## Sheet1 (2)
Issue | ASN1? | Copied existing specification text. |  | Comment/description/ | Email address | CR
4 | N | maxCandidateBandIndex |  | Remove this field description. As “maxCandidateBandIndex” is not a field, but a multiplicity. | tangxun@catt.cn | MUSIM
Indicate the maximum number of band entry index for MUSIM capability restriction reporting.
5 | N | musim-AvoidedBandsList |  | Typo, should be “for MUSIM purpose” | tangxun@catt.cn | MUSIM
Indicates the UE’s preference on band(s) and/or combination(s) of bands to be avoided or MUSIM purpose.
6 | N | musim-GapKeep |  | Typo, remove “)” in “as fallback solution)” | tangxun@catt.cn | MUSIM
Indicates the UE is allowed to use “keep solution” for collided MUSIM periodic gaps. If “keep solution” is not granted, priority based solution is used as fallback solution) as specified in TS 38.133[14].
7 | Y | maxCandidateBandIndex -r18 INTEGER ::= 8 -- Maximum number of band entry index for MUSIM capability |  | The name should be “maxCandidateBandIndex”, as it represents a maximum number, not an index. | tangxun@catt.cn | MUSIM
8 | N | 4> select the first frequency band in the frequencyBandList (or for aerial UE frequencyBandListAerial), and frequencyBandListSUL, if present, which the UE supports and for which the UE supports at least one of the additionalSpectrumEmission values in nr-NS-PmaxList (or for aerial UE nr-NS-PmaxListAerial), if present: |  | No need to add “()”, i.e., “(or for aerial UE nr-NS-PmaxListAerial)”. | tangxun@catt.cn | UAV
[QC] the reason was to have clear correspondance between the frequencyBandListAerial and nr-NS-PmaxListAerial.
38331 Rapp agrees, no change is needed.
9 | Y | -- ASN1START |  | It should be “ATG” | tangxun@catt.cn | ATG
-- TAG-NTN-CONFIG-START
ATG-Config-r18 ::= SEQUENCE {
<omitted>
}
-- TAG-NTN-CONFIG-STOP
-- ASN1STOP
10 | N | suspend all multicast MRB(s) associated with multicast session(s) not configured to receive in RRC_INACTIVE |  | It should be “not configured to be received in RRC_INACTIVE” | Fangying.xiao@cn.sharp-world.com | MBS
11 | N | indicate PDCP suspend to lower layers of all DRBs and multicast MRBs associated with multicast session(s) not configured to receive in RRC_INACTIVE |  | It should be “not configured to be received in RRC_INACTIVE” | Fangying.xiao@cn.sharp-world.com | MBS
12 | nN | - change of its fulfilment status for RRM measurement relaxation criterion, or; |  | Typo in use of commas, should be “xxx, or;” instead of ”xxx; or” | Helka-liina.maattanen@ericsson.com | Rapp CR
- service link (specified in TS 38.300 [2]) propagation delay difference between serving cell and neighbour cell(s); or
|  | - its preference on multi-Rx operation for FR2; or |  | [QC] the only section where the weird “xxx, or;” was used is this section 5.7.4.1. Everywhere else it is either “xxx; or” or “xxx, or” but nowhere else there is a semicolon after an ‘or’ (because that does not make sense). The existing bullets should change to “xxx; or” instead in the spec rapp CR.
- availability of flight path information for Aerial UE operation; or
13 | Y |  |  | A “,” is missing. | zhang.mengjie@zte.com.cn | UAV
UAV-Config-r18 ::= SEQUENCE {
|  | flightPathUpdateThrConfig-r18 SEQUENCE { |  | [Lenovo] No comma needed.
|  | flightPathUpdateDistanceThr-r18 SetupRelease { FlightPathUpdateDistanceThr-r18 } OPTIONAL, -- Need M |  | [QC] agree with Lenovo, comma is not needed here
flightPathUpdateTimeThr-r18 SetupRelease { FlightPathUpdateTimeThr-r18 } OPTIONAL -- Need M
|  | } OPTIONAL, -- Need M |  | 38331 Rapp: No change is needed.
...
}
14 |  | 2> if the UE has flight path information available: |  | Suggest to remove “being” | zhang.mengjie@zte.com.cn | UAV
3> if the UE had not previously provided a flight path information since last entering RRC_CONNECTED state; or
|  | 3> if at least one waypoint was not previously provided; or |  | 38331 Rapp proposes to consider to use “…that was previously provided is no longer available”
3> if at least one upcoming waypoint that was previously provided is being removed; or
3> if flightPathUpdateDistanceThr is configured and for at least one waypoint, the 3D distance between the previously provided location and the new location is more than or equal to the distance threshold configured by flightPathUpdateDistanceThr; or
15 |  | The reporting events concerning Aerial UE altitude are labelled HN with N equal to 1 and 2. Additionally, the reporting events concerning Aerial UE altitude and the neighboring cell measurements simultaneously are labelled AMHN with M equal to 3, 4, 5 and N equal to 1, 2. |  | Change “;” to “.” | zhang.mengjie@zte.com.cn | UAV
Event H1: Aerial UE altitude becomes higher than a threshold;
[QC] it seems only last event should have a period and all others a ‘;’. Will capture accordingly in UAV CR.
16 | N | 5.2.2.4.21: |  | · Field name satSwitchWithReSync instead of IE name should be used. | hchoi5@lenovo.com | NTN
· Semicolon should be replaced by colon.
|  | 1> if SatSwitchWithReSync and t-Service are included, and the UE supports hard satellite switch with resynchronization; |  | · Format of indentation level “3>” should be “B3”.
2> if t-ServiceStart is included and the UE supports soft satellite switch with resynchronization:
3> perform the satellite switch with resynchronization as specified in 5.7.19 between the time indicated by t-ServiceStart and the time indicated by t-Service for the serving cell.
2> else:
3> perform the satellite switch with resynchronization as specified in 5.7.19 at the time indicated by t-Service for the serving cell.
17 | N | 5.5.2.12: |  | · Highlighted field names/values should be set in italics. | hchoi5@lenovo.com | GAP
|  | 1> if effectiveMeasWindowConfig is set to setup: |  | · Last semicolon should be replaced by dot.
2> if an effective measurement window configuration is already setup:
3> release the effective measurement window configuration;
2> setup an effective measurement window configuration indicated by the effectiveMeasWindowConfig in accordance with the received windowOffsetPeriodicity (providing periodicity and offset for the following condition), i.e., the first subframe of each window occurs at an SFN and subframe meeting the following condition:
SFN mod T = FLOOR(offset/10);
subframe = offset mod 10;
with T = periodicity/10;
1> else if effectiveMeasWindowConfig is set to release:
2> release the effective measurement window configuration;
18 | Y | 6.2.2, Paging message: |  | Add suffix "-r18" for field mt-SDT. | hchoi5@lenovo.com | SDT
PagingRecord-v1800 ::= SEQUENCE {
mt-SDT ENUMERATED {true} OPTIONAL -- Need N
}
19 | N | 6.2.2, RRCRelease message, SRS-PosRRC-InactiveValidityAreaConfig field descriptions: |  | In the description of srs-PosHyperSFN-Index two typos should be fixed: | hchoi5@lenovo.com | POS
· filed ->field
|  | srs-PosHyperSFN-Index |  | · periodictity ->periodicity
Indicates whether the current SFN is even or odd SFN for SRS for Positioning transmission. If this filed is not configured, the UE assumes that SRS for positioning periodictity longer than one SFN is not configured.
38331 Rapp: seems to be 3 cases with these typos
20 | Y | 6.2.2, UEInformationResponse message: |  | Add missing suffix “-r18” for field allPreamblesBlocked. | hchoi5@lenovo.com | SON
PerRASSBInfo-v1800 ::= SEQUENCE {
allPreamblesBlocked ENUMERATED {true} OPTIONAL,
lbt-Detected-r18 ENUMERATED {true} OPTIONAL,
...
}
PerRACSI-RSInfo-v1800 ::= SEQUENCE {
allPreamblesBlocked ENUMERATED {true} OPTIONAL,
lbt-Detected-r18 ENUMERATED {true} OPTIONAL,
...
}
21 | Y | 6.2.2, UEInformationResponse message: |  | The scgFailureCause-r18 IE is a new R18 type. Therefore, the suffices "-r16" and "-r17" can be removed from the values. Furthermore, two spare values ("spare5, spare4") should be added to fully use the 4-bit value range. | hchoi5@lenovo.com | SON
scgFailureCause-r18 ENUMERATED {t310-Expiry, randomAccessProblem, rlc-MaxNumRetx,
synchReconfigFailureSCG, scg-ReconfigFailure,
srb3-IntegrityFailure, scg-lbtFailure-r16, beamFailureRecoveryFailure-r16,
t312-Expiry-r16, bh-RLF-r16, beamFailure-r17, spare3, spare2, spare1 }
22 | N | 6.3.1, SIB19: |  | In the title of field descriptions table the letter “s” should be set to capital letter. | hchoi5@lenovo.com | NTN
satSwitchWithReSync field descriptions
23 | Y | 6.3.2, IE CandidateTCI-UL-State: |  | · In ASN.1 the format of the ellipsis should be fixed. | hchoi5@lenovo.com | Mob
· In field description in name Tci-UL-StateID the letter “T” should be set in lowercase letter.
CandidateTCI-UL-State-r18 ::= SEQUENCE {
tci-UL-StateId-r18 TCI-UL-StateId-r17,
referenceSignal-r18 CHOICE {
ssb-Index SSB-Index,
csi-RS-Index NZP-CSI-RS-ResourceId
},
pathlossReferenceRS-Id-r18 PathlossReferenceRS-Id-r17 OPTIONAL, -- Need R
…
}
Tci-UL-StateID
The ID number of the uplink TCI state.
24 | Y | 6.3.2, IE CodebookConfig: |  | In IE type of typeII-CJT-PortSelection-r18 a line break should be added after “SEQUENCE {“. | hchoi5@lenovo.com | MIMO
|  | typeII-CJT-PortSelection-r18 SEQUENCE { paramCombination-CJT-PS-r18 INTEGER (1..5), |  | 38331 RAPP: I do not see this issue
paramCombination-CJT-PS-alpha-r18 SEQUENCE (SIZE (1..4)) OF INTEGER (1..8) OPTIONAL, -- Need R
25 | Y | 6.3.2, IE CSI-ReportSubConfig: |  | ASN.1: Suffix “-r18” missing for IE NZP-CSI-RS-ResourceIndex. | hchoi5@lenovo.com | NES
Field descriptions: field names should be aligned with ASN.1.
|  | nzp-CSI-RS-ResourceList-r18 SEQUENCE (SIZE (1..maxNrofNZP-CSI-RS-ResourcesPerSet)) OF NZP-CSI-RS-ResourceIndex |  | · port-subsetIndicator ->portSubsetIndicator
· nzp-CSI-RS-resourceList ->nzp-CSI-RS-ResourceList
NZP-CSI-RS-ResourceIndex ::= INTEGER (0..maxNrofNZP-CSI-RS-ResourcesPerSet-1-r18)
CSI-ReportSubConfig field descriptions:
port-subsetIndicator
Indicates the number of ports of the NZP CSI-RS resources indicated in nzp-CSI-RS-resourceList (the value is the same like portNumber of these NZP CSI-RS resources) and the (sub)set of CSI-RS antenna ports used for CSI calculation of the sub-configuration. …
nzp-CSI-RS-resourceList
…
26 | Y | 6.3.2, IE LTM-Candidate: |  | For constant maxNrofLTM-Configs-r18-plus-1 the format of suffix is wrong, should be “maxNrofLTM-ConfigsPlus1-r18". | hchoi5@lenovo.com | Mob
|  | ltm-NoResetID-r18 INTEGER (1..maxNrofLTM-Configs-r18-plus-1) |  | 38331 RAPP: Note there is likely also impact there the constants are defined.
ltm-UE-MeasuredTA-ID-r18 INTEGER (1..maxNrofLTM-Configs-r18-plus-1)
6.3.2, IE LTM-Config:
ltm-ServingCellNoResetID-r18 INTEGER (1..maxNrofLTM-Configs-r18-plus-1)
ltm-ServingCellUE-MeasuredTA-ID-r18 INTEGER (1..maxNrofLTM-Configs-r18-plus-1)
27 | Y | 6.3.2, IE LTM-CSI-ResourceConfigId: |  | For constant maxNrofLTM-CSI-ResourceConfigurations-r18-1 the format of suffix is wrong, should be “-1-r18". | hchoi5@lenovo.com | Mob
LTM-CSI-ResourceConfigId-r18 ::= INTEGER (0..maxNrofLTM-CSI-ResourceConfigurations-r18-1)
38331 RAPP: Note there is likely also impact there the constants are defined.
28 | Y | 6.3.2, IE MeasObjectNR-SL: |  | · Suffix “-r18” missing for field sl-Frequency. | hchoi5@lenovo.com | SL
· Suffix for fields tx-PoolMeasToRemoveList-r16 and tx-PoolMeasToAddModList-r16 should be “-r18”.
MeasObjectNR-SL-v1800 ::= SEQUENCE {
sl-Frequency INTEGER (1..maxNrofFreqSL-r16),
tx-PoolMeasToRemoveList-r16 Tx-PoolMeasList-r16 OPTIONAL, -- Need N
tx-PoolMeasToAddModList-r16 Tx-PoolMeasList-r16 PTIONAL -- Need N
}
29 | Y | 6.3.2, IE MeasWindowConfig: |  | Suffix “-r18” missing for fields windowOffsetPeriodicity and windowDuration. | hchoi5@lenovo.com | GAP
MeasWindowConfig-r18 ::= SEQUENCE {
windowOffsetPeriodicity CHOICE {
periodicityMs40 INTEGER (0..39),
periodicityMs80 INTEGER (0..79),
...
},
windowDuration ENUMERATED {ms2, ms5, ms5dot5, spare1},
...
}
30 | N | 6.3.2, IE PDSCH-Config: |  | The name of condition “DCI-1-3” should be set in italics. | hchoi5@lenovo.com | Mcenh
Conditional Presence
DCI-1-3
31 | Y | 6.3.2, IE ReportConfigNR: |  | Suffix “-r18” missing for the fields inside ReportOnScellActivation-r18. | hchoi5@lenovo.com | FR2Scell
ReportOnScellActivation-r18 ::= SEQUENCE {
rsType NR-RS-Type,
reportQuantityRS-Indexes MeasReportQuantity,
maxNrofRS-IndexesToReport INTEGER (1..maxNrofIndexesToReport),
includeBeamMeasurements BOOLEAN
}
32 | Y | 6.3.2, IE ResumeCause: |  | Suffix “-v1800” missing for new value “mt-SDT”. | hchoi5@lenovo.com | SDT
ResumeCause ::= ENUMERATED {emergency, highPriorityAccess, mt-Access, mo-Signalling, mo-Data, mo-VoiceCall, mo-VideoCall, mo-SMS, rna-Update, mps-PriorityAccess, mcs-PriorityAccess, mt-SDT, srs-PosConfigOrActivationReq-v1800, spare3, spare2, spare1 }
33 | N | 6.3.2, IE SchedulingRequestResourceConfig: |  | The UE capability “additionalSR-Periodicities” has been defined in TS 38.306 in PHY-Parameters. Therefore, in the description of periodicityAndOffset the highlighted part should be revised to: | hchoi5@lenovo.com | SRper
|  | periodicityAndOffset |  | "TS 38.306 [26], clause 4.2.7.10".
…
UE indicates support of the following SR periodicities in additionalSR-Periodicities (see TS 38.306, clause 4.2.6):
34 | Y | 6.3.2, IE ServingCellConfig: |  | For the two fields inside tag2-r18 IE, the suffix “-r18” is missing. | hchoi5@lenovo.com | MIMO
tag2-r18 SEQUENCE {
tag2-Id TAG-Id,
tag2-flag BOOLEAN
}
35 | Y | 6.3.2, IE SRS-Config: |  | · For field numberOfHops the suffix “-r18” is missing. | hchoi5@lenovo.com | POS
· For constant maxNrofHops-r18-1 the format of the suffix is wrong, should be “-1-r18”.
|  | TxHoppingConfig-r18 ::= SEQUENCE { |  | 38331 Rapp: Check also the name where the constant is defined.
|  | overlapValue-r18 ENUMERATED {zeroRB, oneRB, twoRB, fourRB}, |  | · In the description of slotOffsetForRemainingHopsList the typo in “periodcity” should be fixed (should be “periodicity”).
numberOfHops INTEGER(1..6),
slotOffsetForRemainingHopsList-r18 SEQUENCE (SIZE (1..maxNrofHops-r18-1) ) OF SlotOffsetForRemainingHops-r18,
...
}
TxHoppingConfig field descriptions:
slotOffsetForRemainingHopsList
This field specifies the starting slot offset and starting symbol for the SRS resource with tx hopping for different resource types (aperiodic, semi-persistent or periodic SRS transmission). Each hop is configured with the same periodcity.
36 | N | 6.3.2, IE SRS-Config, SRS-Resource, SRS-PosResource field descriptions + SRS-ResourceSet, SRS-PosResourceSet field descriptions: |  | In the description of srs-PosHyperSFN-Index two typos should be fixed: | hchoi5@lenovo.com | POS
· filed ->field
|  | srs-PosHyperSFN-Index |  | · periodictity ->periodicity
Indicates whether the current SFN is even or odd SFN for SRS for Positioning transmission. If this filed is not configured, the UE assumes that SRS for positioning periodictity longer than one SFN is not configured.
37 | Y | 6.3.2, IE SRS-PosResourceSetLinkedForAggBW: |  | Redundant space in the START/STOP tag name should be removed. | hchoi5@lenovo.com | POS
-- ASN1START
-- TAG- SRS-POSRESOURCESETLINKEDFORAGGBW-START
-- TAG- SRS-POSRESOURCESETLINKEDFORAGGBW-STOP
-- ASN1STOP
38 | Y | 6.3.5, IE SL-BWP-PRS-PoolConfig: |  | Suffix of field sl-PRS-PoolToReleaseList-r1 should be “-r18”. | hchoi5@lenovo.com | POS
SL-PRS-TxPoolDedicated-r18 ::= SEQUENCE {
sl-PRS-PoolToReleaseList-r1 SEQUENCE (SIZE (1..maxNrofSL-PRS-TxPool-r18)) OF SL-PRS-ResourcePoolID-r18 OPTIONAL, -- Need N
39 | Y | 6.3.5, IE SL-CBR-CommonTxDedicated-SL-PRS-RP-List: |  | · In the IE name the redundant dash should be removed to be aligned with ASN.1. | hchoi5@lenovo.com | POS
· In the description the highlighetd IE name should be corrected to SL-CBR-CommonTxDedicatedSL-PRS-RP-List.
|  | SL-CBR-CommonTxDedicated-SL-PRS-RP-List |  | · In ASN.1 the redundant space in the START tag name should be removed.
The IE SL-CBR-CommonTxConfigListDedicated-SL-PRS-RP indicates the list of SL PRS transmission parameters…
-- ASN1START
-- TAG- SL-CBR-COMMONTXDEDICATEDSL-PRS-RP-LIST-START
SL-CBR-CommonTxDedicatedSL-PRS-RP-List-r18 ::= SEQUENCE {
40 | N | 6.3.5, IE SL-ConfiguredGrantConfig-Dedicated-SL-PRS-RP: |  | · In the description redundant dashes in the IE name should be removed to be aligned with ASN.1. | hchoi5@lenovo.com | POS
|  | – SL-ConfiguredGrantConfigDedicated-SL-PRS-RP |  | · Title of field descriptions table should be replaced by “SL-ConfiguredGrantConfigDedicatedSL-PRS-RP”.
The IE SL-ConfiguredGrantConfig-Dedicated-SL-PRS-RP specifies the configured grant configuration information for NR sidelink positioning in a dedicated SL-PRS resource pool..
SL-ConfiguredGrantConfigDedicated-SL-PRS-RP information element
SL-ConfiguredGrantConfig field descriptions
41 | Y | 6.3.5, IE SL-LBT-FailureRecoveryConfig: |  | · In the description the suffix “-r18” is not needed. | hchoi5@lenovo.com | SL
· In ASN.1 the part “LBT” in field name sl-LBT-RecoveryTimer-r18 should be set in lowercase letters to be consistent with the naming of the other fields.
The IE SL-LBT-FailureRecoveryConfig-r18 is used to configure the parameters used for detection and cancellation of sidelink consistent LBT failures for operation with shared spectrum channel access, as specified in TS 38.321 [3].
SL-LBT-FailureRecoveryConfig-r18 ::= SEQUENCE {
sl-lbt-FailureInstanceMaxCount-r18 ENUMERATED {n4, n8, n16, n32, n64, n128} OPTIONAL, -- Need M
sl-lbt-FailureDetectionTimer-r18 ENUMERATED {ms10, ms20, ms40, ms80, ms160, ms320} OPTIONAL, -- Need M
sl-LBT-RecoveryTimer-r18 ENUMERATED {ms10, ms20, ms40, ms80, ms160, ms320} OPTIONAL, -- Need M
...
}
42 | N | 6.3.5, IE SL-ResourcePool: |  | In the decription of sl-A2X-Service two typos should be fixed: | hchoi5@lenovo.com | UAV
· poos ->pool
|  | sl-A2X-Service |  | · non-dedidcated ->non-dedicated
Presence of this field indicates the resource pool is dedicated for A2X service, i.e., not to be used for other than A2X service. Value brid indicates the resource pool is for BRID, value daa indicates the resource pool is for DAA, and value bridAndDAA indicates the resource poos is for both BRID and DAA. If this field is absent in all the configured resource pools, the UE may choose non-dedidcated resource pool for A2X service.
43 | Y | 6.4: |  | The wrong format of suffices for the concerned constants should be corrected as follows: | hchoi5@lenovo.com | POS,Mob,Mob
· maxNrofHops-r18-1 ->maxNrofHops-1-r18
|  | maxNrofHops-r18-1 |  | · maxNrofLTM-Configs-r18-plus-1 ->maxNrofLTM-ConfigsPlus1-r18
|  | maxNrofLTM-Configs-r18-plus-1 |  | · maxNrofLTM-CSI-ResourceConfigurations-r18-1 ->
|  | maxNrofLTM-CSI-ResourceConfigurations-r18-1 |  | maxNrofLTM-CSI-ResourceConfigurations-1-r18
|  | maxNrofCandidateTCI-State-r18-1 |  | · maxNrofCandidateTCI-State-r18-1 ->maxNrofCandidateTCI-State-1-r18
|  | maxNrofCandidateUL-TCI-r18-1 |  | · maxNrofCandidateUL-TCI-r18-1 ->maxNrofCandidateUL-TCI-1-r18
It should be noted that the constants maxNrofCandidateTCI-State-r18-1 and maxNrofCandidateUL-TCI-r18-1 are defined in 6.4 but not used elsewhere.
38331 Rapp: These can be deleted.
44 | Y | 6.6.2, NotificationMessageSidelink message: |  | Redundant space in the STOP tag name should be removed. | hchoi5@lenovo.com | Rapp CR
-- TAG-NOTIFICATIONMESSAGESIDELINK -STOP
-- ASN1STOP
44 | N | 6.6.2, UEInformationRequestSidelink field descriptions: |  | To be aligned with ASN.1 the prefix “SL” should be set in lowercase letters. | hchoi5@lenovo.com | SLrelay
SL-E2E-QoS-ConnectionListPC5
Indicates the QoS info for a list of end-to-end PC5 connections with each connection indicated by the destination L2 ID of the peer L2 U2U Remote UE.
45 | N | 7.4: |  | In the variable name the letter “t” is missing, should say “VarAppLayerPLMN-ListConfig”. | hchoi5@lenovo.com | QoE
– VarAppLayerPLMN-LisConfig
46 | N | 7.4: |  | In the description of the concerned variables “IE” should be replaced by “UE”. | hchoi5@lenovo.com | Mob
– VarLTM-Config
|  | The IE VarLTM-Config is used to store the reference configuration and the LTM candidate configurations. |  | 38331 Rapp: “IE” -> “UE variable”
– VarLTM-ServingCellNoResetID
The IE VarLTM-ServingCellNoResetID is used to store the serving cell ID based on which the UE determines whether a L2 reset is needed or not upon an LTM cell switch procedure.
– VarLTM-ServingCellUE-MeasuredTA-ID
The IE VarLTM-ServingCellUE-MeasuredTA-ID is used to store the serving cell ID based on which the UE determines whether UE-based TA measurements are needed or not upon an LTM cell switch procedure.
47 | N | 7.4: |  | In the title of the variable the “UE” is missing, i.e. should say “VarSuccessPSCell-Report UE variable”. | hchoi5@lenovo.com | SON
VarSuccessPSCell-Report variable
48 | N | 9.1.1.4, last table: |  | Typos in the table should be fixed: | hchoi5@lenovo.com | Rapp CR
· “proritisedBitRate” ->prioritisedBitRate
|  | MAC configuration |  | · “Inifinity” ->”infinity”
|  | >priority | 1
|  | >proritisedBitRate | Inifinity
49 | Y | 11.2.2, CG-Config message: |  | · In ASN.1 and field description the suffix of field candidateServingFreqListNR-r16 should be “-r18”. | hchoi5@lenovo.com | IDC
· In field description of candidateServingFreqListNR-r16 the word “indicates” should start with capital letter.
CG-Config-v1800-IEs ::= SEQUENCE {
candidateServingFreqRangeListNR-r18 CandidateServingFreqRangeListNR-r18 OPTIONAL,
candidateServingFreqListNR-r16 CandidateServingFreqListNR-r16 OPTIONAL,
idc-TDM-AssistanceConfig-r18 ENUMERATED {enabled} OPTIONAL,
candidateCellInfoListSubsequentCPC-r18 CandidateCellInfoListCPC-r17 OPTIONAL,
scpac-ReferenceConfigurationSCG-r18 ReferenceConfiguration-r18 OPTIONAL,
nonCriticalExtension SEQUENCE {} OPTIONAL
}
CG-Config field descriptions:
candidateServingFreqListNR, candidateServingFreqListEUTRA
Indicates frequencies of candidate serving cells for In-Device Co-existence Indication (see TS 36.331 [10]).
candidateServingFreqListNR-r16
indicates the candidate frequencies configured by SN for IDC. This field is only used in NR-DC.
50 | N | 5.2.2.4.25 |  | No need to mention the SCI reception in the RRC procedure, since SCI reception is the PHY operation, in order to achieve SL-PRS reception. | yuanli@vivo.com | POS
|  | Upon receiving SIBXX, the UE shall: |  | Change the highlight part into “SL-PRS”.
1> if sl-FreqInfoList is included in sl-PosConfigCommonNR:
2> if configured to receive sidelink control information for SL-PRS measurement:
3> use the resource pool(s) indicated by sl-RxPool and/or sl-PRS-RxPool for sidelink control information reception for SL-PRS , as specified in 5.8.X.2;
51 | N | 5.3.5.14 |  | Same reason to Issue 50. | yuanli@vivo.com | POS
|  | 2> if configured to receive sidelink control information for SL-PRS measurement: |  | Change the highlight part into “SL-PRS”.
3> use the resource pool(s) indicated by sl-RxPool and/or sl-PRS-RxPool for SL-PRS reception, as specified in 5.8.18.2;
52 | N | 5.8.3.1 |  | The figure describes SUI transmission procedure, which includes SUI triggered by SIB23 reception. Thus NR sidelink positioning is included. | yuanli@vivo.com | POS
|  | Figure 5.8.3.1-1: Sidelink UE information for NR sidelink communication/discovery |  | Besides, SIBXX should be correctly named as SIB23.
53 | N | 5.8.3.2 |  | Editor problem. | yuanli@vivo.com | POS
|  | A UE capable of NR sidelink communication or NR sidelink discovery or NR sidelink U2N relay operation or NR sidelink U2U relay operation or NR sidelink positioning that is in RRC_CONNECTED may initiate the procedure to indicate it is (interested in) receiving or transmitting NR sidelink communication or NR sidelink discovery or NR sidelink U2N relay operation or NR sidelink U2U relay operation or SL-PRS transmission/reception in several cases including upon successful connection establishment or resuming, upon change of interest, upon changing QoS profile(s), upon receiving UECapabilityInformationSidelink from the associated peer UE, upon RLC mode information updated from the associated peer UE or upon change to a PCell providing SIB12 including sl-ConfigCommonNR, or upon change to a PCell providing SIB23 including sl-PosConfigCommonNR. |  | Delete “transmission/reception”.
54 | N | 5.8.3.2 |  | Make no sense on UE to “request” on its interest. UE use UAI to indicate NW about its preference on frequency to receive/transmit Sl-PRS. | yuanli@vivo.com | POS
|  | A UE capable of NR sidelink positioning may initiate the procedure to request it is interested or no longer interested in either transmitting SL-PRS or receiving sidelink control information for SL-PRS. |  | Change “request” into “indicate”.
55 | N | 5.8.3.2 |  | Same reason to Issue 50. | yuanli@vivo.com | POS
|  | A UE capable of NR sidelink positioning may initiate the procedure to request it is interested or no longer interested in either transmitting SL-PRS or receiving sidelink control information for SL-PRS. |  | Change the highlight part into “SL-PRS”.
56 | N | 5.8.3.2 |  | Same reason to Issue 50. | yuanli@vivo.com | POS
|  | 1> if SIB23 including sl-PosConfigCommonNR is provided by the PCell: |  | Change the highlight part into “SL-PRS”.
2> if configured to receive sidelink control information for SL-PRS on the frequency included in sl-FreqInfoList in SIB23 of the PCell:
57 | N | 5.8.3.3 |  | Same reason to Issue 50. | yuanli@vivo.com | POS
|  | 3> if configured to receive sidelink control information for SL-PRS measurements; |  | Change the highlight part into “SL-PRS”.
4> include sl-PosRxInterestedFreqList and set it to the frequency for NR sidelink positioning reception.
58 | N | 5.8.18.3 |  | Repeat input of the period. Delete one. | yuanli@vivo.com | POS
2> else:
3> configure lower layers to perform the sidelink resource allocation scheme 2 based on resource selection operation according to sl-PosAllowedResourceSelectionConfig (as defined in TS 38.321 [3] and TS 38.214 [19]) using the pools of resources indicated by sl-PRS-TxPoolSelectedNormal in SL-PosPreconfigurationNR for the concerned frequency or based on sl-AllowedResourceSelectionConfig (as defined in TS 38.321 [3] and TS 38.214 [19]) using the pools of resources indicated by sl-TxPoolSelectedNormal in SidelinkPreconfigNR for the concerned frequency..
59 | N | 6.3.5 |  | Typo, change the fielf name in the table as” SL-ConfiguredGrantConfigDedicated-SL-PRS-RP”. | yuanli@vivo.com | POS
|  | SL-ConfiguredGrantConfigDedicated-SL-PRS-RP |  | [Lenovo] Covered by #40.
SL-ConfiguredGrantConfig field descriptions
60 | N | si-RequestConfigMSG1-Repetition |  | The naming of these has been done in singular (repetition). However, other mentions for similar functionality uses plural, e.g. “repetitions”: | oskar.myrberg@ericsson.com | Rapp CR
|  | si-RequestConfigSUL-MSG1-Repetition |  | msg1-Repetitions-r18
|  | si-RequestConfigRedCap-MSG1-Repetition |  | msg1-Repetitions-Priority-r18
posSI-RequestConfigMSG1-Repetition
|  | posSI-RequestConfigSUL-MSG1-Repetition |  | Also older examples exists:
|  | posSI-RequestConfigRedCap-MSG1-Repetition |  | msg3-Repetitions-r17
|  | rsrp-ThresholdMsg1-RepetitionNum2 |  | numberOfMsg3-RepetitionsList-r17
rsrp-ThresholdMsg1-RepetitionNum4
|  | rsrp-ThresholdMsg1-RepetitionNum8 |  | In the procedural text, it is also referred to in plural, e.g. “if msg1-Repetitions is included”
preambleTransMax-Msg1-Repetition
In some cases, it seems correct to use singular, since they point to a specific repetition number, like 2, 4 or 8, and not a true/false, range or similar:
msg1-RepetitionNum
msg1-RepetitionTimeOffsetROGroup
Consider to rename to plural, e.g. using Repetitions.
61 | N | msg1-RepetitionTimeOffsetROGroup |  | Correct naming should be msg1-RepetitionTimeOffsetRO-Group | oskar.myrberg@ericsson.com | CovEnh
62 | N | 5.8.3.3 Actions related to transmission of SidelinkUEInformationNR message |  | The L2 U2U Relay UE shall “include the source L2 U2U Remote UE’s source L2 destination in sl-TargetUE-Identity”, which instead should be sl-SourceUE-Identity. | lider_pan@asus.com | SLrelay
Thus, it should be corrected to sl-SourceUE-Identity.
5> include sl-U2U-InfoList and set its fields (if needed) for each entry as follows, to report the related information of the connected L2 Remote UEs:
6> include the source L2 U2U Remote UE’s source L2 destination in sl-TargetUE-Identity;
63 | N | 5.8.3.3 Actions related to transmission of SidelinkUEInformationNR message |  | The L2 U2U Remote UE shall “set sl-CapabilityInformationSidelink to include UECapabilityInformationSidelink message received from L2 U2U Relay UE and the peer L2 U2U Remote UE, if any”. Since two UECapabilityInformationSidelink messages may be received from L2 U2U Relay UE and the peer L2 U2U Remote UE, it is more precise to use “message(s)” to replace “message”. | lider_pan@asus.com | SLrelay
38331 Rapp: This issue occurs 6 times in section, also in legacy text. Consider if change should also be made in earlier release spec?
5> set sl-CapabilityInformationSidelink to include UECapabilityInformationSidelink message(s) received from L2 U2U Relay UE and the peer L2 U2U Remote UE, if any;
64 | N | 5.8.3.3 Actions related to transmission of SidelinkUEInformationNR message |  | sl-PerHop-QoS-InfoList should be used instead of sl-PerSLRB-QoS-InfoList. | lider_pan@asus.com | SLrelay
6> set sl-PerSLRB-QoS-InfoList to include the first-hop split PDB of the sidelink QoS flow(s) received from the sl-SplitQoS-InfoListPC5 in UEInformationResponseSidelink message for the associated destination in accordance with the received sl-TargetUE-Identity;
65 | N | 5.8.9.2.1 General |  | It was confirmed in RAN2#124 that the E2E UE capability transfer AS layer procedure should be performed to support L2 U2U Relay. And, the end-to-end sidelink UE capability transfer was captured in Figure 16.12.7-1: Procedure for L2 U2U Remote UE connection establishment in TS 38.300-i00. However, this agreement is missing in the current RRC specification. We think this agreement should also be reflected in the RRC specification. | lider_pan@asus.com | SLrelay
This clause describes how the UE compiles and transfers its (end-to-end) sidelink UE capability information for unicast to the initiating UE.
38331 Rapp: Is this more controversial change than a “typo”???
66 | N | 6.3.4 Other information elements |  | The description for ran-VisibleReportingSRB should be moved down under RAN-VisibleParameters field description (instead of under AppLayerMeasConfig field descriptions) because RAN-VisibleParameters is the parent IE of the VisibleReportingSRB. | ping.1.yuan@nokia-sbell.com | QoE
ran-VisibleReportingSRB
The field indicates the SRB to be used for transmission of RAN visible application layer measurement reports.
67 | N | idleInactiveReportAllowed |  | Typo: | ping.1.yuan@nokia-sbell.com | QoE
|  | The field indicates whether transmission of application layer measurement reports collected in RRC_IDLE and/or RRC_INACTIVE is allowed and if transmission of application layer measurement configurations applicable to RRC_IDLE and/or RRC_INACTIVE is allowed. If fhe field is not configured, transmission of application layer measurement reports and/or configurations for RRC_IDLE/RRC_INACTIVE are not allowed. |  | fhe -> the
68 | N |  |  | Field description for mce-id should be corrected as mce-Id to align with ASN.1. | ping.1.yuan@nokia-sbell.com | QoE
mce-Id-r18 OCTET STRING (SIZE (1))
The configforRRC-IdleInactive should be configForRRC-IdleInactive to align with ASN.1.
mce-id
The field contains the Measurement Collection Entity Id, see TS 28.405 [55].
AppLayerIdleInactiveConfig-r18 ::= SEQUENCE {
configForRRC-IdleInactive-r18 ENUMERATED {true} OPTIONAL, -- Need M
1> if idleInactiveReportAllowed is not included in the RRCReconfiguration message:
2> for each application layer measurement configuration with configforRRC-IdleInactive set to true:
1> for each stored application layer measurement configuration with configforRRC-IdleInactive set to true and for which appLayerIdleInactiveConfig has not been transmitted since the UE entered RRC_CONNECTED:
measConfigReportAppLayerAvailable
Indication that the UE has stored one or more application layer measurement reports while the UE was in RRC_IDLE/RRC_INACTIVE state and/or that the UE is configured with at least one application layer measurement configuration with configforRRC-IdleInactive set to true.
69 | Y | 6.3.2 |  | Space is needed before ::= | zhangyujian@xiaomi.com | Rapp CR
|  | EventTriggerConfig::= |  | Note: this is not an issue introduced in Rel-18. There is same issue for Rel-15 to Rel-17 versions.
70 | N | 6.3.2 |  | Typo, miliseconds should be milliseconds. | zhangyujian@xiaomi.com | RedCap
Field description for pagingPTWLength
Value ms1280 corresponds to 1280 miliseconds, value ms2560 corresponds to 2560 miliseconds and so on.
Field description for remainingTimeThreshold
Remaining time threshold used for triggering DSR for the Logical Channel Group, as specified in TS 38.321 [3]. Value in number of miliseconds.
71 | N | Naming of T346x (there are 7 instances of T346x) |  | Should be changed to T346l (as defined in clause 7.1.1). | zhangyujian@xiaomi.com | XR
38331 Rapp: Also reported in RIL by Rapp
72 | N | 5.10.3.2 Multicast MRB establishment |  |  | daimz4@Lenovo.com | MBS
|  | Upon establishment of a multicast MRB, the UE shall: |  | The following ‘space’ should be removed.
1> establish a PDCP entity and an RLC entity i n accordance with MRB-InfoBroadcast for this multicast MRB included in the MBSMulticastConfiguration message and the configuration specified in 9.1.1.7;
an RLC entity i n accordance
73 | N | 5.10.3.2 Multicast MRB establishment |  | ‘MRB-InfoBroadcast’ should be changed to ‘MRB-InfoMulticast’ as follows. | daimz4@Lenovo.com | MBS
Upon establishment of a multicast MRB, the UE shall:
|  | 1> establish a PDCP entity and an RLC entity i n accordance with MRB-InfoBroadcast for this multicast MRB included in the MBSMulticastConfiguration message and the configuration specified in 9.1.1.7; |  | accordance with MRB-InfoMulticast MRB-InfoBroadcast for this multicast MRB included in
74 | N | 5.7.10.3 |  | Unnecessary “if” before stored | gyorgy.wolfner@nokia.com | SON
|  | 1> if the successHO-ReportReq is set to true and if the UE has successful handover related information available in VarSuccessHO-Report and if the current registered SNPN is included in snpn-IdentityList if stored in the VarSuccessHO-Report: |  | 1> if the successHO-ReportReq is set to true and if the UE has successful handover related information available in VarSuccessHO-Report and if the current registered SNPN is included in snpn-IdentityList if stored in the VarSuccessHO-Report:
75 | N | 5.7.10.3 |  | Unnecessary “if” before stored | gyorgy.wolfner@nokia.com | SON
|  | 1> if the successPSCell-ReportReq is set to true and if the UE has successful PSCell change or addition information available in VarSuccessPSCell-Report and if the current registered SNPN is included in snpn-IdentityList if stored in the VarSuccessPSCell-Report: |  | 1> if the successPSCell-ReportReq is set to true and if the UE has successful PSCell change or addition information available in VarSuccessPSCell-Report and if the current registered SNPN is included in snpn-IdentityList if stored in the VarSuccessPSCell-Report:
76 | N | 5.7.10.4 |  | Space is missing after SIB1 | gyorgy.wolfner@nokia.com | SON
|  | 1> if the registered SNPN or the SNPN selected by upper layers (see TS24.501 [23]) from the list of SNPN(s) included in the NPN-IdentityInfoList in SIB1is not included in plmn-IdentityList stored in a non-empty VarRA-Report: |  | 1> if the registered SNPN or the SNPN selected by upper layers (see TS24.501 [23]) from the list of SNPN(s) included in the NPN-IdentityInfoList in SIB1 is not included in plmn-IdentityList stored in a non-empty VarRA-Report:
77 | N | 5.8.9.7.1 |  | Rewording proposal to make the text cleaner: | gyorgy.wolfner@nokia.com | SLrelay
|  | 1> for unicast in L2 U2U relay operation, if there is no end-to-end sidelink DRB(s) associated with this RLC channel: |  | 1> for unicast in L2 U2U relay operation, if there is no end-to-end sidelink DRB(s) associated with this the PC5 Relay RLC channel:
78 | N | 5.8.9.7.1 |  | Rewording proposal, as the current text is not very clear: | gyorgy.wolfner@nokia.com | SLrelay
|  | 2> for each SL-RLC-ChannelID in sl-RLC-ChannelToReleaseList received in sl-ConfigDedicatedNR within RRCReconfiguration, or for each SL-RLC-ChannelID included in the received sl-RLC-ChannelToReleaseListPC5 that is part of the current UE sidelink configuration, or for the RLC channel to be released: |  | 2> for each SL-RLC-ChannelID in sl-RLC-ChannelToReleaseList received in sl-ConfigDedicatedNR within RRCReconfiguration, or for each SL-RLC-ChannelID included in the received sl-RLC-ChannelToReleaseListPC5 that is part of the current UE sidelink configuration, or for the SL-RLC ChannelID in L2 U2U relay that has no associated end-to-end sidelink DRBchannel to be released:
79 | N | 5.8.15.3 |  | Additional clarification to make to text unambiguous: | gyorgy.wolfner@nokia.com | SLrelay
|  | 2> if the UE has a selected NR sidelink U2N Relay UE, and upper layers request the release of the PC5-RRC connection; or |  | 2> if the UE has a selected NR sidelink U2N Relay UE, and upper layers request the release of the PC5-RRC connection to the selected NR sidelink U2N Relay UE; or
38331 Rapp: Not clear to Rapp if this is a modification of legacy text/requirement.
80 | N | 5.3.13.1c: |  | · The two references to SIB25 should be replaced by "SIB23". | hchoi5@lenovo.com | POS
· Semicolon should be replaced by dot.
2> if the frequency on which the UE is configured to transmit NR sidelink positioning is included in sl-FreqInfoList within SIB25 provided by the cell on which the UE camps; and if the valid version of SIB25 does not include sl-PRS-TxPoolSelectedNormal for the concerned frequency;
81 | N | 5.3.13.6: |  | Replace semicolon by colon. | hchoi5@lenovo.com | POS
1> else if cell reselection occurs when srs-PosRRC-InactiveValidityAreaConfig is configured and if the cell is included in the srs-PosRRC-InactiveValidityAreaConfig:
2> if autonomousTA-AdjustmentEnabled is configured;
3> indicate to the lower layer to update Timing Advance and stored RSRP.
82 | N | 5.8.18.3: |  | · References to field names and RRC message should be set in italics. | hchoi5@lenovo.com | POS
· Reference to SIB25 should be replaced by “SIB23”.
|  | 6> if sl-TxPoolExceptional or sl-PRS-TxPoolExceptional for the concerned frequency is included in RRCReconfiguration; or |  | · Remove redundant “Normal” from name sl-PRS-TxPoolSelectedNormalNormal.
6> if the PCell provides SIB25 including sl-TxPoolExceptional or sl-PRS-TxPoolExceptional in sl-FreqInfoList for the concerned frequency:
…
6> configure lower layers to perform the sidelink resource allocation scheme 2 based on resource selection operation according to sl-PosAllowedResourceSelectionConfig (as defined in TS 38.321 [3] and TS 38.214 [19]) using the pools of resources indicated by sl-PRS-TxPoolSelectedNormalNormal for the concerned frequency, or based on resource selection operation according to sl-AllowedResourceSelectionConfig (as defined in TS 38.321 [3] and TS 38.214 [19]) using the pools of resources indicated by sl-TxPoolSelectedNormal for the concerned frequency;
83 | Y | 6.3.2, SRS-PosTx-Hopping: |  | · Redundant space in the START tag name should be removed. | hchoi5@lenovo.com | POS
· In the title of field descriptions “SRS-PosUplinkTransmissionWindowConfig” should be replaced by “SRS-PosTx-Hopping”.
-- ASN1START
-- TAG- SRS-PosTx-Hopping-START
SRS-PosUplinkTransmissionWindowConfig field descriptions
84 | Y | 6.3.5, SL-ReportConfigList: |  | In SL-RS-Type-r16 the suffix “-v1800” should be added to new value “sl-prs”. | hchoi5@lenovo.com | POS
SL-RS-Type-r16 ::= ENUMERATED {dmrs, sl-prs, spare2, spare1}
85 | Y | 6.3.5, SL-ResourcePool: |  | Suffix of field sl-TriggerConditionRequest-r17 should be “-r18”. | hchoi5@lenovo.com | POS
sl-SCI-based-SL-PRS-Tx-Trigger-SCI2-D-r18 BOOLEAN OPTIONAL, -- Need M
sl-TriggerConditionRequest-r17 INTEGER (0..1) OPTIONAL -- Need M
86 | N | 6.2.2, DLInformationTransfer: |  | Name of condition “clockQualityDetailsLevel” should not be set in bold. | hchoi5@lenovo.com | URLLC
Conditional Presence
clockQualityDetailsLevel
87 | N | eDRX-AllowedInactive |  | Typo | lihaitao@oppo.com | RedCap
|  | The presence of eDRX-AllowedInactive-r17 this field indicates that extended DRX cycle equal to or shorter than 10.24 s for RAN paging is allowed in the cell for UEs in RRC_INACTIVE. The UE shall stop using extended DRX cycle equal to or shorter than 10.24 s for RAN paging in RRC_INACTIVE if eDRX-AllowedInactive-r17 is not present. The presence of eDRX-AllowedInactive-r18 indicates that extended DRX cycle longer than 10.24 s for RAN paging is allowed in the cell for UEs in RRC_INACTIVE. The UE shall stop using extended DRX cycle longer than 10.24 s for RAN paging in RRC_INACTIVE if eDRX-AllowedInactive-r18 is not present. |  | “this field” should be removed
88 | N | 5.3.2.3 |  | When you say “for at least one”, it should be MBS sessions. Otherwise, it should be “for one or more MBS session(s)”. My understanding is, here we intended to say for at least one of the MBS sessions. | mani.thyagarajan@nokia.com | MBS
Existing text:
2> if the UE is not configured to receive multicast in RRC_INACTIVE or if inactiveReceptionAllowed is not included for at least one of the MBS session (s) indicated by the TMGI(s) that the UE has joined:
New text:
2> if the UE is not configured to receive multicast in RRC_INACTIVE or if inactiveReceptionAllowed is not included for at least one of the MBS sessions indicated by the TMGI(s) that the UE has joined:
89 | N | 5.3.2.3 |  | I believe "if configured" is about G-RNTI(s). If so, it should be moved closer to G-RNTI. If it is about TMGI(s), then the current text is fine. | mani.thyagarajan@nokia.com | MBS
Existing text:
3> start monitoring the G-RNTI(s) corresponding to the TMGI(s), if configured;
New text:
3> start monitoring the G-RNTI(s), if configured, corresponding to the TMGI(s);
90 | N | 5.3.13.1d |  | To align with other subsections under this section, the heading can be changed to say “Conditions for resuming RRC connection for multicast reception” | mani.thyagarajan@nokia.com | MBS
Existing text:
5.3.13.1d RRC connection resume for multicast reception
New text:
5.3.13.1d Conditions for resuming RRC connection resume for multicast reception
91 | N | 5.3.13.1d |  | Difficult to read this bullet. Some punctuation and addition of text can make it readable | mani.thyagarajan@nokia.com | MBS
Existing text:
1> if the PTM configuration is not available in the cell after cell selection or reselection for a multicast session that the UE has joined for which the UE is not indicated to stop monitoring the G-RNTI; or
New text:
1> if the PTM configuration is not available in the cell after cell selection or reselection, for a multicast session that the UE has joined and for which the UE is not indicated to stop monitoring the G-RNTI; or
92 | N | 5.9.4.2 |  | Align the wording to the wording used in the condition in first level bullet where it says: | mani.thyagarajan@nokia.com | MBS
|  | Existing text: |  | 1> if SIB21 is provided by the PCell; or
2> ensure having a valid version of SIB21 for the PCell, if present;
New text:
2> ensure having a valid version of SIB21 for the PCell, if provided by the PCell;
93 | N | 5.9.4.2 |  | A long text can be made concise by replacing it by "freqInfoMBS" | mani.thyagarajan@nokia.com | MBS
Existing text:
3> if the set of MBS broadcast frequencies of interest for MBS broadcast reception on non-serving cell, determined in accordance with 5.9.4.3, is different from the list of MBS broadcast frequencies of interest for MBS broadcast reception on non-serving cell included in the last transmission of the MBS Interest Indication; or
New text:
3> if the set of MBS broadcast frequencies of interest for MBS broadcast reception on non-serving cell, determined in accordance with 5.9.4.3, is different from the list of MBS broadcast frequencies of interest for MBS broadcast reception on non-serving cell freqInfoMBS included in the last transmission of the MBS Interest Indication; or
94 | N | 5.10.1.1 |  | Some text improvement suggestions here | mani.thyagarajan@nokia.com | MBS
Existing text:
UE configured to receive MBS multicast service(s) in RRC_INACTIVE that the UE has joined applies MBS multicast procedures described in this clause.
New text:
A UE configured to receive MBS multicast service(s) in RRC_INACTIVE that for multicast service(s) that the UE has joined applies MBS multicast procedures described in this clause.
95 | N | 5.10.1.1 |  | Some text improvement suggestions here | mani.thyagarajan@nokia.com | MBS
Existing text:
Optionally, the MBSMulticastConfiguration message may also contain a list of neighbour cells providing the same MBS multicast service(s) for RRC_INACTIVE as provided in the current cell.
New text:
Optionally, the MBSMulticastConfiguration message may also contain a list of neighbour cells providing the same MBS multicast service(s) for reception in RRC_INACTIVE as provided in the current cell.
96 | Y | 6.2.2 |  | Suggestion to change the field name | mani.thyagarajan@nokia.com | MBS
Field name: mbs-NonServingInfoList-r18
New name: mbs-NonServingCellInfoList-r18
97 | N | 6.2.2 |  | Some text improvement suggestions here | mani.thyagarajan@nokia.com | MBS
Field description for mbs-SessionInfoList
Existing text:
Provides the configuration of each MBS session provided by MBS multicast in the current cell.
New text:
Provides the configuration of multicast MBS session(s) in the current cell
98 | Y | 6.2.2 |  | Suggestion to change the field name | mani.thyagarajan@nokia.com | MBS
Field name: nonServingCellMII
New name: miiForNonServingCellBroadcast
99 | Y | 6.3.6 |  | Suggestion to change the field name | mani.thyagarajan@nokia.com | MBS
Field name: MBS-NonServingInfoList
New name: MBS-NonServingCellInfoList
100 | Y | 6.3.6 |  | Here the field name in ASN.1 and in the field description are not aligned | mani.thyagarajan@nokia.com | MBS
Field name: cfr-Bandwidth-r18. But in the field description it says cfr-BandwidthMBS
New name: cfr-BandwidthMBS-r18
101 | N | 5.3.5.13.4 |  | Should be “SCG(s)”. | zhang.mengjie@zte.com.cn | Mob
NOTE 3: For CHO with candidate SCGs, up to 2 MeasId can be configured for condExecutionCond and up to 2 MeasId can be configured for condExecutionCondPSCell for each condReconfigId.
102 | N | 5.3.5.13.8 |  | Should be “associated” | zhang.mengjie@zte.com.cn | Mob
1> use the default values specified in 9.2.3 for timers T310, T311 and constants N310, N311 associate to cell group for which the LTM cell switch procedure is triggered;
103 | N | 5.3.5.18.6 |  | Missing italics. | zhang.mengjie@zte.com.cn | Mob
2> replace the value of ltm-ServingCellUE-MeasuredTA-ID in VarLTM-ServingCellUE-MeasuredTA-ID with the value received within ltm-UE-MeasuredTA-ID;
104 | N | 5.3.5.18.7 |  | Wrong indentation. It should be: | zhang.mengjie@zte.com.cn | Mob
|  | 1> release from current UE configuration all entries of ltm-CSI-ReportConfigToAddModList. |  | 1> release from current UE configuration all entries of ltm-CSI-ReportConfigToAddModList.
|  | 1> release ltm-Config; |  | 1> release ltm-Config;
105 | N | 5.5.2.2 Measurement identity removal |  | Incorrect signaling name. According to the ASN.1, the correct name is reportOnScellActivation | song.xiaohui@zte.com.cn | FR2Scell
|  | The UE shall: |  | 38331 Rapp finds 3 cases.
1> for each measId included in the received measIdToRemoveList that is part of the current UE configuration in VarMeasConfig:
2> remove the entry with the matching measId from the measIdList within the VarMeasConfig;
2> remove the measurement reporting entry for this measId from the VarMeasReportList, if included;
2> stop the periodical reporting timer or timer T321 or timer T322, whichever one is running, and reset the associated information (e.g. timeToTrigger) for this measId.
2> if the reportType is set to reportOnActivation in the reportConfig associated with this measId:
…
106 | N | 5.5.2.3 Measurement identity addition/modification |  | Same as above：Incorrect signaling name. According to the ASN.1, the correct name is reportOnScellActivation | song.xiaohui@zte.com.cn | FR2Scell
...
2> if the reportType is set to reportOnActivation in the reportConfig associated with this measId:
3> indicate to lower layer to enable the measurement reporting for fast unknown SCell activation.
107 | N | 5.5.4.1 |  | Unclear description. For all events, each event needs to satisfy the entry condition. | yuanli@vivo.com | UAV
|  | 4> if the eventH1 or eventH2 is configured in the corresponding reportConfig: |  | “…the entry condition applicable for each event has been satisfied”
5> for all the events of the same type for which simulMultiTriggerSingleMeasReport is set to true and the entry condition applicable for the event has been satisfied:
6> consider only the event with the smallest value between the altitude of the UE and the corresponding altitude threshold to be applicable;
4> else if the eventA3H1 or eventA3H2 or eventA4H1 or eventA4H2 or eventA5H1 or eventA5H2 is configured in the corresponding reportConfig:
5> for all the events of the same type associated with the same measObjectNR for which simulMultiTriggerSingleMeasReport is set to true and the entry conditions applicable for the event has been satisfied:
6> consider only the event with the smallest value between the altitude of the UE and the corresponding altitude threshold to be applicable;
108 | N | 6.2.2 |  | Redundant description. | yuanli@vivo.com | UAV
|  | flightPathInfoReq |  | “information about” should be removed.
This field is used to indicate whether the UE can report information about the flight path information, if available, and to specify the flight path information report configuration.
109 | No | 5.7.10.7 |  | It would be cleaner to put the condition 1st and then the action as a separate step: | gyorgy.wolfner@nokiacom | SON
3> include sn-InitiatedPSCellChange if sn-InitiatedPSCellChange is included in the RRCReconfiguration including the applied RRCReconfiguration message with reconfigurationWithSync for the SCG;
3> include sn-InitiatedPSCellChange if sn-InitiatedPSCellChange is included in the RRCReconfiguration including the applied RRCReconfiguration message with reconfigurationWithSync for the SCG;:
4> include sn-InitiatedPSCellChange;
110 | N | CSI-AssociatedReportConfigInfo field descriptions |  | The first letter of ResourcesForChannel should be lowercase. | wangda@catt.cn | MIMO
applyIndicatedTCI-State, applyIndicatedTCI-State2
|  | This field indicates, for an aperiodic CSI-RS resource set (perSet) or for CSI-RS resource (perResource), if UE applies the first or the second "indicated" DL only TCI or joint TCI as specified in TS 38.214 [19], clause 5.1.5. If more than one value for the field coresetPoolIndex is configured in the DL BWP used to trigger the CSI report, the value 'first' corresponds to the "indicated" joint/DL TCI states specific to coresetPoolIndex value 0 and the value 'second' correspond to the value 1, respectively. The applyIndicatedTCI-State is for ResourcesForChannel, and applyIndicatedTCI-State2 is for ResourcesForChannels2. |  | The name of ResourcesForChannels2 is incorrect. According to the ASN.1, the correct name is resourcesForChannel2.
111 | N | tci-SelectionPresentIn-DCI |  | The reference should be added as TS38.212 [17] clause 7.3.1.2 and TS38.214[19] clause 5.1.5.. | wangda@catt.cn | MIMO
Indicates if a [TCI selection field] is present or absent in DCI format 1_1 and DCI format 1_2 for a DL BWP, see reference XXX.
38331 Rapp notes there are [] here. A RIL should be created, if not done already.
112 | N | reportingMode |  | The reference should be added as TS38.214 [19] clause 5.2.1.4.2. | wangda@catt.cn | MIMO
Configures the UE with reporting mode for group based reporting.(see TS XXXXXX)
113 | Y | CodebookConfig-r18 ::= SEQUENCE { |  | The codebookType should add suffix “-r18”. | wangda@catt.cn | MIMO
codebookType CHOICE {
type2 SEQUENCE {
typeII-CJT-r18 SEQUENCE {
114 | Y | tci-SelectionPresentIn-DCI-r18 ENUMERATED { enabled } OPTIONAL, -- Need R |  | The name of “tci-SelectionPresentIn-DCI-r18” should be “tci-SelectionPresentInDCI-r18”. | wangda@catt.cn | MIMO
applyIndicatedTCI-StateDCI-1-0-r18 ENUMERATED {first, second, both} OPTIONAL -- Need R
tci-SelectionPresentIn-DCI
Indicates if a [TCI selection field] is present or absent in DCI format 1_1 and DCI format 1_2 for a DL BWP, see reference XXX.
115 | Y | DelayD ::= ENUMERATED { symb4, slot1, slot2, slot3, slot4, slot5, slot6, slot10 } |  | The IE DelayD should add suffix “-r18”. | wangda@catt.cn | MIMO
116 | N | srs-ResourceSetId |  | Typo. It should be “transmission”. | wangda@catt.cn | MIMO
Indicates the associated SRS resource set for PUSCH+PUSCH simultaneous uplink transmsision for CG-type 1 PUSCH.
117 | N | tag2-flag |  | In RAR, the R bit is already defined as TI bit. Thus, the “R bit” in second sentence should be “TI bit”, which is the same as first sentence. | wangda@catt.cn | MIMO
If this field is set to true, the tag2-Id is associated to value 0 and tag-Id is associated to value 1 of field TI bit in RAR , fallbackRAR and in the absolute TAC MAC CE, see TS 38.321 [3]. Otherwise, the tag2-Id is associated to value 1 and tag-Id is associated to value 0 of field R bit in RAR, fallbackRAR and in the absolute TAC MAC CE, see TS 38.321 [3].
118 | Y | n-TimingAdvanceOffset |  | In the first sentence, “n-TimingAdvanceOffset” should be “n-TimingAdvanceOffset2”, since this field description is applied for n-TimingAdvanceOffset. | wangda@catt.cn | MIMO
The N_TA-Offset to be applied for all uplink transmissions on this serving cell if n-TimingAdvanceOffset is not configured. If tag2 is configured for this serving cell, this field is to be applied to all uplink transmissions associated to tag-id configured for this serving cell. If the field is absent, the UE applies the value defined for the duplex mode and frequency range of this serving cell. See TS 38.133 [14], table 7.1.2-2.
119 | N | 5.3.8.3 Reception of the RRCRelease by the UE |  | All the fields included in the highlighted sentences are with "SetupRelease" signalling structure, but they are now described with the wording like “Is configured” or “include”. Such wording does not align with the guideline in A3.8 on how to describe the "SetupRelease" related operations, and may lead to wrong UE behaviour. | xiaoxiao@catt.cn | POS,MBS,UAV
|  | 2> if srs-PosRRC-InactiveValidityAreaConfig is configured: |  | 1> if field-rX is set to "setup":
|  | 3> apply the configuration and instruct MAC to start the inactivePosSRS-ValidityAreaTAT; |  | 2> do something;
|  | [...] |  | 1> else (field-rX is set to "release"):
|  | 2> if the multicastConfigInactive is configured: |  | 2> release field-rX (if appropriate).
|  | 3> if the multicast PTM configuration is provided for a multicast session for which the UE is not indicated to stop monitoring the G-RNTI and the UE selects the same cell as the one on which it received RRCRelease: |  | So we suggest aligning the wording used in the procedure wherever the "SetupRelease" parameter is involved.
5.3.5.3 Reception of an RRCReconfiguration by the UE
|  | 1> if the RRCReconfiguration message includes the uav-Config: |  | [Lenovo] This issue is not editorial. Since it affects different features, it should be better discussed and resolved in the WI-specific sessions.
2> (re)configure the UAV parameters in accordance with the included uav-Config;
(Note that above is not a full list, and the problem may also exist in other places of the Spec.)
120 | N | interFreqCarrierFreqList |  | Need changing to "InterFreqCarrierFreqInfoList-v1800". | xiaoxiao@catt.cn | NTN
List of neighbouring carrier frequencies and frequency specific cell re-selection information. If interFreqCarrierFreqList-v1610, interFreqCarrierFreqList-v1700, interFreqCarrierFreqList-v1720, interFreqCarrierFreqList-v1730, interFreqCarrierFreqList-v1760 or InterFreqCarrierFreqInfo-v1800 are present, they shall contain the same number of entries, listed in the same order as in interFreqCarrierFreqList (without suffix).
[Lenovo] Agree but capital letter “I” in “Inter” should be set in lowercase letter.
121 | Y | [[ |  | Suffix should be “-v18xy” but not "-r18" (since it is an NCE, not an revision) | xiaoxiao@catt.cn | QoE
|  | pdu-SessionIdList-r18 SEQUENCE (SIZE (1..maxNrofPDU-Sessions-r17)) OF QFI-List-r18 OPTIONAL |  | [Lenovo] This issue has been already raised in RIL by I107.
]]
122 | Y | SEQUENCE { |  | Lack of Need Code. Should be "Need M". | xiaoxiao@catt.cn | SON
successHO-Config-r18 SetupRelease {SuccessHO-Config-r17} OPTIONAL,
|  | nonCriticalExtension SEQUENCE {} OPTIONAL |  | [Lenovo] This issue is not editorial. Furthermore, it has been already raised in RIL by Z523.
}
123 | Y | InterFreqCarrierFreqInfo |  | Move the field into InterFreqCarrierFreqInfo-v1800, and add suffix "-r18". | xiaoxiao@catt.cn | IAB
...
|  | [[ |  | [Lenovo] This issue is not editorial. Furthermore, it has been already raised in RIL by B002.
mobileIAB-Freq ENUMERATED {true} OPTIONAL -- Need R
]]
124 | N | 5.8.9.11.3 |  | Typo | kawano.takuma@sharp.co.jp | SLrelay
4> set sl-SplitQoS-InfoListPC5 to include the split PDB value for each QoS flow on the fisrt PC5 hop between L2 U2U Relay UE and L2 U2U Remote UE;
4> set sl-SplitQoS-InfoListPC5 to include the split PDB value for each QoS flow on the first PC5 hop between L2 U2U Relay UE and L2 U2U Remote UE;
125 | N | 5.8.9.3 |  | Typo | kawano.takuma@sharp.co.jp | Rapp CR
4> initiate the RRC connection re-establishment procedure as specified in 5.3.7.
4> initiate the RRC connection re-establishment procedure as specified in 5.3.7;
126 | Y | 6.2.2 |  | Similar to sl-MeasResultServingRelay-r18, we need a description of what's included in sl-MeasResultsCandRelay-r18. | kawano.takuma@sharp.co.jp | SLrelay
|  | sl-MeasResultServingRelay-r18 OCTET STRING OPTIONAL, |  | sl-MeasResultServingRelay-r18 OCTET STRING OPTIONAL,
|  | -- Contains PC5 SL-MeasResultRelay-r17 |  | -- Contains PC5 SL-MeasResultRelay-r17
|  | sl-MeasResultsCandRelay-r18 OCTET STRING OPTIONAL, |  | sl-MeasResultsCandRelay-r18 OCTET STRING OPTIONAL,
-- Contains PC5 SL-MeasResultRelay-r17
127 | N | 6.2.2 |  | Some text improvements suggested. | mani.thyagarajan@nokia.com | POS
Existing text:
inactivePosSRS-ValidityAreaTAT
Time alignment timer value for SRS for positioning transmission during RRC_INACTIVE state which is applicable in a validity area.
New text:
inactivePosSRS-ValidityAreaTAT
Validity area-specific Time alignment timer value for SRS for positioning transmission during RRC_INACTIVE state.
128 | Y | 6.2.2 |  | Suggestion for renaming a field. | mani.thyagarajan@nokia.com | POS
Existing text:
srs-PosResourceSetLinkedForAggBWList
New text:
srs-PosLinkedResSetsBWA-List
129 | Y | 6.2.2 |  | Suggestion for renaming a field. Keeping the same name and differentiating by adding “Inactive” at the end before -List is easy to read and differentiate the connected state and inactive state fields. | mani.thyagarajan@nokia.com | POS
Existing text:
srs-PosResSetLinkedForAggBWInactiveList
New text:
srs-PosLinkedResSetsBWA-Inactive-List
130 | Y | 6.2.2 |  | Suggestion for renaming a field. | mani.thyagarajan@nokia.com | POS
Existing text:
srs-PosRRC-AggBW-InactiveConfigList
New text:
srs-PosConfigBWA-Inactive-List
131 | N | 6.3.2 SRS-PosResourceSetLinkedForAggBW field descriptions |  | Some text improvements suggested. | mani.thyagarajan@nokia.com | POS
Existing text:
freqInfo
Indicates the SRS Positioning Resource set carrier frequency that is linked for bandwidth aggregation.
New text:
freqInfo
Indicates the carrier frequency of the SRS for Positioning Resource set that is linked for bandwidth aggregation.
132 | N | 6.3.2 SRS-PosResourceSetLinkedForAggBW field descriptions |  | Some text improvements suggested. | mani.thyagarajan@nokia.com | POS
Existing text:
ul-bwp-ID
Indicates the SRS Positioning Resource set uplink bandwidth ID that is linked for bandwidth aggregation.
New text:
ul-bwp-ID
Indicates the uplink BWP of the SRS for Positioning Resource set that is linked for bandwidth aggregation
133 | N | 6.3.1, SIB4, the field description of interFreqCarrierFreqList has a typo. It should refer to the frequency list, and not the entry within the list. |  | interFreqCarrierFreqList | pradeep.jose@mediatek.com | NTN
List of neighbouring carrier frequencies and frequency specific cell re-selection information. If interFreqCarrierFreqList-v1610, interFreqCarrierFreqList-v1700, interFreqCarrierFreqList-v1720, interFreqCarrierFreqList-v1730, interFreqCarrierFreqList-v1760 or IinterFreqCarrierFreqListInfo-v1800 are present, they shall contain the same number of entries, listed in the same order as in interFreqCarrierFreqList (without suffix).
[Lenovo] Agree, see also #120.
134 | N | 6.3.3, BandCombinationList, there is an IE name typo in the field description of BandCombinationList-UplinkTxSwitch (with suffix). |  | BandCombinationList-UplinkTxSwitch-r16, BandCombinationList-UplinkTxSwitch-v1630, BandCombinationList-UplinkTxSwitch-v1640, BandCombinationList-UplinkTxSwitch-v1650, BandCombinationList-UplinkTxSwitch-v1690, BandCombinationList-UplinkTxSwitch-v16a0, BandCombinationList-UplinkTxSwitch-v16e0, BandCombinationList-UplinkTxSwitch-v1700, BandCombinationList-UplinkTxSwitch-v1720, BandCombinationList-UplinkTxSwitch-v1730, BandCombinationList-UplinkTxSwitch-v1760, BandCombinationList-UplinkTxSwitch-v1770, BandCombinationList-UplinkTxSwitch-v1800 | morton.lin@mediatek.com | UEcap
135 | Y | 6.4, Multiplicity and type constraints definitions, there is a typo. |  | maxULTxSwitchingBetweenBandPairs-r18 INTEGER ::= 32 -- Maximum number of combinations of a band pair and another band pair/band -- between which dyanmicdynamic UL Tx switching requires additional switching -- period. | morton.lin@mediatek.com | UEcap
136 | Y | 6.3, RF-ParametersMRDC, there is wrong definition IE. |  | ]], | morton.lin@mediatek.com | UEcap
[[
supportedBandCombinationList-v1800 BandCombinationList-v1800 OPTIONAL,
supportedBandCombinationList-UplinkTxSwitch-v1800 BandCombinationList-UplinkTxSwitch-v1800 OPTIONAL
]]
137 | N | 5.3.5.18.6, wrong indentation in bulleted list. The bullet 2> replace the value of ltm-ServingCellNoResetID in VarLTM-ServingCellNoResetID … should be indented more. |  | 4> after the end of this procedure, trigger the PDCP entity of this DRB to perform data recovery as specified in TS 38.323 [5], after applying the LTM configuration in ltm-CandidateConfig within LTM-Candidate IE in VarLTM-Config; | li-chuan.tseng@mediatek.com | Mob
2> replace the value of ltm-ServingCellNoResetID in VarLTM-ServingCellNoResetID with the value of ltm-NoResetID in the LTM-Candidate in VarLTM-Config indicated by lower layers or for the selected cell in accordance with 5.3.7.3;
1> if the LTM-Candidate IE in VarLTM-Config indicated by lower layers or for the selected cell in accordance with 5.3.7.3 contains the field ltm-UE-MeasuredTA-ID:
2> replace the value of ltm-ServingCellUE-MeasuredTA-ID in VarLTM-ServingCellUE-MeasuredTA-ID with the value received within ltm-UE-MeasuredTA-ID;
138 | N | 5.3.5.18.3, the entry of ltm-DL-OrJointTCI-StateToReleaseList does not contain field named as tci-StateId. The entry itself is a TCI state ID (of type TCI-StateId). |  | 2> if the received LTM-Candidate includes ltm-DL-OrJointTCI-StateToReleaseList: | li-chuan.tseng@mediatek.com | Mob
3> for each TCI-StateIdtci-StateId in the ltm-DL-OrJointTCI-StateToReleaseList:
4> if the current VarLTM-Config includes a CandidateTCI-State within an LTM-Candidate with the ltm-CandidateId value that is associated with the TCI-StateIdtci-StateId value:
5> remove the entry related to CandidateTCI-State within the LTM-Candidate from VarLTM-Config.
38331 Rapp assumes no change is needed.
139 | N | 5.3.5.18.3, Handling of ltm-DL-OrJointTCI-StateToAddModList could be written in clearer way. |  | 4> if the current VarLTM-Config includes a CandidateTCI-State within an LTM-Candidate with the ltm-CandidateId value that is associated with the tci-StateId value: | li-chuan.tseng@mediatek.com | Mob
5> replace the CandidateTCI-State within LTM-Candidate in the current VarLTM-Config with the received CandidateTCI-Stateentry related to CandidateTCI-State within the LTM-Candidate from VarLTM-Config.
4> else:
5> add the received CandidateTCI-State within LTM-Candidate to VarLTM-Config;
140 | N | 5.3.5.18.3, Handling of ltm-UL-TCI-StatesToAddModList could be written in clearer way. |  | 4> if the current VarLTM-Config includes an CandidateTCI-UL-State within an LTM-Candidate with the ltm-CandidateId value that is associated with the tci-StateId value: | li-chuan.tseng@mediatek.com | Mob
5> replace the CandidateTCI-UL-State within LTM-Candidate in the current VarLTM-Config with the received CandidateTCI-UL-Stateentry related to CandidateTCI-UL-State within the LTM-Candidate from VarLTM-Config.
4> else:
5> add the received CandidateTCI-UL-State within LTM-Candidate to VarLTM-Config.
141 | N | 5.3.5.18.3, The entry of ltm-nzp-CSI-RS-ResourceToReleaseList does not contain field named as nzp-CSI-RS-ResourceId. The entry itself is a NZP-CSI-RS resource ID (of type NZP-CSI-RSI-ResourceId). |  | 2> if the received LTM-Candidate includes ltm-nzp-CSI-RS-ResourceToReleaseList: | li-chuan.tseng@mediatek.com | Mob
3> for each NZP-CSI-RSI-ResourceIdnzp-CSI-RS-ResourceId in the ltm-nzp-CSI-RS-ResourceToReleaseList:
4> if the current VarLTM-Config includes an NZP-CSI-RS-Resource within an LTM-Candidate with the ltm-CandidateId value that is associated with the NZP-CSI-RSI-ResourceIdnzp-CSI-RS-ResourceId value:
5> remove the entry related to NZP-CSI-RS-Resource within the LTM-Candidate from VarLTM-Config.
142 | N | 5.3.5.18.3, Handling of ltm-nzp-CSI-RS-ResourceToAddModList could be written in clearer way. |  | 4> if the current VarLTM-Config includes an NZP-CSI-RS-Resource within an LTM-Candidate with the ltm-CandidateId value that is associated with the nzp-CSI-RS-ResourceId value: | li-chuan.tseng@mediatek.com | Mob
5> replace the NZP-CSI-RS-Resource within LTM-Candidate in the current VarLTM-Config with the received NZP-CSI-RS-Resourceentry related to NZP-CSI-RS-Resource within the LTM-Candidate from VarLTM-Config.
4> else:
5> add the received NZP-CSI-RS-Resource within LTM-Candidate to VarLTM-Config.
143 | N | 5.3.5.18.3, The entry of ltm-nzp-CSI-RS-ResourceSetToReleaseList does not contain field named as nzp-CSI-RS-ResourceSetId. The entry itself is a NZP-CSI-RS resource set ID (of type NZP-CSI-RSI-ResourceSetId). |  | 2> if the received LTM-Candidate includes ltm-nzp-CSI-RS-ResourceSetToReleaseList: | li-chuan.tseng@mediatek.com | Mob
3> for each NZP-CSI-RSI-ResourceSetIdnzp-CSI-RS-ResourceSetId in the ltm-nzp-CSI-RS-ResourceSetToReleaseList:
4> if the current VarLTM-Config includes an NZP-CSI-RS-ResourceSet within an LTM-Candidate with the ltm-CandidateId value that is associated with the NZP-CSI-RSI-ResourceSetIdnzp-CSI-RS-ResourceSetId value:
5> remove the entry related to NZP-CSI-RS-ResourceSet within the LTM-Candidate from VarLTM-Config.
144 | N | 5.3.5.18.3, Handling of ltm-nzp-CSI-RS-ResourceSetToAddModList could be written in clearer way. |  | 4> if the current VarLTM-Config includes an NZP-CSI-RS-ResourceSet within an LTM-Candidate with the ltm-CandidateId value that is associated with the nzp-CSI-RS-ResourceSetId value: | li-chuan.tseng@mediatek.com | Mob
5> replace the NZP-CSI-RS-ResourceSet within LTM-Candidate in the current VarLTM-Config with the received NZP-CSI-RS-ResourceSetentry related to NZP-CSI-RS-ResourceSet within the LTM-Candidate from VarLTM-Config.
4> else:
5> add the received NZP-CSI-RS-ResourceSet within LTM-Candidate to VarLTM-Config.
145 | N | 5.3.5.18.3, The entry of pathlossReferenceRS-ToReleaseList does not contain field named as pathlossReferenceRS-Id. The entry itself is a pathloss reference RS ID (of type PathlossReferenceRS-Id). |  | 2> if the received LTM-Candidate includes pathlossReferenceRS-ToReleaseList: | li-chuan.tseng@mediatek.com | Mob
3> for each PathlossReferenceRS-IdpathlossReferenceRS-Id in the pathlossReferenceRS-ToReleaseList:
4> if the current VarLTM-Config includes an PathlossReferenceRS within an LTM-Candidate with the ltm-CandidateId value that is associated with the PathlossReferenceRS-IdpathlossReferenceRS-Id value:
5> remove the entry related to PathlossReferenceRS within the LTM-Candidate from VarLTM-Config.
146 | N | 5.3.5.18.3, Handling of pathlossReferenceRS-ToAddModList could be written in clearer way. |  | 4> if the current VarLTM-Config includes an PathlossReferenceRS within an LTM-Candidate with the ltm-CandidateId value that is associated with the pathlossReferenceRS-Id value: | li-chuan.tseng@mediatek.com | Mob
5> replace the PathlossReferenceRS within LTM-Candidate in the current VarLTM-Config with the received PathLossReferenceRSentry related to PathlossReferenceRS within the LTM-Candidate from VarLTM-Config.
4> else:
5> add the received PathlossReferenceRS within LTM-Candidate to VarLTM-Config.
147 | N | 5.3.5.18.4, The entry of ltm-CSI-ResourceConfigToReleaseList does not contain field named as ltm-CSI-ResourceConfigId. The entry itself is a LTM CSI resource config ID (of type LTM-CSI-ResourceConfigId). |  | 1> for each LTM-CSI-ResourceConfigIdltm-CSI-ResourceConfigId value included in the ltm-CSI-ResourceConfigToReleaseList for which there is an entry in ltm-CSI-ResourceConfigList in VarLTM-Config: | li-chuan.tseng@mediatek.com | Mob
2> remove the entry related to the LTM-CSI-ResourceConfig from VarLTM-Config.
148 | Y | 6.3.2: IE LTM-Candidate, |  | LTM-Candidate-r18 ::= SEQUENCE { | li-chuan.tseng@mediatek.com | Mob
|  | 5.3.5.18.3 |  | <omit other fields>
ltm-NZPnzp-CSI-RS-ResourceToAddModList-r18 SEQUENCE (SIZE (1..maxNrofNZP-CSI-RS-Resources)) OF NZP-CSI-RS-Resource
|  | Some field names within LTM-Candidate IE do not follow naming convention. |  | OPTIONAL, -- Need N
|  | (Also update to procedural text in 5.3.5.18.3 is needed) |  | ltm-NZPnzp-CSI-RS-ResourceToReleaseList-r18 SEQUENCE (SIZE (1..maxNrofNZP-CSI-RS-Resources)) OF NZP-CSI-RS-ResourceId
OPTIONAL, -- Need N
ltm-NZPnzp-CSI-RS-ResourceSetToAddModList-r18 SEQUENCE (SIZE (1..maxNrofNZP-CSI-RS-ResourceSets)) OF NZP-CSI-RS-ResourceSet
OPTIONAL, -- Need N
ltm-NZPnzp-CSI-RS-ResourceSetToReleaseList-r18 SEQUENCE (SIZE (1..maxNrofNZP-CSI-RS-ResourceSets)) OF NZP-CSI-RS-ResourceSetId
OPTIONAL, -- Need N
<omit other fields>
}
149 | Y | 6.3.2: IE LTM-Candidate |  | LTM-SSB-Config-r18 ::= SEQUENCE { | li-chuan.tseng@mediatek.com | Mob
|  | One field name within LTM-SSB-Config IE does not follow naming convention. |  | ssb-Frequency-r18 ARFCN-ValueNR,
subcarrierSpacing-r18 SubcarrierSpacing,
ssb-Periodicity-r18 ENUMERATED {ms5, ms10, ms20, ms40, ms80, ms160, spare2, spare1} OPTIONAL, -- Need R
ssb-PositionsInBurst-r18 CHOICE {
shortBitmap BIT STRING (SIZE (4)),
mediumBitmap BIT STRING (SIZE (8)),
longBitmap BIT STRING (SIZE (64))
} OPTIONAL, -- Need R
ss-PBCH-BlockPower-r18 INTEGER (-60..50) OPTIONAL, -- Need R
...
}
150 | Y | 6.3.2: IE EarlyUL-SyncConfig |  | EarlyUL-SyncConfig-r18 ::= SEQUENCE { | li-chuan.tseng@mediatek.com | Mob
|  | One field name within EarlyUL-SyncConfig IE does not follow naming convention. |  | frequencyInfoUL-r18 FrequencyInfoUL,
rach-ConfigGeneric-r18 RACH-ConfigGeneric,
bwp-GenericParameters-r18 BWP,
ssb-PerRACH-Occasion-r18 ENUMERATED {oneEighth, oneFourth, oneHalf, one, two, four, eight, sixteen} OPTIONAL, -- Need M
prach-RootSequenceIndex-r18 CHOICE {
l839 INTEGER (0..837),
l139 INTEGER (0..137)
},
ltm-PRACHprach-SubcarrierSpacing-r18 SubcarrierSpacing,
n-TimingAdvanceOffset-r18 ENUMERATED { n0, n25600, n39936 } OPTIONAL, -- Need R
...
}
151 | Y | 6.3.2: IE LTM-Candidate, |  | ltm-UL-TCI-StatesToAddModList-r18 SEQUENCE (SIZE (1..maxNrofCandidateUL-TCI-r18)) OF CandidateTCI-UL-State-r18 | li-chuan.tseng@mediatek.com | Mob
|  | 5.3.5.18.3 |  | OPTIONAL, -- Need N
ltm-UL-TCI-StatesToReleaseList-r18 SEQUENCE (SIZE (1.. maxNrofCandidateUL-TCI-r18)) OF TCI-UL-StateId-r17
|  | Fields ltm-UL-TCI-StatesToReleaseList / ToAddModList could be renamed (States -> State) to be in line with other lists (singular form is used). |  | OPTIONAL, -- Need N
(Also update to procedural text in 5.3.5.18.3 is needed)
152 | N | 6.3.2: IE LTM-Candidate |  | ltm-CandidateConfig | li-chuan.tseng@mediatek.com | Mob
|  | RRCReconfiguration for LTM execution may configure also SCells. However, field description does not capture it properly. |  | This field includes an RRCReconfiguration message used to configure an LTM candidate cellconfiguration.
153 | N | 6.3.2: IE LTM-Candidate |  | pathlossReferenceRS-ToReleaseList | li-chuan.tseng@mediatek.com | Mob
|  | Incorrect field description |  | A list of Reference Signals to be used for path loss estimation for unified TCI state for LTM to removeadd and/or modify.
154 | N | 5.3.5.18.6, Italic font should be used |  | 2> replace the value of ltm-ServingCellUE-MeasuredTA-IDltm-ServingCellUE-MeasuredTA-ID in VarLTM-ServingCellUE-MeasuredTA-IDVarLTM-ServingCellUE-MeasuredTA-ID with the value received within ltm-UE-MeasuredTA-IDltm-UE-MeasuredTA-ID; | li-chuan.tseng@mediatek.com | Mob
155 | N | 5.3.5.18.6, Message name typo correction |  | NOTE 2: When ltm-ConfigComplete is not included for an LTM candidate configuration, before an LTM cell switch is triggered a UE implementation may generate and store an RRCReconfigurationRRC reconfiguration message by applying the received LTM candidate configuration on top of the LTM reference configuration, and the stored RRCReconfigurationRRC reconfiguration message is applied when the LTM cell switch is triggered. | li-chuan.tseng@mediatek.com | Mob
156 | N | 5.3.5.17.2.2 |  | timer value set to T421 t421 | nathan.tenny@mediatek.com | SLrelay
Format typo in value of T421 in second level 2 bullet
157 | N | 5.5.4.20b |  | Hys areis expressed in dB | nathan.tenny@mediatek.com | Rapp CR
Subject-verb disagreement
38331 Rapp noted the typo is several places.
158 | N | 5.5.5.1 |  | set the sl-MeasQuantity to SL-RSRPsl-rsrp | nathan.tenny@mediatek.com | SLrelay
Enumerated values of sl-MeasQuantity should be lowercase.
set the sl-MeasQuantity to SD-RSRPsd-rsrp
159 | N | 5.7.3c.1 |  | Procedure is to inform NR NG-RAN | nathan.tenny@mediatek.com | SLrelay
Typo "NR RAN" for "NG-RAN"
160 | N | 5.7.3c.2 |  | receiption of NotificationMessageSidelink | nathan.tenny@mediatek.com | SLrelay
Typo "receiption" in first bullet
161 | N | 5.7.3c.4 |  | for each measObjectRelay included in MeasConfig | nathan.tenny@mediatek.com | SLrelay
Missing word "in" in second level 2 bullet
162 | N | 5.8.3.2 |  | 2> if configured by upper layer to receive NR sidelink L2 U2N relay discovery messages on the frequency included in sl-FreqInfoList in SIB12 of the PCell including sl-L2U2N-Relay; or if configured by upper layer to receive NR sidelink L3 U2N relay discovery messages on the frequency included in sl-FreqInfoList in SIB12 of the PCell including sl-L3U2N-RelayDiscovery; or | nathan.tenny@mediatek.com | SLrelay
|  | Misplaced "or" in level 2 bullets |  | 2> or if configured by upper layer to receive NR sidelink U2U relay discovery messages on the frequency included in sl-FreqInfoList in SIB12 of the PCell including [FFS gNB capability indication]:
163 | N | 5.8.9.10.4 |  | 5> initiate the indirect path failure information procedure as specified in 5. 7. 3c to report indirect path failure; | nathan.tenny@mediatek.com | SLrelay
Misformatted section number in first level 5 bullet
164 | N | 5.8.9.10.4 |  | 2> if sl-IndicationType is relayUE-PC5-RLFrelayUE-PC5-RLF: | nathan.tenny@mediatek.com | SLrelay
Missing italics on enumerated value relayUE-PC5-RLF in last level 2 bullet.
165 | N | 5.8.9.11 |  | 5.8.9.11 Sidelink UE information transfer on sidelink | nathan.tenny@mediatek.com | SLrelay
Unfortunate section title; there is already a "Sidelink UE information" procedure on Uu (section 5.8.3).
166 | Y | 6.2.3, IE N3C-IndirectPathAddChange |  | n3c-RelayIdentification-r18 SEQUENCE { | nathan.tenny@mediatek.com | SLrelay
|  | Indentation error on field n3c-C-RNTI-r18 impairs ASN.1 readability. |  | n3c-CellGlobalId-r18 SEQUENCE {
n3c-PLMN-Id-r18 PLMN-Identity,
n3c-CellIdentity-r18 CellIdentity
},
n3c-C-RNTI-r18 RNTI-Value
} OPTIONAL, -- Cond N3CIndirectPathAddChange
167 | N | 6.2.3, IE PDCP-Config |  | the field is optionally present, need M, when MP is configured. | nathan.tenny@mediatek.com | SLrelay
Typo "optional present" in conditional presence table for condition SplitBearerMP.
168 | N | 6.2.3, IE ReportConfigInterRAT |  | The measurement reporting events for L2 U2N relay UE are labelled YN with N equal to 1, 2 and so on. The measurement reporting events for L2 U2N relay UE are labelled, and Z1. | nathan.tenny@mediatek.com | SLrelay
Redundant sentences in IE description regarding events for L2 U2N relay UE.
169 | N | 6.3.5, IE SL-PHY-MAC-RLC-Config (under SL-ConfigDedicatedNR heading) |  | The field is optionally present for L2 U2U Relay UE and L2 U2U Remote UE, need N | nathan.tenny@mediatek.com | SLrelay
Typo "optional present" in conditional presence table for condition L2U2U.
170 | Y | 6.3.5, IE SL-L2RemoteUE-Config |  | sl-L2IdentityRelayUE-r18 SL-DestinationIdentity-r16, | nathan.tenny@mediatek.com | SLrelay
"UE" omitted from field name sl-L2IdentityRelay-r18.
171 | Y | 6.3.5, IE SL-RelayUE-ConfigU2U |  | sl-RSRP-Thresh-DiscConfig-r18 SL-RSRP-Range-r16 OPTIONAL, -- Need R | nathan.tenny@mediatek.com | SLrelay
|  | Spurious hyphens in field names sl-RSRP-Thresh-DiscConfig-r18 and sd-RSRP-Thresh-DiscConfig-r18. |  | sl-hystMaxRelay-r18 Hysteresis OPTIONAL, -- Cond SL-RSRP-ThreshRelay
sd-RSRP-Thresh-DiscConfig-r18 SL-RSRP-Range-r16 OPTIONAL, -- Need R
sd-hystMaxRelay-r18 Hysteresis OPTIONAL -- Cond SD-RSRP-ThreshRelay
38331 Rapp: Ensure all occurrences of field names are also changed.
172 | N | 6.3.5, IE SL-SRAP-ConfigU2U |  | Indicates the list of mappings between the end-to-end | nathan.tenny@mediatek.com | SLrelay
Missing word "between" in field description of sl-MappingToRelease-U2U-List
173 | N | 6.3.5, IE SL-SRAP-ConfigU2U |  | Identity of the end-to-end sidelink bearer identity | nathan.tenny@mediatek.com | SLrelay
Redundant "identity" in field description of sl-RemoteUE-SLRB-Identity.
174 | N | 5.8.3.3 |  | 5> set sl-RLC-ModeIndication to include the RLC mode(s); | nathan.tenny@mediatek.com | SLrelay
Missing semicolon after a level 5 bullet
175 | N | 5.8.3.3 |  | 4> include sl-PosRxInterestedFreqList and set it to the frequency for NR sidelink positioning reception.; | nathan.tenny@mediatek.com | SLrelay
Full stop instead of semicolon after a level 4 bullet
176 | N | 5.8.18.2 |  | A UE capability of NR sidelink positioning that is configured by upper layers for reception of SL-PRS shall: | nathan.tenny@mediatek.com | SLrelay
Missing "shall" in first line of section
177 | N | 5.8.18.3 |  | Change sl-PRS-TxPoolSelectedNormalNormal to sl-PRS-TxPoolSelectedNormal | nathan.tenny@mediatek.com | SLrelay
Typo in field name in level 6 bullet
[Lenovo] Agree but already covered by #82.
178 | N | 5.8.18.3 |  | else, if the sl-PRS-TxPoolSelectedNormal or sl-TxPoolSelectedNormal for the concerned frequency is included in the sl-ConfigDedicatedNR within RRCReconfiguration | nathan.tenny@mediatek.com | SLrelay
Missing italics in level 5 bullet "else, if the sl-PRS-TxPoolSelectedNormal or sl-TxPoolSelectedNormal for the concerned frequency is included in the sl-ConfigDedicatedNR within RRCReconfiguration"
179 | Y | 6.2.2, Message RRCRelease |  | SRS-PosReseourceSet | nathan.tenny@mediatek.com | SLrelay
Typo in IE name in field description of srs-PosRRC-InactiveValidityAreaConfigList
180 | N | 6.3.2, IE SRS-Config |  | Change "filed" to "field" | nathan.tenny@mediatek.com | SLrelay
Typo in field description of srs-PosHyperSFN-Index in the table SRS-Resource, SRS-PosResource field descriptions
[Lenovo] Agree but already covered by #36.
181 | N | 6.3.2, IE SRS-Config |  | Change "filed" to "field" | nathan.tenny@mediatek.com | SLrelay
Typo in field description of srs-PosHyperSFN-Index in the table SRS-ResourceSet, SRS-PosResourceSet field descriptions
[Lenovo] Agree but already covered by #36.
182 | N | 6.3.2, IE SRS-Config |  | This field specifies the overlap during SRS transmission in terms of number of resource blocks. Value zeroRB implies 0 PRB, value oneRB corresponds to 1 PRB, value twoRB corresponds to 2 PRBs and so on. The same value for the overlapValue is configured to all the hops. | nathan.tenny@mediatek.com | SLrelay
Spurious italics throughout field definition of overlapValue (under IE TxHoppingConfig)
183 | Y | 6.3.5, IE SL-CBR-CommonTxDedicated-SL-PRS-RP-List |  | – SL-CBR-CommonTxDedicated-SL-PRS-RP-List | nathan.tenny@mediatek.com | SLrelay
|  | Hyphenation error in section title for this IE (should have no hyphen after “Dedicated”) |  | [Lenovo] Agree but is already covered by #39.
184 | N | 6.3.5, IE SL-CBR-CommonTxDedicated-SL-PRS-RP-List |  | sl-PRS-CR-Limit-r18 INTEGER(0..10000) OPTIONAL, -- Need M | nathan.tenny@mediatek.com | SLrelay
|  | Hyphenation and capitalization errors in fields of SL-CBR-SL-PRS-TxConfig-r18 |  | sl-PRS-MaxTx-pPower-r18 INTEGER (-30..33) OPTIONAL, -- Need M
sl-PRS-MaxNum-Transmissions-r18 INTEGER(1..32) OPTIONAL -- Need M
185 | N | 5.7.4.2 |  | 1. “;” should be “:” | wang.mengzhen@zte.com.cn | SLrelay
|  | 1> if configured to report relay UE information with non-3GPP connection(s); |  | 2. should be connection(s)
2> if the UE did not transmit a UEAssistanceInformation message with n3c-relayUE-InfoList since it was configured to report available relay UE information with non-3GPP connection(s); or
2> if the UE has new available non-3GPP conection(s); or
2> if the non-3GPP connection(s) with the reported relay UE(s) is not available:
3> initiate transmission of the UEAssistanceInformation message in accordance with 5.7.4.3 to report relay UE information with non-3GPP connection(s) included in the n3c-relayUE-InfoList;
186 | N | 5.8.9.1.2 |  | 1. remove the redundant “and”. | wang.mengzhen@zte.com.cn | SLrelay
|  | 4> according to association between User Info and L2 ID as specified in TS 23.304 [65], set sl-PeerRemoteUE-LocalIdentity to include the new local UE ID, and and set sl-PeerRemoteUE-L2Identity to include the destination L2 ID of peer L2 U2U Remote UE in the SL-SRAP-ConfigPC5, if needed; |  | 2. typo
2> else if the local ID pair is to be released for an end-to-end PC5 connetion:
38331 Rapp: 2x “connetion”
187 | N | 5.8.9.11.1 |  | Change “This” to “The” | wang.mengzhen@zte.com.cn | SLrelay
This purpose of this procedure is to transfer the UE information in sidelink. The L2 U2U Remote UE informs its end-to-end QoS information to its connected L2 U2U Relay UE in the UEInformationRequestSidelink message, and the L2 U2U Relay UE delivers the split QoS information of the first-hop to the Remote UE in the UEInformationResponseSidelink message.
188 | N | 5.8.9.11.3 |  | typo | wang.mengzhen@zte.com.cn | SLrelay
3> set the contents of UEInformationResponseSidelink message as follows:
4> set sl-SplitQoS-InfoListPC5 to include the split PDB value for each QoS flow on the fisrt PC5 hop between L2 U2U Relay UE and L2 U2U Remote UE;
189 | N | 5.8.17.3 |  | Typo, should be “(re)selection” | wang.mengzhen@zte.com.cn | SLrelay
A UE capable of NR sidelink U2U Remote UE operation shall initiate NR sidelink U2U Relay (re)slection procedure as specified in 5.8.17.4 when one of the following conditions is met:
190 | Y | 6.2.2 IE UEAssistanceInformation |  | Format. Add blank before “n3c-C-RNTI” to keep align with “n3c-CellGlobalId” in vertical. | wang.mengzhen@zte.com.cn | SLrelay
N3C-RelayUE-Info-r18::= SEQUENCE {
n3c-RelayIdentification-r18 SEQUENCE {
n3c-CellGlobalId-r18 SEQUENCE {
n3c-PLMN-Id-r18 PLMN-Identity,
n3c-CellIdentity-r18 CellIdentity
},
n3c-C-RNTI-r18 RNTI-Value
}
}
191 | Y | 6.3.2 IE, N3C-IndirectPathAddChange |  | The same issue as above. | wang.mengzhen@zte.com.cn | SLrelay
|  | N3C-IndirectPathAddChange-r18 ::= SEQUENCE { |  | Add blank before “n3c-C-RNTI” to keep align with “n3c-CellGlobalId” in vertical.
n3c-RelayIdentification-r18 SEQUENCE {
n3c-CellGlobalId-r18 SEQUENCE {
n3c-PLMN-Id-r18 PLMN-Identity,
n3c-CellIdentity-r18 CellIdentity
},
n3c-C-RNTI-r18 RNTI-Value
} OPTIONAL, -- Cond N3CIndirectPathAddChange
...
}
192 | Y | 6.2.2 IE, SidelinkUEInformation |  | Change “a the” to “an”. | wang.mengzhen@zte.com.cn | SLrelay
sl-U2U-Identity
This field is to identify a the end-to-end PC5 link. When a L2 U2U Remote UE reports info for the first hop, it includes sl-TargetUE-Identity to indicate the peer L2 Remote UE on the second hop, and when a L2 U2U Relay UE reports info for the second hop, it includes sl-SourceUE-Identity to indicate the source L2 U2U Remote UE on the first hop.
193 | N | 6.3.2 |  | Remove “)” | hisashi.futaki@nec.com | XR
DRX-Config field descriptions
[Lenovo] Agree but the description can be further improved by starting with the first two values:
|  | drx-NonIntegerShortCycle |  | “Value in non-integer number of ms. Value ms1001over240 corresponds to 1001/240 ms, value ms25over6 corresponds to 25/6 ms and so on.”
Value in non-integer number of ms, e.g. ms25over3 corresponds to 25/3 ms, ms100over9 corresponds to 100/9 ms and so on).
194 | Y | 7.4 |  | TAG name is wrong, which should be VARSERVINGSECURITYCELLSETID. | hisashi.futaki@nec.com | Mob
VarServingSecurityCellSetID UE variable
-- ASN1START
-- TAG-VARCONDITIONALRECONFIG-START
VarServingSecurityCellSetID ::= SEQUENCE {
servingSecurityCellSetId-r18 INTEGER (1.. maxSecurityCellSet-r18)
}
-- TAG-VARCONDITIONALRECONFIG-STOP
-- ASN1STOP
195 | Y | 6.2.2 |  | field name shold be "numberOfLBT-Failures-r18" to avoid abbreviation followed by capital letter. The same correction should be applied to the field description as well. | hisashi.futaki@nec.com | SON
UEInformationResponse message
< skip >
|  | RA-InformationCommon-r16 ::= SEQUENCE { |  | Additional comment:
|  | absoluteFrequencyPointA-r16 ARFCN-ValueNR, |  | Same issue found for "perRAInfoList-v1800" (->perRA-InfoList), but the field name reuses one in the earlier release (R16) unfortunately. No change is proposed here. Similar situation for perRASSBInfoList-v18 (->perRA-SSB-InfoList) and perRACSI-RSInfoList-v18 (->perRA-CSI-RS-InfoList), where both are introduced in R16. Probably can consider misc from earlier releases.
< skip >
[[
usedFeatureCombination-r18 ReportedFeatureCombination-r18 OPTIONAL,
triggeredFeatureCombination-r18 ReportedFeatureCombination-r18 OPTIONAL,
attemptedBWP-InfoList-r18 SEQUENCE (SIZE (1..maxNrofBWPs)) OF AttemptedBWP-Info-r18 OPTIONAL,
numberOfLBTFailures-r18 INTEGER (1..128) OPTIONAL,
perRAInfoList-v1800 PerRAInfoList-v1800 OPTIONAL,
sdt-Failed-r18 ENUMERATED {true} OPTIONAL
]]
}
numberOfLBTFailures
This field is used to indicate the total number of preamble transmission attempts for which LBT failure indication is received in the RA procedure. < … >
196 | N | 5.7.10.5 RA information determination |  | following the same correction as the previous one. | hisashi.futaki@nec.com | SON
Referred field name should be "numberOfLBT-Failures-r18"
< skip >
1> if at least one LBT failure indication has been received from lower layers during the random-access procedure:
2> set the numberOfLBTFailures to indicate the total number of random-access attempts for which LBT failure indications have been received from lower layers in the random-access procedure.
197 | Y | 6.2.2 |  | Unnecessary space exists in front of MUSIM-CapRestriction-r18. Should remove it. | hisashi.futaki@nec.com | MUSIM
UEAssistanceInformation message
|  | < skip > |  | 38331 Rapp: Also add empty line between the IEs
MUSIM-GapPriorityPreferenceList-r18 ::= SEQUENCE (SIZE (1..3)) OF GapPriority-r17
[ ]MUSIM-CapRestriction-r18 ::= SEQUENCE {
musim-Cell-SCG-ToRelease-r18 MUSIM-Cell-SCG-ToRelease-r18 OPTIONAL,
musim-CellToAffectList-r18 MUSIM-CellToAffectList-r18 OPTIONAL,
musim-AffectedBandsList-r18 MUSIM-AffectedBandsList-r18 OPTIONAL,
musim-AvoidedBandsList-r18 MUSIM-AvoidedBandsList-r18 OPTIONAL,
musim-MaxCC-r18 MUSIM-MaxCC-r18 OPTIONAL
}
198 | N | 5.3.5.18.6 |  | The construct with “either” and “or” is not clearly describing the intention. | pmallick@lenovo.com | Mob
|  | <skipped text> |  | It can be written as:
1> release the radio bearer(s) and the logical channel(s) that are part of the current UE configuration but not part of the LTM candidate configuration either indicated by lower layers or for the selected cell in accordance with 5.3.7.3, or the LTM reference configuration (in case the LTM candidate configuration does not include ltm-ConfigComplete).
1> release the radio bearer(s) and the logical channel(s) that are part of the current UE configuration but not part of the LTM candidate configuration either for a cell indicated by lower layers or for the selected cell in accordance with 5.3.7.3, or in the LTM reference configuration (in case the LTM candidate configuration does not include ltm-ConfigComplete).
199 | N | 5.3.5.13.4 |  | “NES mode indication” should be called “NES-mode indication” in compliance with L1 specification. | pmallick@lenovo.com | NES
<skipped text>
4> if NES mode indication is received from lower layers, indicating that the NES-specific CHO execution condition is enabled; and
4> if the entry condition(s) applicable for this event associated with the condReconfigId, i.e. the event corresponding with the condEventId(s) of the corresponding condTriggerConfig within VarConditionalReconfig, is fulfilled for the applicable cells for all measurements after layer 3 filtering taken during the corresponding timeToTrigger defined for this event within the VarConditionalReconfig:
5> consider the event associated to that measId to be fulfilled;
4> if the measId for this event associated with the condReconfigId has been modified; or
4> if NES mode indication is received from lower layers, indicating that the NES-specific CHO execution condition is disabled; or
200 | N | The field is mandatory present when dynamic grant is used for initial uplink transmission in RACH-less handover in NTN. Otherwise, it is absent, Need R. |  | remove "Need R" --> The field is mandatory present when dynamic grant is used for initial uplink transmission in RACH-less handover in NTN. Otherwise, it is absent. | shiyang.leng@samsung.com | NTN
[Lenovo] Disagree since it defines the UE behaviour when once the field has been configured but is absent in a subsequent configuration.
38331 Rapp: No change is needed
201 | Y | tn-DistanceRadius-r18 INTEGER(0..65536 ) |  | typo in upper limit of the integer range, should be up to 65535, i.e., INTEGER(0..65535) | shiyang.leng@samsung.com | NTN
202 | Y | distanceThreshFromReference1-r18 INTEGER(0.. 65525 ), |  | condEventD2, typo in upper limit of the integer range, should be up to 65535, i.e., INTEGER(0..65535) | shiyang.leng@samsung.com | NTN
203 | Y | distanceThreshFromReference2-r18 INTEGER(0.. 65525 ), |  | condEventD2, typo in upper limit of the integer range, should be up to 65535, i.e., INTEGER(0..65535) | shiyang.leng@samsung.com | NTN
204 | N | tci-SelectionPresentIn-DCI |  | Need reference. TS 38.212 7.3.1.2.2 and 7.3.1.2.3 | Youn.heo@samsung.com | MIMO
Indicates if a [TCI selection field] is present or absent in DCI format 1_1 and DCI format 1_2 for a DL BWP, see reference XXX.
205 | Y | vectorLengthDD-r18 ENUMERATED {n1,n2,n4,n8 }, |  | Unnecessary space. | Youn.heo@samsung.com | MIMO
206 | Y | tdCQI-r18 ENUMERATED {n11,n12,n2 } OPTIONAL -- Need R |  | Unnecessary space | Youn.heo@samsung.com | MIMO
207 | N | valueOfN-CJT-r18 |  | Bases=> basis | Youn.heo@samsung.com | MIMO
Field describes the size of the window of FD bases for Rel-18 Type II CJT PS codebook. For M=2, N=2,4 (see TS 38.214 [19], clause 5.2.2.2.9)
208 | N | valueOfN-Doppler-r18 |  | Bases=> basis | Youn.heo@samsung.com | MIMO
Field describes the size of the window of FD bases for Rel-18 Type II Doppler PS codebook. For M=2, N=2,4 (see TS 38.214 [19], clause 5.2.2.2.9)
209 | N | The IE RACH-ConfigTwoTA is used to specify random access parameters for each additional PCI configured for the serving cell. |  | Double space | Youn.heo@samsung.com | MIMO
210 | N | additionalRACH-perPCI-ToAddModList |  | Extra space | shiyang.leng@samsung.com | MIMO
List of RACH configurations for the additional PCIs. The RACH configuration for an additional PCI is applied for Random Access procedure initiated by PDCCH order towards to the additional PCI, as specified in TS 38.321 clause 5.1.1b. This configuration may be different for different UEs.
211 | N | 2TA-Only |  | Extra spaces | shiyang.leng@samsung.com | MIMO
The field is optionally present, Need N in the BWP-UplinkCommon if additionalPCI-ToAddModList is present in spCellConfigDedicated or sCellConfigDedicated and it has the same number of entries as the additionalPCI-ToAddModList . It is absent otherwise.
212 | N | stx2-Panel |  | Parameter name should be sTx-2Panel-r18 | Youn.heo@samsung.com | MIMO
213 | N | reportingMode |  | reference TS 38.214 clause 5.2.1.4.2 | shiyang.leng@samsung.com | MIMO
Configures the UE with reporting mode for group based reporting.(see TS XXXXXX )
38331 Rapp: Can delete ().
214 | Y | dmrs-UplinkTransformPrecoding-r16 SetupRelease {DMRS-UplinkTransformPrecoding-r16} OPTIONAL -- Need M |  | Editorial: remove redundant spacing | seungri.jin@samsung.com | MIMO
]]
|  | } OPTIONAL, -- Need R |  | 38331 Rapp did not see the redundant spacing.
... ,
215 | Y | timeDensityTransformPrecoding ENUMERATED {d2} OPTIONAL -- Need S |  | Editorial: remove the redundant space. | seungri.jin@samsung.com | MIMO
} OPTIONAL, -- Need R
|  | ... , |  | 38331 Rapp did not see the redundant spacing.
216 | N | multipanelSFN-Scheme |  | reference TS 38.213 9.2.6 | shiyang.leng@samsung.com | MIMO
Parameter to configure multiple panel simultaneous uplink transmission SFN scheme for PUCCH resources Ref XXX .
217 | Y | Change the field name or make it clear in a field description that the field is for RACH-less, to be consistent with NTN RACH-less configuration or unify the RACH-less for IAB/LTM/NTN framework under one IE |  | CG-mIAB-Configuration-r18 | m.tesanovic@samsung.com | IAB
218 | N | CHO with target SCG or CHO with candidate SCG(s) is taken as conditional reconfiguration for UE, therefore the definition of the condReconfigId IE should be modified. |  | 6.3.2 Radio resource control information elements | yu1.pan@samsung.com, ww1016.wang@samsung.com | Mob
– CondReconfigId
The IE CondReconfigId is used to identify a CHO, CPA or CPC configuration.
=>
The IE CondReconfigId is used to identify a CHO, CPA, CPC, CHO with target SCG or CHO with candidate SCG configuration.
219 | N | According to the agreement in RAN2#124: |  | 6.3.2 Radio resource control information elements | yu1.pan@samsung.com, ww1016.wang@samsung.com | Mob
|  | The target MN provides an reportConfigNR instance to the source MN with only the condEventA4 related parameters (a4-Threshold, hysteresis, timeToTrigger and rsType),add clarification in the filed description. |  | – CondReconfigToAddModList
|  | For the parameters of the execution condition for PSCell in CHO with candidate SCG(s) is provided by the candidate MN not by the source MN, it needs to be clairified in the specification clearly. |  | ……
CondReconfigToAddMod field descriptions
condExecutionCondPSCell
The execution condition that needs to be fulfilled for the associated PSCell in order to trigger the execution of a conditional reconfiguration for CHO with candidate SCG(s). The Meas Ids refer to the measConfig associated with the MCG. When configuring 2 triggering events (Meas Ids) for a candidate cell, network ensures that both refer to the same measObject. The network only indicates MeasId(s) associated with condEventA4.
=>
The execution condition that needs to be fulfilled for the associated PSCell in order to trigger the execution of a conditional reconfiguration for CHO with candidate SCG(s), and the parameters of the execution condition are provided by the candidate MN. The Meas Ids refer to the measConfig associated with the MCG. When configuring 2 triggering events (Meas Ids) for a candidate cell, network ensures that both refer to the same measObject. The network only indicates MeasId(s) associated with condEventA4.
220 | N | (See section 4.2.1 page 37) |  | Replace "and" by "," | shrivastava@samsung.com | MBS
- If configured by upper layers for MBS broadcast reception, acquires MCCH change notification and MBS broadcast control information and data.
- If configured by upper layers for MBS broadcast reception, acquires MCCH change notification, and MBS broadcast control information and data.
221 | N | (see section 5.3.13.1d page 190) |  | Made 3 changes as below: | shrivastava@samsung.com | MBS
1> if mbs-NeighbourCellList acquired in the previous cell indicates that a multicast session that the UE has joined for which the UE is not indicated to stop monitoring the G-RNTI is not provided for RRC_INACTIVE in the current serving cell; or
|  | 1> if the measured RSRP or RSRQ for serving cell as specified in TS 38.304 [20] is below the threshold indicated by thresholdIndex for a multicast session that the UE has joined: |  | 1> if mbs-NeighbourCellList acquired in the previous cell indicates that a multicast session that the UE has joined and for which the UE is not indicated to stop monitoring the G-RNTI, is not provided for RRC_INACTIVE in the current serving cell; or
|  | 2> initiate RRC connection resume procedure in 5.3.13.2 with resumeCause set to mt-Access. |  | 1> if the measured RSRP or RSRQ for serving cell as specified in TS 38.304 [20] is below the threshold indicated by thresholdIndex for a multicast session that the UE has joined:
2> initiate the RRC connection resume procedure in 5.3.13.2 with resumeCause set to mt-Access.
222 | N | (see section 5.10.3.2 page 434) |  | Remove space in-between as: | shrivastava@samsung.com | MBS
|  | 1> establish a PDCP entity and an RLC entity i n accordance with MRB-InfoBroadcast for this multicast MRB included in the MBSMulticastConfiguration message and the configuration specified in 9.1.1.7 ; |  | 1> establish a PDCP entity and an RLC entity in accordance with MRB-InfoBroadcast for this multicast MRB included in the MBSMulticastConfiguration message and the configuration specified in 9.1.1.7 ;
223 | N | (Section 5.3.11) |  | Remove "all" since this bullet is performed per each application layer measurement configuration | s90.jeong@samsung.com | QoE
|  | 1> for each application layer measurement configuration for which configForRRC-IdleInactive is not set to true: |  | (Section 5.3.11)
|  | 2> inform upper layers about the release of all application layer measurement configurations; |  | 1> for each application layer measurement configuration for which configForRRC-IdleInactive is not set to true:
|  | 2> discard any application layer measurement reports which were not yet submitted to lower layers for transmission; |  | 2> inform upper layers about the release of all application layer measurement configurations;
2> discard any application layer measurement reports which were not yet submitted to lower layers for transmission;
224 | N | Field description of offsetThresholdTA in TAG-Config |  | Editorial: Add “which is” i.e. For ATG, network only configures offsetThresholdTA-r18, which is in unit of symbols. | j.sedin@samsung.com | ATG
offsetThresholdTA
Offset for TA reporting as specified in TS 38.321 [3]. Network only configures this parameter for MCG. For ATG, network only configures offsetThresholdTA-r18 in unit of symbols
225 | N | 5.3.7.2 |  | When these conditions are evaluated, the UE may not be configured with LTM configuration. | uphuyal@qti.qualcomm.com | Mob
2> if MR-DC is configured:
|  | 3> perform MR-DC release, as specified in clause 5.3.5.10; |  | Suggest to add ‘if configured’ or something similar in all 4 cases.
|  | 2> perform the LTM configuration release procedure for the MCG and the SCG as specified in clause 5.3.5.18.7; |  | Additionally, add ‘the’ in the last instance (5.3.11) before ‘SCG’ to align with the rest.
5.3.7.3
2> remove all the entries within the MCG VarConditionalReconfig, if any;
2> perform the LTM configuration release procedure for the MCG and the SCG as specified in clause 5.3.5.18.7;
5.3.8.3
2> perform the LTM configuration release procedure for the MCG and the SCG as specified in clause 5.3.5.18.7;
2> remove all the entries within the MCG and the SCG VarConditionalReconfig, if any;
5.3.11
1> release the uav-Config, if configured;
1> perform LTM configuration release procedure for the MCG and SCG as specified in clause 5.3.5.18.7;
226 | N | CellGroupConfig > uplinkTxSwitchingAssociatedBandDualUL-List field description. |  | The clause number for TS38.214 is incorrect. "6.16" should be changed to "6.1.6". | uphuyal@qti.qualcomm.com | MCenh
227 | N | 5.8.9.1.2 |  | Change “U2N” to “U2U” | wulh5@lenovo.com | SLrelay
1> if the UE is acting as L2 U2U Remote UE (i.e. Tx UE), and if the procedure is initiated to configure the first hop PC5 Relay RLC channel of an end-to-end sidelink DRB to the connected L2 U2N Relay UE (i.e. Rx UE), based on configuration in SIB12 or SidelinkPreconfigNR; or
1> if the UE is acting as L2 U2U Relay UE (i.e. Tx UE) and is in RRC_IDLE or in RRC_INACTIVE or OoC, and if the procedure is initiated to configure the second hop PC5 Relay RLC channel to the connected L2 U2N Remote UE (i.e. Rx UE) based on configuration in SIB12 or SidelinkPreconfigNR:
228 | Y | SRS-PosRRC-InactiveValidityAreaConfigList-r18 ::= SEQUENCE SIZE(1..maxNrOfVA-r18) OF SRS-PosRRC-InactiveValidityAreaConfig-r18 |  | SRS-PosRRC-InactiveValidityAreaConfigList-r18 ::= SEQUENCE (SIZE(1..maxNrOfVA-r18)) OF SRS-PosRRC-InactiveValidityAreaConfig-r18 | qiangli3@huawei.com | POS
[Lenovo] Is not editorial and it has been already raised in RIL by B010.
229 | Y | CandidateTCI-UL-State information element |  | CandidateTCI-UL-State information element | qiangli3@huawei.com | Mob
|  | -- ASN1START |  | -- ASN1START
|  | -- TAG-CANDIDATETCI-UL-STATE-START |  | -- TAG-CANDIDATETCI-UL-STATE-START
|  | CandidateTCI-UL-State-r18 ::= SEQUENCE { |  | CandidateTCI-UL-State-r18 ::= SEQUENCE {
|  | tci-UL-StateId-r18 TCI-UL-StateId-r17, |  | tci-UL-StateId-r18 TCI-UL-StateId-r17,
|  | referenceSignal-r18 CHOICE { |  | referenceSignal-r18 CHOICE {
|  | ssb-Index SSB-Index, |  | ssb-Index SSB-Index,
|  | csi-RS-Index NZP-CSI-RS-ResourceId |  | csi-RS-Index NZP-CSI-RS-ResourceId
|  | }, |  | },
|  | pathlossReferenceRS-Id-r18 PathlossReferenceRS-Id-r17 OPTIONAL, -- Need R |  | pathlossReferenceRS-Id-r18 PathlossReferenceRS-Id-r17 OPTIONAL, -- Need R
|  | … |  | ...
|  | } |  | }
|  | -- TAG-CANDIDATETCI-UL-STATE-STOP |  | -- TAG-CANDIDATETCI-UL-STATE-STOP
|  | -- ASN1STOP |  | -- ASN1STOP
[Lenovo] Covered by #23.
230 | N | Clause 5.2.2.4.21 |  | “SatSwitchWithReSync” should start with lower case: satSwitchWithReSync | zhenglili4@huawei.com | NTN
|  | 1> if SatSwitchWithReSync and t-Service are included, and the UE supports hard satellite switch with resynchronization; |  | [Lenovo] Covered by #16.
2> if t-ServiceStart is included and the UE supports soft satellite switch with resynchronization:
231 | N | Clause 5.7.19: |  | Same issue with above. “SatSwitchWithReSync” should be changed to “satSwitchWithReSync” | zhenglili4@huawei.com | NTN
1> start re-synchronising to the DL of the SpCell served by the satellite indicated by ntn-Config in SatSwitchWithReSync;
1> start timer T430 with the timer value set to ntn-UlSyncValidityDuration from the subframe indicated by epochTime in ntn-Config in SatSwitchWithReSync;
1> inform lower layers when UL synchronisation is obtained.
232 | N | Clause 6.3.1: |  | InterFreqCarrierFreqInfo-v1800 should start with lower case | zhenglili4@huawei.com | NTN
|  | interFreqCarrierFreqList |  | [Lenovo] Covered by #120 and #133.
List of neighbouring carrier frequencies and frequency specific cell re-selection information. If interFreqCarrierFreqList-v1610, interFreqCarrierFreqList-v1700, interFreqCarrierFreqList-v1720, interFreqCarrierFreqList-v1730, interFreqCarrierFreqList-v1760 or InterFreqCarrierFreqInfo-v1800 are present, they shall contain the same number of entries, listed in the same order as in interFreqCarrierFreqList (without suffix).
233 | Y | Clause 6.3.2: |  | An “-r18” suffix is needed. | zhenglili4@huawei.com | NTN
ntn-cg-RACH-less-RetransmissionTimer INTEGER (1..64) OPTIONAL, -- Need R
244 | N | Clause 5.3.3.4 |  | Here the wording “has not been released” is applied for both configuration and report container, but usually this spec uses “has not been discarded” for report container. | jun.chen@huawei.com | QoE
|  | 3> if at least one stored application layer measurement configuration or application layer measurement report container has not been released: |  | Change “if at least one stored application layer measurement configuration or application layer measurement report container has not been released” into:
4> include measConfigReportAppLayerAvailable in the RRCSetupComplete message
if at least one stored application layer measurement configuration has not been released or application layer measurement report container has not been releaseddiscarded
245 | N | 3> if configForRRC-IdleInactive is set to true: |  | Here “if included” refers to appLayerMeasPriority as all other info seem mandatory for Idle/INACTIVE QoE config, so the obje for “if included” is unclear. Suggest to put “if included” in brackets. | Jun.chen@huawei.com | QoE
4> store the received qoe-Reference, measConfigAppLayerId, serviceType, qoe-MeasurementType, qoe-AeaScope, mce-Id, configForRRC-IdleInactive, appLayerMeasPriority, if included, in VarAppLayerIdleConfig;
4> if the qoe-AreaScope includes plmn-IdentityList:
246 | Y | Qoe-AreaScope-r18 ::= CHOICE { |  | Should be QoE instead of Qoe | Jun.chen@huawei.com | QoE
cellGlobalIdList CellGlobalIdList-r16,
trackingAreaCodeList TrackingAreaCodeList-r16,
trackingAreaIdentityList TrackingAreaIdentityList-r16,
plmn-IdentityList PLMN-IdentityList2-r16,
...
}
247 | Y | mce-id |  | the clause information is missing here. | Jun.chen@huawei.com | QoE
|  | The field contains the Measurement Collection Entity Id, see TS 28.405 [55]. |  | Like the clause information fo r the above IE qoe-Reference, the clause information can be added.
[Lenovo] Not needed since no MCE ID is defined in TS 28.405 but “QoE collection entity address” in clause 5.1. The “QoE collection entity address” is a IPv4 or IPv6 address that is not the same as the MCE ID.
248 | N | Clause 5.5.2.12: |  | Missing italics | zhenglili4@huawei.com | GAP
The UE shall:
1> if effectiveMeasWindowConfig is set to setup:
2> if an effective measurement window configuration is already setup:
3> release the effective measurement window configuration;
2> setup an effective measurement window configuration indicated by the effectiveMeasWindowConfig in accordance with the received windowOffsetPeriodicity (providing periodicity and offset for the following condition), i.e., the first subframe of each window occurs at an SFN and subframe meeting the following condition:
SFN mod T = FLOOR(offset/10);
subframe = offset mod 10;
with T = periodicity/10;
1> else if effectiveMeasWindowConfig is set to release:
2> release the effective measurement window configuration;
249 | N | 1> if the received otherConfig includes the multiRx-PreferenceReportingConfigFR2: |  | Missing italics | zhenglili4@huawei.com | MultiRx
2> if the multiRx-PreferenceReportingConfigFR2 is set to setup:
250 | Y | RRCReconfiguration-v1800-IEs ::= SEQUENCE { |  | The indentation of the fields should be aligned (sl-IndirectPathAddChange-r18, n3c-IndirectPathAddChange-r18, n3c-IndirectPathConfigRelay-r18, otherConfig-v1800 are “earlier” than other fields) | zhenglili4@huawei.com | Rapp CR
needForInterruptionConfigNR-r18 ENUMERATED { enabled, disabled } OPTIONAL, -- Need M
uav-Config-r18 SetupRelease { UAV-Config-r18 } OPTIONAL, -- Need M
sl-IndirectPathAddChange-r18 SetupRelease { SL-IndirectPathAddChange-r18 } OPTIONAL, -- Need M
|  | n3c-IndirectPathAddChange-r18 SetupRelease { N3C-IndirectPathAddChange-r18 } OPTIONAL, -- Need M |  | 38331 Rapp: Rapp not able to see what is proposed.
n3c-IndirectPathConfigRelay-r18 SetupRelease { N3C-IndirectPathConfigRelay-r18 } OPTIONAL, -- Need M
otherConfig-v1800 OtherConfig-v1800 OPTIONAL, -- Need M
srs-PosResourceSetLinkedForAggBWList-r18 SetupRelease { SRS-PosResourceSetLinkedForAggBWList-r18 } OPTIONAL, -- Need M
ltm-Config-r18 SetupRelease {LTM-Config-r18} OPTIONAL, -- Need M
nonCriticalExtension SEQUENCE {} OPTIONAL
}
251 | N | 4> if the needForInterruptionConfigNR is enabled and the NeedForInterruptionInfoNR information is changed compared to last time the UE reported this information: |  | Lower case | zhenglili4@huawei.com | GAP

## CR List
Adding SR periodicities for 3
CR | CR Title
3971 | Adding SR periodicities for 30 and 120 kHz subcarrier spacing [SR-Periods-30-120-kHz]
4014 | Introduction of 1-symbol PRS in 38.331[1symbol_PRS]
4063 | Introduction of further measurement gap enhancements
4066 | Downlink positioning support and posSIB request for L2 UE-to-network remote UE [PosL2RemoteUE]
4109 | GNSS LOS/NLOS posSIB broadcast assistance information [GNSS LOS/NLOS]
4123 | RedCap CFR for MBS broadcast [RedCapMBS_Bcast]
4162 | Introduction of Network Controlled Repeaters in RRC spec
4164 | Introduction of In-Device Co-existence (IDC) enhancements for NR
4194 | Introduction of MT-SDT
4258 | Introduction of URLLC and Timing Resiliency
4296 | SSR Satellite PCV Residuals [Rel18PCV]
4360 | Introduction of R18 DSS
4375 | Enhancing SCell A2 event reporting [SCell_A2_Enh]
4380 | Introduction of UE preference for multi-Rx operation in UAI
4391 | Introduction of Rel-18 SL Evolution
4396 | Signaling support for intra-band non-collocated NR-CA, EN-DC
4398 | Introduction of support for BWP operation without restriction
4401 | Introduction of NR MUSIM enhancements
4405 | Introduction of R18 eNPN for TS 38.331
4406 | Introduction of MIMO Evolution
4414 | MUSIM paging cause forwarding [MUSIMpagingCause]
4416 | Introduction of NR Support for UAV (Uncrewed Aerial Vehicles)
4422 | Introduction of FR2 SCell enhancements
4433 | Introduction of Further NR coverage enhancements in RRC
4435 | Introduction of RRCRelease with resume indication for SDT [SDT_ReleaseEnh]
4436 | Introduction of XR enhancements into TS 38.331
4437 | Introduction of NR ATG in TS 38.331
4439 | Introducing procedure for measurement sequence for intra-RAT and inter-RAT measurement [MeasSequence]
4441 | Introduction of Rel-18 SL relay enhancements
4446 | Introduction of Enhancement on NR QoE management and optimizations for diverse services
4452 | CR to 38331 for introducing SON/MDT features in Rel-18
4453 | Introduction of Network energy savings for NR
4454 | Introduction of NR Positioning Enhancements
4457 | Introduction of mobile IAB
4458 | Introduction of further NR mobility enhancements
4469 | Introduction of enhancements of delay measurements upon MO updates [SONMDT-enh]
4471 | Enhancements for CG-SDT [CG-SDT-Enh]
4480 | Introduction of eRedCap UEs
4488 | Introduction of network RRC signalling for advanced receiver
4490 | Introduction of eMBS to RRC
4492 | Configuration of cell individual offset in ReportConfig [CIO_in_ReportConfig]
4501 | Introduction of Rel-18 NR NTN enhancements
4504 | PTM retransmission reception for multicast DRX with HARQ feedback disabled [PTM_ReTx_Mcast_HARQ_Disb]
4509 | Introduction of Rel-18 Multi-carrier enhancements
4510 | Introduction of Rel-18 UE capabilities

## Sheet1
Issue | ASN1? | Copied existing specification text. |  | Comment/description/ | Email address | CR | Status (Fixed/Rejected) | Comment
| Y/N | Text should be unique, so that it can be easily found in the specification. |  | correction
If needed, add also the new text.
4 | N | maxCandidateBandIndex |  | Remove this field description. As “maxCandidateBandIndex” is not a field, but a multiplicity. | tangxun@catt.cn | 4401
Indicate the maximum number of band entry index for MUSIM capability restriction reporting.
5 | N | musim-AvoidedBandsList |  | Typo, should be “for MUSIM purpose” | tangxun@catt.cn | 4401
Indicates the UE’s preference on band(s) and/or combination(s) of bands to be avoided or MUSIM purpose.
6 | N | musim-GapKeep |  | Typo, remove “)” in “as fallback solution)” | tangxun@catt.cn | 4401
Indicates the UE is allowed to use “keep solution” for collided MUSIM periodic gaps. If “keep solution” is not granted, priority based solution is used as fallback solution) as specified in TS 38.133[14].
7 | Y | maxCandidateBandIndex -r18 INTEGER ::= 8 -- Maximum number of band entry index for MUSIM capability |  | The name should be “maxCandidateBandIndex”, as it represents a maximum number, not an index. | tangxun@catt.cn | 4401
8 | N | 4> select the first frequency band in the frequencyBandList (or for aerial UE frequencyBandListAerial), and frequencyBandListSUL, if present, which the UE supports and for which the UE supports at least one of the additionalSpectrumEmission values in nr-NS-PmaxList (or for aerial UE nr-NS-PmaxListAerial), if present: |  | No need to add “()”, i.e., “(or for aerial UE nr-NS-PmaxListAerial)”. | tangxun@catt.cn | 4416
[QC] the reason was to have clear correspondance between the frequencyBandListAerial and nr-NS-PmaxListAerial.
38331 Rapp agrees, no change is needed.
9 | Y | -- ASN1START |  | It should be “ATG” | tangxun@catt.cn | 4437
-- TAG-NTN-CONFIG-START
ATG-Config-r18 ::= SEQUENCE {
<omitted>
}
-- TAG-NTN-CONFIG-STOP
-- ASN1STOP
10 | N | suspend all multicast MRB(s) associated with multicast session(s) not configured to receive in RRC_INACTIVE |  | It should be “not configured to be received in RRC_INACTIVE” | Fangying.xiao@cn.sharp-world.com | 4490
11 | N | indicate PDCP suspend to lower layers of all DRBs and multicast MRBs associated with multicast session(s) not configured to receive in RRC_INACTIVE |  | It should be “not configured to be received in RRC_INACTIVE” | Fangying.xiao@cn.sharp-world.com | 4490
12 | nN | - change of its fulfilment status for RRM measurement relaxation criterion, or; |  | Typo in use of commas, should be “xxx, or;” instead of ”xxx; or” | Helka-liina.maattanen@ericsson.com | Rapp CR
- service link (specified in TS 38.300 [2]) propagation delay difference between serving cell and neighbour cell(s); or
|  | - its preference on multi-Rx operation for FR2; or |  | [QC] the only section where the weird “xxx, or;” was used is this section 5.7.4.1. Everywhere else it is either “xxx; or” or “xxx, or” but nowhere else there is a semicolon after an ‘or’ (because that does not make sense). The existing bullets should change to “xxx; or” instead in the spec rapp CR.
- availability of flight path information for Aerial UE operation; or
13 | Y |  |  | A “,” is missing. | zhang.mengjie@zte.com.cn | 4416
UAV-Config-r18 ::= SEQUENCE {
|  | flightPathUpdateThrConfig-r18 SEQUENCE { |  | [Lenovo] No comma needed.
|  | flightPathUpdateDistanceThr-r18 SetupRelease { FlightPathUpdateDistanceThr-r18 } OPTIONAL, -- Need M |  | [QC] agree with Lenovo, comma is not needed here
flightPathUpdateTimeThr-r18 SetupRelease { FlightPathUpdateTimeThr-r18 } OPTIONAL -- Need M
|  | } OPTIONAL, -- Need M |  | 38331 Rapp: No change is needed.
...
}
14 |  | 2> if the UE has flight path information available: |  | Suggest to remove “being” | zhang.mengjie@zte.com.cn | 4416
3> if the UE had not previously provided a flight path information since last entering RRC_CONNECTED state; or
|  | 3> if at least one waypoint was not previously provided; or |  | 38331 Rapp proposes to consider to use “…that was previously provided is no longer available”
3> if at least one upcoming waypoint that was previously provided is being removed; or
3> if flightPathUpdateDistanceThr is configured and for at least one waypoint, the 3D distance between the previously provided location and the new location is more than or equal to the distance threshold configured by flightPathUpdateDistanceThr; or
15 |  | The reporting events concerning Aerial UE altitude are labelled HN with N equal to 1 and 2. Additionally, the reporting events concerning Aerial UE altitude and the neighboring cell measurements simultaneously are labelled AMHN with M equal to 3, 4, 5 and N equal to 1, 2. |  | Change “;” to “.” | zhang.mengjie@zte.com.cn | 4416
Event H1: Aerial UE altitude becomes higher than a threshold;
[QC] it seems only last event should have a period and all others a ‘;’. Will capture accordingly in UAV CR.
16 | N | 5.2.2.4.21: |  | · Field name satSwitchWithReSync instead of IE name should be used. | hchoi5@lenovo.com | 4501
· Semicolon should be replaced by colon.
|  | 1> if SatSwitchWithReSync and t-Service are included, and the UE supports hard satellite switch with resynchronization; |  | · Format of indentation level “3>” should be “B3”.
2> if t-ServiceStart is included and the UE supports soft satellite switch with resynchronization:
3> perform the satellite switch with resynchronization as specified in 5.7.19 between the time indicated by t-ServiceStart and the time indicated by t-Service for the serving cell.
2> else:
3> perform the satellite switch with resynchronization as specified in 5.7.19 at the time indicated by t-Service for the serving cell.
17 | N | 5.5.2.12: |  | · Highlighted field names/values should be set in italics. | hchoi5@lenovo.com | 4063
|  | 1> if effectiveMeasWindowConfig is set to setup: |  | · Last semicolon should be replaced by dot.
2> if an effective measurement window configuration is already setup:
3> release the effective measurement window configuration;
2> setup an effective measurement window configuration indicated by the effectiveMeasWindowConfig in accordance with the received windowOffsetPeriodicity (providing periodicity and offset for the following condition), i.e., the first subframe of each window occurs at an SFN and subframe meeting the following condition:
SFN mod T = FLOOR(offset/10);
subframe = offset mod 10;
with T = periodicity/10;
1> else if effectiveMeasWindowConfig is set to release:
2> release the effective measurement window configuration;
18 | Y | 6.2.2, Paging message: |  | Add suffix "-r18" for field mt-SDT. | hchoi5@lenovo.com | 4194
PagingRecord-v1800 ::= SEQUENCE {
mt-SDT ENUMERATED {true} OPTIONAL -- Need N
}
19 | N | 6.2.2, RRCRelease message, SRS-PosRRC-InactiveValidityAreaConfig field descriptions: |  | In the description of srs-PosHyperSFN-Index two typos should be fixed: | hchoi5@lenovo.com | 4454
· filed ->field
|  | srs-PosHyperSFN-Index |  | · periodictity ->periodicity
Indicates whether the current SFN is even or odd SFN for SRS for Positioning transmission. If this filed is not configured, the UE assumes that SRS for positioning periodictity longer than one SFN is not configured.
38331 Rapp: seems to be 3 cases with these typos
20 | Y | 6.2.2, UEInformationResponse message: |  | Add missing suffix “-r18” for field allPreamblesBlocked. | hchoi5@lenovo.com | 4452
PerRASSBInfo-v1800 ::= SEQUENCE {
allPreamblesBlocked ENUMERATED {true} OPTIONAL,
lbt-Detected-r18 ENUMERATED {true} OPTIONAL,
...
}
PerRACSI-RSInfo-v1800 ::= SEQUENCE {
allPreamblesBlocked ENUMERATED {true} OPTIONAL,
lbt-Detected-r18 ENUMERATED {true} OPTIONAL,
...
}
21 | Y | 6.2.2, UEInformationResponse message: |  | The scgFailureCause-r18 IE is a new R18 type. Therefore, the suffices "-r16" and "-r17" can be removed from the values. Furthermore, two spare values ("spare5, spare4") should be added to fully use the 4-bit value range. | hchoi5@lenovo.com | 4452
scgFailureCause-r18 ENUMERATED {t310-Expiry, randomAccessProblem, rlc-MaxNumRetx,
synchReconfigFailureSCG, scg-ReconfigFailure,
srb3-IntegrityFailure, scg-lbtFailure-r16, beamFailureRecoveryFailure-r16,
t312-Expiry-r16, bh-RLF-r16, beamFailure-r17, spare3, spare2, spare1 }
22 | N | 6.3.1, SIB19: |  | In the title of field descriptions table the letter “s” should be set to capital letter. | hchoi5@lenovo.com | 4501
satSwitchWithReSync field descriptions
23 | Y | 6.3.2, IE CandidateTCI-UL-State: |  | · In ASN.1 the format of the ellipsis should be fixed. | hchoi5@lenovo.com | 4458
· In field description in name Tci-UL-StateID the letter “T” should be set in lowercase letter.
CandidateTCI-UL-State-r18 ::= SEQUENCE {
tci-UL-StateId-r18 TCI-UL-StateId-r17,
referenceSignal-r18 CHOICE {
ssb-Index SSB-Index,
csi-RS-Index NZP-CSI-RS-ResourceId
},
pathlossReferenceRS-Id-r18 PathlossReferenceRS-Id-r17 OPTIONAL, -- Need R
…
}
Tci-UL-StateID
The ID number of the uplink TCI state.
24 | Y | 6.3.2, IE CodebookConfig: |  | In IE type of typeII-CJT-PortSelection-r18 a line break should be added after “SEQUENCE {“. | hchoi5@lenovo.com | 4406
|  | typeII-CJT-PortSelection-r18 SEQUENCE { paramCombination-CJT-PS-r18 INTEGER (1..5), |  | 38331 RAPP: I do not see this issue
paramCombination-CJT-PS-alpha-r18 SEQUENCE (SIZE (1..4)) OF INTEGER (1..8) OPTIONAL, -- Need R
25 | Y | 6.3.2, IE CSI-ReportSubConfig: |  | ASN.1: Suffix “-r18” missing for IE NZP-CSI-RS-ResourceIndex. | hchoi5@lenovo.com | 4453
Field descriptions: field names should be aligned with ASN.1.
|  | nzp-CSI-RS-ResourceList-r18 SEQUENCE (SIZE (1..maxNrofNZP-CSI-RS-ResourcesPerSet)) OF NZP-CSI-RS-ResourceIndex |  | · port-subsetIndicator ->portSubsetIndicator
· nzp-CSI-RS-resourceList ->nzp-CSI-RS-ResourceList
NZP-CSI-RS-ResourceIndex ::= INTEGER (0..maxNrofNZP-CSI-RS-ResourcesPerSet-1-r18)
CSI-ReportSubConfig field descriptions:
port-subsetIndicator
Indicates the number of ports of the NZP CSI-RS resources indicated in nzp-CSI-RS-resourceList (the value is the same like portNumber of these NZP CSI-RS resources) and the (sub)set of CSI-RS antenna ports used for CSI calculation of the sub-configuration. …
nzp-CSI-RS-resourceList
…
26 | Y | 6.3.2, IE LTM-Candidate: |  | For constant maxNrofLTM-Configs-r18-plus-1 the format of suffix is wrong, should be “maxNrofLTM-ConfigsPlus1-r18". | hchoi5@lenovo.com | 4458
|  | ltm-NoResetID-r18 INTEGER (1..maxNrofLTM-Configs-r18-plus-1) |  | 38331 RAPP: Note there is likely also impact there the constants are defined.
ltm-UE-MeasuredTA-ID-r18 INTEGER (1..maxNrofLTM-Configs-r18-plus-1)
6.3.2, IE LTM-Config:
ltm-ServingCellNoResetID-r18 INTEGER (1..maxNrofLTM-Configs-r18-plus-1)
ltm-ServingCellUE-MeasuredTA-ID-r18 INTEGER (1..maxNrofLTM-Configs-r18-plus-1)
27 | Y | 6.3.2, IE LTM-CSI-ResourceConfigId: |  | For constant maxNrofLTM-CSI-ResourceConfigurations-r18-1 the format of suffix is wrong, should be “-1-r18". | hchoi5@lenovo.com | 4458
LTM-CSI-ResourceConfigId-r18 ::= INTEGER (0..maxNrofLTM-CSI-ResourceConfigurations-r18-1)
38331 RAPP: Note there is likely also impact there the constants are defined.
28 | Y | 6.3.2, IE MeasObjectNR-SL: |  | · Suffix “-r18” missing for field sl-Frequency. | hchoi5@lenovo.com | 4391
· Suffix for fields tx-PoolMeasToRemoveList-r16 and tx-PoolMeasToAddModList-r16 should be “-r18”.
MeasObjectNR-SL-v1800 ::= SEQUENCE {
sl-Frequency INTEGER (1..maxNrofFreqSL-r16),
tx-PoolMeasToRemoveList-r16 Tx-PoolMeasList-r16 OPTIONAL, -- Need N
tx-PoolMeasToAddModList-r16 Tx-PoolMeasList-r16 PTIONAL -- Need N
}
29 | Y | 6.3.2, IE MeasWindowConfig: |  | Suffix “-r18” missing for fields windowOffsetPeriodicity and windowDuration. | hchoi5@lenovo.com | 4063
MeasWindowConfig-r18 ::= SEQUENCE {
windowOffsetPeriodicity CHOICE {
periodicityMs40 INTEGER (0..39),
periodicityMs80 INTEGER (0..79),
...
},
windowDuration ENUMERATED {ms2, ms5, ms5dot5, spare1},
...
}
30 | N | 6.3.2, IE PDSCH-Config: |  | The name of condition “DCI-1-3” should be set in italics. | hchoi5@lenovo.com | 4509
Conditional Presence
DCI-1-3
31 | Y | 6.3.2, IE ReportConfigNR: |  | Suffix “-r18” missing for the fields inside ReportOnScellActivation-r18. | hchoi5@lenovo.com | 4422
ReportOnScellActivation-r18 ::= SEQUENCE {
rsType NR-RS-Type,
reportQuantityRS-Indexes MeasReportQuantity,
maxNrofRS-IndexesToReport INTEGER (1..maxNrofIndexesToReport),
includeBeamMeasurements BOOLEAN
}
32 | Y | 6.3.2, IE ResumeCause: |  | Suffix “-v1800” missing for new value “mt-SDT”. | hchoi5@lenovo.com | 4194
ResumeCause ::= ENUMERATED {emergency, highPriorityAccess, mt-Access, mo-Signalling, mo-Data, mo-VoiceCall, mo-VideoCall, mo-SMS, rna-Update, mps-PriorityAccess, mcs-PriorityAccess, mt-SDT, srs-PosConfigOrActivationReq-v1800, spare3, spare2, spare1 }
33 | N | 6.3.2, IE SchedulingRequestResourceConfig: |  | The UE capability “additionalSR-Periodicities” has been defined in TS 38.306 in PHY-Parameters. Therefore, in the description of periodicityAndOffset the highlighted part should be revised to: | hchoi5@lenovo.com | 3971
|  | periodicityAndOffset |  | "TS 38.306 [26], clause 4.2.7.10".
…
UE indicates support of the following SR periodicities in additionalSR-Periodicities (see TS 38.306, clause 4.2.6):
34 | Y | 6.3.2, IE ServingCellConfig: |  | For the two fields inside tag2-r18 IE, the suffix “-r18” is missing. | hchoi5@lenovo.com | 4406
tag2-r18 SEQUENCE {
tag2-Id TAG-Id,
tag2-flag BOOLEAN
}
35 | Y | 6.3.2, IE SRS-Config: |  | · For field numberOfHops the suffix “-r18” is missing. | hchoi5@lenovo.com | 4454
· For constant maxNrofHops-r18-1 the format of the suffix is wrong, should be “-1-r18”.
|  | TxHoppingConfig-r18 ::= SEQUENCE { |  | 38331 Rapp: Check also the name where the constant is defined.
|  | overlapValue-r18 ENUMERATED {zeroRB, oneRB, twoRB, fourRB}, |  | · In the description of slotOffsetForRemainingHopsList the typo in “periodcity” should be fixed (should be “periodicity”).
numberOfHops INTEGER(1..6),
slotOffsetForRemainingHopsList-r18 SEQUENCE (SIZE (1..maxNrofHops-r18-1) ) OF SlotOffsetForRemainingHops-r18,
...
}
TxHoppingConfig field descriptions:
slotOffsetForRemainingHopsList
This field specifies the starting slot offset and starting symbol for the SRS resource with tx hopping for different resource types (aperiodic, semi-persistent or periodic SRS transmission). Each hop is configured with the same periodcity.
36 | N | 6.3.2, IE SRS-Config, SRS-Resource, SRS-PosResource field descriptions + SRS-ResourceSet, SRS-PosResourceSet field descriptions: |  | In the description of srs-PosHyperSFN-Index two typos should be fixed: | hchoi5@lenovo.com | 4454
· filed ->field
|  | srs-PosHyperSFN-Index |  | · periodictity ->periodicity
Indicates whether the current SFN is even or odd SFN for SRS for Positioning transmission. If this filed is not configured, the UE assumes that SRS for positioning periodictity longer than one SFN is not configured.
37 | Y | 6.3.2, IE SRS-PosResourceSetLinkedForAggBW: |  | Redundant space in the START/STOP tag name should be removed. | hchoi5@lenovo.com | 4454
-- ASN1START
-- TAG- SRS-POSRESOURCESETLINKEDFORAGGBW-START
-- TAG- SRS-POSRESOURCESETLINKEDFORAGGBW-STOP
-- ASN1STOP
38 | Y | 6.3.5, IE SL-BWP-PRS-PoolConfig: |  | Suffix of field sl-PRS-PoolToReleaseList-r1 should be “-r18”. | hchoi5@lenovo.com | 4454
SL-PRS-TxPoolDedicated-r18 ::= SEQUENCE {
sl-PRS-PoolToReleaseList-r1 SEQUENCE (SIZE (1..maxNrofSL-PRS-TxPool-r18)) OF SL-PRS-ResourcePoolID-r18 OPTIONAL, -- Need N
39 | Y | 6.3.5, IE SL-CBR-CommonTxDedicated-SL-PRS-RP-List: |  | · In the IE name the redundant dash should be removed to be aligned with ASN.1. | hchoi5@lenovo.com | 4454
· In the description the highlighetd IE name should be corrected to SL-CBR-CommonTxDedicatedSL-PRS-RP-List.
|  | SL-CBR-CommonTxDedicated-SL-PRS-RP-List |  | · In ASN.1 the redundant space in the START tag name should be removed.
The IE SL-CBR-CommonTxConfigListDedicated-SL-PRS-RP indicates the list of SL PRS transmission parameters…
-- ASN1START
-- TAG- SL-CBR-COMMONTXDEDICATEDSL-PRS-RP-LIST-START
SL-CBR-CommonTxDedicatedSL-PRS-RP-List-r18 ::= SEQUENCE {
40 | N | 6.3.5, IE SL-ConfiguredGrantConfig-Dedicated-SL-PRS-RP: |  | · In the description redundant dashes in the IE name should be removed to be aligned with ASN.1. | hchoi5@lenovo.com | 4454
|  | – SL-ConfiguredGrantConfigDedicated-SL-PRS-RP |  | · Title of field descriptions table should be replaced by “SL-ConfiguredGrantConfigDedicatedSL-PRS-RP”.
The IE SL-ConfiguredGrantConfig-Dedicated-SL-PRS-RP specifies the configured grant configuration information for NR sidelink positioning in a dedicated SL-PRS resource pool..
SL-ConfiguredGrantConfigDedicated-SL-PRS-RP information element
SL-ConfiguredGrantConfig field descriptions
41 | Y | 6.3.5, IE SL-LBT-FailureRecoveryConfig: |  | · In the description the suffix “-r18” is not needed. | hchoi5@lenovo.com | 4391
· In ASN.1 the part “LBT” in field name sl-LBT-RecoveryTimer-r18 should be set in lowercase letters to be consistent with the naming of the other fields.
The IE SL-LBT-FailureRecoveryConfig-r18 is used to configure the parameters used for detection and cancellation of sidelink consistent LBT failures for operation with shared spectrum channel access, as specified in TS 38.321 [3].
SL-LBT-FailureRecoveryConfig-r18 ::= SEQUENCE {
sl-lbt-FailureInstanceMaxCount-r18 ENUMERATED {n4, n8, n16, n32, n64, n128} OPTIONAL, -- Need M
sl-lbt-FailureDetectionTimer-r18 ENUMERATED {ms10, ms20, ms40, ms80, ms160, ms320} OPTIONAL, -- Need M
sl-LBT-RecoveryTimer-r18 ENUMERATED {ms10, ms20, ms40, ms80, ms160, ms320} OPTIONAL, -- Need M
...
}
42 | N | 6.3.5, IE SL-ResourcePool: |  | In the decription of sl-A2X-Service two typos should be fixed: | hchoi5@lenovo.com | 4416
· poos ->pool
|  | sl-A2X-Service |  | · non-dedidcated ->non-dedicated
Presence of this field indicates the resource pool is dedicated for A2X service, i.e., not to be used for other than A2X service. Value brid indicates the resource pool is for BRID, value daa indicates the resource pool is for DAA, and value bridAndDAA indicates the resource poos is for both BRID and DAA. If this field is absent in all the configured resource pools, the UE may choose non-dedidcated resource pool for A2X service.
43 | Y | 6.4: |  | The wrong format of suffices for the concerned constants should be corrected as follows: | hchoi5@lenovo.com | 4454,4458,4458
· maxNrofHops-r18-1 ->maxNrofHops-1-r18
|  | maxNrofHops-r18-1 |  | · maxNrofLTM-Configs-r18-plus-1 ->maxNrofLTM-ConfigsPlus1-r18
|  | maxNrofLTM-Configs-r18-plus-1 |  | · maxNrofLTM-CSI-ResourceConfigurations-r18-1 ->
|  | maxNrofLTM-CSI-ResourceConfigurations-r18-1 |  | maxNrofLTM-CSI-ResourceConfigurations-1-r18
|  | maxNrofCandidateTCI-State-r18-1 |  | · maxNrofCandidateTCI-State-r18-1 ->maxNrofCandidateTCI-State-1-r18
|  | maxNrofCandidateUL-TCI-r18-1 |  | · maxNrofCandidateUL-TCI-r18-1 ->maxNrofCandidateUL-TCI-1-r18
It should be noted that the constants maxNrofCandidateTCI-State-r18-1 and maxNrofCandidateUL-TCI-r18-1 are defined in 6.4 but not used elsewhere.
38331 Rapp: These can be deleted.
44 | Y | 6.6.2, NotificationMessageSidelink message: |  | Redundant space in the STOP tag name should be removed. | hchoi5@lenovo.com | Rapp CR
-- TAG-NOTIFICATIONMESSAGESIDELINK -STOP
-- ASN1STOP
44 | N | 6.6.2, UEInformationRequestSidelink field descriptions: |  | To be aligned with ASN.1 the prefix “SL” should be set in lowercase letters. | hchoi5@lenovo.com | 4441
SL-E2E-QoS-ConnectionListPC5
Indicates the QoS info for a list of end-to-end PC5 connections with each connection indicated by the destination L2 ID of the peer L2 U2U Remote UE.
45 | N | 7.4: |  | In the variable name the letter “t” is missing, should say “VarAppLayerPLMN-ListConfig”. | hchoi5@lenovo.com | 4462
– VarAppLayerPLMN-LisConfig
46 | N | 7.4: |  | In the description of the concerned variables “IE” should be replaced by “UE”. | hchoi5@lenovo.com | 4458
– VarLTM-Config
|  | The IE VarLTM-Config is used to store the reference configuration and the LTM candidate configurations. |  | 38331 Rapp: “IE” -> “UE variable”
– VarLTM-ServingCellNoResetID
The IE VarLTM-ServingCellNoResetID is used to store the serving cell ID based on which the UE determines whether a L2 reset is needed or not upon an LTM cell switch procedure.
– VarLTM-ServingCellUE-MeasuredTA-ID
The IE VarLTM-ServingCellUE-MeasuredTA-ID is used to store the serving cell ID based on which the UE determines whether UE-based TA measurements are needed or not upon an LTM cell switch procedure.
47 | N | 7.4: |  | In the title of the variable the “UE” is missing, i.e. should say “VarSuccessPSCell-Report UE variable”. | hchoi5@lenovo.com | 4452
VarSuccessPSCell-Report variable
48 | N | 9.1.1.4, last table: |  | Typos in the table should be fixed: | hchoi5@lenovo.com | Rapp CR
· “proritisedBitRate” ->prioritisedBitRate
|  | MAC configuration |  | · “Inifinity” ->”infinity”
|  | >priority | 1
|  | >proritisedBitRate | Inifinity
49 | Y | 11.2.2, CG-Config message: |  | · In ASN.1 and field description the suffix of field candidateServingFreqListNR-r16 should be “-r18”. | hchoi5@lenovo.com | 4164
· In field description of candidateServingFreqListNR-r16 the word “indicates” should start with capital letter.
CG-Config-v1800-IEs ::= SEQUENCE {
candidateServingFreqRangeListNR-r18 CandidateServingFreqRangeListNR-r18 OPTIONAL,
candidateServingFreqListNR-r16 CandidateServingFreqListNR-r16 OPTIONAL,
idc-TDM-AssistanceConfig-r18 ENUMERATED {enabled} OPTIONAL,
candidateCellInfoListSubsequentCPC-r18 CandidateCellInfoListCPC-r17 OPTIONAL,
scpac-ReferenceConfigurationSCG-r18 ReferenceConfiguration-r18 OPTIONAL,
nonCriticalExtension SEQUENCE {} OPTIONAL
}
CG-Config field descriptions:
candidateServingFreqListNR, candidateServingFreqListEUTRA
Indicates frequencies of candidate serving cells for In-Device Co-existence Indication (see TS 36.331 [10]).
candidateServingFreqListNR-r16
indicates the candidate frequencies configured by SN for IDC. This field is only used in NR-DC.
50 | N | 5.2.2.4.25 |  | No need to mention the SCI reception in the RRC procedure, since SCI reception is the PHY operation, in order to achieve SL-PRS reception. | yuanli@vivo.com | 4454
|  | Upon receiving SIBXX, the UE shall: |  | Change the highlight part into “SL-PRS”.
1> if sl-FreqInfoList is included in sl-PosConfigCommonNR:
2> if configured to receive sidelink control information for SL-PRS measurement:
3> use the resource pool(s) indicated by sl-RxPool and/or sl-PRS-RxPool for sidelink control information reception for SL-PRS , as specified in 5.8.X.2;
51 | N | 5.3.5.14 |  | Same reason to Issue 50. | yuanli@vivo.com | 4454
|  | 2> if configured to receive sidelink control information for SL-PRS measurement: |  | Change the highlight part into “SL-PRS”.
3> use the resource pool(s) indicated by sl-RxPool and/or sl-PRS-RxPool for SL-PRS reception, as specified in 5.8.18.2;
52 | N | 5.8.3.1 |  | The figure describes SUI transmission procedure, which includes SUI triggered by SIB23 reception. Thus NR sidelink positioning is included. | yuanli@vivo.com | 4454
|  | Figure 5.8.3.1-1: Sidelink UE information for NR sidelink communication/discovery |  | Besides, SIBXX should be correctly named as SIB23.
53 | N | 5.8.3.2 |  | Editor problem. | yuanli@vivo.com | 4454
|  | A UE capable of NR sidelink communication or NR sidelink discovery or NR sidelink U2N relay operation or NR sidelink U2U relay operation or NR sidelink positioning that is in RRC_CONNECTED may initiate the procedure to indicate it is (interested in) receiving or transmitting NR sidelink communication or NR sidelink discovery or NR sidelink U2N relay operation or NR sidelink U2U relay operation or SL-PRS transmission/reception in several cases including upon successful connection establishment or resuming, upon change of interest, upon changing QoS profile(s), upon receiving UECapabilityInformationSidelink from the associated peer UE, upon RLC mode information updated from the associated peer UE or upon change to a PCell providing SIB12 including sl-ConfigCommonNR, or upon change to a PCell providing SIB23 including sl-PosConfigCommonNR. |  | Delete “transmission/reception”.
54 | N | 5.8.3.2 |  | Make no sense on UE to “request” on its interest. UE use UAI to indicate NW about its preference on frequency to receive/transmit Sl-PRS. | yuanli@vivo.com | 4454
|  | A UE capable of NR sidelink positioning may initiate the procedure to request it is interested or no longer interested in either transmitting SL-PRS or receiving sidelink control information for SL-PRS. |  | Change “request” into “indicate”.
55 | N | 5.8.3.2 |  | Same reason to Issue 50. | yuanli@vivo.com | 4454
|  | A UE capable of NR sidelink positioning may initiate the procedure to request it is interested or no longer interested in either transmitting SL-PRS or receiving sidelink control information for SL-PRS. |  | Change the highlight part into “SL-PRS”.
56 | N | 5.8.3.2 |  | Same reason to Issue 50. | yuanli@vivo.com | 4454
|  | 1> if SIB23 including sl-PosConfigCommonNR is provided by the PCell: |  | Change the highlight part into “SL-PRS”.
2> if configured to receive sidelink control information for SL-PRS on the frequency included in sl-FreqInfoList in SIB23 of the PCell:
57 | N | 5.8.3.3 |  | Same reason to Issue 50. | yuanli@vivo.com | 4454
|  | 3> if configured to receive sidelink control information for SL-PRS measurements; |  | Change the highlight part into “SL-PRS”.
4> include sl-PosRxInterestedFreqList and set it to the frequency for NR sidelink positioning reception.
58 | N | 5.8.18.3 |  | Repeat input of the period. Delete one. | yuanli@vivo.com | 4454
2> else:
3> configure lower layers to perform the sidelink resource allocation scheme 2 based on resource selection operation according to sl-PosAllowedResourceSelectionConfig (as defined in TS 38.321 [3] and TS 38.214 [19]) using the pools of resources indicated by sl-PRS-TxPoolSelectedNormal in SL-PosPreconfigurationNR for the concerned frequency or based on sl-AllowedResourceSelectionConfig (as defined in TS 38.321 [3] and TS 38.214 [19]) using the pools of resources indicated by sl-TxPoolSelectedNormal in SidelinkPreconfigNR for the concerned frequency..
59 | N | 6.3.5 |  | Typo, change the fielf name in the table as” SL-ConfiguredGrantConfigDedicated-SL-PRS-RP”. | yuanli@vivo.com | 4454
|  | SL-ConfiguredGrantConfigDedicated-SL-PRS-RP |  | [Lenovo] Covered by #40.
SL-ConfiguredGrantConfig field descriptions
60 | N | si-RequestConfigMSG1-Repetition |  | The naming of these has been done in singular (repetition). However, other mentions for similar functionality uses plural, e.g. “repetitions”: | oskar.myrberg@ericsson.com | Rapp CR
|  | si-RequestConfigSUL-MSG1-Repetition |  | msg1-Repetitions-r18
|  | si-RequestConfigRedCap-MSG1-Repetition |  | msg1-Repetitions-Priority-r18
posSI-RequestConfigMSG1-Repetition
|  | posSI-RequestConfigSUL-MSG1-Repetition |  | Also older examples exists:
|  | posSI-RequestConfigRedCap-MSG1-Repetition |  | msg3-Repetitions-r17
|  | rsrp-ThresholdMsg1-RepetitionNum2 |  | numberOfMsg3-RepetitionsList-r17
rsrp-ThresholdMsg1-RepetitionNum4
|  | rsrp-ThresholdMsg1-RepetitionNum8 |  | In the procedural text, it is also referred to in plural, e.g. “if msg1-Repetitions is included”
preambleTransMax-Msg1-Repetition
In some cases, it seems correct to use singular, since they point to a specific repetition number, like 2, 4 or 8, and not a true/false, range or similar:
msg1-RepetitionNum
msg1-RepetitionTimeOffsetROGroup
Consider to rename to plural, e.g. using Repetitions.
61 | N | msg1-RepetitionTimeOffsetROGroup |  | Correct naming should be msg1-RepetitionTimeOffsetRO-Group | oskar.myrberg@ericsson.com | 4433
62 | N | 5.8.3.3 Actions related to transmission of SidelinkUEInformationNR message |  | The L2 U2U Relay UE shall “include the source L2 U2U Remote UE’s source L2 destination in sl-TargetUE-Identity”, which instead should be sl-SourceUE-Identity. | lider_pan@asus.com | 4441
Thus, it should be corrected to sl-SourceUE-Identity.
5> include sl-U2U-InfoList and set its fields (if needed) for each entry as follows, to report the related information of the connected L2 Remote UEs:
6> include the source L2 U2U Remote UE’s source L2 destination in sl-TargetUE-Identity;
63 | N | 5.8.3.3 Actions related to transmission of SidelinkUEInformationNR message |  | The L2 U2U Remote UE shall “set sl-CapabilityInformationSidelink to include UECapabilityInformationSidelink message received from L2 U2U Relay UE and the peer L2 U2U Remote UE, if any”. Since two UECapabilityInformationSidelink messages may be received from L2 U2U Relay UE and the peer L2 U2U Remote UE, it is more precise to use “message(s)” to replace “message”. | lider_pan@asus.com | 4441
38331 Rapp: This issue occurs 6 times in section, also in legacy text. Consider if change should also be made in earlier release spec?
5> set sl-CapabilityInformationSidelink to include UECapabilityInformationSidelink message(s) received from L2 U2U Relay UE and the peer L2 U2U Remote UE, if any;
64 | N | 5.8.3.3 Actions related to transmission of SidelinkUEInformationNR message |  | sl-PerHop-QoS-InfoList should be used instead of sl-PerSLRB-QoS-InfoList. | lider_pan@asus.com | 4441
6> set sl-PerSLRB-QoS-InfoList to include the first-hop split PDB of the sidelink QoS flow(s) received from the sl-SplitQoS-InfoListPC5 in UEInformationResponseSidelink message for the associated destination in accordance with the received sl-TargetUE-Identity;
65 | N | 5.8.9.2.1 General |  | It was confirmed in RAN2#124 that the E2E UE capability transfer AS layer procedure should be performed to support L2 U2U Relay. And, the end-to-end sidelink UE capability transfer was captured in Figure 16.12.7-1: Procedure for L2 U2U Remote UE connection establishment in TS 38.300-i00. However, this agreement is missing in the current RRC specification. We think this agreement should also be reflected in the RRC specification. | lider_pan@asus.com | 4441
This clause describes how the UE compiles and transfers its (end-to-end) sidelink UE capability information for unicast to the initiating UE.
38331 Rapp: Is this more controversial change than a “typo”???
66 | N | 6.3.4 Other information elements |  | The description for ran-VisibleReportingSRB should be moved down under RAN-VisibleParameters field description (instead of under AppLayerMeasConfig field descriptions) because RAN-VisibleParameters is the parent IE of the VisibleReportingSRB. | ping.1.yuan@nokia-sbell.com | 4446
ran-VisibleReportingSRB
The field indicates the SRB to be used for transmission of RAN visible application layer measurement reports.
67 | N | idleInactiveReportAllowed |  | Typo: | ping.1.yuan@nokia-sbell.com | 4446
|  | The field indicates whether transmission of application layer measurement reports collected in RRC_IDLE and/or RRC_INACTIVE is allowed and if transmission of application layer measurement configurations applicable to RRC_IDLE and/or RRC_INACTIVE is allowed. If fhe field is not configured, transmission of application layer measurement reports and/or configurations for RRC_IDLE/RRC_INACTIVE are not allowed. |  | fhe -> the
68 | N |  |  | Field description for mce-id should be corrected as mce-Id to align with ASN.1. | ping.1.yuan@nokia-sbell.com | 4446
mce-Id-r18 OCTET STRING (SIZE (1))
The configforRRC-IdleInactive should be configForRRC-IdleInactive to align with ASN.1.
mce-id
The field contains the Measurement Collection Entity Id, see TS 28.405 [55].
AppLayerIdleInactiveConfig-r18 ::= SEQUENCE {
configForRRC-IdleInactive-r18 ENUMERATED {true} OPTIONAL, -- Need M
1> if idleInactiveReportAllowed is not included in the RRCReconfiguration message:
2> for each application layer measurement configuration with configforRRC-IdleInactive set to true:
1> for each stored application layer measurement configuration with configforRRC-IdleInactive set to true and for which appLayerIdleInactiveConfig has not been transmitted since the UE entered RRC_CONNECTED:
measConfigReportAppLayerAvailable
Indication that the UE has stored one or more application layer measurement reports while the UE was in RRC_IDLE/RRC_INACTIVE state and/or that the UE is configured with at least one application layer measurement configuration with configforRRC-IdleInactive set to true.
69 | Y | 6.3.2 |  | Space is needed before ::= | zhangyujian@xiaomi.com | Rapp CR
|  | EventTriggerConfig::= |  | Note: this is not an issue introduced in Rel-18. There is same issue for Rel-15 to Rel-17 versions.
70 | N | 6.3.2 |  | Typo, miliseconds should be milliseconds. | zhangyujian@xiaomi.com | 4480
Field description for pagingPTWLength
Value ms1280 corresponds to 1280 miliseconds, value ms2560 corresponds to 2560 miliseconds and so on.
Field description for remainingTimeThreshold
Remaining time threshold used for triggering DSR for the Logical Channel Group, as specified in TS 38.321 [3]. Value in number of miliseconds.
71 | N | Naming of T346x (there are 7 instances of T346x) |  | Should be changed to T346l (as defined in clause 7.1.1). | zhangyujian@xiaomi.com | 4436
38331 Rapp: Also reported in RIL by Rapp
72 | N | 5.10.3.2 Multicast MRB establishment |  |  | daimz4@Lenovo.com | 4490
|  | Upon establishment of a multicast MRB, the UE shall: |  | The following ‘space’ should be removed.
1> establish a PDCP entity and an RLC entity i n accordance with MRB-InfoBroadcast for this multicast MRB included in the MBSMulticastConfiguration message and the configuration specified in 9.1.1.7;
an RLC entity i n accordance
73 | N | 5.10.3.2 Multicast MRB establishment |  | ‘MRB-InfoBroadcast’ should be changed to ‘MRB-InfoMulticast’ as follows. | daimz4@Lenovo.com | 4490
Upon establishment of a multicast MRB, the UE shall:
|  | 1> establish a PDCP entity and an RLC entity i n accordance with MRB-InfoBroadcast for this multicast MRB included in the MBSMulticastConfiguration message and the configuration specified in 9.1.1.7; |  | accordance with MRB-InfoMulticast MRB-InfoBroadcast for this multicast MRB included in
74 | N | 5.7.10.3 |  | Unnecessary “if” before stored | gyorgy.wolfner@nokia.com | 4452
|  | 1> if the successHO-ReportReq is set to true and if the UE has successful handover related information available in VarSuccessHO-Report and if the current registered SNPN is included in snpn-IdentityList if stored in the VarSuccessHO-Report: |  | 1> if the successHO-ReportReq is set to true and if the UE has successful handover related information available in VarSuccessHO-Report and if the current registered SNPN is included in snpn-IdentityList if stored in the VarSuccessHO-Report:
75 | N | 5.7.10.3 |  | Unnecessary “if” before stored | gyorgy.wolfner@nokia.com | 4452
|  | 1> if the successPSCell-ReportReq is set to true and if the UE has successful PSCell change or addition information available in VarSuccessPSCell-Report and if the current registered SNPN is included in snpn-IdentityList if stored in the VarSuccessPSCell-Report: |  | 1> if the successPSCell-ReportReq is set to true and if the UE has successful PSCell change or addition information available in VarSuccessPSCell-Report and if the current registered SNPN is included in snpn-IdentityList if stored in the VarSuccessPSCell-Report:
76 | N | 5.7.10.4 |  | Space is missing after SIB1 | gyorgy.wolfner@nokia.com | 4452
|  | 1> if the registered SNPN or the SNPN selected by upper layers (see TS24.501 [23]) from the list of SNPN(s) included in the NPN-IdentityInfoList in SIB1is not included in plmn-IdentityList stored in a non-empty VarRA-Report: |  | 1> if the registered SNPN or the SNPN selected by upper layers (see TS24.501 [23]) from the list of SNPN(s) included in the NPN-IdentityInfoList in SIB1 is not included in plmn-IdentityList stored in a non-empty VarRA-Report:
77 | N | 5.8.9.7.1 |  | Rewording proposal to make the text cleaner: | gyorgy.wolfner@nokia.com | 4441
|  | 1> for unicast in L2 U2U relay operation, if there is no end-to-end sidelink DRB(s) associated with this RLC channel: |  | 1> for unicast in L2 U2U relay operation, if there is no end-to-end sidelink DRB(s) associated with this the PC5 Relay RLC channel:
78 | N | 5.8.9.7.1 |  | Rewording proposal, as the current text is not very clear: | gyorgy.wolfner@nokia.com | 4441
|  | 2> for each SL-RLC-ChannelID in sl-RLC-ChannelToReleaseList received in sl-ConfigDedicatedNR within RRCReconfiguration, or for each SL-RLC-ChannelID included in the received sl-RLC-ChannelToReleaseListPC5 that is part of the current UE sidelink configuration, or for the RLC channel to be released: |  | 2> for each SL-RLC-ChannelID in sl-RLC-ChannelToReleaseList received in sl-ConfigDedicatedNR within RRCReconfiguration, or for each SL-RLC-ChannelID included in the received sl-RLC-ChannelToReleaseListPC5 that is part of the current UE sidelink configuration, or for the SL-RLC ChannelID in L2 U2U relay that has no associated end-to-end sidelink DRBchannel to be released:
79 | N | 5.8.15.3 |  | Additional clarification to make to text unambiguous: | gyorgy.wolfner@nokia.com | 4441
|  | 2> if the UE has a selected NR sidelink U2N Relay UE, and upper layers request the release of the PC5-RRC connection; or |  | 2> if the UE has a selected NR sidelink U2N Relay UE, and upper layers request the release of the PC5-RRC connection to the selected NR sidelink U2N Relay UE; or
38331 Rapp: Not clear to Rapp if this is a modification of legacy text/requirement.
80 | N | 5.3.13.1c: |  | · The two references to SIB25 should be replaced by "SIB23". | hchoi5@lenovo.com | 4454
· Semicolon should be replaced by dot.
2> if the frequency on which the UE is configured to transmit NR sidelink positioning is included in sl-FreqInfoList within SIB25 provided by the cell on which the UE camps; and if the valid version of SIB25 does not include sl-PRS-TxPoolSelectedNormal for the concerned frequency;
81 | N | 5.3.13.6: |  | Replace semicolon by colon. | hchoi5@lenovo.com | 4454
1> else if cell reselection occurs when srs-PosRRC-InactiveValidityAreaConfig is configured and if the cell is included in the srs-PosRRC-InactiveValidityAreaConfig:
2> if autonomousTA-AdjustmentEnabled is configured;
3> indicate to the lower layer to update Timing Advance and stored RSRP.
82 | N | 5.8.18.3: |  | · References to field names and RRC message should be set in italics. | hchoi5@lenovo.com | 4454
· Reference to SIB25 should be replaced by “SIB23”.
|  | 6> if sl-TxPoolExceptional or sl-PRS-TxPoolExceptional for the concerned frequency is included in RRCReconfiguration; or |  | · Remove redundant “Normal” from name sl-PRS-TxPoolSelectedNormalNormal.
6> if the PCell provides SIB25 including sl-TxPoolExceptional or sl-PRS-TxPoolExceptional in sl-FreqInfoList for the concerned frequency:
…
6> configure lower layers to perform the sidelink resource allocation scheme 2 based on resource selection operation according to sl-PosAllowedResourceSelectionConfig (as defined in TS 38.321 [3] and TS 38.214 [19]) using the pools of resources indicated by sl-PRS-TxPoolSelectedNormalNormal for the concerned frequency, or based on resource selection operation according to sl-AllowedResourceSelectionConfig (as defined in TS 38.321 [3] and TS 38.214 [19]) using the pools of resources indicated by sl-TxPoolSelectedNormal for the concerned frequency;
83 | Y | 6.3.2, SRS-PosTx-Hopping: |  | · Redundant space in the START tag name should be removed. | hchoi5@lenovo.com | 4454
· In the title of field descriptions “SRS-PosUplinkTransmissionWindowConfig” should be replaced by “SRS-PosTx-Hopping”.
-- ASN1START
-- TAG- SRS-PosTx-Hopping-START
SRS-PosUplinkTransmissionWindowConfig field descriptions
84 | Y | 6.3.5, SL-ReportConfigList: |  | In SL-RS-Type-r16 the suffix “-v1800” should be added to new value “sl-prs”. | hchoi5@lenovo.com | 4454
SL-RS-Type-r16 ::= ENUMERATED {dmrs, sl-prs, spare2, spare1}
85 | Y | 6.3.5, SL-ResourcePool: |  | Suffix of field sl-TriggerConditionRequest-r17 should be “-r18”. | hchoi5@lenovo.com | 4454
sl-SCI-based-SL-PRS-Tx-Trigger-SCI2-D-r18 BOOLEAN OPTIONAL, -- Need M
sl-TriggerConditionRequest-r17 INTEGER (0..1) OPTIONAL -- Need M
86 | N | 6.2.2, DLInformationTransfer: |  | Name of condition “clockQualityDetailsLevel” should not be set in bold. | hchoi5@lenovo.com | 4258
Conditional Presence
clockQualityDetailsLevel
87 | N | eDRX-AllowedInactive |  | Typo | lihaitao@oppo.com | 4480
|  | The presence of eDRX-AllowedInactive-r17 this field indicates that extended DRX cycle equal to or shorter than 10.24 s for RAN paging is allowed in the cell for UEs in RRC_INACTIVE. The UE shall stop using extended DRX cycle equal to or shorter than 10.24 s for RAN paging in RRC_INACTIVE if eDRX-AllowedInactive-r17 is not present. The presence of eDRX-AllowedInactive-r18 indicates that extended DRX cycle longer than 10.24 s for RAN paging is allowed in the cell for UEs in RRC_INACTIVE. The UE shall stop using extended DRX cycle longer than 10.24 s for RAN paging in RRC_INACTIVE if eDRX-AllowedInactive-r18 is not present. |  | “this field” should be removed
88 | N | 5.3.2.3 |  | When you say “for at least one”, it should be MBS sessions. Otherwise, it should be “for one or more MBS session(s)”. My understanding is, here we intended to say for at least one of the MBS sessions. | mani.thyagarajan@nokia.com | 4490
Existing text:
2> if the UE is not configured to receive multicast in RRC_INACTIVE or if inactiveReceptionAllowed is not included for at least one of the MBS session (s) indicated by the TMGI(s) that the UE has joined:
New text:
2> if the UE is not configured to receive multicast in RRC_INACTIVE or if inactiveReceptionAllowed is not included for at least one of the MBS sessions indicated by the TMGI(s) that the UE has joined:
89 | N | 5.3.2.3 |  | I believe "if configured" is about G-RNTI(s). If so, it should be moved closer to G-RNTI. If it is about TMGI(s), then the current text is fine. | mani.thyagarajan@nokia.com | 4490
Existing text:
3> start monitoring the G-RNTI(s) corresponding to the TMGI(s), if configured;
New text:
3> start monitoring the G-RNTI(s), if configured, corresponding to the TMGI(s);
90 | N | 5.3.13.1d |  | To align with other subsections under this section, the heading can be changed to say “Conditions for resuming RRC connection for multicast reception” | mani.thyagarajan@nokia.com | 4490
Existing text:
5.3.13.1d RRC connection resume for multicast reception
New text:
5.3.13.1d Conditions for resuming RRC connection resume for multicast reception
91 | N | 5.3.13.1d |  | Difficult to read this bullet. Some punctuation and addition of text can make it readable | mani.thyagarajan@nokia.com | 4490
Existing text:
1> if the PTM configuration is not available in the cell after cell selection or reselection for a multicast session that the UE has joined for which the UE is not indicated to stop monitoring the G-RNTI; or
New text:
1> if the PTM configuration is not available in the cell after cell selection or reselection, for a multicast session that the UE has joined and for which the UE is not indicated to stop monitoring the G-RNTI; or
92 | N | 5.9.4.2 |  | Align the wording to the wording used in the condition in first level bullet where it says: | mani.thyagarajan@nokia.com | 4490
|  | Existing text: |  | 1> if SIB21 is provided by the PCell; or
2> ensure having a valid version of SIB21 for the PCell, if present;
New text:
2> ensure having a valid version of SIB21 for the PCell, if provided by the PCell;
93 | N | 5.9.4.2 |  | A long text can be made concise by replacing it by "freqInfoMBS" | mani.thyagarajan@nokia.com | 4490
Existing text:
3> if the set of MBS broadcast frequencies of interest for MBS broadcast reception on non-serving cell, determined in accordance with 5.9.4.3, is different from the list of MBS broadcast frequencies of interest for MBS broadcast reception on non-serving cell included in the last transmission of the MBS Interest Indication; or
New text:
3> if the set of MBS broadcast frequencies of interest for MBS broadcast reception on non-serving cell, determined in accordance with 5.9.4.3, is different from the list of MBS broadcast frequencies of interest for MBS broadcast reception on non-serving cell freqInfoMBS included in the last transmission of the MBS Interest Indication; or
94 | N | 5.10.1.1 |  | Some text improvement suggestions here | mani.thyagarajan@nokia.com | 4490
Existing text:
UE configured to receive MBS multicast service(s) in RRC_INACTIVE that the UE has joined applies MBS multicast procedures described in this clause.
New text:
A UE configured to receive MBS multicast service(s) in RRC_INACTIVE that for multicast service(s) that the UE has joined applies MBS multicast procedures described in this clause.
95 | N | 5.10.1.1 |  | Some text improvement suggestions here | mani.thyagarajan@nokia.com | 4490
Existing text:
Optionally, the MBSMulticastConfiguration message may also contain a list of neighbour cells providing the same MBS multicast service(s) for RRC_INACTIVE as provided in the current cell.
New text:
Optionally, the MBSMulticastConfiguration message may also contain a list of neighbour cells providing the same MBS multicast service(s) for reception in RRC_INACTIVE as provided in the current cell.
96 | Y | 6.2.2 |  | Suggestion to change the field name | mani.thyagarajan@nokia.com | 4490
Field name: mbs-NonServingInfoList-r18
New name: mbs-NonServingCellInfoList-r18
97 | N | 6.2.2 |  | Some text improvement suggestions here | mani.thyagarajan@nokia.com | 4490
Field description for mbs-SessionInfoList
Existing text:
Provides the configuration of each MBS session provided by MBS multicast in the current cell.
New text:
Provides the configuration of multicast MBS session(s) in the current cell
98 | Y | 6.2.2 |  | Suggestion to change the field name | mani.thyagarajan@nokia.com | 4490
Field name: nonServingCellMII
New name: miiForNonServingCellBroadcast
99 | Y | 6.3.6 |  | Suggestion to change the field name | mani.thyagarajan@nokia.com | 4490
Field name: MBS-NonServingInfoList
New name: MBS-NonServingCellInfoList
100 | Y | 6.3.6 |  | Here the field name in ASN.1 and in the field description are not aligned | mani.thyagarajan@nokia.com | 4490
Field name: cfr-Bandwidth-r18. But in the field description it says cfr-BandwidthMBS
New name: cfr-BandwidthMBS-r18
101 | N | 5.3.5.13.4 |  | Should be “SCG(s)”. | zhang.mengjie@zte.com.cn | 4458
NOTE 3: For CHO with candidate SCGs, up to 2 MeasId can be configured for condExecutionCond and up to 2 MeasId can be configured for condExecutionCondPSCell for each condReconfigId.
102 | N | 5.3.5.13.8 |  | Should be “associated” | zhang.mengjie@zte.com.cn | 4458
1> use the default values specified in 9.2.3 for timers T310, T311 and constants N310, N311 associate to cell group for which the LTM cell switch procedure is triggered;
103 | N | 5.3.5.18.6 |  | Missing italics. | zhang.mengjie@zte.com.cn | 4458
2> replace the value of ltm-ServingCellUE-MeasuredTA-ID in VarLTM-ServingCellUE-MeasuredTA-ID with the value received within ltm-UE-MeasuredTA-ID;
104 | N | 5.3.5.18.7 |  | Wrong indentation. It should be: | zhang.mengjie@zte.com.cn | 4458
|  | 1> release from current UE configuration all entries of ltm-CSI-ReportConfigToAddModList. |  | 1> release from current UE configuration all entries of ltm-CSI-ReportConfigToAddModList.
|  | 1> release ltm-Config; |  | 1> release ltm-Config;
105 | N | 5.5.2.2 Measurement identity removal |  | Incorrect signaling name. According to the ASN.1, the correct name is reportOnScellActivation | song.xiaohui@zte.com.cn | 4422
|  | The UE shall: |  | 38331 Rapp finds 3 cases.
1> for each measId included in the received measIdToRemoveList that is part of the current UE configuration in VarMeasConfig:
2> remove the entry with the matching measId from the measIdList within the VarMeasConfig;
2> remove the measurement reporting entry for this measId from the VarMeasReportList, if included;
2> stop the periodical reporting timer or timer T321 or timer T322, whichever one is running, and reset the associated information (e.g. timeToTrigger) for this measId.
2> if the reportType is set to reportOnActivation in the reportConfig associated with this measId:
…
106 | N | 5.5.2.3 Measurement identity addition/modification |  | Same as above：Incorrect signaling name. According to the ASN.1, the correct name is reportOnScellActivation | song.xiaohui@zte.com.cn | 4422
...
2> if the reportType is set to reportOnActivation in the reportConfig associated with this measId:
3> indicate to lower layer to enable the measurement reporting for fast unknown SCell activation.
107 | N | 5.5.4.1 |  | Unclear description. For all events, each event needs to satisfy the entry condition. | yuanli@vivo.com | 4416
|  | 4> if the eventH1 or eventH2 is configured in the corresponding reportConfig: |  | “…the entry condition applicable for each event has been satisfied”
5> for all the events of the same type for which simulMultiTriggerSingleMeasReport is set to true and the entry condition applicable for the event has been satisfied:
6> consider only the event with the smallest value between the altitude of the UE and the corresponding altitude threshold to be applicable;
4> else if the eventA3H1 or eventA3H2 or eventA4H1 or eventA4H2 or eventA5H1 or eventA5H2 is configured in the corresponding reportConfig:
5> for all the events of the same type associated with the same measObjectNR for which simulMultiTriggerSingleMeasReport is set to true and the entry conditions applicable for the event has been satisfied:
6> consider only the event with the smallest value between the altitude of the UE and the corresponding altitude threshold to be applicable;
108 | N | 6.2.2 |  | Redundant description. | yuanli@vivo.com | 4416
|  | flightPathInfoReq |  | “information about” should be removed.
This field is used to indicate whether the UE can report information about the flight path information, if available, and to specify the flight path information report configuration.
109 | No | 5.7.10.7 |  | It would be cleaner to put the condition 1st and then the action as a separate step: | gyorgy.wolfner@nokiacom | 4452
3> include sn-InitiatedPSCellChange if sn-InitiatedPSCellChange is included in the RRCReconfiguration including the applied RRCReconfiguration message with reconfigurationWithSync for the SCG;
3> include sn-InitiatedPSCellChange if sn-InitiatedPSCellChange is included in the RRCReconfiguration including the applied RRCReconfiguration message with reconfigurationWithSync for the SCG;:
4> include sn-InitiatedPSCellChange;
110 | N | CSI-AssociatedReportConfigInfo field descriptions |  | The first letter of ResourcesForChannel should be lowercase. | wangda@catt.cn | 4406
applyIndicatedTCI-State, applyIndicatedTCI-State2
|  | This field indicates, for an aperiodic CSI-RS resource set (perSet) or for CSI-RS resource (perResource), if UE applies the first or the second "indicated" DL only TCI or joint TCI as specified in TS 38.214 [19], clause 5.1.5. If more than one value for the field coresetPoolIndex is configured in the DL BWP used to trigger the CSI report, the value 'first' corresponds to the "indicated" joint/DL TCI states specific to coresetPoolIndex value 0 and the value 'second' correspond to the value 1, respectively. The applyIndicatedTCI-State is for ResourcesForChannel, and applyIndicatedTCI-State2 is for ResourcesForChannels2. |  | The name of ResourcesForChannels2 is incorrect. According to the ASN.1, the correct name is resourcesForChannel2.
111 | N | tci-SelectionPresentIn-DCI |  | The reference should be added as TS38.212 [17] clause 7.3.1.2 and TS38.214[19] clause 5.1.5.. | wangda@catt.cn | 4406
Indicates if a [TCI selection field] is present or absent in DCI format 1_1 and DCI format 1_2 for a DL BWP, see reference XXX.
38331 Rapp notes there are [] here. A RIL should be created, if not done already.
112 | N | reportingMode |  | The reference should be added as TS38.214 [19] clause 5.2.1.4.2. | wangda@catt.cn | 4406
Configures the UE with reporting mode for group based reporting.(see TS XXXXXX)
113 | Y | CodebookConfig-r18 ::= SEQUENCE { |  | The codebookType should add suffix “-r18”. | wangda@catt.cn | 4406
codebookType CHOICE {
type2 SEQUENCE {
typeII-CJT-r18 SEQUENCE {
114 | Y | tci-SelectionPresentIn-DCI-r18 ENUMERATED { enabled } OPTIONAL, -- Need R |  | The name of “tci-SelectionPresentIn-DCI-r18” should be “tci-SelectionPresentInDCI-r18”. | wangda@catt.cn | 4406
applyIndicatedTCI-StateDCI-1-0-r18 ENUMERATED {first, second, both} OPTIONAL -- Need R
tci-SelectionPresentIn-DCI
Indicates if a [TCI selection field] is present or absent in DCI format 1_1 and DCI format 1_2 for a DL BWP, see reference XXX.
115 | Y | DelayD ::= ENUMERATED { symb4, slot1, slot2, slot3, slot4, slot5, slot6, slot10 } |  | The IE DelayD should add suffix “-r18”. | wangda@catt.cn | 4406
116 | N | srs-ResourceSetId |  | Typo. It should be “transmission”. | wangda@catt.cn | 4406
Indicates the associated SRS resource set for PUSCH+PUSCH simultaneous uplink transmsision for CG-type 1 PUSCH.
117 | N | tag2-flag |  | In RAR, the R bit is already defined as TI bit. Thus, the “R bit” in second sentence should be “TI bit”, which is the same as first sentence. | wangda@catt.cn | 4406
If this field is set to true, the tag2-Id is associated to value 0 and tag-Id is associated to value 1 of field TI bit in RAR , fallbackRAR and in the absolute TAC MAC CE, see TS 38.321 [3]. Otherwise, the tag2-Id is associated to value 1 and tag-Id is associated to value 0 of field R bit in RAR, fallbackRAR and in the absolute TAC MAC CE, see TS 38.321 [3].
118 | Y | n-TimingAdvanceOffset |  | In the first sentence, “n-TimingAdvanceOffset” should be “n-TimingAdvanceOffset2”, since this field description is applied for n-TimingAdvanceOffset. | wangda@catt.cn | 4406
The N_TA-Offset to be applied for all uplink transmissions on this serving cell if n-TimingAdvanceOffset is not configured. If tag2 is configured for this serving cell, this field is to be applied to all uplink transmissions associated to tag-id configured for this serving cell. If the field is absent, the UE applies the value defined for the duplex mode and frequency range of this serving cell. See TS 38.133 [14], table 7.1.2-2.
119 | N | 5.3.8.3 Reception of the RRCRelease by the UE |  | All the fields included in the highlighted sentences are with "SetupRelease" signalling structure, but they are now described with the wording like “Is configured” or “include”. Such wording does not align with the guideline in A3.8 on how to describe the "SetupRelease" related operations, and may lead to wrong UE behaviour. | xiaoxiao@catt.cn | 4454,4490,4416
|  | 2> if srs-PosRRC-InactiveValidityAreaConfig is configured: |  | 1> if field-rX is set to "setup":
|  | 3> apply the configuration and instruct MAC to start the inactivePosSRS-ValidityAreaTAT; |  | 2> do something;
|  | [...] |  | 1> else (field-rX is set to "release"):
|  | 2> if the multicastConfigInactive is configured: |  | 2> release field-rX (if appropriate).
|  | 3> if the multicast PTM configuration is provided for a multicast session for which the UE is not indicated to stop monitoring the G-RNTI and the UE selects the same cell as the one on which it received RRCRelease: |  | So we suggest aligning the wording used in the procedure wherever the "SetupRelease" parameter is involved.
5.3.5.3 Reception of an RRCReconfiguration by the UE
|  | 1> if the RRCReconfiguration message includes the uav-Config: |  | [Lenovo] This issue is not editorial. Since it affects different features, it should be better discussed and resolved in the WI-specific sessions.
2> (re)configure the UAV parameters in accordance with the included uav-Config;
(Note that above is not a full list, and the problem may also exist in other places of the Spec.)
120 | N | interFreqCarrierFreqList |  | Need changing to "InterFreqCarrierFreqInfoList-v1800". | xiaoxiao@catt.cn | 4501
List of neighbouring carrier frequencies and frequency specific cell re-selection information. If interFreqCarrierFreqList-v1610, interFreqCarrierFreqList-v1700, interFreqCarrierFreqList-v1720, interFreqCarrierFreqList-v1730, interFreqCarrierFreqList-v1760 or InterFreqCarrierFreqInfo-v1800 are present, they shall contain the same number of entries, listed in the same order as in interFreqCarrierFreqList (without suffix).
[Lenovo] Agree but capital letter “I” in “Inter” should be set in lowercase letter.
121 | Y | [[ |  | Suffix should be “-v18xy” but not "-r18" (since it is an NCE, not an revision) | xiaoxiao@catt.cn | 4446
|  | pdu-SessionIdList-r18 SEQUENCE (SIZE (1..maxNrofPDU-Sessions-r17)) OF QFI-List-r18 OPTIONAL |  | [Lenovo] This issue has been already raised in RIL by I107.
]]
122 | Y | SEQUENCE { |  | Lack of Need Code. Should be "Need M". | xiaoxiao@catt.cn | 4452
successHO-Config-r18 SetupRelease {SuccessHO-Config-r17} OPTIONAL,
|  | nonCriticalExtension SEQUENCE {} OPTIONAL |  | [Lenovo] This issue is not editorial. Furthermore, it has been already raised in RIL by Z523.
}
123 | Y | InterFreqCarrierFreqInfo |  | Move the field into InterFreqCarrierFreqInfo-v1800, and add suffix "-r18". | xiaoxiao@catt.cn | 4457
...
|  | [[ |  | [Lenovo] This issue is not editorial. Furthermore, it has been already raised in RIL by B002.
mobileIAB-Freq ENUMERATED {true} OPTIONAL -- Need R
]]
124 | N | 5.8.9.11.3 |  | Typo | kawano.takuma@sharp.co.jp | 4441
4> set sl-SplitQoS-InfoListPC5 to include the split PDB value for each QoS flow on the fisrt PC5 hop between L2 U2U Relay UE and L2 U2U Remote UE;
4> set sl-SplitQoS-InfoListPC5 to include the split PDB value for each QoS flow on the first PC5 hop between L2 U2U Relay UE and L2 U2U Remote UE;
125 | N | 5.8.9.3 |  | Typo | kawano.takuma@sharp.co.jp | Rapp CR
4> initiate the RRC connection re-establishment procedure as specified in 5.3.7.
4> initiate the RRC connection re-establishment procedure as specified in 5.3.7;
126 | Y | 6.2.2 |  | Similar to sl-MeasResultServingRelay-r18, we need a description of what's included in sl-MeasResultsCandRelay-r18. | kawano.takuma@sharp.co.jp | 4441
|  | sl-MeasResultServingRelay-r18 OCTET STRING OPTIONAL, |  | sl-MeasResultServingRelay-r18 OCTET STRING OPTIONAL,
|  | -- Contains PC5 SL-MeasResultRelay-r17 |  | -- Contains PC5 SL-MeasResultRelay-r17
|  | sl-MeasResultsCandRelay-r18 OCTET STRING OPTIONAL, |  | sl-MeasResultsCandRelay-r18 OCTET STRING OPTIONAL,
-- Contains PC5 SL-MeasResultRelay-r17
127 | N | 6.2.2 |  | Some text improvements suggested. | mani.thyagarajan@nokia.com | 4454
Existing text:
inactivePosSRS-ValidityAreaTAT
Time alignment timer value for SRS for positioning transmission during RRC_INACTIVE state which is applicable in a validity area.
New text:
inactivePosSRS-ValidityAreaTAT
Validity area-specific Time alignment timer value for SRS for positioning transmission during RRC_INACTIVE state.
128 | Y | 6.2.2 |  | Suggestion for renaming a field. | mani.thyagarajan@nokia.com | 4454
Existing text:
srs-PosResourceSetLinkedForAggBWList
New text:
srs-PosLinkedResSetsBWA-List
129 | Y | 6.2.2 |  | Suggestion for renaming a field. Keeping the same name and differentiating by adding “Inactive” at the end before -List is easy to read and differentiate the connected state and inactive state fields. | mani.thyagarajan@nokia.com | 4454
Existing text:
srs-PosResSetLinkedForAggBWInactiveList
New text:
srs-PosLinkedResSetsBWA-Inactive-List
130 | Y | 6.2.2 |  | Suggestion for renaming a field. | mani.thyagarajan@nokia.com | 4454
Existing text:
srs-PosRRC-AggBW-InactiveConfigList
New text:
srs-PosConfigBWA-Inactive-List
131 | N | 6.3.2 SRS-PosResourceSetLinkedForAggBW field descriptions |  | Some text improvements suggested. | mani.thyagarajan@nokia.com | 4454
Existing text:
freqInfo
Indicates the SRS Positioning Resource set carrier frequency that is linked for bandwidth aggregation.
New text:
freqInfo
Indicates the carrier frequency of the SRS for Positioning Resource set that is linked for bandwidth aggregation.
132 | N | 6.3.2 SRS-PosResourceSetLinkedForAggBW field descriptions |  | Some text improvements suggested. | mani.thyagarajan@nokia.com | 4454
Existing text:
ul-bwp-ID
Indicates the SRS Positioning Resource set uplink bandwidth ID that is linked for bandwidth aggregation.
New text:
ul-bwp-ID
Indicates the uplink BWP of the SRS for Positioning Resource set that is linked for bandwidth aggregation
133 | N | 6.3.1, SIB4, the field description of interFreqCarrierFreqList has a typo. It should refer to the frequency list, and not the entry within the list. |  | interFreqCarrierFreqList | pradeep.jose@mediatek.com | 4501
List of neighbouring carrier frequencies and frequency specific cell re-selection information. If interFreqCarrierFreqList-v1610, interFreqCarrierFreqList-v1700, interFreqCarrierFreqList-v1720, interFreqCarrierFreqList-v1730, interFreqCarrierFreqList-v1760 or IinterFreqCarrierFreqListInfo-v1800 are present, they shall contain the same number of entries, listed in the same order as in interFreqCarrierFreqList (without suffix).
[Lenovo] Agree, see also #120.
134 | N | 6.3.3, BandCombinationList, there is an IE name typo in the field description of BandCombinationList-UplinkTxSwitch (with suffix). |  | BandCombinationList-UplinkTxSwitch-r16, BandCombinationList-UplinkTxSwitch-v1630, BandCombinationList-UplinkTxSwitch-v1640, BandCombinationList-UplinkTxSwitch-v1650, BandCombinationList-UplinkTxSwitch-v1690, BandCombinationList-UplinkTxSwitch-v16a0, BandCombinationList-UplinkTxSwitch-v16e0, BandCombinationList-UplinkTxSwitch-v1700, BandCombinationList-UplinkTxSwitch-v1720, BandCombinationList-UplinkTxSwitch-v1730, BandCombinationList-UplinkTxSwitch-v1760, BandCombinationList-UplinkTxSwitch-v1770, BandCombinationList-UplinkTxSwitch-v1800 | morton.lin@mediatek.com | 4510
135 | Y | 6.4, Multiplicity and type constraints definitions, there is a typo. |  | maxULTxSwitchingBetweenBandPairs-r18 INTEGER ::= 32 -- Maximum number of combinations of a band pair and another band pair/band -- between which dyanmicdynamic UL Tx switching requires additional switching -- period. | morton.lin@mediatek.com | 4510
136 | Y | 6.3, RF-ParametersMRDC, there is wrong definition IE. |  | ]], | morton.lin@mediatek.com | 4510
[[
supportedBandCombinationList-v1800 BandCombinationList-v1800 OPTIONAL,
supportedBandCombinationList-UplinkTxSwitch-v1800 BandCombinationList-UplinkTxSwitch-v1800 OPTIONAL
]]
137 | N | 5.3.5.18.6, wrong indentation in bulleted list. The bullet 2> replace the value of ltm-ServingCellNoResetID in VarLTM-ServingCellNoResetID … should be indented more. |  | 4> after the end of this procedure, trigger the PDCP entity of this DRB to perform data recovery as specified in TS 38.323 [5], after applying the LTM configuration in ltm-CandidateConfig within LTM-Candidate IE in VarLTM-Config; | li-chuan.tseng@mediatek.com | 4458
2> replace the value of ltm-ServingCellNoResetID in VarLTM-ServingCellNoResetID with the value of ltm-NoResetID in the LTM-Candidate in VarLTM-Config indicated by lower layers or for the selected cell in accordance with 5.3.7.3;
1> if the LTM-Candidate IE in VarLTM-Config indicated by lower layers or for the selected cell in accordance with 5.3.7.3 contains the field ltm-UE-MeasuredTA-ID:
2> replace the value of ltm-ServingCellUE-MeasuredTA-ID in VarLTM-ServingCellUE-MeasuredTA-ID with the value received within ltm-UE-MeasuredTA-ID;
138 | N | 5.3.5.18.3, the entry of ltm-DL-OrJointTCI-StateToReleaseList does not contain field named as tci-StateId. The entry itself is a TCI state ID (of type TCI-StateId). |  | 2> if the received LTM-Candidate includes ltm-DL-OrJointTCI-StateToReleaseList: | li-chuan.tseng@mediatek.com | 4458
3> for each TCI-StateIdtci-StateId in the ltm-DL-OrJointTCI-StateToReleaseList:
4> if the current VarLTM-Config includes a CandidateTCI-State within an LTM-Candidate with the ltm-CandidateId value that is associated with the TCI-StateIdtci-StateId value:
5> remove the entry related to CandidateTCI-State within the LTM-Candidate from VarLTM-Config.
38331 Rapp assumes no change is needed.
139 | N | 5.3.5.18.3, Handling of ltm-DL-OrJointTCI-StateToAddModList could be written in clearer way. |  | 4> if the current VarLTM-Config includes a CandidateTCI-State within an LTM-Candidate with the ltm-CandidateId value that is associated with the tci-StateId value: | li-chuan.tseng@mediatek.com | 4458
5> replace the CandidateTCI-State within LTM-Candidate in the current VarLTM-Config with the received CandidateTCI-Stateentry related to CandidateTCI-State within the LTM-Candidate from VarLTM-Config.
4> else:
5> add the received CandidateTCI-State within LTM-Candidate to VarLTM-Config;
140 | N | 5.3.5.18.3, Handling of ltm-UL-TCI-StatesToAddModList could be written in clearer way. |  | 4> if the current VarLTM-Config includes an CandidateTCI-UL-State within an LTM-Candidate with the ltm-CandidateId value that is associated with the tci-StateId value: | li-chuan.tseng@mediatek.com | 4458
5> replace the CandidateTCI-UL-State within LTM-Candidate in the current VarLTM-Config with the received CandidateTCI-UL-Stateentry related to CandidateTCI-UL-State within the LTM-Candidate from VarLTM-Config.
4> else:
5> add the received CandidateTCI-UL-State within LTM-Candidate to VarLTM-Config.
141 | N | 5.3.5.18.3, The entry of ltm-nzp-CSI-RS-ResourceToReleaseList does not contain field named as nzp-CSI-RS-ResourceId. The entry itself is a NZP-CSI-RS resource ID (of type NZP-CSI-RSI-ResourceId). |  | 2> if the received LTM-Candidate includes ltm-nzp-CSI-RS-ResourceToReleaseList: | li-chuan.tseng@mediatek.com | 4458
3> for each NZP-CSI-RSI-ResourceIdnzp-CSI-RS-ResourceId in the ltm-nzp-CSI-RS-ResourceToReleaseList:
4> if the current VarLTM-Config includes an NZP-CSI-RS-Resource within an LTM-Candidate with the ltm-CandidateId value that is associated with the NZP-CSI-RSI-ResourceIdnzp-CSI-RS-ResourceId value:
5> remove the entry related to NZP-CSI-RS-Resource within the LTM-Candidate from VarLTM-Config.
142 | N | 5.3.5.18.3, Handling of ltm-nzp-CSI-RS-ResourceToAddModList could be written in clearer way. |  | 4> if the current VarLTM-Config includes an NZP-CSI-RS-Resource within an LTM-Candidate with the ltm-CandidateId value that is associated with the nzp-CSI-RS-ResourceId value: | li-chuan.tseng@mediatek.com | 4458
5> replace the NZP-CSI-RS-Resource within LTM-Candidate in the current VarLTM-Config with the received NZP-CSI-RS-Resourceentry related to NZP-CSI-RS-Resource within the LTM-Candidate from VarLTM-Config.
4> else:
5> add the received NZP-CSI-RS-Resource within LTM-Candidate to VarLTM-Config.
143 | N | 5.3.5.18.3, The entry of ltm-nzp-CSI-RS-ResourceSetToReleaseList does not contain field named as nzp-CSI-RS-ResourceSetId. The entry itself is a NZP-CSI-RS resource set ID (of type NZP-CSI-RSI-ResourceSetId). |  | 2> if the received LTM-Candidate includes ltm-nzp-CSI-RS-ResourceSetToReleaseList: | li-chuan.tseng@mediatek.com | 4458
3> for each NZP-CSI-RSI-ResourceSetIdnzp-CSI-RS-ResourceSetId in the ltm-nzp-CSI-RS-ResourceSetToReleaseList:
4> if the current VarLTM-Config includes an NZP-CSI-RS-ResourceSet within an LTM-Candidate with the ltm-CandidateId value that is associated with the NZP-CSI-RSI-ResourceSetIdnzp-CSI-RS-ResourceSetId value:
5> remove the entry related to NZP-CSI-RS-ResourceSet within the LTM-Candidate from VarLTM-Config.
144 | N | 5.3.5.18.3, Handling of ltm-nzp-CSI-RS-ResourceSetToAddModList could be written in clearer way. |  | 4> if the current VarLTM-Config includes an NZP-CSI-RS-ResourceSet within an LTM-Candidate with the ltm-CandidateId value that is associated with the nzp-CSI-RS-ResourceSetId value: | li-chuan.tseng@mediatek.com | 4458
5> replace the NZP-CSI-RS-ResourceSet within LTM-Candidate in the current VarLTM-Config with the received NZP-CSI-RS-ResourceSetentry related to NZP-CSI-RS-ResourceSet within the LTM-Candidate from VarLTM-Config.
4> else:
5> add the received NZP-CSI-RS-ResourceSet within LTM-Candidate to VarLTM-Config.
145 | N | 5.3.5.18.3, The entry of pathlossReferenceRS-ToReleaseList does not contain field named as pathlossReferenceRS-Id. The entry itself is a pathloss reference RS ID (of type PathlossReferenceRS-Id). |  | 2> if the received LTM-Candidate includes pathlossReferenceRS-ToReleaseList: | li-chuan.tseng@mediatek.com | 4458
3> for each PathlossReferenceRS-IdpathlossReferenceRS-Id in the pathlossReferenceRS-ToReleaseList:
4> if the current VarLTM-Config includes an PathlossReferenceRS within an LTM-Candidate with the ltm-CandidateId value that is associated with the PathlossReferenceRS-IdpathlossReferenceRS-Id value:
5> remove the entry related to PathlossReferenceRS within the LTM-Candidate from VarLTM-Config.
146 | N | 5.3.5.18.3, Handling of pathlossReferenceRS-ToAddModList could be written in clearer way. |  | 4> if the current VarLTM-Config includes an PathlossReferenceRS within an LTM-Candidate with the ltm-CandidateId value that is associated with the pathlossReferenceRS-Id value: | li-chuan.tseng@mediatek.com | 4450
5> replace the PathlossReferenceRS within LTM-Candidate in the current VarLTM-Config with the received PathLossReferenceRSentry related to PathlossReferenceRS within the LTM-Candidate from VarLTM-Config.
4> else:
5> add the received PathlossReferenceRS within LTM-Candidate to VarLTM-Config.
147 | N | 5.3.5.18.4, The entry of ltm-CSI-ResourceConfigToReleaseList does not contain field named as ltm-CSI-ResourceConfigId. The entry itself is a LTM CSI resource config ID (of type LTM-CSI-ResourceConfigId). |  | 1> for each LTM-CSI-ResourceConfigIdltm-CSI-ResourceConfigId value included in the ltm-CSI-ResourceConfigToReleaseList for which there is an entry in ltm-CSI-ResourceConfigList in VarLTM-Config: | li-chuan.tseng@mediatek.com | 4458
2> remove the entry related to the LTM-CSI-ResourceConfig from VarLTM-Config.
148 | Y | 6.3.2: IE LTM-Candidate, |  | LTM-Candidate-r18 ::= SEQUENCE { | li-chuan.tseng@mediatek.com | 4458
|  | 5.3.5.18.3 |  | <omit other fields>
ltm-NZPnzp-CSI-RS-ResourceToAddModList-r18 SEQUENCE (SIZE (1..maxNrofNZP-CSI-RS-Resources)) OF NZP-CSI-RS-Resource
|  | Some field names within LTM-Candidate IE do not follow naming convention. |  | OPTIONAL, -- Need N
|  | (Also update to procedural text in 5.3.5.18.3 is needed) |  | ltm-NZPnzp-CSI-RS-ResourceToReleaseList-r18 SEQUENCE (SIZE (1..maxNrofNZP-CSI-RS-Resources)) OF NZP-CSI-RS-ResourceId
OPTIONAL, -- Need N
ltm-NZPnzp-CSI-RS-ResourceSetToAddModList-r18 SEQUENCE (SIZE (1..maxNrofNZP-CSI-RS-ResourceSets)) OF NZP-CSI-RS-ResourceSet
OPTIONAL, -- Need N
ltm-NZPnzp-CSI-RS-ResourceSetToReleaseList-r18 SEQUENCE (SIZE (1..maxNrofNZP-CSI-RS-ResourceSets)) OF NZP-CSI-RS-ResourceSetId
OPTIONAL, -- Need N
<omit other fields>
}
149 | Y | 6.3.2: IE LTM-Candidate |  | LTM-SSB-Config-r18 ::= SEQUENCE { | li-chuan.tseng@mediatek.com | 4458
|  | One field name within LTM-SSB-Config IE does not follow naming convention. |  | ssb-Frequency-r18 ARFCN-ValueNR,
subcarrierSpacing-r18 SubcarrierSpacing,
ssb-Periodicity-r18 ENUMERATED {ms5, ms10, ms20, ms40, ms80, ms160, spare2, spare1} OPTIONAL, -- Need R
ssb-PositionsInBurst-r18 CHOICE {
shortBitmap BIT STRING (SIZE (4)),
mediumBitmap BIT STRING (SIZE (8)),
longBitmap BIT STRING (SIZE (64))
} OPTIONAL, -- Need R
ss-PBCH-BlockPower-r18 INTEGER (-60..50) OPTIONAL, -- Need R
...
}
150 | Y | 6.3.2: IE EarlyUL-SyncConfig |  | EarlyUL-SyncConfig-r18 ::= SEQUENCE { | li-chuan.tseng@mediatek.com | 4458
|  | One field name within EarlyUL-SyncConfig IE does not follow naming convention. |  | frequencyInfoUL-r18 FrequencyInfoUL,
rach-ConfigGeneric-r18 RACH-ConfigGeneric,
bwp-GenericParameters-r18 BWP,
ssb-PerRACH-Occasion-r18 ENUMERATED {oneEighth, oneFourth, oneHalf, one, two, four, eight, sixteen} OPTIONAL, -- Need M
prach-RootSequenceIndex-r18 CHOICE {
l839 INTEGER (0..837),
l139 INTEGER (0..137)
},
ltm-PRACHprach-SubcarrierSpacing-r18 SubcarrierSpacing,
n-TimingAdvanceOffset-r18 ENUMERATED { n0, n25600, n39936 } OPTIONAL, -- Need R
...
}
151 | Y | 6.3.2: IE LTM-Candidate, |  | ltm-UL-TCI-StatesToAddModList-r18 SEQUENCE (SIZE (1..maxNrofCandidateUL-TCI-r18)) OF CandidateTCI-UL-State-r18 | li-chuan.tseng@mediatek.com | 4458
|  | 5.3.5.18.3 |  | OPTIONAL, -- Need N
ltm-UL-TCI-StatesToReleaseList-r18 SEQUENCE (SIZE (1.. maxNrofCandidateUL-TCI-r18)) OF TCI-UL-StateId-r17
|  | Fields ltm-UL-TCI-StatesToReleaseList / ToAddModList could be renamed (States -> State) to be in line with other lists (singular form is used). |  | OPTIONAL, -- Need N
(Also update to procedural text in 5.3.5.18.3 is needed)
152 | N | 6.3.2: IE LTM-Candidate |  | ltm-CandidateConfig | li-chuan.tseng@mediatek.com | 4458
|  | RRCReconfiguration for LTM execution may configure also SCells. However, field description does not capture it properly. |  | This field includes an RRCReconfiguration message used to configure an LTM candidate cellconfiguration.
153 | N | 6.3.2: IE LTM-Candidate |  | pathlossReferenceRS-ToReleaseList | li-chuan.tseng@mediatek.com | 4458
|  | Incorrect field description |  | A list of Reference Signals to be used for path loss estimation for unified TCI state for LTM to removeadd and/or modify.
154 | N | 5.3.5.18.6, Italic font should be used |  | 2> replace the value of ltm-ServingCellUE-MeasuredTA-IDltm-ServingCellUE-MeasuredTA-ID in VarLTM-ServingCellUE-MeasuredTA-IDVarLTM-ServingCellUE-MeasuredTA-ID with the value received within ltm-UE-MeasuredTA-IDltm-UE-MeasuredTA-ID; | li-chuan.tseng@mediatek.com | 4458
155 | N | 5.3.5.18.6, Message name typo correction |  | NOTE 2: When ltm-ConfigComplete is not included for an LTM candidate configuration, before an LTM cell switch is triggered a UE implementation may generate and store an RRCReconfigurationRRC reconfiguration message by applying the received LTM candidate configuration on top of the LTM reference configuration, and the stored RRCReconfigurationRRC reconfiguration message is applied when the LTM cell switch is triggered. | li-chuan.tseng@mediatek.com | 4458
156 | N | 5.3.5.17.2.2 |  | timer value set to T421 t421 | nathan.tenny@mediatek.com | 4441
Format typo in value of T421 in second level 2 bullet
157 | N | 5.5.4.20b |  | Hys areis expressed in dB | nathan.tenny@mediatek.com | Rapp CR
Subject-verb disagreement
38331 Rapp noted the typo is several places.
158 | N | 5.5.5.1 |  | set the sl-MeasQuantity to SL-RSRPsl-rsrp | nathan.tenny@mediatek.com | 4441
Enumerated values of sl-MeasQuantity should be lowercase.
set the sl-MeasQuantity to SD-RSRPsd-rsrp
159 | N | 5.7.3c.1 |  | Procedure is to inform NR NG-RAN | nathan.tenny@mediatek.com | 4441
Typo "NR RAN" for "NG-RAN"
160 | N | 5.7.3c.2 |  | receiption of NotificationMessageSidelink | nathan.tenny@mediatek.com | 4441
Typo "receiption" in first bullet
161 | N | 5.7.3c.4 |  | for each measObjectRelay included in MeasConfig | nathan.tenny@mediatek.com | 4441
Missing word "in" in second level 2 bullet
162 | N | 5.8.3.2 |  | 2> if configured by upper layer to receive NR sidelink L2 U2N relay discovery messages on the frequency included in sl-FreqInfoList in SIB12 of the PCell including sl-L2U2N-Relay; or if configured by upper layer to receive NR sidelink L3 U2N relay discovery messages on the frequency included in sl-FreqInfoList in SIB12 of the PCell including sl-L3U2N-RelayDiscovery; or | nathan.tenny@mediatek.com | 4441
|  | Misplaced "or" in level 2 bullets |  | 2> or if configured by upper layer to receive NR sidelink U2U relay discovery messages on the frequency included in sl-FreqInfoList in SIB12 of the PCell including [FFS gNB capability indication]:
163 | N | 5.8.9.10.4 |  | 5> initiate the indirect path failure information procedure as specified in 5. 7. 3c to report indirect path failure; | nathan.tenny@mediatek.com | 4441
Misformatted section number in first level 5 bullet
164 | N | 5.8.9.10.4 |  | 2> if sl-IndicationType is relayUE-PC5-RLFrelayUE-PC5-RLF: | nathan.tenny@mediatek.com | 4441
Missing italics on enumerated value relayUE-PC5-RLF in last level 2 bullet.
165 | N | 5.8.9.11 |  | 5.8.9.11 Sidelink UE information transfer on sidelink | nathan.tenny@mediatek.com | 4441
Unfortunate section title; there is already a "Sidelink UE information" procedure on Uu (section 5.8.3).
166 | Y | 6.2.3, IE N3C-IndirectPathAddChange |  | n3c-RelayIdentification-r18 SEQUENCE { | nathan.tenny@mediatek.com | 4441
|  | Indentation error on field n3c-C-RNTI-r18 impairs ASN.1 readability. |  | n3c-CellGlobalId-r18 SEQUENCE {
n3c-PLMN-Id-r18 PLMN-Identity,
n3c-CellIdentity-r18 CellIdentity
},
n3c-C-RNTI-r18 RNTI-Value
} OPTIONAL, -- Cond N3CIndirectPathAddChange
167 | N | 6.2.3, IE PDCP-Config |  | the field is optionally present, need M, when MP is configured. | nathan.tenny@mediatek.com | 4441
Typo "optional present" in conditional presence table for condition SplitBearerMP.
168 | N | 6.2.3, IE ReportConfigInterRAT |  | The measurement reporting events for L2 U2N relay UE are labelled YN with N equal to 1, 2 and so on. The measurement reporting events for L2 U2N relay UE are labelled, and Z1. | nathan.tenny@mediatek.com | 4441
Redundant sentences in IE description regarding events for L2 U2N relay UE.
169 | N | 6.3.5, IE SL-PHY-MAC-RLC-Config (under SL-ConfigDedicatedNR heading) |  | The field is optionally present for L2 U2U Relay UE and L2 U2U Remote UE, need N | nathan.tenny@mediatek.com | 4441
Typo "optional present" in conditional presence table for condition L2U2U.
170 | Y | 6.3.5, IE SL-L2RemoteUE-Config |  | sl-L2IdentityRelayUE-r18 SL-DestinationIdentity-r16, | nathan.tenny@mediatek.com | 4441
"UE" omitted from field name sl-L2IdentityRelay-r18.
171 | Y | 6.3.5, IE SL-RelayUE-ConfigU2U |  | sl-RSRP-Thresh-DiscConfig-r18 SL-RSRP-Range-r16 OPTIONAL, -- Need R | nathan.tenny@mediatek.com | 4441
|  | Spurious hyphens in field names sl-RSRP-Thresh-DiscConfig-r18 and sd-RSRP-Thresh-DiscConfig-r18. |  | sl-hystMaxRelay-r18 Hysteresis OPTIONAL, -- Cond SL-RSRP-ThreshRelay
sd-RSRP-Thresh-DiscConfig-r18 SL-RSRP-Range-r16 OPTIONAL, -- Need R
sd-hystMaxRelay-r18 Hysteresis OPTIONAL -- Cond SD-RSRP-ThreshRelay
38331 Rapp: Ensure all occurrences of field names are also changed.
172 | N | 6.3.5, IE SL-SRAP-ConfigU2U |  | Indicates the list of mappings between the end-to-end | nathan.tenny@mediatek.com | 4441
Missing word "between" in field description of sl-MappingToRelease-U2U-List
173 | N | 6.3.5, IE SL-SRAP-ConfigU2U |  | Identity of the end-to-end sidelink bearer identity | nathan.tenny@mediatek.com | 4441
Redundant "identity" in field description of sl-RemoteUE-SLRB-Identity.
174 | N | 5.8.3.3 |  | 5> set sl-RLC-ModeIndication to include the RLC mode(s); | nathan.tenny@mediatek.com | 4441
Missing semicolon after a level 5 bullet
175 | N | 5.8.3.3 |  | 4> include sl-PosRxInterestedFreqList and set it to the frequency for NR sidelink positioning reception.; | nathan.tenny@mediatek.com | 4441
Full stop instead of semicolon after a level 4 bullet
176 | N | 5.8.18.2 |  | A UE capability of NR sidelink positioning that is configured by upper layers for reception of SL-PRS shall: | nathan.tenny@mediatek.com | 4441
Missing "shall" in first line of section
177 | N | 5.8.18.3 |  | Change sl-PRS-TxPoolSelectedNormalNormal to sl-PRS-TxPoolSelectedNormal | nathan.tenny@mediatek.com | 4441
Typo in field name in level 6 bullet
[Lenovo] Agree but already covered by #82.
178 | N | 5.8.18.3 |  | else, if the sl-PRS-TxPoolSelectedNormal or sl-TxPoolSelectedNormal for the concerned frequency is included in the sl-ConfigDedicatedNR within RRCReconfiguration | nathan.tenny@mediatek.com | 4441
Missing italics in level 5 bullet "else, if the sl-PRS-TxPoolSelectedNormal or sl-TxPoolSelectedNormal for the concerned frequency is included in the sl-ConfigDedicatedNR within RRCReconfiguration"
179 | Y | 6.2.2, Message RRCRelease |  | SRS-PosReseourceSet | nathan.tenny@mediatek.com | 4441
Typo in IE name in field description of srs-PosRRC-InactiveValidityAreaConfigList
180 | N | 6.3.2, IE SRS-Config |  | Change "filed" to "field" | nathan.tenny@mediatek.com | 4441
Typo in field description of srs-PosHyperSFN-Index in the table SRS-Resource, SRS-PosResource field descriptions
[Lenovo] Agree but already covered by #36.
181 | N | 6.3.2, IE SRS-Config |  | Change "filed" to "field" | nathan.tenny@mediatek.com | 4441
Typo in field description of srs-PosHyperSFN-Index in the table SRS-ResourceSet, SRS-PosResourceSet field descriptions
[Lenovo] Agree but already covered by #36.
182 | N | 6.3.2, IE SRS-Config |  | This field specifies the overlap during SRS transmission in terms of number of resource blocks. Value zeroRB implies 0 PRB, value oneRB corresponds to 1 PRB, value twoRB corresponds to 2 PRBs and so on. The same value for the overlapValue is configured to all the hops. | nathan.tenny@mediatek.com | 4441
Spurious italics throughout field definition of overlapValue (under IE TxHoppingConfig)
183 | Y | 6.3.5, IE SL-CBR-CommonTxDedicated-SL-PRS-RP-List |  | – SL-CBR-CommonTxDedicated-SL-PRS-RP-List | nathan.tenny@mediatek.com | 4441
|  | Hyphenation error in section title for this IE (should have no hyphen after “Dedicated”) |  | [Lenovo] Agree but is already covered by #39.
184 | N | 6.3.5, IE SL-CBR-CommonTxDedicated-SL-PRS-RP-List |  | sl-PRS-CR-Limit-r18 INTEGER(0..10000) OPTIONAL, -- Need M | nathan.tenny@mediatek.com | 4441
|  | Hyphenation and capitalization errors in fields of SL-CBR-SL-PRS-TxConfig-r18 |  | sl-PRS-MaxTx-pPower-r18 INTEGER (-30..33) OPTIONAL, -- Need M
sl-PRS-MaxNum-Transmissions-r18 INTEGER(1..32) OPTIONAL -- Need M
185 | N | 5.7.4.2 |  | 1. “;” should be “:” | wang.mengzhen@zte.com.cn | 4441
|  | 1> if configured to report relay UE information with non-3GPP connection(s); |  | 2. should be connection(s)
2> if the UE did not transmit a UEAssistanceInformation message with n3c-relayUE-InfoList since it was configured to report available relay UE information with non-3GPP connection(s); or
2> if the UE has new available non-3GPP conection(s); or
2> if the non-3GPP connection(s) with the reported relay UE(s) is not available:
3> initiate transmission of the UEAssistanceInformation message in accordance with 5.7.4.3 to report relay UE information with non-3GPP connection(s) included in the n3c-relayUE-InfoList;
186 | N | 5.8.9.1.2 |  | 1. remove the redundant “and”. | wang.mengzhen@zte.com.cn | 4441
|  | 4> according to association between User Info and L2 ID as specified in TS 23.304 [65], set sl-PeerRemoteUE-LocalIdentity to include the new local UE ID, and and set sl-PeerRemoteUE-L2Identity to include the destination L2 ID of peer L2 U2U Remote UE in the SL-SRAP-ConfigPC5, if needed; |  | 2. typo
2> else if the local ID pair is to be released for an end-to-end PC5 connetion:
38331 Rapp: 2x “connetion”
187 | N | 5.8.9.11.1 |  | Change “This” to “The” | wang.mengzhen@zte.com.cn | 4441
This purpose of this procedure is to transfer the UE information in sidelink. The L2 U2U Remote UE informs its end-to-end QoS information to its connected L2 U2U Relay UE in the UEInformationRequestSidelink message, and the L2 U2U Relay UE delivers the split QoS information of the first-hop to the Remote UE in the UEInformationResponseSidelink message.
188 | N | 5.8.9.11.3 |  | typo | wang.mengzhen@zte.com.cn | 4441
3> set the contents of UEInformationResponseSidelink message as follows:
4> set sl-SplitQoS-InfoListPC5 to include the split PDB value for each QoS flow on the fisrt PC5 hop between L2 U2U Relay UE and L2 U2U Remote UE;
189 | N | 5.8.17.3 |  | Typo, should be “(re)selection” | wang.mengzhen@zte.com.cn | 4441
A UE capable of NR sidelink U2U Remote UE operation shall initiate NR sidelink U2U Relay (re)slection procedure as specified in 5.8.17.4 when one of the following conditions is met:
190 | Y | 6.2.2 IE UEAssistanceInformation |  | Format. Add blank before “n3c-C-RNTI” to keep align with “n3c-CellGlobalId” in vertical. | wang.mengzhen@zte.com.cn | 4441
N3C-RelayUE-Info-r18::= SEQUENCE {
n3c-RelayIdentification-r18 SEQUENCE {
n3c-CellGlobalId-r18 SEQUENCE {
n3c-PLMN-Id-r18 PLMN-Identity,
n3c-CellIdentity-r18 CellIdentity
},
n3c-C-RNTI-r18 RNTI-Value
}
}
191 | Y | 6.3.2 IE, N3C-IndirectPathAddChange |  | The same issue as above. | wang.mengzhen@zte.com.cn | 4441
|  | N3C-IndirectPathAddChange-r18 ::= SEQUENCE { |  | Add blank before “n3c-C-RNTI” to keep align with “n3c-CellGlobalId” in vertical.
n3c-RelayIdentification-r18 SEQUENCE {
n3c-CellGlobalId-r18 SEQUENCE {
n3c-PLMN-Id-r18 PLMN-Identity,
n3c-CellIdentity-r18 CellIdentity
},
n3c-C-RNTI-r18 RNTI-Value
} OPTIONAL, -- Cond N3CIndirectPathAddChange
...
}
192 | Y | 6.2.2 IE, SidelinkUEInformation |  | Change “a the” to “an”. | wang.mengzhen@zte.com.cn | 4441
sl-U2U-Identity
This field is to identify a the end-to-end PC5 link. When a L2 U2U Remote UE reports info for the first hop, it includes sl-TargetUE-Identity to indicate the peer L2 Remote UE on the second hop, and when a L2 U2U Relay UE reports info for the second hop, it includes sl-SourceUE-Identity to indicate the source L2 U2U Remote UE on the first hop.
193 | N | 6.3.2 |  | Remove “)” | hisashi.futaki@nec.com | 4436
DRX-Config field descriptions
[Lenovo] Agree but the description can be further improved by starting with the first two values:
|  | drx-NonIntegerShortCycle |  | “Value in non-integer number of ms. Value ms1001over240 corresponds to 1001/240 ms, value ms25over6 corresponds to 25/6 ms and so on.”
Value in non-integer number of ms, e.g. ms25over3 corresponds to 25/3 ms, ms100over9 corresponds to 100/9 ms and so on).
194 | Y | 7.4 |  | TAG name is wrong, which should be VARSERVINGSECURITYCELLSETID. | hisashi.futaki@nec.com | 4458
VarServingSecurityCellSetID UE variable
-- ASN1START
-- TAG-VARCONDITIONALRECONFIG-START
VarServingSecurityCellSetID ::= SEQUENCE {
servingSecurityCellSetId-r18 INTEGER (1.. maxSecurityCellSet-r18)
}
-- TAG-VARCONDITIONALRECONFIG-STOP
-- ASN1STOP
195 | Y | 6.2.2 |  | field name shold be "numberOfLBT-Failures-r18" to avoid abbreviation followed by capital letter. The same correction should be applied to the field description as well. | hisashi.futaki@nec.com | 4452
UEInformationResponse message
< skip >
|  | RA-InformationCommon-r16 ::= SEQUENCE { |  | Additional comment:
|  | absoluteFrequencyPointA-r16 ARFCN-ValueNR, |  | Same issue found for "perRAInfoList-v1800" (->perRA-InfoList), but the field name reuses one in the earlier release (R16) unfortunately. No change is proposed here. Similar situation for perRASSBInfoList-v18 (->perRA-SSB-InfoList) and perRACSI-RSInfoList-v18 (->perRA-CSI-RS-InfoList), where both are introduced in R16. Probably can consider misc from earlier releases.
< skip >
[[
usedFeatureCombination-r18 ReportedFeatureCombination-r18 OPTIONAL,
triggeredFeatureCombination-r18 ReportedFeatureCombination-r18 OPTIONAL,
attemptedBWP-InfoList-r18 SEQUENCE (SIZE (1..maxNrofBWPs)) OF AttemptedBWP-Info-r18 OPTIONAL,
numberOfLBTFailures-r18 INTEGER (1..128) OPTIONAL,
perRAInfoList-v1800 PerRAInfoList-v1800 OPTIONAL,
sdt-Failed-r18 ENUMERATED {true} OPTIONAL
]]
}
numberOfLBTFailures
This field is used to indicate the total number of preamble transmission attempts for which LBT failure indication is received in the RA procedure. < … >
196 | N | 5.7.10.5 RA information determination |  | following the same correction as the previous one. | hisashi.futaki@nec.com | 4452
Referred field name should be "numberOfLBT-Failures-r18"
< skip >
1> if at least one LBT failure indication has been received from lower layers during the random-access procedure:
2> set the numberOfLBTFailures to indicate the total number of random-access attempts for which LBT failure indications have been received from lower layers in the random-access procedure.
197 | Y | 6.2.2 |  | Unnecessary space exists in front of MUSIM-CapRestriction-r18. Should remove it. | hisashi.futaki@nec.com | 4401
UEAssistanceInformation message
|  | < skip > |  | 38331 Rapp: Also add empty line between the IEs
MUSIM-GapPriorityPreferenceList-r18 ::= SEQUENCE (SIZE (1..3)) OF GapPriority-r17
[ ]MUSIM-CapRestriction-r18 ::= SEQUENCE {
musim-Cell-SCG-ToRelease-r18 MUSIM-Cell-SCG-ToRelease-r18 OPTIONAL,
musim-CellToAffectList-r18 MUSIM-CellToAffectList-r18 OPTIONAL,
musim-AffectedBandsList-r18 MUSIM-AffectedBandsList-r18 OPTIONAL,
musim-AvoidedBandsList-r18 MUSIM-AvoidedBandsList-r18 OPTIONAL,
musim-MaxCC-r18 MUSIM-MaxCC-r18 OPTIONAL
}
198 | N | 5.3.5.18.6 |  | The construct with “either” and “or” is not clearly describing the intention. | pmallick@lenovo.com | 4458
|  | <skipped text> |  | It can be written as:
1> release the radio bearer(s) and the logical channel(s) that are part of the current UE configuration but not part of the LTM candidate configuration either indicated by lower layers or for the selected cell in accordance with 5.3.7.3, or the LTM reference configuration (in case the LTM candidate configuration does not include ltm-ConfigComplete).
1> release the radio bearer(s) and the logical channel(s) that are part of the current UE configuration but not part of the LTM candidate configuration either for a cell indicated by lower layers or for the selected cell in accordance with 5.3.7.3, or in the LTM reference configuration (in case the LTM candidate configuration does not include ltm-ConfigComplete).
199 | N | 5.3.5.13.4 |  | “NES mode indication” should be called “NES-mode indication” in compliance with L1 specification. | pmallick@lenovo.com | 4453
<skipped text>
4> if NES mode indication is received from lower layers, indicating that the NES-specific CHO execution condition is enabled; and
4> if the entry condition(s) applicable for this event associated with the condReconfigId, i.e. the event corresponding with the condEventId(s) of the corresponding condTriggerConfig within VarConditionalReconfig, is fulfilled for the applicable cells for all measurements after layer 3 filtering taken during the corresponding timeToTrigger defined for this event within the VarConditionalReconfig:
5> consider the event associated to that measId to be fulfilled;
4> if the measId for this event associated with the condReconfigId has been modified; or
4> if NES mode indication is received from lower layers, indicating that the NES-specific CHO execution condition is disabled; or
200 | N | The field is mandatory present when dynamic grant is used for initial uplink transmission in RACH-less handover in NTN. Otherwise, it is absent, Need R. |  | remove "Need R" --> The field is mandatory present when dynamic grant is used for initial uplink transmission in RACH-less handover in NTN. Otherwise, it is absent. | shiyang.leng@samsung.com | 4501
[Lenovo] Disagree since it defines the UE behaviour when once the field has been configured but is absent in a subsequent configuration.
38331 Rapp: No change is needed
201 | Y | tn-DistanceRadius-r18 INTEGER(0..65536 ) |  | typo in upper limit of the integer range, should be up to 65535, i.e., INTEGER(0..65535) | shiyang.leng@samsung.com | 4501
202 | Y | distanceThreshFromReference1-r18 INTEGER(0.. 65525 ), |  | condEventD2, typo in upper limit of the integer range, should be up to 65535, i.e., INTEGER(0..65535) | shiyang.leng@samsung.com | 4501
203 | Y | distanceThreshFromReference2-r18 INTEGER(0.. 65525 ), |  | condEventD2, typo in upper limit of the integer range, should be up to 65535, i.e., INTEGER(0..65535) | shiyang.leng@samsung.com | 4501
204 | N | tci-SelectionPresentIn-DCI |  | Need reference. TS 38.212 7.3.1.2.2 and 7.3.1.2.3 | Youn.heo@samsung.com | 4406
Indicates if a [TCI selection field] is present or absent in DCI format 1_1 and DCI format 1_2 for a DL BWP, see reference XXX.
205 | Y | vectorLengthDD-r18 ENUMERATED {n1,n2,n4,n8 }, |  | Unnecessary space. | Youn.heo@samsung.com | 4406
206 | Y | tdCQI-r18 ENUMERATED {n11,n12,n2 } OPTIONAL -- Need R |  | Unnecessary space | Youn.heo@samsung.com | 4406
207 | N | valueOfN-CJT-r18 |  | Bases=> basis | Youn.heo@samsung.com | 4406
Field describes the size of the window of FD bases for Rel-18 Type II CJT PS codebook. For M=2, N=2,4 (see TS 38.214 [19], clause 5.2.2.2.9)
208 | N | valueOfN-Doppler-r18 |  | Bases=> basis | Youn.heo@samsung.com | 4406
Field describes the size of the window of FD bases for Rel-18 Type II Doppler PS codebook. For M=2, N=2,4 (see TS 38.214 [19], clause 5.2.2.2.9)
209 | N | The IE RACH-ConfigTwoTA is used to specify random access parameters for each additional PCI configured for the serving cell. |  | Double space | Youn.heo@samsung.com | 4406
210 | N | additionalRACH-perPCI-ToAddModList |  | Extra space | shiyang.leng@samsung.com | 4406
List of RACH configurations for the additional PCIs. The RACH configuration for an additional PCI is applied for Random Access procedure initiated by PDCCH order towards to the additional PCI, as specified in TS 38.321 clause 5.1.1b. This configuration may be different for different UEs.
211 | N | 2TA-Only |  | Extra spaces | shiyang.leng@samsung.com | 4406
The field is optionally present, Need N in the BWP-UplinkCommon if additionalPCI-ToAddModList is present in spCellConfigDedicated or sCellConfigDedicated and it has the same number of entries as the additionalPCI-ToAddModList . It is absent otherwise.
212 | N | stx2-Panel |  | Parameter name should be sTx-2Panel-r18 | Youn.heo@samsung.com | 4406
213 | N | reportingMode |  | reference TS 38.214 clause 5.2.1.4.2 | shiyang.leng@samsung.com | 4406
Configures the UE with reporting mode for group based reporting.(see TS XXXXXX )
38331 Rapp: Can delete ().
214 | Y | dmrs-UplinkTransformPrecoding-r16 SetupRelease {DMRS-UplinkTransformPrecoding-r16} OPTIONAL -- Need M |  | Editorial: remove redundant spacing | seungri.jin@samsung.com | 4406
]]
|  | } OPTIONAL, -- Need R |  | 38331 Rapp did not see the redundant spacing.
... ,
215 | Y | timeDensityTransformPrecoding ENUMERATED {d2} OPTIONAL -- Need S |  | Editorial: remove the redundant space. | seungri.jin@samsung.com | 4406
} OPTIONAL, -- Need R
|  | ... , |  | 38331 Rapp did not see the redundant spacing.
216 | N | multipanelSFN-Scheme |  | reference TS 38.213 9.2.6 | shiyang.leng@samsung.com | 4406
Parameter to configure multiple panel simultaneous uplink transmission SFN scheme for PUCCH resources Ref XXX .
217 | Y | Change the field name or make it clear in a field description that the field is for RACH-less, to be consistent with NTN RACH-less configuration or unify the RACH-less for IAB/LTM/NTN framework under one IE |  | CG-mIAB-Configuration-r18 | m.tesanovic@samsung.com | 4457
218 | N | CHO with target SCG or CHO with candidate SCG(s) is taken as conditional reconfiguration for UE, therefore the definition of the condReconfigId IE should be modified. |  | 6.3.2 Radio resource control information elements | yu1.pan@samsung.com, ww1016.wang@samsung.com | 4458
– CondReconfigId
The IE CondReconfigId is used to identify a CHO, CPA or CPC configuration.
=>
The IE CondReconfigId is used to identify a CHO, CPA, CPC, CHO with target SCG or CHO with candidate SCG configuration.
219 | N | According to the agreement in RAN2#124: |  | 6.3.2 Radio resource control information elements | yu1.pan@samsung.com, ww1016.wang@samsung.com | 4458
|  | The target MN provides an reportConfigNR instance to the source MN with only the condEventA4 related parameters (a4-Threshold, hysteresis, timeToTrigger and rsType),add clarification in the filed description. |  | – CondReconfigToAddModList
|  | For the parameters of the execution condition for PSCell in CHO with candidate SCG(s) is provided by the candidate MN not by the source MN, it needs to be clairified in the specification clearly. |  | ……
CondReconfigToAddMod field descriptions
condExecutionCondPSCell
The execution condition that needs to be fulfilled for the associated PSCell in order to trigger the execution of a conditional reconfiguration for CHO with candidate SCG(s). The Meas Ids refer to the measConfig associated with the MCG. When configuring 2 triggering events (Meas Ids) for a candidate cell, network ensures that both refer to the same measObject. The network only indicates MeasId(s) associated with condEventA4.
=>
The execution condition that needs to be fulfilled for the associated PSCell in order to trigger the execution of a conditional reconfiguration for CHO with candidate SCG(s), and the parameters of the execution condition are provided by the candidate MN. The Meas Ids refer to the measConfig associated with the MCG. When configuring 2 triggering events (Meas Ids) for a candidate cell, network ensures that both refer to the same measObject. The network only indicates MeasId(s) associated with condEventA4.
220 | N | (See section 4.2.1 page 37) |  | Replace "and" by "," | shrivastava@samsung.com | 4490
- If configured by upper layers for MBS broadcast reception, acquires MCCH change notification and MBS broadcast control information and data.
- If configured by upper layers for MBS broadcast reception, acquires MCCH change notification, and MBS broadcast control information and data.
221 | N | (see section 5.3.13.1d page 190) |  | Made 3 changes as below: | shrivastava@samsung.com | 4490
1> if mbs-NeighbourCellList acquired in the previous cell indicates that a multicast session that the UE has joined for which the UE is not indicated to stop monitoring the G-RNTI is not provided for RRC_INACTIVE in the current serving cell; or
|  | 1> if the measured RSRP or RSRQ for serving cell as specified in TS 38.304 [20] is below the threshold indicated by thresholdIndex for a multicast session that the UE has joined: |  | 1> if mbs-NeighbourCellList acquired in the previous cell indicates that a multicast session that the UE has joined and for which the UE is not indicated to stop monitoring the G-RNTI, is not provided for RRC_INACTIVE in the current serving cell; or
|  | 2> initiate RRC connection resume procedure in 5.3.13.2 with resumeCause set to mt-Access. |  | 1> if the measured RSRP or RSRQ for serving cell as specified in TS 38.304 [20] is below the threshold indicated by thresholdIndex for a multicast session that the UE has joined:
2> initiate the RRC connection resume procedure in 5.3.13.2 with resumeCause set to mt-Access.
222 | N | (see section 5.10.3.2 page 434) |  | Remove space in-between as: | shrivastava@samsung.com | 4490
|  | 1> establish a PDCP entity and an RLC entity i n accordance with MRB-InfoBroadcast for this multicast MRB included in the MBSMulticastConfiguration message and the configuration specified in 9.1.1.7 ; |  | 1> establish a PDCP entity and an RLC entity in accordance with MRB-InfoBroadcast for this multicast MRB included in the MBSMulticastConfiguration message and the configuration specified in 9.1.1.7 ;
223 | N | (Section 5.3.11) |  | Remove "all" since this bullet is performed per each application layer measurement configuration | s90.jeong@samsung.com | 4446
|  | 1> for each application layer measurement configuration for which configForRRC-IdleInactive is not set to true: |  | (Section 5.3.11)
|  | 2> inform upper layers about the release of all application layer measurement configurations; |  | 1> for each application layer measurement configuration for which configForRRC-IdleInactive is not set to true:
|  | 2> discard any application layer measurement reports which were not yet submitted to lower layers for transmission; |  | 2> inform upper layers about the release of all application layer measurement configurations;
2> discard any application layer measurement reports which were not yet submitted to lower layers for transmission;
224 | N | Field description of offsetThresholdTA in TAG-Config |  | Editorial: Add “which is” i.e. For ATG, network only configures offsetThresholdTA-r18, which is in unit of symbols. | j.sedin@samsung.com | 4437
offsetThresholdTA
Offset for TA reporting as specified in TS 38.321 [3]. Network only configures this parameter for MCG. For ATG, network only configures offsetThresholdTA-r18 in unit of symbols
225 | N | 5.3.7.2 |  | When these conditions are evaluated, the UE may not be configured with LTM configuration. | uphuyal@qti.qualcomm.com | 4458
2> if MR-DC is configured:
|  | 3> perform MR-DC release, as specified in clause 5.3.5.10; |  | Suggest to add ‘if configured’ or something similar in all 4 cases.
|  | 2> perform the LTM configuration release procedure for the MCG and the SCG as specified in clause 5.3.5.18.7; |  | Additionally, add ‘the’ in the last instance (5.3.11) before ‘SCG’ to align with the rest.
5.3.7.3
2> remove all the entries within the MCG VarConditionalReconfig, if any;
2> perform the LTM configuration release procedure for the MCG and the SCG as specified in clause 5.3.5.18.7;
5.3.8.3
2> perform the LTM configuration release procedure for the MCG and the SCG as specified in clause 5.3.5.18.7;
2> remove all the entries within the MCG and the SCG VarConditionalReconfig, if any;
5.3.11
1> release the uav-Config, if configured;
1> perform LTM configuration release procedure for the MCG and SCG as specified in clause 5.3.5.18.7;
226 | N | CellGroupConfig > uplinkTxSwitchingAssociatedBandDualUL-List field description. |  | The clause number for TS38.214 is incorrect. "6.16" should be changed to "6.1.6". | uphuyal@qti.qualcomm.com | 4509
227 | N | 5.8.9.1.2 |  | Change “U2N” to “U2U” | wulh5@lenovo.com | 4441
1> if the UE is acting as L2 U2U Remote UE (i.e. Tx UE), and if the procedure is initiated to configure the first hop PC5 Relay RLC channel of an end-to-end sidelink DRB to the connected L2 U2N Relay UE (i.e. Rx UE), based on configuration in SIB12 or SidelinkPreconfigNR; or
1> if the UE is acting as L2 U2U Relay UE (i.e. Tx UE) and is in RRC_IDLE or in RRC_INACTIVE or OoC, and if the procedure is initiated to configure the second hop PC5 Relay RLC channel to the connected L2 U2N Remote UE (i.e. Rx UE) based on configuration in SIB12 or SidelinkPreconfigNR:
228 | Y | SRS-PosRRC-InactiveValidityAreaConfigList-r18 ::= SEQUENCE SIZE(1..maxNrOfVA-r18) OF SRS-PosRRC-InactiveValidityAreaConfig-r18 |  | SRS-PosRRC-InactiveValidityAreaConfigList-r18 ::= SEQUENCE (SIZE(1..maxNrOfVA-r18)) OF SRS-PosRRC-InactiveValidityAreaConfig-r18 | qiangli3@huawei.com | 4454
[Lenovo] Is not editorial and it has been already raised in RIL by B010.
229 | Y | CandidateTCI-UL-State information element |  | CandidateTCI-UL-State information element | qiangli3@huawei.com | 4458
|  | -- ASN1START |  | -- ASN1START
|  | -- TAG-CANDIDATETCI-UL-STATE-START |  | -- TAG-CANDIDATETCI-UL-STATE-START
|  | CandidateTCI-UL-State-r18 ::= SEQUENCE { |  | CandidateTCI-UL-State-r18 ::= SEQUENCE {
|  | tci-UL-StateId-r18 TCI-UL-StateId-r17, |  | tci-UL-StateId-r18 TCI-UL-StateId-r17,
|  | referenceSignal-r18 CHOICE { |  | referenceSignal-r18 CHOICE {
|  | ssb-Index SSB-Index, |  | ssb-Index SSB-Index,
|  | csi-RS-Index NZP-CSI-RS-ResourceId |  | csi-RS-Index NZP-CSI-RS-ResourceId
|  | }, |  | },
|  | pathlossReferenceRS-Id-r18 PathlossReferenceRS-Id-r17 OPTIONAL, -- Need R |  | pathlossReferenceRS-Id-r18 PathlossReferenceRS-Id-r17 OPTIONAL, -- Need R
|  | … |  | ...
|  | } |  | }
|  | -- TAG-CANDIDATETCI-UL-STATE-STOP |  | -- TAG-CANDIDATETCI-UL-STATE-STOP
|  | -- ASN1STOP |  | -- ASN1STOP
[Lenovo] Covered by #23.
230 | N | Clause 5.2.2.4.21 |  | “SatSwitchWithReSync” should start with lower case: satSwitchWithReSync | zhenglili4@huawei.com | 4501
|  | 1> if SatSwitchWithReSync and t-Service are included, and the UE supports hard satellite switch with resynchronization; |  | [Lenovo] Covered by #16.
2> if t-ServiceStart is included and the UE supports soft satellite switch with resynchronization:
231 | N | Clause 5.7.19: |  | Same issue with above. “SatSwitchWithReSync” should be changed to “satSwitchWithReSync” | zhenglili4@huawei.com | 4501
1> start re-synchronising to the DL of the SpCell served by the satellite indicated by ntn-Config in SatSwitchWithReSync;
1> start timer T430 with the timer value set to ntn-UlSyncValidityDuration from the subframe indicated by epochTime in ntn-Config in SatSwitchWithReSync;
1> inform lower layers when UL synchronisation is obtained.
232 | N | Clause 6.3.1: |  | InterFreqCarrierFreqInfo-v1800 should start with lower case | zhenglili4@huawei.com | 4501
|  | interFreqCarrierFreqList |  | [Lenovo] Covered by #120 and #133.
List of neighbouring carrier frequencies and frequency specific cell re-selection information. If interFreqCarrierFreqList-v1610, interFreqCarrierFreqList-v1700, interFreqCarrierFreqList-v1720, interFreqCarrierFreqList-v1730, interFreqCarrierFreqList-v1760 or InterFreqCarrierFreqInfo-v1800 are present, they shall contain the same number of entries, listed in the same order as in interFreqCarrierFreqList (without suffix).
233 | Y | Clause 6.3.2: |  | An “-r18” suffix is needed. | zhenglili4@huawei.com | 4501
ntn-cg-RACH-less-RetransmissionTimer INTEGER (1..64) OPTIONAL, -- Need R
244 | N | Clause 5.3.3.4 |  | Here the wording “has not been released” is applied for both configuration and report container, but usually this spec uses “has not been discarded” for report container. | jun.chen@huawei.com | 4446
|  | 3> if at least one stored application layer measurement configuration or application layer measurement report container has not been released: |  | Change “if at least one stored application layer measurement configuration or application layer measurement report container has not been released” into:
4> include measConfigReportAppLayerAvailable in the RRCSetupComplete message
if at least one stored application layer measurement configuration has not been released or application layer measurement report container has not been releaseddiscarded
245 | N | 3> if configForRRC-IdleInactive is set to true: |  | Here “if included” refers to appLayerMeasPriority as all other info seem mandatory for Idle/INACTIVE QoE config, so the obje for “if included” is unclear. Suggest to put “if included” in brackets. | Jun.chen@huawei.com | 4446
4> store the received qoe-Reference, measConfigAppLayerId, serviceType, qoe-MeasurementType, qoe-AeaScope, mce-Id, configForRRC-IdleInactive, appLayerMeasPriority, if included, in VarAppLayerIdleConfig;
4> if the qoe-AreaScope includes plmn-IdentityList:
246 | Y | Qoe-AreaScope-r18 ::= CHOICE { |  | Should be QoE instead of Qoe | Jun.chen@huawei.com | 4446
cellGlobalIdList CellGlobalIdList-r16,
trackingAreaCodeList TrackingAreaCodeList-r16,
trackingAreaIdentityList TrackingAreaIdentityList-r16,
plmn-IdentityList PLMN-IdentityList2-r16,
...
}
247 | Y | mce-id |  | the clause information is missing here. | Jun.chen@huawei.com | 4446
|  | The field contains the Measurement Collection Entity Id, see TS 28.405 [55]. |  | Like the clause information fo r the above IE qoe-Reference, the clause information can be added.
[Lenovo] Not needed since no MCE ID is defined in TS 28.405 but “QoE collection entity address” in clause 5.1. The “QoE collection entity address” is a IPv4 or IPv6 address that is not the same as the MCE ID.
248 | N | Clause 5.5.2.12: |  | Missing italics | zhenglili4@huawei.com | 4063
The UE shall:
1> if effectiveMeasWindowConfig is set to setup:
2> if an effective measurement window configuration is already setup:
3> release the effective measurement window configuration;
2> setup an effective measurement window configuration indicated by the effectiveMeasWindowConfig in accordance with the received windowOffsetPeriodicity (providing periodicity and offset for the following condition), i.e., the first subframe of each window occurs at an SFN and subframe meeting the following condition:
SFN mod T = FLOOR(offset/10);
subframe = offset mod 10;
with T = periodicity/10;
1> else if effectiveMeasWindowConfig is set to release:
2> release the effective measurement window configuration;
249 | N | 1> if the received otherConfig includes the multiRx-PreferenceReportingConfigFR2: |  | Missing italics | zhenglili4@huawei.com | 4380
2> if the multiRx-PreferenceReportingConfigFR2 is set to setup:
250 | Y | RRCReconfiguration-v1800-IEs ::= SEQUENCE { |  | The indentation of the fields should be aligned (sl-IndirectPathAddChange-r18, n3c-IndirectPathAddChange-r18, n3c-IndirectPathConfigRelay-r18, otherConfig-v1800 are “earlier” than other fields) | zhenglili4@huawei.com | Rapp CR
needForInterruptionConfigNR-r18 ENUMERATED { enabled, disabled } OPTIONAL, -- Need M
uav-Config-r18 SetupRelease { UAV-Config-r18 } OPTIONAL, -- Need M
sl-IndirectPathAddChange-r18 SetupRelease { SL-IndirectPathAddChange-r18 } OPTIONAL, -- Need M
|  | n3c-IndirectPathAddChange-r18 SetupRelease { N3C-IndirectPathAddChange-r18 } OPTIONAL, -- Need M |  | 38331 Rapp: Rapp not able to see what is proposed.
n3c-IndirectPathConfigRelay-r18 SetupRelease { N3C-IndirectPathConfigRelay-r18 } OPTIONAL, -- Need M
otherConfig-v1800 OtherConfig-v1800 OPTIONAL, -- Need M
srs-PosResourceSetLinkedForAggBWList-r18 SetupRelease { SRS-PosResourceSetLinkedForAggBWList-r18 } OPTIONAL, -- Need M
ltm-Config-r18 SetupRelease {LTM-Config-r18} OPTIONAL, -- Need M
nonCriticalExtension SEQUENCE {} OPTIONAL
}
251 | N | 4> if the needForInterruptionConfigNR is enabled and the NeedForInterruptionInfoNR information is changed compared to last time the UE reported this information: |  | Lower case | zhenglili4@huawei.com | 4063