## Sheet1
ID | Delegate | Work Item | Class | TDoc | Status | Processed | Proposed Conclusion | Description | Proposed Change | Comments | Section
H005 | Huawei (Lili) | IOTNTN | 1 | R2-24xxxxx | ToDo |  | v013 | auto GNSS measurement is only triggered if no NW triggered GNSS measurement is received within duration T | It was agreed in RAN1#116 that: Conclusion UE may re-acquire GNSS (when configured by the network) in the GNSS measurement timer, if eNB does not trigger UE to make GNSS measurement within duration T, where T is latest reported remaining GNSS validity duration plus UL transmission extension duration X (if any). Proposed change: The start condition of autonomous GNSS gap in this clause (including when UL extension is configured and not configured) and clause 5.5.9 needs to be updated. A TP will be submitted to resolve this issue.
S068 | Samsung (Jonas) | IoTNTN | 2 | R2-240xxxx | ToDo |  | v011 | If for some reasona a handover is triggered when T390 is running, then according to current procedure T390 will continue running in the new cell. It will cause procedural errors at the cell if T390 is still running even if GNSS is valid and it may cause UE to leave RRC connected upon expiry. | Add that T390 is stopped when a handover is triggered. We will bring a contribution on it for more in-depth explanation. | (Huawei-Lili) This can be discussed in RAN2#125bis. From my perspective, there is no need to stop T390 upon Reestablishment and HO. For R17 UEs, there is no T390; For R18 UEs, the NW implementation can guarantee the UE acquires a valid GNSS before HO. Also, during reestablishment and HO, the UE will report the GNSS remaining validity duration in msg5 (via gnss-validityDuration), the NW can configure GNSS measurements timely to avoid UE going to RRC_IDLE due to T390 expiry
S067 | Samsung (Jonas) | IoTNTN | 2 | R2-240xxxx | ToDo |  | v011 | If a radio link occurs during T390, according to current procedure T390 will continue running and then UE will remain in RRC Connected and perform RRC re-establishment, despite the UE potentially performing a GNSS measurement before re-establishing. It will cause procedural errors at the cell if T390 is still running even if GNSS is valid. | Add that T390 is stopped when re-establishment is triggered. We will bring a contribution on it for more in-depth explanation. | (Huawei-Lili) Same comment as S068
H006 | Huawei (Chen Jun) | SONMDT | 1 | None | ToDo |  |  | In ASN.1, the voiceFallbackHO IE is defined as below. So the current text "set it to true" is incorrect as it has only one value. voiceFallbackHO-r18 ENUMERATED {true} OPTIONAL | changed the current text into: include the voiceFallbackHO
E802 | Ericsson (Ignacio) | IoT-NTN | 1 | None | PropAgree |  | v011 | Similar to the description of EventD2/CondEventD2, the UE behavior for EMC should be clarified. | Add clarification NOTE to indicate that the UE uses ephemeris and epoch time to obtain the current reference location for EMC. | (Huawei-Lili) Agree that some clarification may be needed. It can be similar to the location-based measurement initiation in 36.304. The changes will be implemented in the rapp CR
N021 | Nokia (Ping Yuan) | IoTNTN | 1 | Yes, R2-2403481 | ToDo |  | v011 | If a UE reports a GNSS position fix duration while the corresponding gap length is not supported by eNB, it will force eNB use MAC CE to configure a supported gap length value to UE. However, there may happen UE cannot decode the MAC CE successfully or eNB cannot manage to find resource to send the MAC CE before the validity duration expiry. In this case, the UE may use a gap length which is not supported by eNB. | eNB indicates the supported gap length values to UE via RRCConnectionSetup. UE reports the GNSS fix duration according to gap values supported by NW. | (Huawei-Lili) This is functional enhancement. OK to further discuss the issue, but from my perpective, the use case is quite corner, if the eNB cannot support all the different values of the GNSS-PositionFixDuration, it can simply send a MAC CE indicating the gap length, no need to use the default value
X041 | XIAOMI (Xiaowei) | IoTNTN | 1 | R2-2402705 | ToDo |  | v011 | According to the current specification, UE will only report the remaining GNSS measurement validity duration after indication of GNSS becomes valid. However, network can trigger UE to acquire GNSS before GNSS out-of-date, and UE may fix the GNSS position before GNSS out-of-date. In this case, GNSS position is always valid, the wording “GNSS becomes valid” doesn’t fit. Thus, we suggest to revise the wording to “GNSS position is fixed”. | Change “upon indication that GNSS becomes valid” to “upon indication that GNSS position is fixed” | (Huawei-Lili) I don't have strong view on this issue, it depends on how companies interpret "fix", whether it means "fix an inaccurate GNSS", or simply "perform GNSS update". In the former understanding, it seems also to hint that the GNSS changes from "invalid" to "valid". It can be discussed during the meeting
K001 | ASUSTeK (Erica) | IoTNTN | 1 | R2-24xxxxx | PropAgree |  | v011 | When T317 expires during GNSS measurement, the UE would not perform any action for T317 expiry including acquiring SIB31 since the UE is performing GNSS measurement upon T317 expiry. | If T317 expires during GNSS measurement, the UE only starts T318 upon receiving indication that GNSS becomes valid in section 5.5.9. The UE would neither handle UL synchronization nor acquire SIB31 in section 5.3.18, since the UE is performing GNSS measurement upon T317 expiry. The UE may consider radio link failure and initiate RRC connection re-establishment upon T318 expiry. To clarify the UE behavior, it is proposed to consider T317 expiry upon receiving indication that GNSS becomes valid if T317 expires during GNSS measurement. A Tdoc would be provided. | (Huawei-Lili) If I understand correctly, the issue is that, even though 5.5.9 capures the T318 behaviours when T318 is affected by GNSS measurements, it does not capture the behaivors of "UL sync lost" and "SIB31/SIB33 acqusision". I agree with the intention, but the proposed change in R2-2402584 is also a bit problematic, the wording "actions specified in 5.3.18" is unclear which actions are referred to. I put a different version in the rapp CR to be submitted, it is appreciated if companies can check it
V510 | vivo (Stephen) | IoTNTN | 1 | Yes, R2-2402214 | PropAgree |  | v011 | The current condition cannot cover the case where NW-triggered GNSS measurement is indicated within the duration X (hence stopping the T390, T390 will not expire in this case) and GNSS measurement has failed. | Change “if ul-TransmissionExtensionEnabled is not configured or T390 has expired” to “if T390 is not running” | (Huawei-Lili) I think changing "T390 has expired" to "T390 is not running" is ok, but no need to remove the previous part "if ul-TransmissionExtensionEnabled is not configured". I put it in the rapp CR (but not removing the first half of the sentence)
C303 | CATT (Haocheng) | SONMDT | 1 | None | Agreed |  |  | The NR RACH report information should be included into the UEInformationResponse message before submitting the message. All the content of “1>” should be moved before “1> if the logMeasReport is included in the UEInformationResponse”. | … 1> except for NB-IoT, if the coarseLocationReq is set to true: 2> if available, include the coarseLocationInfo; 1> if rach-ReportReqNR is set to true, and if the UE has NR RACH report information available in VarRA-Report of TS 38.331 [82] that is stored and the RPLMN is included in plmn-IdentityList stored in VarRA-Report of TS 38.331 [82], set the content of rach-ReportNR in the UEInformationResponse message as below: 2> for each RA-Report of ra-ReportList in VarRA-Report of TS 38.331 [82]: 3> include it as part of rach-ReportListNR; 3> if the cellIdListNR is not set or the cellId of RA-Report has not been included in cellIdListNR: 4> add a new entry in cellIdListNR and set the cellIdNR to the global cell identity including the tracking area code, if available, otherwise to the physical cell identity and carrier frequency, as indicated in the cellId of RA-Report; 2> discard the RA-Report that was included in rach-ReportListNR from ra-ReportList in VarRA-Report of TS 38.331[82] upon successful delivery of the UEInformationResponse message as confirmed by lower layers. 1> if the logMeasReport is included in the UEInformationResponse: 2> submit the UEInformationResponse message to lower layers for transmission via SRB2; 2> discard the logged measurement entries included in the logMeasInfoList from VarLogMeasReport upon successful delivery of the UEInformationResponse message confirmed by lower layers; 1> else: 2> submit the UEInformationResponse message to lower layers for transmission via SRB1; 1> if rach-ReportReqNR is set to true, and if the UE has NR RACH report information available in VarRA-Report of TS 38.331 [82] that is stored and the RPLMN is included in plmn-IdentityList stored in VarRA-Report of TS 38.331 [82], set the content of rach-ReportNR in the UEInformationResponse message as below: 2> for each RA-Report of ra-ReportList in VarRA-Report of TS 38.331 [82]: 3> include it as part of rach-ReportListNR; 3> if the cellIdListNR is not set or the cellId of RA-Report has not been included in cellIdListNR: 4> add a new entry in cellIdListNR and set the cellIdNR to the global cell identity including the tracking area code, if available, otherwise to the physical cell identity and carrier frequency, as indicated in the cellId of RA-Report; 2> discard the RA-Report that was included in rach-ReportListNR from ra-ReportList in VarRA-Report of TS 38.331[82] upon successful delivery of the UEInformationResponse message as confirmed by lower layers.
H004 | Huawei (Lili) | IOTNTN | 1 | R2-2403491 | ToDo |  | v011 | Polarization information is missing | According to RAN1 and RAN4 discussion, polarization information is necessary for neighbour cell measurements and mobility. Proposed change: Add polarization information to SIB33 and MeasObjectEUTRA
S066 | Samsung (Jonas) | IoTNTN | 2 | R2-240xxxx | PropAgree |  | v011 | There is no good reason to use an extension field in a list in a SIB, especially in an IoT SIB where coverage is important. If the extension field is used in the future it can cost more then 2 bytes per list-element. In SIB31, there is only a single field, so it is acceptable to use the extension field, but here it is a list. | Remove the extension field "..." and rely on parallel lists if needed in the future. | (Huawei–Lili) The intention of having the extension marker is to avoid spreading the futures extensions in multiple places. OK to remove it due to overhead concerns. It will be included in the rapp CR
X042 | XIAOMI (Xiaowei) | IoTNTN | 1 | R2-2402705 | ToDo |  | v011 | There are two types of autonomous GNSS measurement: Type 1: autonomous GNSS measurement after GNSS out-of-date and T390 expiry. Type 2: autonomous GNSS measurement during inactive period of C-DRX. The current field description of gnss-AutonomousEnabled is unclear about which autonomous GNSS measurement it applies to. We believe that it should be applied to both cases. For type 2, the reason that network should explicitly enable it is that it requires suitable network configuration and behavior as explained below: Firstly, network should configure a DRX cycle with DRX off period larger than position fix time duration. Secondly, network should not configure configured UL/DL on DRX off period. Thirdly, network should stop DL/UL scheduling before the end of DRX on period to avoid extension of active period. Lastly, to avoid HARQ feedback and retransmission falls into the DRX off period, network can disable DL HARQ feedback and configure UL HARQ mode B. For uplink transmission, UE can delay UL transmission until the start of DRX on period by implementation. | Add clarification in the field description that “It is applicable to both autonomous GNSS measurement triggered after GNSS out-of-date and autonomous GNSS measurement during inactive period of C-DRX.” | (Huawei-Lili) This field comes from RAN1 parameter list. In our understanding, the RAN1 agreement does not target at the measurements during C-DRX non-active periods. The GNSS measurements during C-DRX non-active periods can be left to UE implementation and has no impacts to NW scheduling. It can be left to NW implementation to configure suitable DRX parameters if the NW does not intend to send MAC CE to trigger GNSS measurements and does not set gnss-AutonomousEnabled either. A similar case it the CGI reporting, which also has two methods: autonomous gap and using DRX idle periods. And there is only network control of autonomous gap (via si-RequestForHO field). I think the UE behaivor related to gnss-AutonomousEnabled is quite clear in clause 5.5.9 that measurements during DRX idle is not controlled by this IE. But since this is the first time the issue is brought up, it's ok to check other companies' views during the RAN2#125bis meeting
E803 | Ericsson (Ignacio) | IoT-NTN | 2 | R2-24xxxx | PropReject |  | v011 | This location-based indication does not correspond to any RAN2 agreeement. In RAN2#122, it was agreed that Rel-18 location and time-based trigger for measurements (for connected mode and for idle) apply to both NB-IoT and eMTC. The triggers for eMTC are missing in the current specification. The triggers do not neeed additional indication from the network. The same behaviour as in NB-IoT should apply. The UE may measure as long as the information is present in SIB-31. | Remove this dedicated indication and adopt RAN2#122 agreement as stated. | (Huawei-Lili) The issue has been discussed extensively during RAN2#124 and post124 email discussion. In earlier versions (before RAN#124), there is no special treatment to eMTC, both eMTC and NB-IoT follow the triggers in SIB. But the issue is that, in eMTC, there is Connected mode measurements based on measObject in legacy spec, it is unclear whether the UE shall measure the frequencies in MO (different from NB-IoT) or the frequencies in SIB (as NB-IoT) or both. It was agreed in RAN#124 that "eMTC UEs in NTN should use MeasObject(s) for performing measurements based on time/location criteria" And the current implementation of this agremeent was discussed in post124 email discussion and agreed in R2-2313780. I think we should not revert the previous discussion
E804 | Ericsson (Ignacio) | IoT-NTN | 2 | R2-24xxxx | PropReject |  | v011 | This time-based indication does not correspond to any RAN2 agreeement. In RAN2#122, it was agreed that Rel-18 location and time-based trigger for measurements (for connected mode and for idle) apply to both NB-IoT and eMTC. The triggers for eMTC are missing in the current specification. The triggers do not neeed additional indication from the network. The same behaviour as in NB-IoT should apply. The UE may measure as long as the information is present in SIB-31. | Remove this dedicated indication and adopt RAN2#122 agreement as stated. | (Huawei-Lili) Same comment as in E803
E801 | Ericsson (Ignacio) | IoT-NTN | 2 | R2-240xxxx | ToDo |  | v011 | From companies’ contributions (R2-2403490 and R2-2402882), it is evident that there is an issue with referenceLocation2 in EventD2/condEventD2. One MO can be associated with multiple ReportConfigs. Therefore, if multiple cells are configured in the MO, the UE does not know to which cell it belongs the referenceLocation2 provided in ReportConfig. In addition, network may only configure one MO per carrier frequency. The current solution, assign a PCI to a ReportConfig measurement event, is suboptimal as it violates the principle that ReportConfigs should be generic in nature so that they can be associated with multiple MOs. We believe ephemeris, reference location, and epoch time need to be included in the same place. Thus, the simplest way would be to include all this information in ReportConfigEUTRA, outside of the event, as agreed in Chicago by RAN2. This would solve the present issue. The same solution should be applied to NR NTN. | Move satellite assistance information under ReportConfigEUTRA IE directly, outside the trigger event/conditional type. | (Huawei-Lili) I saw similar RIL submitted to NR NTN, this can be further discussed in RAN2#125bis. From my perspective, reportConfig only contains the criteria for triggering a measurement report or CHO event, the assistance information for measurements should be included in the measObject
C651 | CATT (Xiao) | IoT NTN | 2 | R2-24xxxxx | ToDo |  | v011 | Missing parameter "reportOnLeave" | Similar to NR NTN, this parameter "reportOnLeave" should apply to both eventD1-r18 and eventD2-r18. So proposal is to add this parameter into these two events, with also corresponding proceduraly texts needing revising. Contribution will be submitted to show the TP. | (Huawei-Lili) OK to add reportOnLeave. This is functional change, better to have some discussion during the meeting
C652 | CATT (Xiao) | IoT NTN | 1 | R2-24xxxxx | PropReject |  | v011 | Unclear relation between hysteresisLocation and legacy hysteresis. | When we introduced these 2 events D1/2, there had already been a hysteresis supported since early release, which is mandatory present in ReportConfigEUTRA, no matter what eventID it is. So clarification is needed on how to deal with legacy hysteresis when event D1/2 is configured. Contribution will be submitted to show the TP. | (Huawei-Lili) I think there is no confusion because how hysteresis/hysteresisLocation is used is clarified in the event descriptions in 5.5.4 (e.g. for event D1 there is "hysteresisLocation as defined within reportConfigEUTRA for this event") But I think the IE description of "HysteresisLocation" may need to be reivsed because currently it says "entry and leave condition of a location based conditional event" which targets only at CHO, not including location-based RRM events, this change will be included in the rapp CR
C654 | CATT (Xiao) | IoT NTN | 1 | R2-24xxxxx | PropAgree |  | v011 | Useless cellForWhichToTriggerD2-r18 in CondEvent D2 | This field is not needed for condEventD2, because in CHO procedure, the UE has already been able to determine the cell ID of the candidate cell from the value indicated in the MobilityControlInfo within condReconfigurationToApply. So this field should be removed. Contribution will be submitted to show the TP. | (Huawei-Lili) Agree with the change, it will be included in the rapp CR
C653 | CATT (Xiao) | IoT NTN | 1 | R2-24xxxxx | PropAgree |  | v011 | Missing events D1/2. | Event D1/2 should also be excluded from configuration of useAllowedCellList, and are thus missing and should be added here in the field description. Contribution will be submitted to show the TP. | (Huawei-Lili) Agree with the change, it will be included in the rapp CR
E805 | Ericsson - Ignacio | IoT-NTN | 2 | R2-24xxxx | ToDo |  |  | UE capability for GNSS scenario support does not follow UE feature list and RAN1 agreements. In RAN2#125, RAN2 discussed [H002] RIL proposed in the contribution R2-2400194. The contribution failed to include an important piece of information: RAN1 had already extensively discussed the capability, reached a working assumption and, later, confirmed the working assumption. The confirmed working assumption can be interpreted as follows: The absence of the Rel-18 capability means that GSO is supported (i.e., default), whereas when the Rel-18 capability is indicated the reported capabilities apply to NGSO (and GSO since that is the default). According to RAN1’s intended design, the capability should only signal NGSO since GSO must be supported by default. Thus, RAN2 took a decision regarding capability design without knowing the status of the discussion in RAN1 and unknowingly overrode RAN1’s work. It is imperative that RAN2 respects the decisions made by other groups and does not override them without proper justification or without sending an LS. | Revert the change implemented by RAN2 with the RIL [H002]. The UE capability shall be captured according to RAN1 agreements and the last UE feature list after RAN1#116bis R1-2401822. ntn-HarqEnhNGSO-Support-r18 ENUMERATED {supported} OPTIONAL,
E806 | Ericsson - Ignacio | IoT-NTN | 2 | R2-24xxxx | ToDo |  |  | UE capability for GNSS scenario support does not follow UE feature list and RAN1 agreements. In RAN2#125, RAN2 discussed [H002] RIL proposed in the contribution R2-2400194. The contribution failed to include an important piece of information: RAN1 had already extensively discussed the capability, reached a working assumption and, later, confirmed the working assumption. The confirmed working assumption can be interpreted as follows: The absence of the Rel-18 capability means that GSO is supported (i.e., default), whereas when the Rel-18 capability is indicated the reported capabilities apply to NGSO (and GSO since that is the default). According to RAN1’s intended design, the capability should only signal NGSO since GSO must be supported by default. Thus, RAN2 took a decision regarding capability design without knowing the status of the discussion in RAN1 and unknowingly overrode RAN1’s work. It is imperative that RAN2 respects the decisions made by other groups and does not override them without proper justification or without sending an LS. | Revert the change implemented by RAN2 with the RIL [H002]. The UE capability shall be captured according to RAN1 agreements and the last UE feature list after RAN1#116bis R1-2401822. ntn-GNSS-EnhNGSO-Support-r18 ENUMERATED {supported} OPTIONAL