## Sheet1
ID | Delegate | Work Item | Class | TDoc | Status | Processed | Proposed Conclusion | Description | Proposed Change | Comments | Section
E173 | Ericsson Helka-Liina | AdvRec | 2 | None | ToDo |  |  | BOOLEAN values should not have optionality | Remove optionality bit from boolean values
N143 | Nokia (Andrew) | AdvRec | 2 | None | ToDo |  |  | dmrsPowerBoosting-r18 needs to be removed from the Advanced Receiver configuration. RAN4 did not reply clearly in their LS because some companies in RAN4 seemed to think that the RAN1 agreement that "UE may assume that CDM groups without data are not used for data transmission for any co-scheduled user in the same serving cell" could also allow for the case that UEs do not make that assumption. However, "UE may assume" means that the UE is allowed to base its implementation on this assumption regardless of network implementation, and network signalling should not be introduced to contradict those UE assumptions, i.e. it should not be able to signal FALSE for dmrsPowerBoosting-r18. We are submitting a draft LS to RAN1 to clarify this to RAN4 and RAN2. | Remove dmrsPowerBoosting-r18 from AdvancedReceiver-MU-MIMO-r18.
E174 | Ericsson(Helka-Liina) | AdvRec | 2 | None | ToDo |  |  | only DCI format 1-1 can be used to indicate the MU-MIMO scheduling information the parameter “advReceiver-MU-MIMO-DCI-1-1-r18” is both redundant leads to an error case. This is because the presence of the field advancedReceiver-MU-MIMO in IE PDSCH-Config configures at the UE “the presence of the co-scheduled UE information filed in DCI format 1_1”. The error case happens if UE is configured with advancedReceiver-MU-MIMO in IE PDSCH-Config and the parameter advReceiver-MU-MIMO-DCI-1-1 in IE AdvancedReceiver-MU-MIMO is absent as this becomes a contradictive configuration When parameter advancedReceiver-MU-MIMO is configured in IE PDSCH-Config, the UE is configured with this behaviours. | Hence, we propose to remove parameter advReceiver-MU-MIMO-DCI-1-1 in IE AdvancedReceiver-MU-MIMO and add in the corresponding field description in IE PDSCH-Config that. Note that this does not change functionality. RAN1/RAN4 can be informed about parameter name change(which this basically is)