## Simulation assumption
SLS simulation assumption |  | CATT | CMCC | NTT DOCOMO | Ericsson | Mediatek | Nokia | OPPO | vivo | China Telecom | Huawei | Samsung | Spreadtrum
Parameter | Values
Frequency Range | FR1 @4GHz with SCS 30KHz
Deployment | 2-tier model with wrap-around (7 sites, 3 sectors/cells per site)
Channel model | UMa with distance-dependent LoS probability function defined in Table 7.4.2-1 in TR 38.901. Fast fading is necessary. Oxygen absorption, Time-varying Doppler shift , Explicit ground reflection model and blockage are not considered.
| Whether LOSsoft is modeled or not | Yes | Yes | No | Modelled | Yes | Yes | No | No | No | No | Yes | Yes
| spatial consistency option (A or B) | A | A | A | Option B | A | B | A | A | A | B | B | A
System BW | 20MHz
UE Speed | 30km/h (baseline), 60km/h (optional), 90km/h (optional) Other values are not precluded | 30,60, 90 km/hr | 30km/h, 60km/h, 90km/h | 90 km/h | 30km/h, 120km/h | 30, 90 km/hr | 30, 60, 90, 120km/h | 30, 60 km/h | 30, 60, 90 km/h | 30, 60 km/h | 30, 60, 90, 120 km/hr | 30, 60, 90, 120 km/hr | 30, 60, 90 km/hr
UE distribution | 100% outdoor |  |  | 100% outdoor
BS Antenna Configuration | Companies need to report which option(s) are used between - 32 ports: (8,8,2,1,1,2,8), (dH,dV) = (0.5, 0.8)λ - 16 ports: (8,4,2,1,1,2,4), (dH,dV) = (0.5, 0.8)λ Other configurations are not precluded. | 16 ports: (8,4,2,1,1,2,4), (dH,dV) = (0.5, 0.8)λ | 16 ports: (8,4,2,1,1,2,4), (dH,dV) = (0.5, 0.8)λ | 32 ports: (8,8,2,1,1,2,8), (dH,dV) = (0.5, 0.8)λ | (4,8,2,1,1), (0.7, 0.7)λ |  |  | 32 ports: (8,8,2,1,1,2,8), (dH,dV) = (0.5, 0.8)λ | 32 ports: (8,8,2,1,1,2,8), (dH,dV) = (0.5, 0.8)λ | 32 ports: (8,8,2,1,1,2,8), (dH,dV) = (0.5, 0.8)λ | 32 ports: (8,8,2,1,1,2,8), (dH,dV) = (0.5, 0.8)λ
BS Antenna radiation pattern | 3-sector antenna radiation pattern, 8 dBi
UE Antenna Configuration | 4RX: (1,2,2,1,1,1,2), (dH,dV) = (0.5, 0.5)λ for (rank 1-4) 2RX: (1,1,2,1,1,1,1), (dH,dV) = (0.5, 0.5)λ for (rank 1,2) Other configuration is not precluded. | 2RX: (1,1,2,1,1,1,1), (dH,dV) = (0.5, 0.5)λ for (rank 1,2) | 2RX: (1,1,2,1,1,1,1), (dH,dV) = (0.5, 0.5)λ for (rank 1,2) | 2RX: (1,1,2,1,1,1,1), (dH,dV) = (0.5, 0.5)λ for (rank 1,2) | (1,2,2,1,1), (0.5, 0.5)λ |  |  | 4RX: (1,2,2,1,1,1,2), (dH,dV) = (0.5, 0.5)λ for (rank 1-4) | 2RX: (1,1,2,1,1,1,1), (dH,dV) = (0.5, 0.5)λ | 4RX: (1,2,2,1,1,1,2), (dH,dV) = (0.5, 0.5)λ for (rank 1-4) | 4RX: (1,2,2,1,1,1,2), (dH,dV) = (0.5, 0.5)λ for (rank 1-4)
UE Antenna radiation pattern | Omni-direction
BS Tx Power | 44dBm
Maximum UE Tx Power | 23 dBm
BS receiver Noise Figure | 5 dB
UE receiver Noise Figure | 9 dB
Inter site distance | 500m ISD for FR1
BS Antenna height | 25m
UE Antenna height | 1.5 m
UE trajectory model | Option #1, Option #2, or option #3 Reported by companies | Option 1 | Option1 | Option 3 | Option#3 | Option1 | Option3 | Option1 | Option1 | Option1 | Option1 | Option #3 | Option1
UE trajectory boundary processing | Option #1, Option #2, or option #3 Reported by companies | Option2 | Option2 | Option 3 | Option#1 | Option2 | Option3 | Option3 | Option2 | Option3 | Option1 | Option #3 | Option3
L1/L3 filtering | Option #Sliding, Option #Non-sliding Reported by companies | Option #Non-sliding | Non-sliding | Non-sliding | Option#Slising | both | both | both | both | Non-sliding | Non-sliding | Sliding | Non-sliding
Measurement period | 200ms |  |  |  | 200ms
FilterCoefficient | 4
Number of Tx beams | Reported by companies | 4 | 4 | 4 | 4 | 1 | 4 | 1 | 1 | 1 | 4 | 1 | 1
Number of Rx beams | Reported by companies | 1 | 1 | 1 | 1 | 1 | 1 | 1 | 1 | 1 | 1 | 1 | 1
Filtering Option | For sub-use case 2, Option #1, Option #2 and Option #3. Reported by companies. For other sub-use case, it is blank. | Option #3 | Option #3 | Option 1 | Option #1 | Option #3 | Option #3 | Option #1 | Option1 | Option #1 |  | Option #3 | Option #1

## KPIs
Intermediate KPIs | Description/Definition | Mediatek | NTT DOCOMO | OPPO | Samsung
Average L3 cell RSRP difference (dB) | Average L3 RSRP difference between the predicted and actual L3 cell-level measurement result for each individual point within the PW, and then averaged across all the points in the PW. | Method: Average cross multiple cells | Average across cells | Method: Average across multiple instances of serving cell of multiple UE trajectories | Method: Average cross multiple cells (i.e., serving cell + 1st-tier 6 neighbor cells)
Last predicted point L3 cell RSRP difference (dB) | Average L3 RSRP difference between predicted and ideal L3 cell-level measurement result for the last point in PW.
Multiple predicted point L3 cell RSRP differences (dB) | Average L3 RSRP difference between predicted and ideal L3 cell-level measurement result for each individul point in PW. Multiple values are provided if there are multiple points within the PW.

## Results
|  |  |  | Variable Settings |  |  |  | Configurable/Selectable Simulation Assumption | [8 empty] | Model Related Information | [8 empty] | Performance Metrics
Company | Sub case | Filtering option | Other factors | MRRT (%) | Observation window (ms) | Prediction window (ms) | UE speed (km/h) | Spatial consistency | Whether LOSsoft is modeled or not | UE trajectory model | UE trajectory boundary processing | L1/L3 filtering (sliding/non-sliding) | CaseB detail pattern (example 1/2, others) | Use earlier predicted results as input or not | Number of Tx beams | Number of Rx beams | Model input | Model output/label | Model type | Detail of model | Model complexity in a number of model parameters (K) | Model complexity in a number of model size (KByte) | Computational complexity [FLOPs] (M) | Training data size in number of samples (K) | Testing data size in number of samples (K) | Average L3 cell RSRP difference (dB) | Last predicted point L3 cell RSRP difference (dB) | Multiple predicted point L3 cell RSRP differences (dB)
Name | 1/2/3 | Option1/Option2/Option3 | Additional consideration (e.g. Cell/Cluster-based) | XX | XX | XX | XX | A/B | YES/NO | 1/2/3 | 1/2/3 | Sliding/Non-sliding | 1/2 | YES/NO | XX | XX | Number of cell(s), Mesurement quantity (L1 beam level, L1-filterd beam-level, L3 cell-level, L3 beam-level measurement results) | Number of cell(s), Measurement quantity (L1 beam level, L1-filterd beam-level, L3 cell-level, L3 beam-level measurement results) | AI/Non-AI: Method (e.g. RNN,CNN,Sample and hold, Decision tree, etc) | e.g.,model structure and description | XX | XX | XX | XX | XX | XX | XX | [XX, XX, XX..]
CATT | 2 | Option3 | Cluster-based | 66 | 800 | 400 | 30 | A | YES | 1 | 2 | Non-sliding | 2 | NO | 4 | 1 | 21 cells, L3 cell-level RSRP | 21 cells, L3 cell-level RSRP | AI: ResNet | 1 layers of ResNet layer and 1 DNN layer | 24.181 | 95.232 | 0.293 |  | 1.625 | 0.512 | 0.605 | [0.420, 0.605]
CATT | 2 | Option3 | Cluster-based | 66 | 800 | 400 | 60 | A | YES | 1 | 2 | Non-sliding | 2 | NO | 4 | 1 | 21 cells, L3 cell-level RSRP | 21 cells, L3 cell-level RSRP | AI: ResNet | 1 layers of ResNet layer and 1 DNN layer | 24.181 | 95.232 | 0.293 | 13 | 1.625 | 0.917 | 1.124 | [0.710, 1.124]
CATT | 2 | Option3 | Cluster-based | 66 | 800 | 400 | 90 | A | YES | 1 | 2 | Non-sliding | 2 | NO | 4 | 1 | 21 cells, L3 cell-level RSRP | 21 cells, L3 cell-level RSRP | AI: ResNet | 1 layers of ResNet layer and 1 DNN layer | 24.181 | 95.232 | 0.293 | 13 | 1.625 | 1.344 | 1.697 | [0.991, 1.697]
CATT | 2 | Option3 | Cluster-based | 50 | 600 | 200 | 60 | A | YES | 1 | 2 | Non-sliding | 2 | NO | 4 | 1 | 21 cells, L3 cell-level RSRP | 21 cells, L3 cell-level RSRP | AI: ResNet | 1 layers of ResNet layer and 1 DNN layer | 24.181 | 95.232 | 0.293 | 13 | 1.625 | 0.602 | 0.602 | [0.602]
CATT | 2 | Option3 | Cluster-based | 75 | 1000 | 600 | 60 | A | YES | 1 | 2 | Non-sliding | 2 | NO | 4 | 1 | 21 cells, L3 cell-level RSRP | 21 cells, L3 cell-level RSRP | AI: ResNet | 1 layers of ResNet layer and 1 DNN layer | 24.181 | 95.232 | 0.293 | 13 | 1.625 | 1.092 | 1.506 | [0.689, 1.085, 1.506]
CATT | 2 | Option3 | Cluster-based | 80 | 1200 | 800 | 60 | A | YES | 1 | 2 | Non-sliding | 2 | NO | 4 | 1 | 21 cells, L3 cell-level RSRP | 21 cells, L3 cell-level RSRP | AI: ResNet | 1 layers of ResNet layer and 1 DNN layer | 24.181 | 95.232 | 0.293 | 13 | 1.625 | 1.486 | 2.116 | [0.880, 1.258, 1.688, 2.116]
CMCC | 2 | Option3 | Cluster-based | 50 | 200 | 200 | 30 | A | YES | 1 | 2 | Non-sliding | 2 | NO | 4 | 1 | 21 cells, L3 cell-level RSRP | 21 cells, L3 cell-level RSRP | AI: ResNet |  | 24 | 93 | 0.3 | 13 | 1.6 | 0.33 | 0.33
CMCC | 2 | Option3 | Cluster-based | 50 | 200 | 200 | 60 | A | YES | 1 | 2 | Non-sliding | 2 | NO | 4 | 1 | 21 cells, L3 cell-level RSRP | 21 cells, L3 cell-level RSRP | AI: ResNet |  | 24 | 93 | 0.3 | 13 | 1.6 | 0.602 | 0.602
CMCC | 2 | Option3 | Cluster-based | 50 | 200 | 200 | 90 | A | YES | 1 | 2 | Non-sliding | 2 | NO | 4 | 1 | 21 cells, L3 cell-level RSRP | 21 cells, L3 cell-level RSRP | AI: ResNet |  | 24 | 93 | 0.3 | 13 | 1.6 | 0.877 | 0.877
CMCC | 2 | Option3 | Cluster-based | 66 | 200 | 400 | 90 | A | YES | 1 | 2 | Non-sliding | 2 | NO | 4 | 1 | 21 cells, L3 cell-level RSRP | 21 cells, L3 cell-level RSRP | AI: ResNet |  | 24 | 93 | 0.3 | 13 | 1.6 | 1.344 | 1.698
CMCC | 2 | Option3 | Cluster-based | 75 | 200 | 600 | 90 | A | YES | 1 | 2 | Non-sliding | 2 | NO | 4 | 1 | 21 cells, L3 cell-level RSRP | 21 cells, L3 cell-level RSRP | AI: ResNet |  | 24 | 93 | 0.3 | 13 | 1.6 | 1.754 | 2.448
CMCC | 2 | Option3 | Cluster-based | 80 | 200 | 800 | 90 | A | YES | 1 | 2 | Non-sliding | 2 | NO | 4 | 1 | 21 cells, L3 cell-level RSRP | 21 cells, L3 cell-level RSRP | AI: ResNet |  | 24 | 93 | 0.3 | 13 | 1.6 | 2.133 | 3.06
NTT DOCOMO | 1 |  | Cluster-based | 50 | 2000 | 200 | 90 | A | NO | 3 | 3 | Non-sliding | 2 | NO | 4 | 1 | 7 cells, L1 filtered beam-level RSRP | 7 cells, L1 filtered beam-level RSRP | AI: Transformer | [6 empty] | 0.7 | 0.7 | 0.7
NTT DOCOMO | 2 | Option 1 | Cluster-based | 50 | 2000 | 200 | 90 | A | NO | 3 | 3 | Non-sliding | 2 | NO | 4 | 1 | 7 cells, L3 cell-level RSRP | 7 cells, L3 cell-level RSRP | AI: Transformer | [6 empty] | 0.3 | 0.3 | 0.3
NTT DOCOMO | 3 |  | Cluster-based | 50 | 2000 | 200 | 90 | A | NO | 3 | 3 | Non-sliding | 2 | NO | 4 | 1 | 7 cells, L1 filtered beam-level RSRP | 7 cells, L3 cell-level RSRP | AI: Transformer | [6 empty] | 0.3 | 0.3 | 0.3
NTT DOCOMO | / |  | (non-AI) | 50 | / | 200 | 90 | A | NO | 3 | 3 | Non-sliding | 2 | NO | 4 | 1 | L3 cell-level RSRP | L3 cell-level RSRP | Non-AI: SaH |  | / | / | / | / | / | 1.1 | 1.1 | 1.1
NTT DOCOMO | 1 |  | Cluster-based | 75 | 4000 | 600 | 90 | A | NO | 3 | 3 | Non-sliding | 2 | NO | 4 | 1 | 7 cells, L1 filtered beam-level RSRP | 7 cells, L1 filtered beam-level RSRP | AI: Transformer | [6 empty] | 1.7 | 2.5 | [0.9, 1.8, 2.5]
NTT DOCOMO | 2 | Option 1 | Cluster-based | 75 | 4000 | 600 | 90 | A | NO | 3 | 3 | Non-sliding | 2 | NO | 4 | 1 | 7 cells, L3 cell-level RSRP | 7 cells, L3 cell-level RSRP | AI: Transformer | [6 empty] | 1.7 | 2.5 | [0.9, 1.7, 2.5]
NTT DOCOMO | 3 |  | Cluster-based | 75 | 4000 | 600 | 90 | A | NO | 3 | 3 | Non-sliding | 2 | NO | 4 | 1 | 7 cells, L1 filtered beam-level RSRP | 7 cells, L3 cell-level RSRP | AI: Transformer | [6 empty] | 1.4 | 2 | [0.8, 1.5, 2.0]
NTT DOCOMO | / |  | (non-AI) | 75 | / | 600 | 90 | A | NO | 3 | 3 | Non-sliding | 2 | NO | 4 | 1 | L3 cell-level RSRP | L3 cell-level RSRP | Non-AI: SaH |  | / | / | / | / | / | 2 | 2.8 | [1.2, 2.0, 2.8]
Ericsson | 2 | Option 1 | Cell-based | 50 | 120 | 40 | 30 | B | YES | 3 | 1 | Sliding | 2 | NO | 4 | 1 | 1 cell, L3 cell-level RSRP | 1 cell, L3 cell-level RSRP | AI: LSTM | 1 LSTM layer and 2 linear layers | 1340 | 5100 | 2.7 | 72 | 8 | 0.117
Ericsson | 2 | Option 1 | Cell-based | 50 | 120 | 40 | 30 | B | YES | 3 | 1 | Sliding | 2 | NO | 4 | 1 | 1 cell, L3 cell-level RSRP | 1 cell, L3 cell-level RSRP | Non-AI: Sample and hold | Replace the predicted measurement with the last observation measurement |  |  |  | 72 | 8 | 0.145
Ericsson | 2 | Option 1 | Cell-based | 66 | 160 | 80 | 30 | B | YES | 3 | 1 | Sliding | 2 | NO | 4 | 1 | 1 cell, L3 cell-level RSRP | 1 cell, L3 cell-level RSRP | AI: LSTM | 1 LSTM layer and 2 linear layers | 1340 | 5100 | 2.7 | 72 | 8 | 0.145 | 0.199 | [0.072, 0.199]
Ericsson | 2 | Option 1 | Cell-based | 66 | 160 | 80 | 30 | B | YES | 3 | 1 | Sliding | 2 | NO | 4 | 1 | 1 cell, L3 cell-level RSRP | 1 cell, L3 cell-level RSRP | Non-AI: Sample and hold | Replace the predicted measurement with the last observation measurement |  |  |  | 72 | 8 | 0.216 | 0.286 | [0.145, 0.286]
Ericsson | 2 | Option 1 | Cell-based | 75 | 200 | 120 | 30 | B | YES | 3 | 1 | Sliding | 2 | NO | 4 | 1 | 1 cell, L3 cell-level RSRP | 1 cell, L3 cell-level RSRP | AI: LSTM | 1 LSTM layer and 2 linear layers | 1340 | 5100 | 2.7 | 72 | 8 | 0.17 | 0.277 | [0.073, 0.160, 0.277]
Ericsson | 2 | Option 1 | Cell-based | 75 | 200 | 120 | 30 | B | YES | 3 | 1 | Sliding | 2 | NO | 4 | 1 | 1 cell, L3 cell-level RSRP | 1 cell, L3 cell-level RSRP | Non-AI: Sample and hold | Replace the predicted measurement with the last observation measurement |  |  |  | 72 | 8 | 0.276 | 0.41 | [0.140, 0.276, 0.410]
Ericsson | 2 | Option 1 | Cell-based | 80 | 240 | 160 | 30 | B | YES | 3 | 1 | Sliding | 2 | NO | 4 | 1 | 1 cell, L3 cell-level RSRP | 1 cell, L3 cell-level RSRP | AI: LSTM | 1 LSTM layer and 2 linear layers | 1340 | 5100 | 2.7 | 72 | 8 | 0.236 | 0.411 | [0.097, 0.157, 0.278, 0.411]
Ericsson | 2 | Option 1 | Cell-based | 80 | 240 | 160 | 30 | B | YES | 3 | 1 | Sliding | 2 | NO | 4 | 1 | 1 cell, L3 cell-level RSRP | 1 cell, L3 cell-level RSRP | Non-AI: Sample and hold | Replace the predicted measurement with the last observation measurement |  |  |  | 72 | 8 | 0.373 | 0.591 | [0.153, 0.302, 0.446, 0.591]
Ericsson | 2 | Option 1 | Cell-based | 50 | 120 | 40 | 120 | B | YES | 3 | 1 | Sliding | 2 | NO | 4 | 1 | 1 cell, L3 cell-level RSRP | 1 cell, L3 cell-level RSRP | AI: LSTM | 1 LSTM layer and 2 linear layers | 1340 | 5100 | 2.7 | 72 | 8 | 0.135
Ericsson | 2 | Option 1 | Cell-based | 50 | 120 | 40 | 120 | B | YES | 3 | 1 | Sliding | 2 | NO | 4 | 1 | 1 cell, L3 cell-level RSRP | 1 cell, L3 cell-level RSRP | Non-AI: Sample and hold | Replace the predicted measurement with the last observation measurement |  |  |  | 72 | 8 | 0.265
Ericsson | 2 | Option 1 | Cell-based | 66 | 160 | 80 | 120 | B | YES | 3 | 1 | Sliding | 2 | NO | 4 | 1 | 1 cell, L3 cell-level RSRP | 1 cell, L3 cell-level RSRP | AI: LSTM | 1 LSTM layer and 2 linear layers | 1340 | 5100 | 2.7 | 72 | 8 | 0.193 | 0.274 | [0.111, 0.274]
Ericsson | 2 | Option 1 | Cell-based | 66 | 160 | 80 | 120 | B | YES | 3 | 1 | Sliding | 2 | NO | 4 | 1 | 1 cell, L3 cell-level RSRP | 1 cell, L3 cell-level RSRP | Non-AI: Sample and hold | Replace the predicted measurement with the last observation measurement |  |  |  | 72 | 8 | 0.401 | 0.534 | [0.270, 0.534]
Ericsson | 2 | Option 1 | Cell-based | 75 | 200 | 120 | 120 | B | YES | 3 | 1 | Sliding | 2 | NO | 4 | 1 | 1 cell, L3 cell-level RSRP | 1 cell, L3 cell-level RSRP | AI: LSTM | 1 LSTM layer and 2 linear layers | 1340 | 5100 | 2.7 | 72 | 8 | 0.285 | 0.45 | [0.135, 0.272, 0.450]
Ericsson | 2 | Option 1 | Cell-based | 75 | 200 | 120 | 120 | B | YES | 3 | 1 | Sliding | 2 | NO | 4 | 1 | 1 cell, L3 cell-level RSRP | 1 cell, L3 cell-level RSRP | Non-AI: Sample and hold | Replace the predicted measurement with the last observation measurement |  |  |  | 72 | 8 | 0.534 | 0.794 | [0.271, 0.537, 0.794]
Ericsson | 2 | Option 1 | Cell-based | 80 | 240 | 160 | 120 | B | YES | 3 | 1 | Sliding | 2 | NO | 4 | 1 | 1 cell, L3 cell-level RSRP | 1 cell, L3 cell-level RSRP | AI: LSTM | 1 LSTM layer and 2 linear layers | 1340 | 5100 | 2.7 | 72 | 8 | 0.401 | 0.675 | [0.157, 0.296, 0.476, 0.675]
Ericsson | 2 | Option 1 | Cell-based | 80 | 240 | 160 | 120 | B | YES | 3 | 1 | Sliding | 2 | NO | 4 | 1 | 1 cell, L3 cell-level RSRP | 1 cell, L3 cell-level RSRP | Non-AI: Sample and hold | Replace the predicted measurement with the last observation measurement |  |  |  | 72 | 8 | 0.662 | 1.047 | [0.272, 0.536, 0.795, 1.047]
Ericsson | 3 | Option 1 | Cell-based | 50 | 120 | 40 | 30 | B | YES | 3 | 1 | Sliding | 2 | NO | 4 | 1 | 1 cell, L1 beam-level RSRP | 1 cell, L3 cell-level RSRP | AI: LSTM | 1 LSTM layer and 2 linear layers | 1340 | 5100 | 2.7 | 72 | 8 | 0.651
Ericsson | 3 | Option 1 | Cell-based | 66 | 160 | 80 | 30 | B | YES | 3 | 1 | Sliding | 2 | NO | 4 | 1 | 1 cell, L1 beam-level RSRP | 1 cell, L3 cell-level RSRP | AI: LSTM | 1 LSTM layer and 2 linear layers | 1340 | 5100 | 2.7 | 72 | 8 | 0.515 | 0.509 | [0.521, 0.509]
Ericsson | 3 | Option 1 | Cell-based | 75 | 200 | 120 | 30 | B | YES | 3 | 1 | Sliding | 2 | NO | 4 | 1 | 1 cell, L1 beam-level RSRP | 1 cell, L3 cell-level RSRP | AI: LSTM | 1 LSTM layer and 2 linear layers | 1340 | 5100 | 2.7 | 72 | 8 | 0.556 | 0.582 | [0.538, 0.547, 0.582]
Ericsson | 3 | Option 1 | Cell-based | 80 | 240 | 160 | 30 | B | YES | 3 | 1 | Sliding | 2 | NO | 4 | 1 | 1 cell, L1 beam-level RSRP | 1 cell, L3 cell-level RSRP | AI: LSTM | 1 LSTM layer and 2 linear layers | 1340 | 5100 | 2.7 | 72 | 8 | 0.607 | 0.651 | [0.579, 0.589, 0.609. 0.651]
Ericsson | 3 | Option 1 | Cell-based | 50 | 120 | 40 | 120 | B | YES | 3 | 1 | Sliding | 2 | NO | 4 | 1 | 1 cell, L1 beam-level RSRP | 1 cell, L3 cell-level RSRP | AI: LSTM | 1 LSTM layer and 2 linear layers | 1340 | 5100 | 2.7 | 72 | 8 | 0.761
Ericsson | 3 | Option 1 | Cell-based | 66 | 160 | 80 | 120 | B | YES | 3 | 1 | Sliding | 2 | NO | 4 | 1 | 1 cell, L1 beam-level RSRP | 1 cell, L3 cell-level RSRP | AI: LSTM | 1 LSTM layer and 2 linear layers | 1340 | 5100 | 2.7 | 72 | 8 | 0.568 | 0.575 | [0.559, 0.575]
Ericsson | 3 | Option 1 | Cell-based | 75 | 200 | 120 | 120 | B | YES | 3 | 1 | Sliding | 2 | NO | 4 | 1 | 1 cell, L1 beam-level RSRP | 1 cell, L3 cell-level RSRP | AI: LSTM | 1 LSTM layer and 2 linear layers | 1340 | 5100 | 2.7 | 72 | 8 | 0.62 | 0.639 | [0.612, 0.609, 0.639]
Ericsson | 3 | Option 1 | Cell-based | 80 | 240 | 160 | 120 | B | YES | 3 | 1 | Sliding | 2 | NO | 4 | 1 | 1 cell, L1 beam-level RSRP | 1 cell, L3 cell-level RSRP | AI: LSTM | 1 LSTM layer and 2 linear layers | 1340 | 5100 | 2.7 | 72 | 8 | 0.785 | 0.836 | [0.770, 0.755, 0.778, 0.836]
Mediatek | 2 | Option3 | Cluster-based | 50 | 40 | 40 | 90 | A | YES | 1 | 2 | Sliding | 2 | NO | 1 | 1 | 21 cells, L3 cell-level RSRP | 21 cells, L3 cell-level RSRP | AI: CNN | 2 layers of convolution layer and 1 FNN layer | 38 | 304 | 1.26 | 320 | 80 | 0.198
Mediatek | 2 | Option3 | Cluster-based | 50 | 1600 | 40 | 90 | A | YES | 1 | 2 | Sliding | 2 | NO | 1 | 1 | 21 cells, L3 cell-level RSRP | 21 cells, L3 cell-level RSRP | AI: CNN | 2 layers of convolution layer and 1 FNN layer | 38 | 304 | 1.26 | 320 | 80 | 0.08
Mediatek | 2 | Option3 | Cluster-based | 80 | 40 | 160 | 90 | A | YES | 1 | 2 | Sliding | 2 | NO | 1 | 1 | 21 cells, L3 cell-level RSRP | 21 cells, L3 cell-level RSRP | AI: CNN | 2 layers of convolution layer and 1 FNN layer | 38 | 304 | 1.26 | 320 | 80 | 0.482
Mediatek | 2 | Option3 | Cluster-based | 80 | 1600 | 160 | 90 | A | YES | 1 | 2 | Sliding | 2 | NO | 1 | 1 | 21 cells, L3 cell-level RSRP | 21 cells, L3 cell-level RSRP | AI: CNN | 2 layers of convolution layer and 1 FNN layer | 38 | 304 | 1.26 | 320 | 80 | 0.384
Mediatek | 2 | Option3 | Cluster-based | 50 | 40 | 40 | 30 | A | YES | 1 | 2 | Sliding | 2 | NO | 1 | 1 | 21 cells, L3 cell-level RSRP | 21 cells, L3 cell-level RSRP | AI: CNN | 2 layers of convolution layer and 1 FNN layer | 38 | 304 | 1.26 | 320 | 80 | 0.127
Mediatek | 2 | Option3 | Cluster-based | 50 | 1600 | 40 | 30 | A | YES | 1 | 2 | Sliding | 2 | NO | 1 | 1 | 21 cells, L3 cell-level RSRP | 21 cells, L3 cell-level RSRP | AI: CNN | 2 layers of convolution layer and 1 FNN layer | 38 | 304 | 1.26 | 320 | 80 | 0.064
Mediatek | 2 | Option3 | Cluster-based | 80 | 40 | 160 | 30 | A | YES | 1 | 2 | Sliding | 2 | NO | 1 | 1 | 21 cells, L3 cell-level RSRP | 21 cells, L3 cell-level RSRP | AI: CNN | 2 layers of convolution layer and 1 FNN layer | 38 | 304 | 1.26 | 320 | 80 | 0.305
Mediatek | 2 | Option3 | Cluster-based | 80 | 1600 | 160 | 30 | A | YES | 1 | 2 | Sliding | 2 | NO | 1 | 1 | 21 cells, L3 cell-level RSRP | 21 cells, L3 cell-level RSRP | AI: CNN | 2 layers of convolution layer and 1 FNN layer | 38 | 304 | 1.26 | 320 | 80 | 0.253
Mediatek | 2 | Option3 | Cluster-based | 50 | 200 | 200 | 90 | A | YES | 1 | 2 | Non-sliding | 2 | NO | 1 | 1 | 21 cells, L3 cell-level RSRP | 21 cells, L3 cell-level RSRP | AI: CNN | 2 layers of convolution layer and 1 FNN layer | 38 | 304 | 1.26 | 320 | 80 | 0.986
Mediatek | 2 | Option3 | Cluster-based | 50 | 2000 | 200 | 90 | A | YES | 1 | 2 | Non-sliding | 2 | NO | 1 | 1 | 21 cells, L3 cell-level RSRP | 21 cells, L3 cell-level RSRP | AI: CNN | 2 layers of convolution layer and 1 FNN layer | 38 | 304 | 1.26 | 320 | 80 | 0.908
Mediatek | 2 | Option3 | Cluster-based | 80 | 200 | 800 | 90 | A | YES | 1 | 2 | Non-sliding | 2 | NO | 1 | 1 | 21 cells, L3 cell-level RSRP | 21 cells, L3 cell-level RSRP | AI: CNN | 2 layers of convolution layer and 1 FNN layer | 38 | 304 | 1.26 | 320 | 80 | 1.969
Mediatek | 2 | Option3 | Cluster-based | 80 | 2000 | 800 | 90 | A | YES | 1 | 2 | Non-sliding | 2 | NO | 1 | 1 | 21 cells, L3 cell-level RSRP | 21 cells, L3 cell-level RSRP | AI: CNN | 2 layers of convolution layer and 1 FNN layer | 38 | 304 | 1.26 | 320 | 80 | 1.959
Mediatek | 2 | Option3 | Cluster-based | 50 | 200 | 200 | 30 | A | YES | 1 | 2 | Non-sliding | 2 | NO | 1 | 1 | 21 cells, L3 cell-level RSRP | 21 cells, L3 cell-level RSRP | AI: CNN | 2 layers of convolution layer and 1 FNN layer | 38 | 304 | 1.26 | 320 | 80 | 0.633
Mediatek | 2 | Option3 | Cluster-based | 50 | 2000 | 200 | 30 | A | YES | 1 | 2 | Non-sliding | 2 | NO | 1 | 1 | 21 cells, L3 cell-level RSRP | 21 cells, L3 cell-level RSRP | AI: CNN | 2 layers of convolution layer and 1 FNN layer | 38 | 304 | 1.26 | 320 | 80 | 0.58
Mediatek | 2 | Option3 | Cluster-based | 80 | 200 | 800 | 30 | A | YES | 1 | 2 | Non-sliding | 2 | NO | 1 | 1 | 21 cells, L3 cell-level RSRP | 21 cells, L3 cell-level RSRP | AI: CNN | 2 layers of convolution layer and 1 FNN layer | 38 | 304 | 1.26 | 320 | 80 | 1.279
Mediatek | 2 | Option3 | Cluster-based | 80 | 2000 | 800 | 30 | A | YES | 1 | 2 | Non-sliding | 2 | NO | 1 | 1 | 21 cells, L3 cell-level RSRP | 21 cells, L3 cell-level RSRP | AI: CNN | 2 layers of convolution layer and 1 FNN layer | 38 | 304 | 1.26 | 320 | 80 | 1.278
Mediatek | 2 | Option3 | Non-AI: Sample and hold | 50 | 40 | 40 | 90 | A | YES | 1 | 2 | Sliding | 2 | NO | 1 | 1 |  |  | Non-AI: Sample and hold | Replace the predicted measurement with the last observation measurement | [5 empty] | 0.198
Mediatek | 2 | Option3 | Non-AI: Sample and hold | 50 | 1600 | 40 | 90 | A | YES | 1 | 2 | Sliding | 2 | NO | 1 | 1 |  |  | Non-AI: Sample and hold | Replace the predicted measurement with the last observation measurement | [5 empty] | 0.198
Mediatek | 2 | Option3 | Non-AI: Sample and hold | 80 | 40 | 160 | 90 | A | YES | 1 | 2 | Sliding | 2 | NO | 1 | 1 |  |  | Non-AI: Sample and hold | Replace the predicted measurement with the last observation measurement | [5 empty] | 0.482
Mediatek | 2 | Option3 | Non-AI: Sample and hold | 80 | 1600 | 160 | 90 | A | YES | 1 | 2 | Sliding | 2 | NO | 1 | 1 |  |  | Non-AI: Sample and hold | Replace the predicted measurement with the last observation measurement | [5 empty] | 0.482
Mediatek | 2 | Option3 | Non-AI: Sample and hold | 50 | 40 | 40 | 30 | A | YES | 1 | 2 | Sliding | 2 | NO | 1 | 1 |  |  | Non-AI: Sample and hold | Replace the predicted measurement with the last observation measurement | [5 empty] | 0.128
Mediatek | 2 | Option3 | Non-AI: Sample and hold | 50 | 1600 | 40 | 30 | A | YES | 1 | 2 | Sliding | 2 | NO | 1 | 1 |  |  | Non-AI: Sample and hold | Replace the predicted measurement with the last observation measurement | [5 empty] | 0.128
Mediatek | 2 | Option3 | Non-AI: Sample and hold | 80 | 40 | 160 | 30 | A | YES | 1 | 2 | Sliding | 2 | NO | 1 | 1 |  |  | Non-AI: Sample and hold | Replace the predicted measurement with the last observation measurement | [5 empty] | 0.305
Mediatek | 2 | Option3 | Non-AI: Sample and hold | 80 | 1600 | 160 | 30 | A | YES | 1 | 2 | Sliding | 2 | NO | 1 | 1 |  |  | Non-AI: Sample and hold | Replace the predicted measurement with the last observation measurement | [5 empty] | 0.305
Mediatek | 2 | Option3 | Non-AI: Sample and hold | 50 | 200 | 200 | 90 | A | YES | 1 | 2 | Non-sliding | 2 | NO | 1 | 1 |  |  | Non-AI: Sample and hold | Replace the predicted measurement with the last observation measurement | [5 empty] | 0.986
Mediatek | 2 | Option3 | Non-AI: Sample and hold | 50 | 2000 | 200 | 90 | A | YES | 1 | 2 | Non-sliding | 2 | NO | 1 | 1 |  |  | Non-AI: Sample and hold | Replace the predicted measurement with the last observation measurement | [5 empty] | 0.986
Mediatek | 2 | Option3 | Non-AI: Sample and hold | 80 | 200 | 800 | 90 | A | YES | 1 | 2 | Non-sliding | 2 | NO | 1 | 1 |  |  | Non-AI: Sample and hold | Replace the predicted measurement with the last observation measurement | [5 empty] | 1.958
Mediatek | 2 | Option3 | Non-AI: Sample and hold | 80 | 2000 | 800 | 90 | A | YES | 1 | 2 | Non-sliding | 2 | NO | 1 | 1 |  |  | Non-AI: Sample and hold | Replace the predicted measurement with the last observation measurement | [5 empty] | 1.958
Mediatek | 2 | Option3 | Non-AI: Sample and hold | 50 | 200 | 200 | 30 | A | YES | 1 | 2 | Non-sliding | 2 | NO | 1 | 1 |  |  | Non-AI: Sample and hold | Replace the predicted measurement with the last observation measurement | [5 empty] | 0.63
Mediatek | 2 | Option3 | Non-AI: Sample and hold | 50 | 2000 | 200 | 30 | A | YES | 1 | 2 | Non-sliding | 2 | NO | 1 | 1 |  |  | Non-AI: Sample and hold | Replace the predicted measurement with the last observation measurement | [5 empty] | 0.63
Mediatek | 2 | Option3 | Non-AI: Sample and hold | 80 | 200 | 800 | 30 | A | YES | 1 | 2 | Non-sliding | 2 | NO | 1 | 1 |  |  | Non-AI: Sample and hold | Replace the predicted measurement with the last observation measurement | [5 empty] | 1.277
Mediatek | 2 | Option3 | Non-AI: Sample and hold | 80 | 2000 | 800 | 30 | A | YES | 1 | 2 | Non-sliding | 2 | NO | 1 | 1 |  |  | Non-AI: Sample and hold | Replace the predicted measurement with the last observation measurement | [5 empty] | 1.277
Nokia | 2 | Option3 | N/A | 50 | 160 | 40 | 30 | B | YES | 3 | 3 | Sliding | 2 | NO | 4 | 1 | 21 cells, L3 cell-level RSRP | 21 cells, L3 cell-level RSRP | Non-AI: Sample and hold | Replace the predicted measurement with the last observation measurement | N/A | N/A | N/A | 300000 | 130000 | 0.6309
Nokia | 2 | Option3 | N/A | 50 | 160 | 40 | 30 | B | YES | 3 | 3 | Sliding | 2 | NO | 4 | 1 | 21 cells, L3 cell-level RSRP | 21 cells, L3 cell-level RSRP | AI: Linear regression |  | N/A | N/A | N/A | 300000 | 130000 | 0.5774
Nokia | 2 | Option3 | N/A | 50 | 160 | 40 | 30 | B | YES | 3 | 3 | Sliding | 2 | NO | 4 | 1 | 21 cells, L3 cell-level RSRP | 21 cells, L3 cell-level RSRP | AI: Random forest |  | N/A | N/A | N/A | 300000 | 130000 | 0.7154
Nokia | 2 | Option3 | N/A | 50 | 160 | 40 | 30 | B | YES | 3 | 3 | Sliding | 2 | NO | 4 | 1 | 21 cells, L3 cell-level RSRP | 21 cells, L3 cell-level RSRP | AI: Gradient boosting |  | N/A | N/A | N/A | 300000 | 130000 | 0.7337
Nokia | 2 | Option3 | N/A | 50 | 240 | 40 | 30 | B | YES | 3 | 3 | Sliding | 2 | NO | 4 | 1 | 21 cells, L3 cell-level RSRP | 21 cells, L3 cell-level RSRP | Non-AI: Sample and hold | Replace the predicted measurement with the last observation measurement | N/A | N/A | N/A | 300000 | 130000 | 0.6221
Nokia | 2 | Option3 | N/A | 50 | 240 | 40 | 30 | B | YES | 3 | 3 | Sliding | 2 | NO | 4 | 1 | 21 cells, L3 cell-level RSRP | 21 cells, L3 cell-level RSRP | AI: Linear regression |  | N/A | N/A | N/A | 300000 | 130000 | 0.5892
Nokia | 2 | Option3 | N/A | 50 | 240 | 40 | 30 | B | YES | 3 | 3 | Sliding | 2 | NO | 4 | 1 | 21 cells, L3 cell-level RSRP | 21 cells, L3 cell-level RSRP | AI: Random forest |  | N/A | N/A | N/A | 300000 | 130000 | 0.7185
Nokia | 2 | Option3 | N/A | 50 | 240 | 40 | 30 | B | YES | 3 | 3 | Sliding | 2 | NO | 4 | 1 | 21 cells, L3 cell-level RSRP | 21 cells, L3 cell-level RSRP | AI: Gradient boosting |  | N/A | N/A | N/A | 300000 | 130000 | 0.7353
Nokia | 2 | Option3 | N/A | 50 | 320 | 40 | 30 | B | YES | 3 | 3 | Sliding | 2 | NO | 4 | 1 | 21 cells, L3 cell-level RSRP | 21 cells, L3 cell-level RSRP | Non-AI: Sample and hold | Replace the predicted measurement with the last observation measurement | N/A | N/A | N/A | 300000 | 130000 | 0.6217
Nokia | 2 | Option3 | N/A | 50 | 320 | 40 | 30 | B | YES | 3 | 3 | Sliding | 2 | NO | 4 | 1 | 21 cells, L3 cell-level RSRP | 21 cells, L3 cell-level RSRP | AI: Linear regression |  | N/A | N/A | N/A | 300000 | 130000 | 0.6001
Nokia | 2 | Option3 | N/A | 50 | 320 | 40 | 30 | B | YES | 3 | 3 | Sliding | 2 | NO | 4 | 1 | 21 cells, L3 cell-level RSRP | 21 cells, L3 cell-level RSRP | AI: Random forest |  | N/A | N/A | N/A | 300000 | 130000 | 0.7247
Nokia | 2 | Option3 | N/A | 50 | 320 | 40 | 30 | B | YES | 3 | 3 | Sliding | 2 | NO | 4 | 1 | 21 cells, L3 cell-level RSRP | 21 cells, L3 cell-level RSRP | AI: Gradient boosting |  | N/A | N/A | N/A | 300000 | 130000 | 0.7401
Nokia | 2 | Option3 | N/A | 50 | 400 | 40 | 30 | B | YES | 3 | 3 | Sliding | 2 | NO | 4 | 1 | 21 cells, L3 cell-level RSRP | 21 cells, L3 cell-level RSRP | Non-AI: Sample and hold | Replace the predicted measurement with the last observation measurement | N/A | N/A | N/A | 300000 | 130000 | 0.6236
Nokia | 2 | Option3 | N/A | 50 | 400 | 40 | 30 | B | YES | 3 | 3 | Sliding | 2 | NO | 4 | 1 | 21 cells, L3 cell-level RSRP | 21 cells, L3 cell-level RSRP | AI: Linear regression |  | N/A | N/A | N/A | 300000 | 130000 | 0.6068
Nokia | 2 | Option3 | N/A | 50 | 400 | 40 | 30 | B | YES | 3 | 3 | Sliding | 2 | NO | 4 | 1 | 21 cells, L3 cell-level RSRP | 21 cells, L3 cell-level RSRP | AI: Random forest |  | N/A | N/A | N/A | 300000 | 130000 | 0.726
Nokia | 2 | Option3 | N/A | 50 | 400 | 40 | 30 | B | YES | 3 | 3 | Sliding | 2 | NO | 4 | 1 | 21 cells, L3 cell-level RSRP | 21 cells, L3 cell-level RSRP | AI: Gradient boosting |  | N/A | N/A | N/A | 300000 | 130000 | 0.7442
Nokia | 2 | Option3 | N/A | 50 | 800 | 40 | 30 | B | YES | 3 | 3 | Sliding | 2 | NO | 4 | 1 | 21 cells, L3 cell-level RSRP | 21 cells, L3 cell-level RSRP | Non-AI: Sample and hold | Replace the predicted measurement with the last observation measurement | N/A | N/A | N/A | 300000 | 130000 | 0.6191
Nokia | 2 | Option3 | N/A | 50 | 800 | 40 | 30 | B | YES | 3 | 3 | Sliding | 2 | NO | 4 | 1 | 21 cells, L3 cell-level RSRP | 21 cells, L3 cell-level RSRP | AI: Linear regression |  | N/A | N/A | N/A | 300000 | 130000 | 0.639
Nokia | 2 | Option3 | N/A | 50 | 800 | 40 | 30 | B | YES | 3 | 3 | Sliding | 2 | NO | 4 | 1 | 21 cells, L3 cell-level RSRP | 21 cells, L3 cell-level RSRP | AI: Random forest |  | N/A | N/A | N/A | 300000 | 130000 | 0.7426
Nokia | 2 | Option3 | N/A | 50 | 800 | 40 | 30 | B | YES | 3 | 3 | Sliding | 2 | NO | 4 | 1 | 21 cells, L3 cell-level RSRP | 21 cells, L3 cell-level RSRP | AI: Gradient boosting |  | N/A | N/A | N/A | 300000 | 130000 | 0.7563
Nokia | 2 | Option3 | N/A | 50 | 160 | 40 | 60 | B | YES | 3 | 3 | Sliding | 2 | NO | 4 | 1 | 21 cells, L3 cell-level RSRP | 21 cells, L3 cell-level RSRP | Non-AI: Sample and hold | Replace the predicted measurement with the last observation measurement | N/A | N/A | N/A | 300000 | 130000 | 0.9941
Nokia | 2 | Option3 | N/A | 50 | 160 | 40 | 60 | B | YES | 3 | 3 | Sliding | 2 | NO | 4 | 1 | 21 cells, L3 cell-level RSRP | 21 cells, L3 cell-level RSRP | AI: Linear regression |  | N/A | N/A | N/A | 300000 | 130000 | 0.9422
Nokia | 2 | Option3 | N/A | 50 | 160 | 40 | 60 | B | YES | 3 | 3 | Sliding | 2 | NO | 4 | 1 | 21 cells, L3 cell-level RSRP | 21 cells, L3 cell-level RSRP | AI: Random forest |  | N/A | N/A | N/A | 300000 | 130000 | 1.108
Nokia | 2 | Option3 | N/A | 50 | 160 | 40 | 60 | B | YES | 3 | 3 | Sliding | 2 | NO | 4 | 1 | 21 cells, L3 cell-level RSRP | 21 cells, L3 cell-level RSRP | AI: Gradient boosting |  | N/A | N/A | N/A | 300000 | 130000 | 1.1531
Nokia | 2 | Option3 | N/A | 50 | 240 | 40 | 60 | B | YES | 3 | 3 | Sliding | 2 | NO | 4 | 1 | 21 cells, L3 cell-level RSRP | 21 cells, L3 cell-level RSRP | Non-AI: Sample and hold | Replace the predicted measurement with the last observation measurement | N/A | N/A | N/A | 300000 | 130000 | 0.9783
Nokia | 2 | Option3 | N/A | 50 | 240 | 40 | 60 | B | YES | 3 | 3 | Sliding | 2 | NO | 4 | 1 | 21 cells, L3 cell-level RSRP | 21 cells, L3 cell-level RSRP | AI: Linear regression |  | N/A | N/A | N/A | 300000 | 130000 | 0.9527
Nokia | 2 | Option3 | N/A | 50 | 240 | 40 | 60 | B | YES | 3 | 3 | Sliding | 2 | NO | 4 | 1 | 21 cells, L3 cell-level RSRP | 21 cells, L3 cell-level RSRP | AI: Random forest |  | N/A | N/A | N/A | 300000 | 130000 | 1.1116
Nokia | 2 | Option3 | N/A | 50 | 240 | 40 | 60 | B | YES | 3 | 3 | Sliding | 2 | NO | 4 | 1 | 21 cells, L3 cell-level RSRP | 21 cells, L3 cell-level RSRP | AI: Gradient boosting |  | N/A | N/A | N/A | 300000 | 130000 | 1.1545
Nokia | 2 | Option3 | N/A | 50 | 320 | 40 | 60 | B | YES | 3 | 3 | Sliding | 2 | NO | 4 | 1 | 21 cells, L3 cell-level RSRP | 21 cells, L3 cell-level RSRP | Non-AI: Sample and hold | Replace the predicted measurement with the last observation measurement | N/A | N/A | N/A | 300000 | 130000 | 0.9747
Nokia | 2 | Option3 | N/A | 50 | 320 | 40 | 60 | B | YES | 3 | 3 | Sliding | 2 | NO | 4 | 1 | 21 cells, L3 cell-level RSRP | 21 cells, L3 cell-level RSRP | AI: Linear regression |  | N/A | N/A | N/A | 300000 | 130000 | 0.9651
Nokia | 2 | Option3 | N/A | 50 | 320 | 40 | 60 | B | YES | 3 | 3 | Sliding | 2 | NO | 4 | 1 | 21 cells, L3 cell-level RSRP | 21 cells, L3 cell-level RSRP | AI: Random forest |  | N/A | N/A | N/A | 300000 | 130000 | 1.1087
Nokia | 2 | Option3 | N/A | 50 | 320 | 40 | 60 | B | YES | 3 | 3 | Sliding | 2 | NO | 4 | 1 | 21 cells, L3 cell-level RSRP | 21 cells, L3 cell-level RSRP | AI: Gradient boosting |  | N/A | N/A | N/A | 300000 | 130000 | 1.1513
Nokia | 2 | Option3 | N/A | 50 | 400 | 40 | 60 | B | YES | 3 | 3 | Sliding | 2 | NO | 4 | 1 | 21 cells, L3 cell-level RSRP | 21 cells, L3 cell-level RSRP | Non-AI: Sample and hold | Replace the predicted measurement with the last observation measurement | N/A | N/A | N/A | 300000 | 130000 | 0.9794
Nokia | 2 | Option3 | N/A | 50 | 400 | 40 | 60 | B | YES | 3 | 3 | Sliding | 2 | NO | 4 | 1 | 21 cells, L3 cell-level RSRP | 21 cells, L3 cell-level RSRP | AI: Linear regression |  | N/A | N/A | N/A | 300000 | 130000 | 0.9825
Nokia | 2 | Option3 | N/A | 50 | 400 | 40 | 60 | B | YES | 3 | 3 | Sliding | 2 | NO | 4 | 1 | 21 cells, L3 cell-level RSRP | 21 cells, L3 cell-level RSRP | AI: Random forest |  | N/A | N/A | N/A | 300000 | 130000 | 1.115
Nokia | 2 | Option3 | N/A | 50 | 400 | 40 | 60 | B | YES | 3 | 3 | Sliding | 2 | NO | 4 | 1 | 21 cells, L3 cell-level RSRP | 21 cells, L3 cell-level RSRP | AI: Gradient boosting |  | N/A | N/A | N/A | 300000 | 130000 | 1.1584
Nokia | 2 | Option3 | N/A | 50 | 800 | 40 | 60 | B | YES | 3 | 3 | Sliding | 2 | NO | 4 | 1 | 21 cells, L3 cell-level RSRP | 21 cells, L3 cell-level RSRP | Non-AI: Sample and hold | Replace the predicted measurement with the last observation measurement | N/A | N/A | N/A | 300000 | 130000 | 0.9909
Nokia | 2 | Option3 | N/A | 50 | 800 | 40 | 60 | B | YES | 3 | 3 | Sliding | 2 | NO | 4 | 1 | 21 cells, L3 cell-level RSRP | 21 cells, L3 cell-level RSRP | AI: Linear regression |  | N/A | N/A | N/A | 300000 | 130000 | 1.0406
Nokia | 2 | Option3 | N/A | 50 | 800 | 40 | 60 | B | YES | 3 | 3 | Sliding | 2 | NO | 4 | 1 | 21 cells, L3 cell-level RSRP | 21 cells, L3 cell-level RSRP | AI: Random forest |  | N/A | N/A | N/A | 300000 | 130000 | 1.1456
Nokia | 2 | Option3 | N/A | 50 | 800 | 40 | 60 | B | YES | 3 | 3 | Sliding | 2 | NO | 4 | 1 | 21 cells, L3 cell-level RSRP | 21 cells, L3 cell-level RSRP | AI: Gradient boosting |  | N/A | N/A | N/A | 300000 | 130000 | 1.1799
Nokia | 2 | Option3 | N/A | 50 | 160 | 40 | 120 | B | YES | 3 | 3 | Sliding | 2 | NO | 4 | 1 | 21 cells, L3 cell-level RSRP | 21 cells, L3 cell-level RSRP | Non-AI: Sample and hold | Replace the predicted measurement with the last observation measurement | N/A | N/A | N/A | 300000 | 130000 | 1.4406
Nokia | 2 | Option3 | N/A | 50 | 160 | 40 | 120 | B | YES | 3 | 3 | Sliding | 2 | NO | 4 | 1 | 21 cells, L3 cell-level RSRP | 21 cells, L3 cell-level RSRP | AI: Linear regression |  | N/A | N/A | N/A | 300000 | 130000 | 1.4542
Nokia | 2 | Option3 | N/A | 50 | 160 | 40 | 120 | B | YES | 3 | 3 | Sliding | 2 | NO | 4 | 1 | 21 cells, L3 cell-level RSRP | 21 cells, L3 cell-level RSRP | AI: Random forest |  | N/A | N/A | N/A | 300000 | 130000 | 1.6213
Nokia | 2 | Option3 | N/A | 50 | 160 | 40 | 120 | B | YES | 3 | 3 | Sliding | 2 | NO | 4 | 1 | 21 cells, L3 cell-level RSRP | 21 cells, L3 cell-level RSRP | AI: Gradient boosting |  | N/A | N/A | N/A | 300000 | 130000 | 1.6843
Nokia | 2 | Option3 | N/A | 50 | 240 | 40 | 120 | B | YES | 3 | 3 | Sliding | 2 | NO | 4 | 1 | 21 cells, L3 cell-level RSRP | 21 cells, L3 cell-level RSRP | Non-AI: Sample and hold | Replace the predicted measurement with the last observation measurement | N/A | N/A | N/A | 300000 | 130000 | 1.4222
Nokia | 2 | Option3 | N/A | 50 | 240 | 40 | 120 | B | YES | 3 | 3 | Sliding | 2 | NO | 4 | 1 | 21 cells, L3 cell-level RSRP | 21 cells, L3 cell-level RSRP | AI: Linear regression |  | N/A | N/A | N/A | 300000 | 130000 | 1.474
Nokia | 2 | Option3 | N/A | 50 | 240 | 40 | 120 | B | YES | 3 | 3 | Sliding | 2 | NO | 4 | 1 | 21 cells, L3 cell-level RSRP | 21 cells, L3 cell-level RSRP | AI: Random forest |  | N/A | N/A | N/A | 300000 | 130000 | 1.631
Nokia | 2 | Option3 | N/A | 50 | 240 | 40 | 120 | B | YES | 3 | 3 | Sliding | 2 | NO | 4 | 1 | 21 cells, L3 cell-level RSRP | 21 cells, L3 cell-level RSRP | AI: Gradient boosting |  | N/A | N/A | N/A | 300000 | 130000 | 1.6953
Nokia | 2 | Option3 | N/A | 50 | 320 | 40 | 120 | B | YES | 3 | 3 | Sliding | 2 | NO | 4 | 1 | 21 cells, L3 cell-level RSRP | 21 cells, L3 cell-level RSRP | Non-AI: Sample and hold | Replace the predicted measurement with the last observation measurement | N/A | N/A | N/A | 300000 | 130000 | 1.4207
Nokia | 2 | Option3 | N/A | 50 | 320 | 40 | 120 | B | YES | 3 | 3 | Sliding | 2 | NO | 4 | 1 | 21 cells, L3 cell-level RSRP | 21 cells, L3 cell-level RSRP | AI: Linear regression |  | N/A | N/A | N/A | 300000 | 130000 | 1.5112
Nokia | 2 | Option3 | N/A | 50 | 320 | 40 | 120 | B | YES | 3 | 3 | Sliding | 2 | NO | 4 | 1 | 21 cells, L3 cell-level RSRP | 21 cells, L3 cell-level RSRP | AI: Random forest |  | N/A | N/A | N/A | 300000 | 130000 | 1.651
Nokia | 2 | Option3 | N/A | 50 | 320 | 40 | 120 | B | YES | 3 | 3 | Sliding | 2 | NO | 4 | 1 | 21 cells, L3 cell-level RSRP | 21 cells, L3 cell-level RSRP | AI: Gradient boosting |  | N/A | N/A | N/A | 300000 | 130000 | 1.7091
Nokia | 2 | Option3 | N/A | 50 | 400 | 40 | 120 | B | YES | 3 | 3 | Sliding | 2 | NO | 4 | 1 | 21 cells, L3 cell-level RSRP | 21 cells, L3 cell-level RSRP | Non-AI: Sample and hold | Replace the predicted measurement with the last observation measurement | N/A | N/A | N/A | 300000 | 130000 | 1.4116
Nokia | 2 | Option3 | N/A | 50 | 400 | 40 | 120 | B | YES | 3 | 3 | Sliding | 2 | NO | 4 | 1 | 21 cells, L3 cell-level RSRP | 21 cells, L3 cell-level RSRP | AI: Linear regression |  | N/A | N/A | N/A | 300000 | 130000 | 1.5317
Nokia | 2 | Option3 | N/A | 50 | 400 | 40 | 120 | B | YES | 3 | 3 | Sliding | 2 | NO | 4 | 1 | 21 cells, L3 cell-level RSRP | 21 cells, L3 cell-level RSRP | AI: Random forest |  | N/A | N/A | N/A | 300000 | 130000 | 1.6685
Nokia | 2 | Option3 | N/A | 50 | 400 | 40 | 120 | B | YES | 3 | 3 | Sliding | 2 | NO | 4 | 1 | 21 cells, L3 cell-level RSRP | 21 cells, L3 cell-level RSRP | AI: Gradient boosting |  | N/A | N/A | N/A | 300000 | 130000 | 1.7318
Nokia | 2 | Option3 | N/A | 50 | 800 | 40 | 120 | B | YES | 3 | 3 | Sliding | 2 | NO | 4 | 1 | 21 cells, L3 cell-level RSRP | 21 cells, L3 cell-level RSRP | Non-AI: Sample and hold | Replace the predicted measurement with the last observation measurement | N/A | N/A | N/A | 300000 | 130000 | 1.4005
Nokia | 2 | Option3 | N/A | 50 | 800 | 40 | 120 | B | YES | 3 | 3 | Sliding | 2 | NO | 4 | 1 | 21 cells, L3 cell-level RSRP | 21 cells, L3 cell-level RSRP | AI: Linear regression |  | N/A | N/A | N/A | 300000 | 130000 | 1.599
Nokia | 2 | Option3 | N/A | 50 | 800 | 40 | 120 | B | YES | 3 | 3 | Sliding | 2 | NO | 4 | 1 | 21 cells, L3 cell-level RSRP | 21 cells, L3 cell-level RSRP | AI: Random forest |  | N/A | N/A | N/A | 300000 | 130000 | 1.6577
Nokia | 2 | Option3 | N/A | 50 | 800 | 40 | 120 | B | YES | 3 | 3 | Sliding | 2 | NO | 4 | 1 | 21 cells, L3 cell-level RSRP | 21 cells, L3 cell-level RSRP | AI: Gradient boosting |  | N/A | N/A | N/A | 300000 | 130000 | 1.7176
Nokia | 2 | Option3 | N/A | 50 | 160 | 40 | 90 | B | YES | 3 | 3 | Sliding | 2 | NO | 4 | 1 | 21 cells, L3 cell-level RSRP | 21 cells, L3 cell-level RSRP | Non-AI: Sample and hold | Replace the predicted measurement with the last observation measurement | N/A | N/A | N/A | 300000 | 130000 | 1.2294
Nokia | 2 | Option3 | N/A | 50 | 160 | 40 | 90 | B | YES | 3 | 3 | Sliding | 2 | NO | 4 | 1 | 21 cells, L3 cell-level RSRP | 21 cells, L3 cell-level RSRP | AI: Linear regression |  | N/A | N/A | N/A | 300000 | 130000 | 1.2307
Nokia | 2 | Option3 | N/A | 50 | 160 | 40 | 90 | B | YES | 3 | 3 | Sliding | 2 | NO | 4 | 1 | 21 cells, L3 cell-level RSRP | 21 cells, L3 cell-level RSRP | AI: Random forest |  | N/A | N/A | N/A | 300000 | 130000 | 1.3924
Nokia | 2 | Option3 | N/A | 50 | 160 | 40 | 90 | B | YES | 3 | 3 | Sliding | 2 | NO | 4 | 1 | 21 cells, L3 cell-level RSRP | 21 cells, L3 cell-level RSRP | AI: Gradient boosting |  | N/A | N/A | N/A | 300000 | 130000 | 1.4413
Nokia | 2 | Option3 | N/A | 50 | 240 | 40 | 90 | B | YES | 3 | 3 | Sliding | 2 | NO | 4 | 1 | 21 cells, L3 cell-level RSRP | 21 cells, L3 cell-level RSRP | Non-AI: Sample and hold | Replace the predicted measurement with the last observation measurement | N/A | N/A | N/A | 300000 | 130000 | 1.2225
Nokia | 2 | Option3 | N/A | 50 | 240 | 40 | 90 | B | YES | 3 | 3 | Sliding | 2 | NO | 4 | 1 | 21 cells, L3 cell-level RSRP | 21 cells, L3 cell-level RSRP | AI: Linear regression |  | N/A | N/A | N/A | 300000 | 130000 | 1.2469
Nokia | 2 | Option3 | N/A | 50 | 240 | 40 | 90 | B | YES | 3 | 3 | Sliding | 2 | NO | 4 | 1 | 21 cells, L3 cell-level RSRP | 21 cells, L3 cell-level RSRP | AI: Random forest |  | N/A | N/A | N/A | 300000 | 130000 | 1.4075
Nokia | 2 | Option3 | N/A | 50 | 240 | 40 | 90 | B | YES | 3 | 3 | Sliding | 2 | NO | 4 | 1 | 21 cells, L3 cell-level RSRP | 21 cells, L3 cell-level RSRP | AI: Gradient boosting |  | N/A | N/A | N/A | 300000 | 130000 | 1.4584
Nokia | 2 | Option3 | N/A | 50 | 320 | 40 | 90 | B | YES | 3 | 3 | Sliding | 2 | NO | 4 | 1 | 21 cells, L3 cell-level RSRP | 21 cells, L3 cell-level RSRP | Non-AI: Sample and hold | Replace the predicted measurement with the last observation measurement | N/A | N/A | N/A | 300000 | 130000 | 1.2138
Nokia | 2 | Option3 | N/A | 50 | 320 | 40 | 90 | B | YES | 3 | 3 | Sliding | 2 | NO | 4 | 1 | 21 cells, L3 cell-level RSRP | 21 cells, L3 cell-level RSRP | AI: Linear regression |  | N/A | N/A | N/A | 300000 | 130000 | 1.2705
Nokia | 2 | Option3 | N/A | 50 | 320 | 40 | 90 | B | YES | 3 | 3 | Sliding | 2 | NO | 4 | 1 | 21 cells, L3 cell-level RSRP | 21 cells, L3 cell-level RSRP | AI: Random forest |  | N/A | N/A | N/A | 300000 | 130000 | 1.4191
Nokia | 2 | Option3 | N/A | 50 | 320 | 40 | 90 | B | YES | 3 | 3 | Sliding | 2 | NO | 4 | 1 | 21 cells, L3 cell-level RSRP | 21 cells, L3 cell-level RSRP | AI: Gradient boosting |  | N/A | N/A | N/A | 300000 | 130000 | 1.4684
Nokia | 2 | Option3 | N/A | 50 | 400 | 40 | 90 | B | YES | 3 | 3 | Sliding | 2 | NO | 4 | 1 | 21 cells, L3 cell-level RSRP | 21 cells, L3 cell-level RSRP | Non-AI: Sample and hold | Replace the predicted measurement with the last observation measurement | N/A | N/A | N/A | 300000 | 130000 | 1.2195
Nokia | 2 | Option3 | N/A | 50 | 400 | 40 | 90 | B | YES | 3 | 3 | Sliding | 2 | NO | 4 | 1 | 21 cells, L3 cell-level RSRP | 21 cells, L3 cell-level RSRP | AI: Linear regression |  | N/A | N/A | N/A | 300000 | 130000 | 1.287
Nokia | 2 | Option3 | N/A | 50 | 400 | 40 | 90 | B | YES | 3 | 3 | Sliding | 2 | NO | 4 | 1 | 21 cells, L3 cell-level RSRP | 21 cells, L3 cell-level RSRP | AI: Random forest |  | N/A | N/A | N/A | 300000 | 130000 | 1.4306
Nokia | 2 | Option3 | N/A | 50 | 400 | 40 | 90 | B | YES | 3 | 3 | Sliding | 2 | NO | 4 | 1 | 21 cells, L3 cell-level RSRP | 21 cells, L3 cell-level RSRP | AI: Gradient boosting |  | N/A | N/A | N/A | 300000 | 130000 | 1.4853
Nokia | 2 | Option3 | N/A | 50 | 800 | 40 | 90 | B | YES | 3 | 3 | Sliding | 2 | NO | 4 | 1 | 21 cells, L3 cell-level RSRP | 21 cells, L3 cell-level RSRP | Non-AI: Sample and hold | Replace the predicted measurement with the last observation measurement | N/A | N/A | N/A | 300000 | 130000 | 1.2148
Nokia | 2 | Option3 | N/A | 50 | 800 | 40 | 90 | B | YES | 3 | 3 | Sliding | 2 | NO | 4 | 1 | 21 cells, L3 cell-level RSRP | 21 cells, L3 cell-level RSRP | AI: Linear regression |  | N/A | N/A | N/A | 300000 | 130000 | 1.3692
Nokia | 2 | Option3 | N/A | 50 | 800 | 40 | 90 | B | YES | 3 | 3 | Sliding | 2 | NO | 4 | 1 | 21 cells, L3 cell-level RSRP | 21 cells, L3 cell-level RSRP | AI: Random forest |  | N/A | N/A | N/A | 300000 | 130000 | 1.4665
Nokia | 2 | Option3 | N/A | 50 | 800 | 40 | 90 | B | YES | 3 | 3 | Sliding | 2 | NO | 4 | 1 | 21 cells, L3 cell-level RSRP | 21 cells, L3 cell-level RSRP | AI: Gradient boosting |  | N/A | N/A | N/A | 300000 | 130000 | 1.5237
OPPO | 2 | Option1 | Cell-based | 50 | 600 | 200 | 30 | A | NO | 1 | 3 | Non-sliding | 2 | NO | 1 | 1 |  |  | Non-AI: Sample and hold | Replace the predicted measurement with the last observation measurement |  |  |  |  | 25 | 0.41
OPPO | 2 | Option1 | Cell-based | 66 | 800 | 400 | 30 | A | NO | 1 | 3 | Non-sliding | 2 | NO | 1 | 1 |  |  | Non-AI: Sample and hold | Replace the predicted measurement with the last observation measurement |  |  |  |  | 25 | 0.61
OPPO | 2 | Option1 | Cell-based | 75 | 1000 | 600 | 30 | A | NO | 1 | 3 | Non-sliding | 2 | NO | 1 | 1 |  |  | Non-AI: Sample and hold | Replace the predicted measurement with the last observation measurement |  |  |  |  | 24 | 0.81
OPPO | 2 | Option1 | Cell-based | 50 | 600 | 200 | 60 | A | NO | 1 | 3 | Non-sliding | 2 | NO | 1 | 1 |  |  | Non-AI: Sample and hold | Replace the predicted measurement with the last observation measurement |  |  |  |  | 14 | 0.73
OPPO | 2 | Option1 | Cell-based | 50 | 120 | 40 | 30 | A | NO | 1 | 3 | Sliding | 2 | NO | 1 | 1 |  |  | Non-AI: Sample and hold | Replace the predicted measurement with the last observation measurement |  |  |  |  | 62 | 0.1
OPPO | 2 | Option1 | Cell-based | 50 | 600 | 200 | 30 | A | NO | 1 | 3 | Non-sliding | 2 | NO | 1 | 1 | 1 cell, L3 cell-level RSRP | 1 cell, L3 cell-level RSRP | AI: LSTM | 2LSTM layer+1 dense layer | 170 | 670 | 0.41 | 205 | 25 | 0.26 | 0.26 | [0.26]
OPPO | 2 | Option1 | Cell-based | 66 | 800 | 400 | 30 | A | NO | 1 | 3 | Non-sliding | 2 | NO | 1 | 1 | 1 cell, L3 cell-level RSRP | 1 cell, L3 cell-level RSRP | AI: LSTM | 2LSTM layer+1 dense layer | 170 | 670 | 0.41 | 204 | 25 | 0.41 | 0.53 | [0.29, 0.53]
OPPO | 2 | Option1 | Cell-based | 75 | 1000 | 600 | 30 | A | NO | 1 | 3 | Non-sliding | 2 | NO | 1 | 1 | 1 cell, L3 cell-level RSRP | 1 cell, L3 cell-level RSRP | AI: LSTM | 2LSTM layer+1 dense layer | 170 | 670 | 0.41 | 203 | 24 | 0.64 | 0.89 | [0.41, 0.61, 0.89]
OPPO | 2 | Option1 | Cell-based | 50 | 600 | 600 | 30 | A | NO | 1 | 3 | Non-sliding | 1 | NO | 1 | 1 | 1 cell, L3 cell-level RSRP | 1 cell, L3 cell-level RSRP | AI: LSTM | 2LSTM layer+1 dense layer | 170 | 670 | 0.41 | 204 | 25 | 0.46 | 0.68 | [0.28, 0.43, 0.68]
OPPO | 2 | Option1 | Cell-based | 50 | 120 | 40 | 30 | A | NO | 1 | 3 | Sliding | 2 | NO | 1 | 1 | 1 cell, L3 cell-level RSRP | 1 cell, L3 cell-level RSRP | AI: LSTM | 2LSTM layer+1 dense layer | 170 | 670 | 0.41 | 260 | 62 | 0.1 | 0.1 | [0.1]
OPPO | 2 | Option1 | Cell-based | 50 | 600 | 200 | 60 | A | NO | 1 | 3 | Non-sliding | 2 | NO | 1 | 1 | 1 cell, L3 cell-level RSRP | 1 cell, L3 cell-level RSRP | AI: LSTM | 2LSTM layer+1 dense layer | 170 | 670 | 0.41 | 90 | 14 | 0.51 | 0.51 | [0.51]
OPPO | 2 | Option1 | Cell-based | 50 | 600 | 200 | 30 | A | NO | 1 | 3 | Sliding | 2 | NO | 1 | 1 | 1 cell, L3 cell-level RSRP | 1 cell, L3 cell-level RSRP | AI: LSTM | 2LSTM layer+1 dense layer | 180 | 670 | 0.41 | 204 | 25 | 0.17 | 0.27 | [0.09, 0.10, 0.16, 0.22, 0.27]
vivo | 1 | Option1 | Cell-based | 50 | 800 | 40 | 30 | A | No | 1 | 2 | Sliding | 2 | NO | 1 | 1 | 1 cell, L1 beam level | 1 cell, L1 beam level | AI: LSTM | 1LSTM layer and 1 FNN layer | 16 | 67 | 0.505 | 160 | 40 | 0.1 | 0.1 | 0.1
vivo | 1 | Option1 | Cell-based | 50 | 800 | 40 | 30 | A | No | 1 | 2 | Sliding | 2 | NO | 1 | 1 | 1 cell, L1 beam level | 1 cell, L1 beam level | Non-AI: Sample and hold | Replace the predicted measurement with the last observation measurement |  |  |  | 160 | 40 | 0.108 | 0.108 | 0.108
vivo | 1 | Option1 | Cell-based | 50 | 800 | 40 | 60 | A | No | 1 | 2 | Sliding | 2 | NO | 1 | 1 | 1 cell, L1 beam level | 1 cell, L1 beam level | AI: LSTM | 1LSTM layer and 1 FNN layer | 16 | 67 | 0.505 | 160 | 40 | 0.16 | 0.16 | 0.16
vivo | 1 | Option1 | Cell-based | 50 | 800 | 40 | 60 | A | No | 1 | 2 | Sliding | 2 | NO | 1 | 1 | 1 cell, L1 beam level | 1 cell, L1 beam level | Non-AI: Sample and hold | Replace the predicted measurement with the last observation measurement |  |  |  | 160 | 40 | 0.192 | 0.192 | 0.192
vivo | 1 | Option1 | Cell-based | 50 | 800 | 40 | 90 | A | No | 1 | 2 | Sliding | 2 | NO | 1 | 1 | 1 cell, L1 beam level | 1 cell, L1 beam level | AI: LSTM | 1LSTM layer and 1 FNN layer | 16 | 67 | 0.505 | 160 | 40 | 0.231 | 0.231 | 0.231
vivo | 1 | Option1 | Cell-based | 50 | 800 | 40 | 90 | A | No | 1 | 2 | Sliding | 2 | NO | 1 | 1 | 1 cell, L1 beam level | 1 cell, L1 beam level | Non-AI: Sample and hold | Replace the predicted measurement with the last observation measurement |  |  |  | 160 | 40 | 0.275 | 0.275 | 0.275
vivo | 1 | Option1 | Cell-based | 80 | 2000 | 160 | 30 | A | No | 1 | 2 | Sliding | 2 | NO | 1 | 1 | 1 cell, L1 beam level | 1 cell, L1 beam level | AI: LSTM | 1LSTM layer and 1 FNN layer | 16 | 68 | 0.339 | 160 | 40 | 0.281 | 0.333 | [0.232,0.262, 0.297,0.333]
vivo | 1 | Option1 | Cell-based | 80 | 2000 | 160 | 30 | A | No | 1 | 2 | Sliding | 2 | NO | 1 | 1 | 1 cell, L1 beam level | 1 cell, L1 beam level | Non-AI: Sample and hold | Replace the predicted measurement with the last observation measurement |  |  |  | 160 | 40 | 0.341 | 0.397 | [0.287,0.321, 0.361,0.397]
vivo | 1 | Option1 | Cell-based | 80 | 2000 | 160 | 60 | A | No | 1 | 2 | Sliding | 2 | NO | 1 | 1 | 1 cell, L1 beam level | 1 cell, L1 beam level | AI:LSTM | 1LSTM layer and 1 FNN layer | 16 | 68 | 0.339 | 160 | 40 | 0.494 | 0.594 | [0.407,0.459, 0.516,0.594]
vivo | 1 | Option1 | Cell-based | 80 | 2000 | 160 | 60 | A | No | 1 | 2 | Sliding | 2 | NO | 1 | 1 | 1 cell, L1 beam level | 1 cell, L1 beam level | Non-AI: Sample and hold | Replace the predicted measurement with the last observation measurement |  |  |  | 160 | 40 | 0.586 | 0.694 | [0.49,0.547, 0.611,0.694]
vivo | 1 | Option1 | Cell-based | 80 | 2000 | 160 | 90 | A | No | 1 | 2 | Sliding | 2 | NO | 1 | 1 | 1 cell, L1 beam level | 1 cell, L1 beam level | AI: LSTM | 1LSTM layer and 1 FNN layer | 16 | 68 | 0.339 | 160 | 40 | 0.72 | 0.852 | [0.605,0.668, 0.754,0.852]
vivo | 1 | Option1 | Cell-based | 80 | 2000 | 160 | 90 | A | No | 1 | 2 | Sliding | 2 | NO | 1 | 1 | 1 cell, L1 beam level | 1 cell, L1 beam level | Non-AI: Sample and hold | Replace the predicted measurement with the last observation measurement |  |  |  | 160 | 40 | 0.842 | 0.983 | [0.712,0.786, 0.886,0.983]
vivo | 1 | Option1 | Cell-based | 50 | 2000 | 200 | 30 | A | No | 1 | 2 | non-Sliding | 2 | NO | 1 | 1 | 1 cell, L1-filterd beam-level | 1 cell, L1-filterd beam-level | AI: LSTM | 1LSTM layer and 1 FNN layer | 16 | 68 | 0.842 | 160 | 40 | 0.446 | 0.446 | 0.446
vivo | 1 | Option1 | Cell-based | 50 | 2000 | 200 | 30 | A | No | 1 | 2 | non-Sliding | 2 | NO | 1 | 1 | 1 cell,L1-filterd beam-level | 1 cell, L1-filterd beam-level | Non-AI: Sample and hold | Replace the predicted measurement with the last observation measurement |  |  |  | 160 | 40 | 0.538 | 0.538 | 0.538
vivo | 1 | Option1 | Cell-based | 50 | 2000 | 200 | 60 | A | No | 1 | 2 | non-Sliding | 2 | NO | 1 | 1 | 1 cell,L1-filterd beam-level | 1 cell, L1-filterd beam-level | AI:LSTM | 1LSTM layer and 1 FNN layer | 16 | 68 | 0.842 | 160 | 40 | 0.678 | 0.678 | 0.678
vivo | 1 | Option1 | Cell-based | 50 | 2000 | 200 | 60 | A | No | 1 | 2 | non-Sliding | 2 | NO | 1 | 1 | 1 cell,L1-filterd beam-level | 1 cell, L1-filterd beam-level | Non-AI: Sample and hold | Replace the predicted measurement with the last observation measurement |  |  |  | 160 | 40 | 0.77 | 0.77 | 0.77
vivo | 1 | Option1 | Cell-based | 50 | 2000 | 200 | 90 | A | No | 1 | 2 | non-Sliding | 2 | NO | 1 | 1 | 1 cell, L1-filterd beam-level | 1 cell, L1-filterd beam-level | AI: LSTM | 1LSTM layer and 1 FNN layer | 16 | 68 | 0.842 | 160 | 40 | 0.881 | 0.881 | 0.881
vivo | 1 | Option1 | Cell-based | 50 | 2000 | 200 | 90 | A | No | 1 | 2 | non-Sliding | 2 | NO | 1 | 1 | 1 cell,L1-filterd beam-level | 1 cell,L1-filterd beam-level | Non-AI: Sample and hold | Replace the predicted measurement with the last observation measurement |  |  |  | 160 | 40 | 0.955 | 0.955 | 0.955
vivo | 1 | Option1 | Cell-based | 80 | 2000 | 800 | 30 | A | No | 1 | 2 | non-Sliding | 2 | NO | 1 | 1 | 1 cell,L1-filterd beam-level | 1 cell,L1-filterd beam-level | AI: LSTM | 1LSTM layer and 1 FNN layer | 17 | 68 | 0.844 | 160 | 40 | 1.641 | 2.315 | [0.994,1.396,1.859,2.315]
vivo | 1 | Option1 | Cell-based | 80 | 2000 | 800 | 30 | A | No | 1 | 2 | non-Sliding | 2 | NO | 1 | 1 | 1 cell, L1-filterd beam-level | 1 cell, L1-filterd beam-level | Non-AI: Sample and hold | Replace the predicted measurement with the last observation measurement |  |  |  | 160 | 40 | 1.733 | 2.417 | [1.076,1.485,1.956,2.417]
vivo | 1 | Option1 | Cell-based | 80 | 2000 | 800 | 60 | A | No | 1 | 2 | non-Sliding | 2 | NO | 1 | 1 | 1 cell,L1-filterd beam-level | 1 cell,L1-filterd beam-level | AI:LSTM | 1LSTM layer and 1 FNN layer | 17 | 68 | 0.844 | 160 | 40 | 2.676 | 3.761 | [1.706,2.248,2.99,3.761]
vivo | 1 | Option1 | Cell-based | 80 | 2000 | 800 | 60 | A | No | 1 | 2 | non-Sliding | 2 | NO | 1 | 1 | 1 cell,L1-filterd beam-level | 1 cell,L1-filterd beam-level | Non-AI: Sample and hold | Replace the predicted measurement with the last observation measurement |  |  |  | 160 | 40 | 2.72 | 3.811 | [1.747,2.29,3.034,3.811]
vivo | 1 | Option1 | Cell-based | 80 | 2000 | 800 | 90 | A | No | 1 | 2 | non-Sliding | 2 | NO | 1 | 1 | 1 cell,L1-filterd beam-level | 1 cell,L1-filterd beam-level | AI: LSTM | 1LSTM layer and 1 FNN layer | 17 | 68 | 0.844 | 160 | 40 | 3.217 | 4.528 | [2.028,2.712,3.601,4.528]
vivo | 1 | Option1 | Cell-based | 80 | 2000 | 800 | 90 | A | No | 1 | 2 | non-Sliding | 2 | NO | 1 | 1 | 1 cell,L1-filterd beam-level | 1 cell,L1-filterd beam-level | Non-AI: Sample and hold | Replace the predicted measurement with the last observation measurement |  |  |  | 160 | 40 | 3.539 | 5.698 | [1.528,2.714,4.22,5.698]
vivo | 2 | Option1 | Cell-based | 50 | 2000 | 200 | 30 | A | No | 1 | 2 | non-Sliding | 2 | NO | 1 | 1 | 1 cell, L3 cell-level RSRP | 1 cell, L3 cell-level RSRP | AI: LSTM | 1LSTM layer and 1 FNN layer | 16 | 68 | 0.842 | 160 | 40 | 1.73 | 1.73 | 1.73
vivo | 2 | Option1 | Cell-based | 50 | 2000 | 200 | 30 | A | No | 1 | 2 | non-Sliding | 2 | NO | 1 | 1 | 1 cell, L3 cell-level RSRP | 1 cell, L3 cell-level RSRP | Non-AI: Sample and hold | Replace the predicted measurement with the last observation measurement |  |  |  | 160 | 40 | 0.538 | 0.538 | 0.538
vivo | 2 | Option1 | Cell-based | 50 | 2000 | 200 | 60 | A | No | 1 | 2 | non-Sliding | 2 | NO | 1 | 1 | 1 cell, L3 cell-level RSRP | 1 cell, L3 cell-level RSRP | AI:LSTM | 1LSTM layer and 1 FNN layer | 16 | 68 | 0.842 | 160 | 40 | 2.743 | 2.743 | 2.743
vivo | 2 | Option1 | Cell-based | 50 | 2000 | 200 | 60 | A | No | 1 | 2 | non-Sliding | 2 | NO | 1 | 1 | 1 cell, L3 cell-level RSRP | 1 cell, L3 cell-level RSRP | Non-AI: Sample and hold | Replace the predicted measurement with the last observation measurement |  |  |  | 160 | 40 | 0.77 | 0.77 | 0.77
vivo | 2 | Option1 | Cell-based | 50 | 2000 | 200 | 90 | A | No | 1 | 2 | non-Sliding | 2 | NO | 1 | 1 | 1 cell, L3 cell-level RSRP | 1 cell, L3 cell-level RSRP | AI: LSTM | 1LSTM layer and 1 FNN layer | 16 | 68 | 0.842 | 160 | 40 | 3.915 | 3.915 | 3.915
vivo | 2 | Option1 | Cell-based | 50 | 2000 | 200 | 90 | A | No | 1 | 2 | non-Sliding | 2 | NO | 1 | 1 | 1 cell, L3 cell-level RSRP | 1 cell, L3 cell-level RSRP | Non-AI: Sample and hold | Replace the predicted measurement with the last observation measurement |  |  |  | 160 | 40 | 0.955 | 0.955 | 0.955
vivo | 3 | Option1 | Cell-based | 50 | 2000 | 200 | 30 | A | No | 1 | 2 | non-Sliding | 2 | NO | 1 | 1 | 1 cell,L1-filterd beam-level | 1 cell, L3 cell-level RSRP | AI: LSTM | 1LSTM layer and 1 FNN layer | 16 | 68 | 0.842 | 160 | 40 | 0.453 | 0.453 | 0.453
vivo | 3 | Option1 | Cell-based | 50 | 2000 | 200 | 30 | A | No | 1 | 2 | non-Sliding | 2 | NO | 1 | 1 | 1 cell, L1-filterd beam-level | 1 cell, L3 cell-level RSRP | Non-AI: Sample and hold | Replace the predicted measurement with the last observation measurement |  |  |  | 160 | 40 | 0.538 | 0.538 | 0.538
vivo | 3 | Option1 | Cell-based | 50 | 2000 | 200 | 60 | A | No | 1 | 2 | non-Sliding | 2 | NO | 1 | 1 | 1 cell, L1-filterd beam-level | 1 cell, L3 cell-level RSRP | AI:LSTM | 1LSTM layer and 1 FNN layer | 16 | 68 | 0.842 | 160 | 40 | 0.796 | 0.796 | 0.796
vivo | 3 | Option1 | Cell-based | 50 | 2000 | 200 | 60 | A | No | 1 | 2 | non-Sliding | 2 | NO | 1 | 1 | 1 cell, L1-filterd beam-level | 1 cell, L3 cell-level RSRP | Non-AI: Sample and hold | Replace the predicted measurement with the last observation measurement |  |  |  | 160 | 40 | 0.77 | 0.77 | 0.77
vivo | 3 | Option1 | Cell-based | 50 | 2000 | 200 | 90 | A | No | 1 | 2 | non-Sliding | 2 | NO | 1 | 1 | 1 cell, L1-filterd beam-level | 1 cell, L3 cell-level RSRP | AI: LSTM | 1LSTM layer and 1 FNN layer | 16 | 68 | 0.842 | 160 | 40 | 1.181 | 1.181 | 1.181
vivo | 3 | Option1 | Cell-based | 50 | 2000 | 200 | 90 | A | No | 1 | 2 | non-Sliding | 2 | NO | 1 | 1 | 1 cell, L1-filterd beam-level | 1 cell, L3 cell-level RSRP | Non-AI: Sample and hold | Replace the predicted measurement with the last observation measurement |  |  |  | 160 | 40 | 0.955 | 0.955 | 0.955
vivo | 3 | Option1 | Cell-based | 80 | 2000 | 800 | 30 | A | No | 1 | 2 | non-Sliding | 2 | NO | 1 | 1 | 1 cell, L1-filterd beam-level | 1 cell, L3 cell-level RSRP | AI: LSTM | 1LSTM layer and 1 FNN layer | 16 | 68 | 0.842 | 160 | 40 | 1.524 | 2.525 | [0.608,1.134,1.832,2.525]
vivo | 3 | Option1 | Cell-based | 80 | 2000 | 800 | 30 | A | No | 1 | 2 | non-Sliding | 2 | NO | 1 | 1 | 1 cell, L1-filterd beam-level | 1 cell, L3 cell-level RSRP | Non-AI: Sample and hold | Replace the predicted measurement with the last observation measurement |  |  |  | 160 | 40 | 1.733 | 2.417 | [1.076,1.485,1.956,2.417]
vivo | 3 | Option1 | Cell-based | 80 | 2000 | 800 | 60 | A | No | 1 | 2 | non-Sliding | 2 | NO | 1 | 1 | 1 cell, L1-filterd beam-level | 1 cell, L3 cell-level RSRP | AI:LSTM | 1LSTM layer and 1 FNN layer | 16 | 68 | 0.842 | 160 | 40 | 2.601 | 4.281 | [1.048,1.964,3.112,4.281]
vivo | 3 | Option1 | Cell-based | 80 | 2000 | 800 | 60 | A | No | 1 | 2 | non-Sliding | 2 | NO | 1 | 1 | 1 cell,L1-filterd beam-level | 1 cell, L3 cell-level RSRP | Non-AI: Sample and hold | Replace the predicted measurement with the last observation measurement |  |  |  | 160 | 40 | 2.72 | 3.811 | [1.747,2.29,3.034,3.811]
vivo | 3 | Option1 | Cell-based | 80 | 2000 | 800 | 90 | A | No | 1 | 2 | non-Sliding | 2 | NO | 1 | 1 | 1 cell, L1-filterd beam-level | 1 cell, L3 cell-level RSRP | AI: LSTM | 1LSTM layer and 1 FNN layer | 16 | 68 | 0.842 | 160 | 40 | 3.507 | 5.636 | [1.519,2.693,4.183,5.636]
vivo | 3 | Option1 | Cell-based | 80 | 2000 | 800 | 90 | A | No | 1 | 2 | non-Sliding | 2 | NO | 1 | 1 | 1 cell, L1-filterd beam-level | 1 cell, L3 cell-level RSRP | Non-AI: Sample and hold | Replace the predicted measurement with the last observation measurement |  |  |  | 160 | 40 | 3.539 | 5.698 | [1.528,2.714,4.22,5.698]
vivo | 1 | Option1 | Cell-based | 50 | 2000 | 200 | 30 | A | No | 1 | 2 | non-Sliding | 1 | NO | 1 | 1 | 1 cell, L1-filterd beam-level | 1 cell, L1-filterd beam-level | AI: LSTM | 1LSTM layer and 1 FNN layer | 16 | 68 | 0.842 | 160 | 40 | 0.72 | 0.72 | 0.72
vivo | 1 | Option1 | Cell-based | 50 | 2000 | 200 | 60 | A | No | 1 | 2 | non-Sliding | 1 | NO | 1 | 1 | 1 cell,L1-filterd beam-level | 1 cell, L1-filterd beam-level | AI:LSTM | 1LSTM layer and 1 FNN layer | 16 | 68 | 0.842 | 160 | 40 | 1.08 | 1.08 | 1.08
vivo | 1 | Option1 | Cell-based | 50 | 2000 | 200 | 90 | A | No | 1 | 2 | non-Sliding | 1 | NO | 1 | 1 | 1 cell, L1-filterd beam-level | 1 cell, L1-filterd beam-level | AI: LSTM | 1LSTM layer and 1 FNN layer | 16 | 68 | 0.842 | 160 | 40 | 1.38 | 1.38 | 1.38
Xiaomi | 2 | Option 1 | Cell-based | 50 | 40 | 40 | 30 | A | NO | 1 | 2 | Sliding | 2 | NO | 1 | 1 | 1 cell, L3 cell-level RSRP | 1 cell, L3 cell-level RSRP | AI-GRU | 1 layer of GRU based on encoder-decoder with 1 layer of FNN | 74.461 | 922 | 0.7572 | 188.557 | 26.085 | 0.658
Xiaomi | 2 | Option 1 | Cell-based | 50 | 40 | 40 | 60 | A | NO | 1 | 2 | Sliding | 2 | NO | 1 | 1 | 1 cell, L3 cell-level RSRP | 1 cell, L3 cell-level RSRP | AI-GRU | 1 layer of GRU based on encoder-decoder with 1 layer of FNN | 74.461 | 922 | 0.7572 | 188.557 | 26.085 | 0.649
Xiaomi | 2 | Option 1 | Cell-based | 50 | 40 | 40 | 90 | A | NO | 1 | 2 | Sliding | 2 | NO | 1 | 1 | 1 cell, L3 cell-level RSRP | 1 cell, L3 cell-level RSRP | AI-GRU | 1 layer of GRU based on encoder-decoder with 1 layer of FNN | 74.461 | 922 | 0.7572 | 188.557 | 26.085 | 0.665
Xiaomi | 2 | Option 1 | Cell-based | 50 | 40 | 40 | 30 | A | NO | 1 | 2 | Sliding | 2 | NO | 1 | 1 | 1 cell, L3 cell-level RSRP | 1 cell, L3 cell-level RSRP | Non-AI: Sample and hold | Replace the predicted measurement with the last observation measurement | [5 empty] | 0.703
Xiaomi | 2 | Option 1 | Cell-based | 50 | 40 | 40 | 60 | A | NO | 1 | 2 | Sliding | 2 | NO | 1 | 1 | 1 cell, L3 cell-level RSRP | 1 cell, L3 cell-level RSRP | Non-AI: Sample and hold | Replace the predicted measurement with the last observation measurement | [5 empty] | 0.653
Xiaomi | 2 | Option 1 | Cell-based | 50 | 40 | 40 | 90 | A | NO | 1 | 2 | Sliding | 2 | NO | 1 | 1 | 1 cell, L3 cell-level RSRP | 1 cell, L3 cell-level RSRP | Non-AI: Sample and hold | Replace the predicted measurement with the last observation measurement | [5 empty] | 0.72
Xiaomi | 2 | Option 1 | Cell-based | 50 | 80 | 80 | 30 | A | NO | 1 | 2 | Sliding | 2 | NO | 1 | 1 | 1 cell, L3 cell-level RSRP | 1 cell, L3 cell-level RSRP | AI-GRU | 1 layer of GRU based on encoder-decoder with 1 layer of FNN | 115.489 | 1402 | 2.3411 | 94.265 | 13.041 | 0.771 | 1.021 | [0.561, 1.021]
Xiaomi | 2 | Option 1 | Cell-based | 50 | 80 | 80 | 60 | A | NO | 1 | 2 | Sliding | 2 | NO | 1 | 1 | 1 cell, L3 cell-level RSRP | 1 cell, L3 cell-level RSRP | AI-GRU | 1 layer of GRU based on encoder-decoder with 1 layer of FNN | 115.489 | 1402 | 2.3411 | 94.265 | 13.041 | 0.706 | 0.913 | [0.499, 0.913]
Xiaomi | 2 | Option 1 | Cell-based | 50 | 80 | 80 | 90 | A | NO | 1 | 2 | Sliding | 2 | NO | 1 | 1 | 1 cell, L3 cell-level RSRP | 1 cell, L3 cell-level RSRP | AI-GRU | 1 layer of GRU based on encoder-decoder with 1 layer of FNN | 115.489 | 1402 | 2.3411 | 94.265 | 13.041 | 0.666 | 0.885 | [0.446, 0.885]
Xiaomi | 2 | Option 1 | Cell-based | 50 | 80 | 80 | 30 | A | NO | 1 | 2 | Sliding | 2 | NO | 1 | 1 | 1 cell, L3 cell-level RSRP | 1 cell, L3 cell-level RSRP | Non-AI: Sample and hold | Replace the predicted measurement with the last observation measurement | [5 empty] | 0.967 | 1.227 | [0.706, 1.227]
Xiaomi | 2 | Option 1 | Cell-based | 50 | 80 | 80 | 60 | A | NO | 1 | 2 | Sliding | 2 | NO | 1 | 1 | 1 cell, L3 cell-level RSRP | 1 cell, L3 cell-level RSRP | Non-AI: Sample and hold | Replace the predicted measurement with the last observation measurement | [5 empty] | 0.913 | 1.174 | [0.651, 1.174]
Xiaomi | 2 | Option 1 | Cell-based | 50 | 80 | 80 | 90 | A | NO | 1 | 2 | Sliding | 2 | NO | 1 | 1 | 1 cell, L3 cell-level RSRP | 1 cell, L3 cell-level RSRP | Non-AI: Sample and hold | Replace the predicted measurement with the last observation measurement | [5 empty] | 1.02 | 1.315 | [0.715, 1.314]
Xiaomi | 2 | Option 1 | Cell-based | 50 | 120 | 120 | 30 | A | NO | 1 | 2 | Sliding | 2 | NO | 1 | 1 | 1 cell, L3 cell-level RSRP | 1 cell, L3 cell-level RSRP | AI-GRU | 1 layer of GRU based on encoder-decoder with 1 layer of FNN | 115.489 | 1402 | 3.5117 | 62.837 | 8.69 | 1.03 | 1.456 | [0.576, 1.061, 1.456]
Xiaomi | 2 | Option 1 | Cell-based | 50 | 120 | 120 | 60 | A | NO | 1 | 2 | Sliding | 2 | NO | 1 | 1 | 1 cell, L3 cell-level RSRP | 1 cell, L3 cell-level RSRP | AI-GRU | 1 layer of GRU based on encoder-decoder with 1 layer of FNN | 115.489 | 1402 | 3.5117 | 62.837 | 8.69 | 0.957 | 1.319 | [0.493, 0.908, 1.319]
Xiaomi | 2 | Option 1 | Cell-based | 50 | 120 | 120 | 90 | A | NO | 1 | 2 | Sliding | 2 | NO | 1 | 1 | 1 cell, L3 cell-level RSRP | 1 cell, L3 cell-level RSRP | AI-GRU | 1 layer of GRU based on encoder-decoder with 1 layer of FNN | 115.489 | 1402 | 3.5117 | 62.837 | 8.69 | 1.001 | 1.311 | [0.447, 0.856, 1.311]
Xiaomi | 2 | Option 1 | Cell-based | 50 | 120 | 120 | 30 | A | NO | 1 | 2 | Sliding | 2 | NO | 1 | 1 | 1 cell, L3 cell-level RSRP | 1 cell, L3 cell-level RSRP | Non-AI: Sample and hold | Replace the predicted measurement with the last observation measurement | [5 empty] | 1.195 | 1.659 | [0.701, 1.223, 1.659]
Xiaomi | 2 | Option 1 | Cell-based | 50 | 120 | 120 | 60 | A | NO | 1 | 2 | Sliding | 2 | NO | 1 | 1 | 1 cell, L3 cell-level RSRP | 1 cell, L3 cell-level RSRP | Non-AI: Sample and hold | Replace the predicted measurement with the last observation measurement | [5 empty] | 1.153 | 1.635 | [0.652, 1.173, 1.635]
Xiaomi | 2 | Option 1 | Cell-based | 50 | 120 | 120 | 90 | A | NO | 1 | 2 | Sliding | 2 | NO | 1 | 1 | 1 cell, L3 cell-level RSRP | 1 cell, L3 cell-level RSRP | Non-AI: Sample and hold | Replace the predicted measurement with the last observation measurement | [5 empty] | 1.29 | 1.856 | [0.7153, 1.315, 1.856]
Xiaomi | 2 | Option 1 | Cell-based | 66 | 80 | 160 | 30 | A | NO | 1 | 2 | Sliding | 2 | NO | 1 | 1 | 1 cell, L3 cell-level RSRP | 1 cell, L3 cell-level RSRP | AI-GRU | 1 layer of GRU based on encoder-decoder with 1 layer of FNN | 195.189 | 2336 | 6.223 | 62.837 | 8.69 | 1.202 | 1.805 | [0.601, 1.032, 1.440, 1.805 ]
Xiaomi | 2 | Option 1 | Cell-based | 66 | 80 | 160 | 60 | A | NO | 1 | 2 | Sliding | 2 | NO | 1 | 1 | 1 cell, L3 cell-level RSRP | 1 cell, L3 cell-level RSRP | AI-GRU | 1 layer of GRU based on encoder-decoder with 1 layer of FNN | 195.189 | 2336 | 6.223 | 62.837 | 8.69 | 1.119 | 1.729 | [0.501, 0.907, 1.329, 1.729 ]
Xiaomi | 2 | Option 1 | Cell-based | 66 | 80 | 160 | 90 | A | NO | 1 | 2 | Sliding | 2 | NO | 1 | 1 | 1 cell, L3 cell-level RSRP | 1 cell, L3 cell-level RSRP | AI-GRU | 1 layer of GRU based on encoder-decoder with 1 layer of FNN | 195.189 | 2336 | 6.223 | 62.837 | 8.69 | 1.187 | 1.802 | [0.506, 0.896, 1.342, 1.802 ]
Xiaomi | 2 | Option 1 | Cell-based | 66 | 80 | 160 | 30 | A | NO | 1 | 2 | Sliding | 2 | NO | 1 | 1 | 1 cell, L3 cell-level RSRP | 1 cell, L3 cell-level RSRP | Non-AI: Sample and hold | Replace the predicted measurement with the last observation measurement | [5 empty] | 1.398 | 2.015 | [0.7032 ,1.223 ,1.654 ,2.015]
Xiaomi | 2 | Option 1 | Cell-based | 66 | 80 | 160 | 60 | A | NO | 1 | 2 | Sliding | 2 | NO | 1 | 1 | 1 cell, L3 cell-level RSRP | 1 cell, L3 cell-level RSRP | Non-AI: Sample and hold | Replace the predicted measurement with the last observation measurement | [5 empty] | 1.373 | 2.037 | [0.650 ,1.172 ,1.631 ,2.037]
Xiaomi | 2 | Option 1 | Cell-based | 66 | 80 | 160 | 90 | A | NO | 1 | 2 | Sliding | 2 | NO | 1 | 1 | 1 cell, L3 cell-level RSRP | 1 cell, L3 cell-level RSRP | Non-AI: Sample and hold | Replace the predicted measurement with the last observation measurement | [5 empty] | 1.56 | 2.346 | [0.713 ,1.312 ,1.856 ,2.346]
Xiaomi | 2 | Option 1 | Cell-based | 66 | 200 | 400 | 30 | A | NO | 1 | 2 | Sliding | 2 | NO | 1 | 1 | 1 cell, L3 cell-level RSRP | 1 cell, L3 cell-level RSRP | AI-GRU | 1 layer of GRU based on encoder-decoder with 1 layer of FNN | 295.281 | 3509 | 23.8608 | 25.137 | 3.477 | 1.885 | 2.639 | [0.584, 0.988, 1.372, 1.716, 2.028, 2.210, 2.346, 2.438, 2.530, 2.639]
Xiaomi | 2 | Option 1 | Cell-based | 66 | 200 | 400 | 60 | A | NO | 1 | 2 | Sliding | 2 | NO | 1 | 1 | 1 cell, L3 cell-level RSRP | 1 cell, L3 cell-level RSRP | AI-GRU | 1 layer of GRU based on encoder-decoder with 1 layer of FNN | 295.281 | 3509 | 23.8608 | 25.137 | 3.477 | 2.088 | 3.312 | [0.542, 0.915, 1.296, 1.711, 2.114, 2.386, 2.635, 2.867, 3.099, 3.312]
Xiaomi | 2 | Option 1 | Cell-based | 66 | 200 | 400 | 90 | A | NO | 1 | 2 | Sliding | 2 | NO | 1 | 1 | 1 cell, L3 cell-level RSRP | 1 cell, L3 cell-level RSRP | AI-GRU | 1 layer of GRU based on encoder-decoder with 1 layer of FNN | 295.281 | 3509 | 23.8608 | 25.137 | 3.477 | 2.429 | 3.97 | [0.782, 1.051, 1.48, 1.944, 2.36, 2.699, 3.018, 3.331, 3.655, 3.970]
Xiaomi | 2 | Option 1 | Cell-based | 66 | 200 | 400 | 30 | A | NO | 1 | 2 | Sliding | 2 | NO | 1 | 1 | 1 cell, L3 cell-level RSRP | 1 cell, L3 cell-level RSRP | Non-AI: Sample and hold | Replace the predicted measurement with the last observation measurement | [5 empty] | 2.135 | 2.867 | [0.7074, 1.234, 1.664, 2.022, 2.300, 2.476, 2.596, 2.697, 2.786, 2.867]
Xiaomi | 2 | Option 1 | Cell-based | 66 | 200 | 400 | 60 | A | NO | 1 | 2 | Sliding | 2 | NO | 1 | 1 | 1 cell, L3 cell-level RSRP | 1 cell, L3 cell-level RSRP | Non-AI: Sample and hold | Replace the predicted measurement with the last observation measurement | [5 empty] | 2.352 | 3.581 | [0.650, 1.173, 1.634, 2.041, 2.388, 2.662, 2.904, 3.137 3.359, 3.581]
Xiaomi | 2 | Option 1 | Cell-based | 66 | 200 | 400 | 90 | A | NO | 1 | 2 | Sliding | 2 | NO | 1 | 1 | 1 cell, L3 cell-level RSRP | 1 cell, L3 cell-level RSRP | Non-AI: Sample and hold | Replace the predicted measurement with the last observation measurement | [5 empty] | 2.8 | 4.406 | [0.715, 1.316, 1.860, 2.350, 2.789, 3.158, 3.500, 3.815, 4.122, 4.406]
ZTE | 1 |  | Cell-based | 50 | 600 | 200 | 30 | A | NO | 3 | 2 | Non-sliding | 2 | NO | 4 | 1 | 1 cell, L1 filtered beam-level RSRP | 1 cell, L1 filtered beam-level RSRP | AI: LSTM | 2 LSTM laywer + 1 Full connection output laywer | 795.67 | 3112.96 | 1.598 | 90 | 5 |  |  | [0.502]
ZTE | 2 | Option 2 | Cell-based | 50 | 600 | 200 | 30 | A | NO | 3 | 2 | Non-sliding | 2 | NO | 4 | 1 | 1 cell, L3 cell-level RSRP | 1 cell, L3 cell-level RSRP | AI: LSTM | 2 LSTM laywer + 1 Full connection output laywer | 791.81 | 3092.48 | 1.592 | 90 | 5 |  |  | [0.522]
ZTE | 2 | Option 3 | Cell-based | 50 | 600 | 200 | 30 | A | NO | 3 | 2 | Non-sliding | 2 | NO | 4 | 1 | 1 cell, L3 cell-level RSRP | 1 cell, L3 cell-level RSRP | AI: LSTM | 2 LSTM laywer + 1 Full connection output laywer | 791.81 | 3092.48 | 1.592 | 90 | 5 |  |  | [0.521]
ZTE | 1 |  | Cell-based | 50 | 1000 | 200 | 30 | A | NO | 3 | 2 | Non-sliding | 2 | NO | 4 | 1 | 1 cell, L1 filtered beam-level RSRP | 1 cell, L1 filtered beam-level RSRP | AI: LSTM | 2 LSTM laywer + 1 Full connection output laywer | 795.67 | 3112.96 | 2.397 | 90 | 5 |  |  | [0.498]
ZTE | 2 | Option 2 | Cell-based | 50 | 1000 | 200 | 30 | A | NO | 3 | 2 | Non-sliding | 2 | NO | 4 | 1 | 1 cell, L3 cell-level RSRP | 1 cell, L3 cell-level RSRP | AI: LSTM | 2 LSTM laywer + 1 Full connection output laywer | 791.81 | 3092.48 | 2.387 | 90 | 5 |  |  | [0.508]
ZTE | 2 | Option 3 | Cell-based | 50 | 1000 | 200 | 30 | A | NO | 3 | 2 | Non-sliding | 2 | NO | 4 | 1 | 1 cell, L3 cell-level RSRP | 1 cell, L3 cell-level RSRP | AI: LSTM | 2 LSTM laywer + 1 Full connection output laywer | 791.81 | 3092.48 | 2.387 | 90 | 5 |  |  | [0.508]
ZTE | 1 |  | Cell-based | 50 | 400 | 400 | 30 | A | NO | 3 | 2 | Non-sliding | 1 | NO | 4 | 1 | 1 cell, L1 filtered beam-level RSRP | 1 cell, L1 filtered beam-level RSRP | AI: LSTM | 2 LSTM laywer + 1 Full connection output laywer | 796.7 | 3112.96 | 1.6 | 90 | 5 |  |  | [0.452, 0.592]
ZTE | 2 | Option 2 | Cell-based | 50 | 400 | 400 | 30 | A | NO | 3 | 2 | Non-sliding | 1 | NO | 4 | 1 | 1 cell, L3 cell-level RSRP | 1 cell, L3 cell-level RSRP | AI: LSTM | 2 LSTM laywer + 1 Full connection output laywer | 792.068 | 3092.48 | 1.592 | 90 | 5 |  |  | [0.469, 0.611]
ZTE | 2 | Option 3 | Cell-based | 50 | 400 | 400 | 30 | A | NO | 3 | 2 | Non-sliding | 1 | NO | 4 | 1 | 1 cell, L3 cell-level RSRP | 1 cell, L3 cell-level RSRP | AI: LSTM | 2 LSTM laywer + 1 Full connection output laywer | 792.068 | 3092.48 | 1.592 | 90 | 5 |  |  | [0.482, 0.644]
ZTE | 1 |  | Cell-based | 50 | 1200 | 400 | 30 | A | NO | 3 | 2 | Non-sliding | 2 | NO | 4 | 1 | 1 cell, L1 filtered beam-level RSRP | 1 cell, L1 filtered beam-level RSRP | AI: LSTM | 2 LSTM laywer + 1 Full connection output laywer | 796.7 | 3112.96 | 3.197 | 90 | 5 |  |  | [0.449, 0.579]
ZTE | 2 | Option 2 | Cell-based | 50 | 1200 | 400 | 30 | A | NO | 3 | 2 | Non-sliding | 2 | NO | 4 | 1 | 1 cell, L3 cell-level RSRP | 1 cell, L3 cell-level RSRP | AI: LSTM | 2 LSTM laywer + 1 Full connection output laywer | 792.068 | 3092.48 | 3.183 | 90 | 5 |  |  | [0.453,0.609]
ZTE | 2 | Option 3 | Cell-based | 50 | 1200 | 400 | 30 | A | NO | 3 | 2 | Non-sliding | 2 | NO | 4 | 1 | 1 cell, L3 cell-level RSRP | 1 cell, L3 cell-level RSRP | AI: LSTM | 2 LSTM laywer + 1 Full connection output laywer | 792.068 | 3092.48 | 3.183 | 90 | 5 |  |  | [0.452, 0.598]
ZTE | 1 |  | Cell-based | 60 | 400 | 600 | 30 | A | NO | 3 | 2 | Non-sliding | 1 | NO | 4 | 1 | 1 cell, L1 filtered beam-level RSRP | 1 cell, L1 filtered beam-level RSRP | AI: LSTM | 2 LSTM laywer + 1 Full connection output laywer | 797.728 | 3112.96 | 2.399 | 90 | 5 |  |  | [0.465, 0.612, 0.722]
ZTE | 2 | Option 2 | Cell-based | 60 | 400 | 600 | 30 | A | NO | 3 | 2 | Non-sliding | 1 | NO | 4 | 1 | 1 cell, L3 cell-level RSRP | 1 cell, L3 cell-level RSRP | AI: LSTM | 2 LSTM laywer + 1 Full connection output laywer | 792.325 | 3092.48 | 2.388 | 90 | 5 |  |  | [0.474, 0.623, 0.742]
ZTE | 2 | Option 3 | Cell-based | 60 | 400 | 600 | 30 | A | NO | 3 | 2 | Non-sliding | 1 | NO | 4 | 1 | 1 cell, L3 cell-level RSRP | 1 cell, L3 cell-level RSRP | AI: LSTM | 2 LSTM laywer + 1 Full connection output laywer | 792.325 | 3092.48 | 2.388 | 90 | 5 |  |  | [0.499, 0.663, 0.788]
ZTE | 1 |  | Cell-based | 60 | 1400 | 600 | 30 | A | NO | 3 | 2 | Non-sliding | 2 | NO | 4 | 1 | 1 cell, L1 filtered beam-level RSRP | 1 cell, L1 filtered beam-level RSRP | AI: LSTM | 2 LSTM laywer + 1 Full connection output laywer | 797.728 | 3112.96 | 3.198 | 90 | 5 |  |  | [0.463, 0.589, 0.695]
ZTE | 2 | Option 2 | Cell-based | 60 | 1400 | 600 | 30 | A | NO | 3 | 2 | Non-sliding | 2 | NO | 4 | 1 | 1 cell, L3 cell-level RSRP | 1 cell, L3 cell-level RSRP | AI: LSTM | 2 LSTM laywer + 1 Full connection output laywer | 793.861 | 3102.72 | 3.185 | 90 | 5 |  |  | [0.461, 0.613, 0.739]
ZTE | 2 | Option 3 | Cell-based | 60 | 1400 | 600 | 30 | A | NO | 3 | 2 | Non-sliding | 2 | NO | 4 | 1 | 1 cell, L3 cell-level RSRP | 1 cell, L3 cell-level RSRP | AI: LSTM | 2 LSTM laywer + 1 Full connection output laywer | 793.861 | 3102.72 | 3.185 | 90 | 5 |  |  | [0.458, 0.603, 0.712]
ZTE | 1 |  | Cell-based | 66 | 800 | 400 | 30 | A | NO | 3 | 2 | Non-sliding | 2 | NO | 4 | 1 | 1 cell, L1 filtered beam-level RSRP | 1 cell, L1 filtered beam-level RSRP | AI: LSTM | 2 LSTM laywer + 1 Full connection output laywer | 796.7 | 3112.96 | 1.6 | 90 | 5 |  |  | [0.544, 0.674]
ZTE | 2 | Option 2 | Cell-based | 66 | 800 | 400 | 30 | A | NO | 3 | 2 | Non-sliding | 2 | NO | 4 | 1 | 1 cell, L3 cell-level RSRP | 1 cell, L3 cell-level RSRP | AI: LSTM | 2 LSTM laywer + 1 Full connection output laywer | 792.068 | 3092.48 | 1.592 | 90 | 5 |  |  | [0.544, 0.692]
ZTE | 2 | Option 3 | Cell-based | 66 | 800 | 400 | 30 | A | NO | 3 | 2 | Non-sliding | 2 | NO | 4 | 1 | 1 cell, L3 cell-level RSRP | 1 cell, L3 cell-level RSRP | AI: LSTM | 2 LSTM laywer + 1 Full connection output laywer | 792.068 | 3092.48 | 1.592 | 90 | 5 |  |  | [0.553, 0.709]
ZTE | 1 |  | Cell-based | 66 | 400 | 800 | 30 | A | NO | 3 | 2 | Non-sliding | 1 | NO | 4 | 1 | 1 cell, L1 filtered beam-level RSRP | 1 cell, L1 filtered beam-level RSRP | AI: LSTM | 2 LSTM laywer + 1 Full connection output laywer | 798.756 | 3123.2 | 3.199 | 90 | 5 |  |  | [0.464, 0.599, 0.708, 0.812]
ZTE | 2 | Option 2 | Cell-based | 66 | 400 | 800 | 30 | A | NO | 3 | 2 | Non-sliding | 1 | NO | 4 | 1 | 1 cell, L3 cell-level RSRP | 1 cell, L3 cell-level RSRP | AI: LSTM | 2 LSTM laywer + 1 Full connection output laywer | 792.582 | 3092.48 | 3.184 | 90 | 5 |  |  | [0.470, 0.613, 0.727, 0.840]
ZTE | 2 | Option 3 | Cell-based | 66 | 400 | 800 | 30 | A | NO | 3 | 2 | Non-sliding | 1 | NO | 4 | 1 | 1 cell, L3 cell-level RSRP | 1 cell, L3 cell-level RSRP | AI: LSTM | 2 LSTM laywer + 1 Full connection output laywer | 792.582 | 3092.48 | 3.184 | 90 | 5 |  |  | [0.497, 0.648, 0.771, 0.890]
ZTE | 1 |  | Cell-based | 66 | 1600 | 800 | 30 | A | NO | 3 | 2 | Non-sliding | 2 | NO | 4 | 1 | 1 cell, L1 filtered beam-level RSRP | 1 cell, L1 filtered beam-level RSRP | AI: LSTM | 2 LSTM laywer + 1 Full connection output laywer | 798.756 | 3123.2 | 3.199 | 90 | 5 |  |  | [0.458, 0.583, 0.677, 0.772]
ZTE | 2 | Option 2 | Cell-based | 66 | 1600 | 800 | 30 | A | NO | 3 | 2 | Non-sliding | 2 | NO | 4 | 1 | 1 cell, L3 cell-level RSRP | 1 cell, L3 cell-level RSRP | AI: LSTM | 2 LSTM laywer + 1 Full connection output laywer | 792.582 | 3092.48 | 3.184 | 90 | 5 |  |  | [0.471, 0.619, 0.733, 0.835]
ZTE | 2 | Option 3 | Cell-based | 66 | 1600 | 800 | 30 | A | NO | 3 | 2 | Non-sliding | 2 | NO | 4 | 1 | 1 cell, L3 cell-level RSRP | 1 cell, L3 cell-level RSRP | AI: LSTM | 2 LSTM laywer + 1 Full connection output laywer | 792.582 | 3092.48 | 3.184 | 90 | 5 |  |  | [0.459, 0.604, 0.719, 0.826]
ZTE | 1 |  | Cell-based | 50 | 600 | 200 | 90 | A | NO | 3 | 2 | Non-sliding | 2 | NO | 4 | 1 | 1 cell, L1 filtered beam-level RSRP | 1 cell, L1 filtered beam-level RSRP | AI: LSTM | 2 LSTM laywer + 1 Full connection output laywer | 795.67 | 3112.96 | 1.598 | 90 | 5 |  |  | [0.693]
ZTE | 2 | Option 2 | Cell-based | 50 | 600 | 200 | 90 | A | NO | 3 | 2 | Non-sliding | 2 | NO | 4 | 1 | 1 cell, L3 cell-level RSRP | 1 cell, L3 cell-level RSRP | AI: LSTM | 2 LSTM laywer + 1 Full connection output laywer | 791.81 | 3092.48 | 1.592 | 90 | 5 |  |  | [0.673]
ZTE | 2 | Option 3 | Cell-based | 50 | 600 | 200 | 90 | A | NO | 3 | 2 | Non-sliding | 2 | NO | 4 | 1 | 1 cell, L3 cell-level RSRP | 1 cell, L3 cell-level RSRP | AI: LSTM | 2 LSTM laywer + 1 Full connection output laywer | 791.81 | 3092.48 | 1.592 | 90 | 5 |  |  | [0.701]
ZTE | 1 |  | Cell-based | 50 | 1000 | 200 | 90 | A | NO | 3 | 2 | Non-sliding | 2 | NO | 4 | 1 | 1 cell, L1 filtered beam-level RSRP | 1 cell, L1 filtered beam-level RSRP | AI: LSTM | 2 LSTM laywer + 1 Full connection output laywer | 795.67 | 3112.96 | 2.397 | 90 | 5 |  |  | [0.679]
ZTE | 2 | Option 2 | Cell-based | 50 | 1000 | 200 | 90 | A | NO | 3 | 2 | Non-sliding | 2 | NO | 4 | 1 | 1 cell, L3 cell-level RSRP | 1 cell, L3 cell-level RSRP | AI: LSTM | 2 LSTM laywer + 1 Full connection output laywer | 791.81 | 3092.48 | 2.387 | 90 | 5 |  |  | [0.668]
ZTE | 2 | Option 3 | Cell-based | 50 | 1000 | 200 | 90 | A | NO | 3 | 2 | Non-sliding | 2 | NO | 4 | 1 | 1 cell, L3 cell-level RSRP | 1 cell, L3 cell-level RSRP | AI: LSTM | 2 LSTM laywer + 1 Full connection output laywer | 791.81 | 3092.48 | 2.387 | 90 | 5 |  |  | [0.669]
ZTE | 1 |  | Cell-based | 50 | 400 | 400 | 90 | A | NO | 3 | 2 | Non-sliding | 1 | NO | 4 | 1 | 1 cell, L1 filtered beam-level RSRP | 1 cell, L1 filtered beam-level RSRP | AI: LSTM | 2 LSTM laywer + 1 Full connection output laywer | 796.7 | 3112.96 | 1.6 | 90 | 5 |  |  | [0.618, 0.930]
ZTE | 2 | Option 2 | Cell-based | 50 | 400 | 400 | 90 | A | NO | 3 | 2 | Non-sliding | 1 | NO | 4 | 1 | 1 cell, L3 cell-level RSRP | 1 cell, L3 cell-level RSRP | AI: LSTM | 2 LSTM laywer + 1 Full connection output laywer | 792.068 | 3092.48 | 1.592 | 90 | 5 |  |  | [0.607, 0.912]
ZTE | 2 | Option 3 | Cell-based | 50 | 400 | 400 | 90 | A | NO | 3 | 2 | Non-sliding | 1 | NO | 4 | 1 | 1 cell, L3 cell-level RSRP | 1 cell, L3 cell-level RSRP | AI: LSTM | 2 LSTM laywer + 1 Full connection output laywer | 792.068 | 3092.48 | 1.592 | 90 | 5 |  |  | [0.658, 0.974 ]
ZTE | 1 |  | Cell-based | 50 | 1200 | 400 | 90 | A | NO | 3 | 2 | Non-sliding | 2 | NO | 4 | 1 | 1 cell, L1 filtered beam-level RSRP | 1 cell, L1 filtered beam-level RSRP | AI: LSTM | 2 LSTM laywer + 1 Full connection output laywer | 796.7 | 3112.96 | 3.197 | 90 | 5 |  |  | [0.595, 0.895]
ZTE | 2 | Option 2 | Cell-based | 50 | 1200 | 400 | 90 | A | NO | 3 | 2 | Non-sliding | 2 | NO | 4 | 1 | 1 cell, L3 cell-level RSRP | 1 cell, L3 cell-level RSRP | AI: LSTM | 2 LSTM laywer + 1 Full connection output laywer | 792.068 | 3092.48 | 3.183 | 90 | 5 |  |  | [0.599, 0.891]
ZTE | 2 | Option 3 | Cell-based | 50 | 1200 | 400 | 90 | A | NO | 3 | 2 | Non-sliding | 2 | NO | 4 | 1 | 1 cell, L3 cell-level RSRP | 1 cell, L3 cell-level RSRP | AI: LSTM | 2 LSTM laywer + 1 Full connection output laywer | 792.068 | 3092.48 | 3.183 | 90 | 5 |  |  | [0.598, 0.877]
ZTE | 1 |  | Cell-based | 60 | 400 | 600 | 90 | A | NO | 3 | 2 | Non-sliding | 1 | NO | 4 | 1 | 1 cell, L1 filtered beam-level RSRP | 1 cell, L1 filtered beam-level RSRP | AI: LSTM | 2 LSTM laywer + 1 Full connection output laywer | 797.728 | 3112.96 | 2.399 | 90 | 5 |  |  | [0.625, 0.917, 1.203]
ZTE | 2 | Option 2 | Cell-based | 60 | 400 | 600 | 90 | A | NO | 3 | 2 | Non-sliding | 1 | NO | 4 | 1 | 1 cell, L3 cell-level RSRP | 1 cell, L3 cell-level RSRP | AI: LSTM | 2 LSTM laywer + 1 Full connection output laywer | 792.325 | 3092.48 | 2.388 | 90 | 5 |  |  | [0.601, 0.896, 1.195]
ZTE | 2 | Option 3 | Cell-based | 60 | 400 | 600 | 90 | A | NO | 3 | 2 | Non-sliding | 1 | NO | 4 | 1 | 1 cell, L3 cell-level RSRP | 1 cell, L3 cell-level RSRP | AI: LSTM | 2 LSTM laywer + 1 Full connection output laywer | 792.325 | 3092.48 | 2.388 | 90 | 5 |  |  | [0.666, 0.960, 1.234]
ZTE | 1 |  | Cell-based | 60 | 1400 | 600 | 90 | A | NO | 3 | 2 | Non-sliding | 2 | NO | 4 | 1 | 1 cell, L1 filtered beam-level RSRP | 1 cell, L1 filtered beam-level RSRP | AI: LSTM | 2 LSTM laywer + 1 Full connection output laywer | 797.728 | 3112.96 | 3.198 | 90 | 5 |  |  | [0.598, 0.844, 1.075]
ZTE | 2 | Option 2 | Cell-based | 60 | 1400 | 600 | 90 | A | NO | 3 | 2 | Non-sliding | 2 | NO | 4 | 1 | 1 cell, L3 cell-level RSRP | 1 cell, L3 cell-level RSRP | AI: LSTM | 2 LSTM laywer + 1 Full connection output laywer | 793.861 | 3102.72 | 3.185 | 90 | 5 |  |  | [0.592, 0.879, 1.141]
ZTE | 2 | Option 3 | Cell-based | 60 | 1400 | 600 | 90 | A | NO | 3 | 2 | Non-sliding | 2 | NO | 4 | 1 | 1 cell, L3 cell-level RSRP | 1 cell, L3 cell-level RSRP | AI: LSTM | 2 LSTM laywer + 1 Full connection output laywer | 793.861 | 3102.72 | 3.185 | 90 | 5 |  |  | [0.590, 0.887, 1.125]
ZTE | 1 |  | Cell-based | 66 | 800 | 400 | 90 | A | NO | 3 | 2 | Non-sliding | 2 | NO | 4 | 1 | 1 cell, L1 filtered beam-level RSRP | 1 cell, L1 filtered beam-level RSRP | AI: LSTM | 2 LSTM laywer + 1 Full connection output laywer | 796.7 | 3112.96 | 1.6 | 90 | 5 |  |  | [0.779, 1.050]
ZTE | 2 | Option 2 | Cell-based | 66 | 800 | 400 | 90 | A | NO | 3 | 2 | Non-sliding | 2 | NO | 4 | 1 | 1 cell, L3 cell-level RSRP | 1 cell, L3 cell-level RSRP | AI: LSTM | 2 LSTM laywer + 1 Full connection output laywer | 792.068 | 3092.48 | 1.592 | 90 | 5 |  |  | [0.700, 0.987]
ZTE | 2 | Option 3 | Cell-based | 66 | 800 | 400 | 90 | A | NO | 3 | 2 | Non-sliding | 2 | NO | 4 | 1 | 1 cell, L3 cell-level RSRP | 1 cell, L3 cell-level RSRP | AI: LSTM | 2 LSTM laywer + 1 Full connection output laywer | 792.068 | 3092.48 | 1.592 | 90 | 5 |  |  | [0.725, 0.994]
ZTE | 1 |  | Cell-based | 66 | 400 | 800 | 90 | A | NO | 3 | 2 | Non-sliding | 1 | NO | 4 | 1 | 1 cell, L1 filtered beam-level RSRP | 1 cell, L1 filtered beam-level RSRP | AI: LSTM | 2 LSTM laywer + 1 Full connection output laywer | 798.756 | 3123.2 | 3.199 | 90 | 5 |  |  | [0.650, 0.953, 1.231, 1.517]
ZTE | 2 | Option 2 | Cell-based | 66 | 400 | 800 | 90 | A | NO | 3 | 2 | Non-sliding | 1 | NO | 4 | 1 | 1 cell, L3 cell-level RSRP | 1 cell, L3 cell-level RSRP | AI: LSTM | 2 LSTM laywer + 1 Full connection output laywer | 792.582 | 3092.48 | 3.184 | 90 | 5 |  |  | [0.598, 0.908, 1.208, 1.493]
ZTE | 2 | Option 3 | Cell-based | 66 | 400 | 800 | 90 | A | NO | 3 | 2 | Non-sliding | 1 | NO | 4 | 1 | 1 cell, L3 cell-level RSRP | 1 cell, L3 cell-level RSRP | AI: LSTM | 2 LSTM laywer + 1 Full connection output laywer | 792.582 | 3092.48 | 3.184 | 90 | 5 |  |  | [0.691, 0.983, 1.256, 1.516]
ZTE | 1 |  | Cell-based | 66 | 1600 | 800 | 90 | A | NO | 3 | 2 | Non-sliding | 2 | NO | 4 | 1 | 1 cell, L1 filtered beam-level RSRP | 1 cell, L1 filtered beam-level RSRP | AI: LSTM | 2 LSTM laywer + 1 Full connection output laywer | 798.756 | 3123.2 | 3.199 | 90 | 5 |  |  | [0.616 0.871 1.105 1.356]
ZTE | 2 | Option 2 | Cell-based | 66 | 1600 | 800 | 90 | A | NO | 3 | 2 | Non-sliding | 2 | NO | 4 | 1 | 1 cell, L3 cell-level RSRP | 1 cell, L3 cell-level RSRP | AI: LSTM | 2 LSTM laywer + 1 Full connection output laywer | 792.582 | 3092.48 | 3.184 | 90 | 5 |  |  | [0.593, 0.887, 1.156, 1.407]
ZTE | 2 | Option 3 | Cell-based | 66 | 1600 | 800 | 90 | A | NO | 3 | 2 | Non-sliding | 2 | NO | 4 | 1 | 1 cell, L3 cell-level RSRP | 1 cell, L3 cell-level RSRP | AI: LSTM | 2 LSTM laywer + 1 Full connection output laywer | 792.582 | 3092.48 | 3.184 | 90 | 5 |  |  | [0.592, 0.878, 1.130, 1.377]
ZTE | 1 |  | Cell-based | 50 | 600 | 200 | 30 | A | NO | 3 | 2 | Non-sliding | 2 | NO | 4 | 1 | 1 cell, L1 filtered beam-level RSRP | 1 cell, L1 filtered beam-level RSRP | Non-AI: Sample and hold | use the L1 filtered value of the last sample within observation window |  |  |  |  | 5 |  |  | [0.538]
ZTE | 2 | Option 2 | Cell-based | 50 | 600 | 200 | 30 | A | NO | 3 | 2 | Non-sliding | 2 | NO | 4 | 1 | 1 cell, L3 cell-level RSRP | 1 cell, L3 cell-level RSRP | Non-AI: Sample and hold | use the L3 filtered value of the last sample within observation window |  |  |  |  | 5 |  |  | [0.636]
ZTE | 2 | Option 3 | Cell-based | 50 | 600 | 200 | 30 | A | NO | 3 | 2 | Non-sliding | 2 | NO | 4 | 1 | 1 cell, L3 cell-level RSRP | 1 cell, L3 cell-level RSRP | Non-AI: Sample and hold | use the L3 filtered value of the last sample within observation window |  |  |  |  | 5 |  |  | [0.542]
ZTE | 1 |  | Cell-based | 50 | 1000 | 200 | 30 | A | NO | 3 | 2 | Non-sliding | 2 | NO | 4 | 1 | 1 cell, L1 filtered beam-level RSRP | 1 cell, L1 filtered beam-level RSRP | Non-AI: Sample and hold | use the L1 filtered value of the last sample within observation window |  |  |  |  | 5 |  |  | [0.538]
ZTE | 2 | Option 2 | Cell-based | 50 | 1000 | 200 | 30 | A | NO | 3 | 2 | Non-sliding | 2 | NO | 4 | 1 | 1 cell, L3 cell-level RSRP | 1 cell, L3 cell-level RSRP | Non-AI: Sample and hold | use the L3 filtered value of the last sample within observation window |  |  |  |  | 5 |  |  | [0.636]
ZTE | 2 | Option 3 | Cell-based | 50 | 1000 | 200 | 30 | A | NO | 3 | 2 | Non-sliding | 2 | NO | 4 | 1 | 1 cell, L3 cell-level RSRP | 1 cell, L3 cell-level RSRP | Non-AI: Sample and hold | use the L3 filtered value of the last sample within observation window |  |  |  |  | 5 |  |  | [0.542]
ZTE | 1 |  | Cell-based | 50 | 400 | 400 | 30 | A | NO | 3 | 2 | Non-sliding | 1 | NO | 4 | 1 | 1 cell, L1 filtered beam-level RSRP | 1 cell, L1 filtered beam-level RSRP | Non-AI: Sample and hold | use the L1 filtered value of the last sample within observation window |  |  |  |  | 5 |  |  | [0.513, 0.667]
ZTE | 2 | Option 2 | Cell-based | 50 | 400 | 400 | 30 | A | NO | 3 | 2 | Non-sliding | 1 | NO | 4 | 1 | 1 cell, L3 cell-level RSRP | 1 cell, L3 cell-level RSRP | Non-AI: Sample and hold | use the L3 filtered value of the last sample within observation window |  |  |  |  | 5 |  |  | [0.474, 0.615]
ZTE | 2 | Option 3 | Cell-based | 50 | 400 | 400 | 30 | A | NO | 3 | 2 | Non-sliding | 1 | NO | 4 | 1 | 1 cell, L3 cell-level RSRP | 1 cell, L3 cell-level RSRP | Non-AI: Sample and hold | use the L3 filtered value of the last sample within observation window |  |  |  |  | 5 |  |  | [0.486, 0.648 ]
ZTE | 1 |  | Cell-based | 50 | 1200 | 400 | 30 | A | NO | 3 | 2 | Non-sliding | 2 | NO | 4 | 1 | 1 cell, L1 filtered beam-level RSRP | 1 cell, L1 filtered beam-level RSRP | Non-AI: Sample and hold | use the L1 filtered value of the last sample within observation window |  |  |  |  | 5 |  |  | [0.513, 0.667]
ZTE | 2 | Option 2 | Cell-based | 50 | 1200 | 400 | 30 | A | NO | 3 | 2 | Non-sliding | 2 | NO | 4 | 1 | 1 cell, L3 cell-level RSRP | 1 cell, L3 cell-level RSRP | Non-AI: Sample and hold | use the L3 filtered value of the last sample within observation window |  |  |  |  | 5 |  |  | [0.474, 0.615]
ZTE | 2 | Option 3 | Cell-based | 50 | 1200 | 400 | 30 | A | NO | 3 | 2 | Non-sliding | 2 | NO | 4 | 1 | 1 cell, L3 cell-level RSRP | 1 cell, L3 cell-level RSRP | Non-AI: Sample and hold | use the L3 filtered value of the last sample within observation window |  |  |  |  | 5 |  |  | [0.486, 0.648]
ZTE | 1 |  | Cell-based | 60 | 400 | 600 | 30 | A | NO | 3 | 2 | Non-sliding | 1 | NO | 4 | 1 | 1 cell, L1 filtered beam-level RSRP | 1 cell, L1 filtered beam-level RSRP | Non-AI: Sample and hold | use the L1 filtered value of the last sample within observation window |  |  |  |  | 5 |  |  | [0.523, 0.682, 0.801]
ZTE | 2 | Option 2 | Cell-based | 60 | 400 | 600 | 30 | A | NO | 3 | 2 | Non-sliding | 1 | NO | 4 | 1 | 1 cell, L3 cell-level RSRP | 1 cell, L3 cell-level RSRP | Non-AI: Sample and hold | use the L3 filtered value of the last sample within observation window |  |  |  |  | 5 |  |  | [0.480, 0.627, 0.74]
ZTE | 2 | Option 3 | Cell-based | 60 | 400 | 600 | 30 | A | NO | 3 | 2 | Non-sliding | 1 | NO | 4 | 1 | 1 cell, L3 cell-level RSRP | 1 cell, L3 cell-level RSRP | Non-AI: Sample and hold | use the L3 filtered value of the last sample within observation window |  |  |  |  | 5 |  |  | [0.511, 0.675, 0.808]
ZTE | 1 |  | Cell-based | 60 | 1400 | 600 | 30 | A | NO | 3 | 2 | Non-sliding | 2 | NO | 4 | 1 | 1 cell, L1 filtered beam-level RSRP | 1 cell, L1 filtered beam-level RSRP | Non-AI: Sample and hold | use the L1 filtered value of the last sample within observation window |  |  |  |  | 5 |  |  | [0.523, 0.682, 0.801]
ZTE | 2 | Option 2 | Cell-based | 60 | 1400 | 600 | 30 | A | NO | 3 | 2 | Non-sliding | 2 | NO | 4 | 1 | 1 cell, L3 cell-level RSRP | 1 cell, L3 cell-level RSRP | Non-AI: Sample and hold | use the L3 filtered value of the last sample within observation window |  |  |  |  | 5 |  |  | [0.480, 0.627, 0.747]
ZTE | 2 | Option 3 | Cell-based | 60 | 1400 | 600 | 30 | A | NO | 3 | 2 | Non-sliding | 2 | NO | 4 | 1 | 1 cell, L3 cell-level RSRP | 1 cell, L3 cell-level RSRP | Non-AI: Sample and hold | use the L3 filtered value of the last sample within observation window |  |  |  |  | 5 |  |  | [0.511, 0.675, 0.808]
ZTE | 1 |  | Cell-based | 66 | 800 | 400 | 30 | A | NO | 3 | 2 | Non-sliding | 2 | NO | 4 | 1 | 1 cell, L1 filtered beam-level RSRP | 1 cell, L1 filtered beam-level RSRP | Non-AI: Sample and hold | use the L1 filtered value of the last sample within observation window |  |  |  |  | 5 |  |  | [0.557, 0.711]
ZTE | 2 | Option 2 | Cell-based | 66 | 800 | 400 | 30 | A | NO | 3 | 2 | Non-sliding | 2 | NO | 4 | 1 | 1 cell, L3 cell-level RSRP | 1 cell, L3 cell-level RSRP | Non-AI: Sample and hold | use the L3 filtered value of the last sample within observation window |  |  |  |  | 5 |  |  | [0.627, 0.753]
ZTE | 2 | Option 3 | Cell-based | 66 | 800 | 400 | 30 | A | NO | 3 | 2 | Non-sliding | 2 | NO | 4 | 1 | 1 cell, L3 cell-level RSRP | 1 cell, L3 cell-level RSRP | Non-AI: Sample and hold | use the L3 filtered value of the last sample within observation window |  |  |  |  | 5 |  |  | [0.627, 0.780]
ZTE | 1 |  | Cell-based | 66 | 400 | 800 | 30 | A | NO | 3 | 2 | Non-sliding | 1 | NO | 4 | 1 | 1 cell, L1 filtered beam-level RSRP | 1 cell, L1 filtered beam-level RSRP | Non-AI: Sample and hold | use the L1 filtered value of the last sample within observation window |  |  |  |  | 5 |  |  | [0.510, 0.657, 0.775, 0.894]
ZTE | 2 | Option 2 | Cell-based | 66 | 400 | 800 | 30 | A | NO | 3 | 2 | Non-sliding | 1 | NO | 4 | 1 | 1 cell, L3 cell-level RSRP | 1 cell, L3 cell-level RSRP | Non-AI: Sample and hold | use the L3 filtered value of the last sample within observation window |  |  |  |  | 5 |  |  | [0.476, 0.622, 0.739, 0.848]
ZTE | 2 | Option 3 | Cell-based | 66 | 400 | 800 | 30 | A | NO | 3 | 2 | Non-sliding | 1 | NO | 4 | 1 | 1 cell, L3 cell-level RSRP | 1 cell, L3 cell-level RSRP | Non-AI: Sample and hold | use the L3 filtered value of the last sample within observation window |  |  |  |  | 5 |  |  | [0.514, 0.671, 0.795, 0.921]
ZTE | 1 |  | Cell-based | 66 | 1600 | 800 | 30 | A | NO | 3 | 2 | Non-sliding | 2 | NO | 4 | 1 | 1 cell, L1 filtered beam-level RSRP | 1 cell, L1 filtered beam-level RSRP | Non-AI: Sample and hold | use the L1 filtered value of the last sample within observation window |  |  |  |  | 5 |  |  | [0.511, 0.658, 0.776, 0.895]
ZTE | 2 | Option 2 | Cell-based | 66 | 1600 | 800 | 30 | A | NO | 3 | 2 | Non-sliding | 2 | NO | 4 | 1 | 1 cell, L3 cell-level RSRP | 1 cell, L3 cell-level RSRP | Non-AI: Sample and hold | use the L3 filtered value of the last sample within observation window |  |  |  |  | 5 |  |  | [0.476, 0.622, 0.739, 0.848]
ZTE | 2 | Option 3 | Cell-based | 66 | 1600 | 800 | 30 | A | NO | 3 | 2 | Non-sliding | 2 | NO | 4 | 1 | 1 cell, L3 cell-level RSRP | 1 cell, L3 cell-level RSRP | Non-AI: Sample and hold | use the L3 filtered value of the last sample within observation window |  |  |  |  | 5 |  |  | [0.516, 0.673, 0.797, 0.923]
ZTE | 1 |  | Cell-based | 50 | 600 | 200 | 90 | A | NO | 3 | 2 | Non-sliding | 2 | NO | 4 | 1 | 1 cell, L1 filtered beam-level RSRP | 1 cell, L1 filtered beam-level RSRP | Non-AI: Sample and hold | use the L1 filtered value of the last sample within observation window |  |  |  |  | 5 |  |  | [0.722]
ZTE | 2 | Option 2 | Cell-based | 50 | 600 | 200 | 90 | A | NO | 3 | 2 | Non-sliding | 2 | NO | 4 | 1 | 1 cell, L3 cell-level RSRP | 1 cell, L3 cell-level RSRP | Non-AI: Sample and hold | use the L3 filtered value of the last sample within observation window |  |  |  |  | 5 |  |  | [0.775]
ZTE | 2 | Option 3 | Cell-based | 50 | 600 | 200 | 90 | A | NO | 3 | 2 | Non-sliding | 2 | NO | 4 | 1 | 1 cell, L3 cell-level RSRP | 1 cell, L3 cell-level RSRP | Non-AI: Sample and hold | use the L3 filtered value of the last sample within observation window |  |  |  |  | 5 |  |  | [0.904]
ZTE | 1 |  | Cell-based | 50 | 1000 | 200 | 90 | A | NO | 3 | 2 | Non-sliding | 2 | NO | 4 | 1 | 1 cell, L1 filtered beam-level RSRP | 1 cell, L1 filtered beam-level RSRP | Non-AI: Sample and hold | use the L1 filtered value of the last sample within observation window |  |  |  |  | 5 |  |  | [0.722]
ZTE | 2 | Option 2 | Cell-based | 50 | 1000 | 200 | 90 | A | NO | 3 | 2 | Non-sliding | 2 | NO | 4 | 1 | 1 cell, L3 cell-level RSRP | 1 cell, L3 cell-level RSRP | Non-AI: Sample and hold | use the L3 filtered value of the last sample within observation window |  |  |  |  | 5 |  |  | [0.775]
ZTE | 2 | Option 3 | Cell-based | 50 | 1000 | 200 | 90 | A | NO | 3 | 2 | Non-sliding | 2 | NO | 4 | 1 | 1 cell, L3 cell-level RSRP | 1 cell, L3 cell-level RSRP | Non-AI: Sample and hold | use the L3 filtered value of the last sample within observation window |  |  |  |  | 5 |  |  | [0.904]
ZTE | 1 |  | Cell-based | 50 | 400 | 400 | 90 | A | NO | 3 | 2 | Non-sliding | 1 | NO | 4 | 1 | 1 cell, L1 filtered beam-level RSRP | 1 cell, L1 filtered beam-level RSRP | Non-AI: Sample and hold | use the L1 filtered value of the last sample within observation window |  |  |  |  | 5 |  |  | [0.668, 1.015]
ZTE | 2 | Option 2 | Cell-based | 50 | 400 | 400 | 90 | A | NO | 3 | 2 | Non-sliding | 1 | NO | 4 | 1 | 1 cell, L3 cell-level RSRP | 1 cell, L3 cell-level RSRP | Non-AI: Sample and hold | use the L3 filtered value of the last sample within observation window |  |  |  |  | 5 |  |  | [0.630, 0.959 ]
ZTE | 2 | Option 3 | Cell-based | 50 | 400 | 400 | 90 | A | NO | 3 | 2 | Non-sliding | 1 | NO | 4 | 1 | 1 cell, L3 cell-level RSRP | 1 cell, L3 cell-level RSRP | Non-AI: Sample and hold | use the L3 filtered value of the last sample within observation window |  |  |  |  | 5 |  |  | [0.776, 1.151]
ZTE | 1 |  | Cell-based | 50 | 1200 | 400 | 90 | A | NO | 3 | 2 | Non-sliding | 2 | NO | 4 | 1 | 1 cell, L1 filtered beam-level RSRP | 1 cell, L1 filtered beam-level RSRP | Non-AI: Sample and hold | use the L1 filtered value of the last sample within observation window |  |  |  |  | 5 |  |  | [0.668 1.015]
ZTE | 2 | Option 2 | Cell-based | 50 | 1200 | 400 | 90 | A | NO | 3 | 2 | Non-sliding | 2 | NO | 4 | 1 | 1 cell, L3 cell-level RSRP | 1 cell, L3 cell-level RSRP | Non-AI: Sample and hold | use the L3 filtered value of the last sample within observation window |  |  |  |  | 5 |  |  | [0.630, 0.959]
ZTE | 2 | Option 3 | Cell-based | 50 | 1200 | 400 | 90 | A | NO | 3 | 2 | Non-sliding | 2 | NO | 4 | 1 | 1 cell, L3 cell-level RSRP | 1 cell, L3 cell-level RSRP | Non-AI: Sample and hold | use the L3 filtered value of the last sample within observation window |  |  |  |  | 5 |  |  | [0.776, 1.151]
ZTE | 1 |  | Cell-based | 60 | 400 | 600 | 90 | A | NO | 3 | 2 | Non-sliding | 1 | NO | 4 | 1 | 1 cell, L1 filtered beam-level RSRP | 1 cell, L1 filtered beam-level RSRP | Non-AI: Sample and hold | use the L1 filtered value of the last sample within observation window |  |  |  |  | 5 |  |  | [0.681, 1.015, 1.354]
ZTE | 2 | Option 2 | Cell-based | 60 | 400 | 600 | 90 | A | NO | 3 | 2 | Non-sliding | 1 | NO | 4 | 1 | 1 cell, L3 cell-level RSRP | 1 cell, L3 cell-level RSRP | Non-AI: Sample and hold | use the L3 filtered value of the last sample within observation window |  |  |  |  | 5 |  |  | [0.626, 0.945, 1.274]
ZTE | 2 | Option 3 | Cell-based | 60 | 400 | 600 | 90 | A | NO | 3 | 2 | Non-sliding | 1 | NO | 4 | 1 | 1 cell, L3 cell-level RSRP | 1 cell, L3 cell-level RSRP | Non-AI: Sample and hold | use the L3 filtered value of the last sample within observation window |  |  |  |  | 5 |  |  | [0.839, 1.192, 1.543]
ZTE | 1 |  | Cell-based | 60 | 1400 | 600 | 90 | A | NO | 3 | 2 | Non-sliding | 2 | NO | 4 | 1 | 1 cell, L1 filtered beam-level RSRP | 1 cell, L1 filtered beam-level RSRP | Non-AI: Sample and hold | use the L1 filtered value of the last sample within observation window |  |  |  |  | 5 |  |  | [0.681, 1.015, 1.354]
ZTE | 2 | Option 2 | Cell-based | 60 | 1400 | 600 | 90 | A | NO | 3 | 2 | Non-sliding | 2 | NO | 4 | 1 | 1 cell, L3 cell-level RSRP | 1 cell, L3 cell-level RSRP | Non-AI: Sample and hold | use the L3 filtered value of the last sample within observation window |  |  |  |  | 5 |  |  | [0.626, 0.945, 1.274]
ZTE | 2 | Option 3 | Cell-based | 60 | 1400 | 600 | 90 | A | NO | 3 | 2 | Non-sliding | 2 | NO | 4 | 1 | 1 cell, L3 cell-level RSRP | 1 cell, L3 cell-level RSRP | Non-AI: Sample and hold | use the L3 filtered value of the last sample within observation window |  |  |  |  | 5 |  |  | [0.839, 1.192, 1.543]
ZTE | 1 |  | Cell-based | 66 | 800 | 400 | 90 | A | NO | 3 | 2 | Non-sliding | 2 | NO | 4 | 1 | 1 cell, L1 filtered beam-level RSRP | 1 cell, L1 filtered beam-level RSRP | Non-AI: Sample and hold | use the L1 filtered value of the last sample within observation window |  |  |  |  | 5 |  |  | [0.801, 1.141]
ZTE | 2 | Option 2 | Cell-based | 66 | 800 | 400 | 90 | A | NO | 3 | 2 | Non-sliding | 2 | NO | 4 | 1 | 1 cell, L3 cell-level RSRP | 1 cell, L3 cell-level RSRP | Non-AI: Sample and hold | use the L3 filtered value of the last sample within observation window |  |  |  |  | 5 |  |  | [0.767, 1.008]
ZTE | 2 | Option 3 | Cell-based | 66 | 800 | 400 | 90 | A | NO | 3 | 2 | Non-sliding | 2 | NO | 4 | 1 | 1 cell, L3 cell-level RSRP | 1 cell, L3 cell-level RSRP | Non-AI: Sample and hold | use the L3 filtered value of the last sample within observation window |  |  |  |  | 5 |  |  | [1.131, 1.478]
ZTE | 1 |  | Cell-based | 66 | 400 | 800 | 90 | A | NO | 3 | 2 | Non-sliding | 1 | NO | 4 | 1 | 1 cell, L1 filtered beam-level RSRP | 1 cell, L1 filtered beam-level RSRP | Non-AI: Sample and hold | use the L1 filtered value of the last sample within observation window |  |  |  |  | 5 |  |  | [0.710, 1.046, 1.366, 1.693]
ZTE | 2 | Option 2 | Cell-based | 66 | 400 | 800 | 90 | A | NO | 3 | 2 | Non-sliding | 1 | NO | 4 | 1 | 1 cell, L3 cell-level RSRP | 1 cell, L3 cell-level RSRP | Non-AI: Sample and hold | use the L3 filtered value of the last sample within observation window |  |  |  |  | 5 |  |  | [0.618, 0.948, 1.269, 1.600]
ZTE | 2 | Option 3 | Cell-based | 66 | 400 | 800 | 90 | A | NO | 3 | 2 | Non-sliding | 1 | NO | 4 | 1 | 1 cell, L3 cell-level RSRP | 1 cell, L3 cell-level RSRP | Non-AI: Sample and hold | use the L3 filtered value of the last sample within observation window |  |  |  |  | 5 |  |  | [0.894, 1.246, 1.576, 1.914]
ZTE | 1 |  | Cell-based | 66 | 1600 | 800 | 90 | A | NO | 3 | 2 | Non-sliding | 2 | NO | 4 | 1 | 1 cell, L1 filtered beam-level RSRP | 1 cell, L1 filtered beam-level RSRP | Non-AI: Sample and hold | use the L1 filtered value of the last sample within observation window |  |  |  |  | 5 |  |  | [0.711, 1.047, 1.368, 1.694]
ZTE | 2 | Option 2 | Cell-based | 66 | 1600 | 800 | 90 | A | NO | 3 | 2 | Non-sliding | 2 | NO | 4 | 1 | 1 cell, L3 cell-level RSRP | 1 cell, L3 cell-level RSRP | Non-AI: Sample and hold | use the L3 filtered value of the last sample within observation window |  |  |  |  | 5 |  |  | [0.618, 0.948, 1.269, 1.600]
ZTE | 2 | Option 3 | Cell-based | 66 | 1600 | 800 | 90 | A | NO | 3 | 2 | Non-sliding | 2 | NO | 4 | 1 | 1 cell, L3 cell-level RSRP | 1 cell, L3 cell-level RSRP | Non-AI: Sample and hold | use the L3 filtered value of the last sample within observation window |  |  |  |  | 5 |  |  | [0.898, 1.251, 1.580, 1.918]
China Telecom | 2 | Option 1 | Cell-based | 50 | 40 | 40 | 30 | A | NO | 1 | 3 | Non-sliding | 2 | NO | 1 | 1 | 21 cells, L3 cell-level RSRP | 21 cells, L3 cell-level RSRP | AI: LSTM | 1LSTM layer+1 dense layer | 36 | 141 | 0.2211 | 260 | 65 | 0.208 | 0.208 | [0.208]
China Telecom | 2 | Option 1 | Cell-based | 66 | 40 | 80 | 30 | A | NO | 1 | 3 | Non-sliding | 2 | NO | 1 | 1 | 21 cells, L3 cell-level RSRP | 21 cells, L3 cell-level RSRP | AI: LSTM | 1LSTM layer+1 dense layer | 36 | 141 | 0.4359 | 260 | 65 | 0.249 | 0.27 | [0.227, 0.270]
China Telecom | 2 | Option 1 | Cell-based | 75 | 40 | 120 | 30 | A | NO | 1 | 3 | Non-sliding | 2 | NO | 1 | 1 | 21 cells, L3 cell-level RSRP | 21 cells, L3 cell-level RSRP | AI: LSTM | 1LSTM layer+1 dense layer | 36 | 141 | 0.651 | 260 | 65 | 0.29 | 0.333 | [0.247, 0.290, 0.333]
China Telecom | 2 | Option 1 | Cell-based | 50 | 200 | 200 | 30 | A | NO | 1 | 3 | Non-sliding | 2 | NO | 1 | 1 | 21 cells, L3 cell-level RSRP | 21 cells, L3 cell-level RSRP | AI: LSTM | 1LSTM layer+1 dense layer | 36 | 141 | 0.221 | 52 | 13 | 0.425 | 0.425 | [0.425]
China Telecom | 2 | Option 1 | Cell-based | 66 | 200 | 400 | 30 | A | NO | 1 | 3 | Non-sliding | 2 | NO | 1 | 1 | 21 cells, L3 cell-level RSRP | 21 cells, L3 cell-level RSRP | AI: LSTM | 1LSTM layer+1 dense layer | 36 | 141 | 0.436 | 52 | 13 | 0.512 | 0.614 | [0.410, 0.614]
China Telecom | 2 | Option 1 | Cell-based | 75 | 200 | 600 | 30 | A | NO | 1 | 3 | Non-sliding | 2 | NO | 1 | 1 | 21 cells, L3 cell-level RSRP | 21 cells, L3 cell-level RSRP | AI: LSTM | 1LSTM layer+1 dense layer | 36 | 141 | 0.651 | 52 | 13 | 0.648 | 0.858 | [0.448, 0.638, 0.858]
China Telecom | 2 | Option 1 | Cell-based | 50 | 40 | 40 | 60 | A | NO | 1 | 3 | Non-sliding | 2 | NO | 1 | 1 | 21 cells, L3 cell-level RSRP | 21 cells, L3 cell-level RSRP | AI: LSTM | 1LSTM layer+1 dense layer | 36 | 141 | 0.221 | 164 | 41 | 0.315 | 0.315 | [0.315]
China Telecom | 2 | Option 1 | Cell-based | 66 | 40 | 80 | 60 | A | NO | 1 | 3 | Non-sliding | 2 | NO | 1 | 1 | 21 cells, L3 cell-level RSRP | 21 cells, L3 cell-level RSRP | AI: LSTM | 1LSTM layer+1 dense layer | 36 | 141 | 0.436 | 164 | 41 | 0.358 | 0.395 | [0.322, 0.394]
China Telecom | 2 | Option 1 | Cell-based | 75 | 40 | 120 | 60 | A | NO | 1 | 3 | Non-sliding | 2 | NO | 1 | 1 | 21 cells, L3 cell-level RSRP | 21 cells, L3 cell-level RSRP | AI: LSTM | 1LSTM layer+1 dense layer | 36 | 141 | 0.651 | 164 | 41 | 0.422 | 0.5 | [0.350, 0.418, 0.500]
China Telecom | 2 | Option 1 | Cell-based | 50 | 200 | 200 | 60 | A | NO | 1 | 3 | Non-sliding | 2 | NO | 1 | 1 | 21 cells, L3 cell-level RSRP | 21 cells, L3 cell-level RSRP | AI: LSTM | 1LSTM layer+1 dense layer | 36 | 141 | 0.221 | 32 | 8 | 0.583 | 0.583 | [0.583]
China Telecom | 2 | Option 1 | Cell-based | 66 | 200 | 400 | 60 | A | NO | 1 | 3 | Non-sliding | 2 | NO | 1 | 1 | 21 cells, L3 cell-level RSRP | 21 cells, L3 cell-level RSRP | AI: LSTM | 1LSTM layer+1 dense layer | 36 | 141 | 0.436 | 32 | 8 | 0.832 | 1.026 | [0.637, 1.026]
China Telecom | 2 | Option 1 | Cell-based | 75 | 200 | 600 | 60 | A | NO | 1 | 3 | Non-sliding | 2 | NO | 1 | 1 | 21 cells, L3 cell-level RSRP | 21 cells, L3 cell-level RSRP | AI: LSTM | 1LSTM layer+1 dense layer | 36 | 141 | 0.651 | 32 | 8 | 1.115 | 1.507 | [0.737, 1.101, 1.507]
Huawei | 2 | Option3 | Cell-based | 50 | 600 | 200 | 30 | B | NO | 1 | 1 | Non-sliding | 2 | NO | 4 | 1 | 1 cell, L3 cell-level RSRP | 1 cell, L3 cell-level RSRP | AI: LSTM | 3 LSTM layers and 1 full-connectivity layer | 80 | 350 | 1.03 | 4300 | 30 | 0.96
Huawei | 2 | Option3 | Cell-based | 50 | 600 | 200 | 30 | B | NO | 1 | 1 | Non-sliding | 2 | NO | 4 | 1 | 1 cell, L3 cell-level RSRP | 1 cell, L3 cell-level RSRP | Non-AI: Sample and hold |  |  |  |  | 4300 | 30 | 0.84
Huawei | 2 | Option3 | Cell-based | 50 | 600 | 200 | 30 | B | NO | 1 | 1 | Non-sliding | 2 | NO | 4 | 1 | 1 cell, L3 cell-level RSRP, UE location information | 1 cell, L3 cell-level RSRP | AI: LSTM | 3 LSTM layers and 1 full-connectivity layer | 80 | 350 | 1.03 | 4300 | 30 | 1.07
Huawei | 2 | Option3 | Cluster-based | 50 | 600 | 200 | 30 | B | NO | 1 | 1 | Non-sliding | 2 | NO | 4 | 1 | 21 cells, L3 cell-level RSRP | 21 cells, L3 cell-level RSRP | AI: LSTM | 3 LSTM layers and 1 full-connectivity layer | 80 | 350 | 1.03 | 4300 | 30 | 5.8
Huawei | 2 | Option3 | Cell-based | 50 | 600 | 200 | 60 | B | NO | 1 | 1 | Non-sliding | 2 | NO | 4 | 1 | 1 cell, L3 cell-level RSRP | 1 cell, L3 cell-level RSRP | AI: LSTM | 3 LSTM layers and 1 full-connectivity layer | 80 | 350 | 1.03 | 4300 | 30 | 1.59
Huawei | 2 | Option3 | Cell-based | 50 | 600 | 200 | 60 | B | NO | 1 | 1 | Non-sliding | 2 | NO | 4 | 1 | 1 cell, L3 cell-level RSRP | 1 cell, L3 cell-level RSRP | Non-AI: Sample and hold |  |  |  |  | 4300 | 30 | 1.89
Huawei | 2 | Option3 | Cell-based | 50 | 600 | 200 | 60 | B | NO | 1 | 1 | Non-sliding | 2 | NO | 4 | 1 | 1 cell, L3 cell-level RSRP, UE location information | 1 cell, L3 cell-level RSRP | AI: LSTM | 3 LSTM layers and 1 full-connectivity layer | 80 | 350 | 1.03 | 4300 | 30 | 1.68
Huawei | 2 | Option3 | Cluster-based | 50 | 600 | 200 | 60 | B | NO | 1 | 1 | Non-sliding | 2 | NO | 4 | 1 | 21 cells, L3 cell-level RSRP | 21 cells, L3 cell-level RSRP | AI: LSTM | 3 LSTM layers and 1 full-connectivity layer | 80 | 350 | 1.03 | 4300 | 30 | 6.3
Huawei | 2 | Option3 | Cell-based | 50 | 600 | 200 | 90 | B | NO | 1 | 1 | Non-sliding | 2 | NO | 4 | 1 | 1 cell, L3 cell-level RSRP | 1 cell, L3 cell-level RSRP | AI: LSTM | 3 LSTM layers and 1 full-connectivity layer | 80 | 350 | 1.03 | 4300 | 30 | 1.93
Huawei | 2 | Option3 | Cell-based | 50 | 600 | 200 | 90 | B | NO | 1 | 1 | Non-sliding | 2 | NO | 4 | 1 | 1 cell, L3 cell-level RSRP | 1 cell, L3 cell-level RSRP | Non-AI: Sample and hold |  |  |  |  | 4300 | 30 | 2.04
Huawei | 2 | Option3 | Cell-based | 50 | 600 | 200 | 90 | B | NO | 1 | 1 | Non-sliding | 2 | NO | 4 | 1 | 1 cell, L3 cell-level RSRP, UE location information | 1 cell, L3 cell-level RSRP | AI: LSTM | 3 LSTM layers and 1 full-connectivity layer | 80 | 350 | 1.03 | 4300 | 30 | 1.96
Huawei | 2 | Option3 | Cluster-based | 50 | 600 | 200 | 90 | B | NO | 1 | 1 | Non-sliding | 2 | NO | 4 | 1 | 21 cells, L3 cell-level RSRP | 21 cells, L3 cell-level RSRP | AI: LSTM | 3 LSTM layers and 1 full-connectivity layer | 80 | 350 | 1.03 | 4300 | 30 | 5.8
Huawei | 2 | Option3 | Cell-based | 66 | 800 | 400 | 30 | B | NO | 1 | 1 | Non-sliding | 2 | NO | 4 | 1 | 1 cell, L3 cell-level RSRP | 1 cell, L3 cell-level RSRP | AI: LSTM | 3 LSTM layers and 1 full-connectivity layer | 80 | 350 | 1.03 | 4300 | 30 | 1.93
Huawei | 2 | Option3 | Cell-based | 66 | 800 | 400 | 30 | B | NO | 1 | 1 | Non-sliding | 2 | NO | 4 | 1 | 1 cell, L3 cell-level RSRP | 1 cell, L3 cell-level RSRP | Non-AI: Sample and hold |  |  |  |  | 4300 | 30 | 1.86
Huawei | 2 | Option3 | Cell-based | 66 | 800 | 400 | 60 | B | NO | 1 | 1 | Non-sliding | 2 | NO | 4 | 1 | 1 cell, L3 cell-level RSRP | 1 cell, L3 cell-level RSRP | AI: LSTM | 3 LSTM layers and 1 full-connectivity layer | 80 | 350 | 1.03 | 4300 | 30 | 2.92
Huawei | 2 | Option3 | Cell-based | 66 | 800 | 400 | 30 | B | NO | 1 | 1 | Non-sliding | 2 | NO | 4 | 1 | 1 cell, L3 cell-level RSRP | 1 cell, L3 cell-level RSRP | Non-AI: Sample and hold |  |  |  |  | 4300 | 30 | 2.97
Huawei | 2 | Option3 | Cell-based | 66 | 800 | 400 | 90 | B | NO | 1 | 1 | Non-sliding | 2 | NO | 4 | 1 | 1 cell, L3 cell-level RSRP | 1 cell, L3 cell-level RSRP | AI: LSTM | 3 LSTM layers and 1 full-connectivity layer | 80 | 350 | 1.03 | 4300 | 30 | 3.68
Huawei | 2 | Option3 | Cell-based | 66 | 800 | 400 | 90 | B | NO | 1 | 1 | Non-sliding | 2 | NO | 4 | 1 | 1 cell, L3 cell-level RSRP | 1 cell, L3 cell-level RSRP | Non-AI: Sample and hold |  |  |  |  | 4300 | 30 | 3.98
InterDigital | 1 |  |  | 50 | 1000 | 200 | 30 | A | Yes | 1 | 3 | Non-sliding | 2 | NO | 4 | 1 | 1 cell, L1 filtered beam-level RSRPs | 1 cell, L1 filtered beam-level RSRPs | AI:ResNet |  | 1505 |  | 2.051 | 16.8 | 4.2 | 0.0149
InterDigital | 2 |  |  | 50 | 1000 | 200 | 30 | A | Yes | 1 | 3 | Non-sliding | 2 | NO | 4 | 1 | 1 cell, L3 cell-level RSRPs | 1 cell, L3 cell-level RSRPs | AI:CNN |  | 104 |  | 0.128 | 16.8 | 4.2 | 0.0187
InterDigital | 3 |  |  | 50 | 1000 | 200 | 30 | A | Yes | 1 | 3 | Non-sliding | 2 | NO | 4 | 1 | 1 cell, L1 filtered beam-level RSRPs | 1 cell, L3 cell-level RSRPs | AI:ResNet |  | 1505 |  | 2.051 | 16.8 | 4.2 | 0.0199
InterDigital | 1 |  |  | 50 | 1000 | 200 | 60 | A | Yes | 1 | 3 | Non-sliding | 2 | NO | 4 | 1 | 1 cell, L1 filtered beam-level RSRPs | 1 cell, L1 filtered beam-level RSRPs | AI:ResNet |  | 1505 |  | 2.051 | 16.764 | 4.19 | 0.0346
InterDigital | 2 |  |  | 50 | 1000 | 200 | 60 | A | Yes | 1 | 3 | Non-sliding | 2 | NO | 4 | 1 | 1 cell, L3 cell-level RSRPs | 1 cell, L3 cell-level RSRPs | AI:CNN |  | 104 |  | 0.128 | 16.764 | 4.19 | 0.0552
InterDigital | 3 |  |  | 50 | 1000 | 200 | 60 | A | Yes | 1 | 3 | Non-sliding | 2 | NO | 4 | 1 | 1 cell, L1 filtered beam-level RSRPs | 1 cell, L3 cell-level RSRPs | AI:ResNet |  | 1505 |  | 2.051 | 16.764 | 4.19 | 0.0408
InterDigital | 2 |  |  | 50 | 1000 | 200 | 90 | A | Yes | 1 | 3 | Non-sliding | 2 | NO | 4 | 1 | 1 cell, L3 cell-level RSRPs | 1 cell, L3 cell-level RSRPs | AI:CNN |  | 104 |  | 0.128 | 16.72 | 4.18 | 0.0928
InterDigital | 2 |  |  | 50 | 1000 | 200 | 30 | A | Yes | 1 | 3 | Non-sliding | 2 | NO | 4 | 1 | 1 cell, L1 filtered beam-level RSRPs | 1 cell, L1 filtered beam-level RSRPs | Non-AI: Sample and hold | [6 empty] | 0.1119
InterDigital | 2 |  |  | 50 | 1000 | 200 | 60 | A | Yes | 1 | 3 | Non-sliding | 2 | NO | 4 | 1 | 1 cell, L3 cell-level RSRPs | 1 cell, L3 cell-level RSRPs | Non-AI: Sample and hold | [6 empty] | 0.2263
Samsung | 2 | Option3 | Cell-based | 50 | 800 | 40 | 30 | B | YES | 3 | 3 | Sliding | 2 | NO | 1 | 1 | 1 cell, L3 cell-level RSRP | 1 cell, L3 cell-level RSRP | LSTM autoencoder | 2 LSTM layers for encoder 2 LSTEM layers + 3 dense layers for decoder | 273 | 3280 | 0.6 | 36 | 29 | 0.264 | 0.264
Samsung | 2 | Option3 | Cell-based | 66 | 800 | 80 | 30 | B | YES | 3 | 3 | Sliding | 2 | NO | 1 | 1 | 1 cell, L3 cell-level RSRP | 1 cell, L3 cell-level RSRP | LSTM autoencoder | 2 LSTM layers for encoder 2 LSTEM layers + 3 dense layers for decoder | 273 | 3280 | 0.6 | 36 | 29 | 0.376 | 0.401
Samsung | 2 | Option3 | Cell-based | 80 | 800 | 160 | 30 | B | YES | 3 | 3 | Sliding | 2 | NO | 1 | 1 | 1 cell, L3 cell-level RSRP | 1 cell, L3 cell-level RSRP | LSTM autoencoder | 2 LSTM layers for encoder 2 LSTEM layers + 3 dense layers for decoder | 273 | 3280 | 0.6 | 36 | 29 | 0.656 | 0.762
Samsung | 2 | Option3 | Cell-based | 50 | 800 | 40 | 60 | B | YES | 3 | 3 | Sliding | 2 | NO | 1 | 1 | 1 cell, L3 cell-level RSRP | 1 cell, L3 cell-level RSRP | LSTM autoencoder | 2 LSTM layers for encoder 2 LSTEM layers + 3 dense layers for decoder | 273 | 3280 | 0.6 | 18 | 14 | 0.311 | 0.311
Samsung | 2 | Option3 | Cell-based | 66 | 800 | 80 | 60 | B | YES | 3 | 3 | Sliding | 2 | NO | 1 | 1 | 1 cell, L3 cell-level RSRP | 1 cell, L3 cell-level RSRP | LSTM autoencoder | 2 LSTM layers for encoder 2 LSTEM layers + 3 dense layers for decoder | 273 | 3280 | 0.6 | 18 | 14 | 0.496 | 0.53
Samsung | 2 | Option3 | Cell-based | 80 | 800 | 160 | 60 | B | YES | 3 | 3 | Sliding | 2 | NO | 1 | 1 | 1 cell, L3 cell-level RSRP | 1 cell, L3 cell-level RSRP | LSTM autoencoder | 2 LSTM layers for encoder 2 LSTEM layers + 3 dense layers for decoder | 273 | 3280 | 0.6 | 18 | 14 | 0.871 | 1.008
Samsung | 2 | Option3 | Cell-based | 50 | 800 | 40 | 90 | B | YES | 3 | 3 | Sliding | 2 | NO | 1 | 1 | 1 cell, L3 cell-level RSRP | 1 cell, L3 cell-level RSRP | LSTM autoencoder | 2 LSTM layers for encoder 2 LSTEM layers + 3 dense layers for decoder | 273 | 3280 | 0.6 | 17 | 14 | 0.449 | 0.449
Samsung | 2 | Option3 | Cell-based | 66 | 800 | 80 | 90 | B | YES | 3 | 3 | Sliding | 2 | NO | 1 | 1 | 1 cell, L3 cell-level RSRP | 1 cell, L3 cell-level RSRP | LSTM autoencoder | 2 LSTM layers for encoder 2 LSTEM layers + 3 dense layers for decoder | 273 | 3280 | 0.6 | 17 | 14 | 0.707 | 0.709
Samsung | 2 | Option3 | Cell-based | 80 | 800 | 160 | 90 | B | YES | 3 | 3 | Sliding | 2 | NO | 1 | 1 | 1 cell, L3 cell-level RSRP | 1 cell, L3 cell-level RSRP | LSTM autoencoder | 2 LSTM layers for encoder 2 LSTEM layers + 3 dense layers for decoder | 273 | 3280 | 0.6 | 17 | 14 | 1.102 | 1.267
Samsung | 2 | Option3 | Cell-based | 50 | 800 | 40 | 120 | B | YES | 3 | 3 | Sliding | 2 | NO | 1 | 1 | 1 cell, L3 cell-level RSRP | 1 cell, L3 cell-level RSRP | LSTM autoencoder | 2 LSTM layers for encoder 2 LSTEM layers + 3 dense layers for decoder | 273 | 3280 | 0.6 | 17 | 13 | 0.47 | 0.47
Samsung | 2 | Option3 | Cell-based | 66 | 800 | 80 | 120 | B | YES | 3 | 3 | Sliding | 2 | NO | 1 | 1 | 1 cell, L3 cell-level RSRP | 1 cell, L3 cell-level RSRP | LSTM autoencoder | 2 LSTM layers for encoder 2 LSTEM layers + 3 dense layers for decoder | 273 | 3280 | 0.6 | 17 | 13 | 0.745 | 0.804
Samsung | 2 | Option3 | Cell-based | 80 | 800 | 160 | 120 | B | YES | 3 | 3 | Sliding | 2 | NO | 1 | 1 | 1 cell, L3 cell-level RSRP | 1 cell, L3 cell-level RSRP | LSTM autoencoder | 2 LSTM layers for encoder 2 LSTEM layers + 3 dense layers for decoder | 273 | 3280 | 0.6 | 17 | 13 | 1.303 | 1.52
Samsung | 2 | Option3 | Non-AI | 50 | 800 | 40 | 30 | B | YES | 3 | 3 | Sliding | 2 | NO | 1 | 1 | 1 cell, L3 cell-level RSRP | 1 cell, L3 cell-level RSRP | Non-AI: Sample and hold | [5 empty] | 29 | 0.379 | 0.379
Samsung | 2 | Option3 | Non-AI | 66 | 800 | 80 | 30 | B | YES | 3 | 3 | Sliding | 2 | NO | 1 | 1 | 1 cell, L3 cell-level RSRP | 1 cell, L3 cell-level RSRP | Non-AI: Sample and hold | [5 empty] | 29 | 0.75 | 0.824
Samsung | 2 | Option3 | Non-AI | 80 | 800 | 160 | 30 | B | YES | 3 | 3 | Sliding | 2 | NO | 1 | 1 | 1 cell, L3 cell-level RSRP | 1 cell, L3 cell-level RSRP | Non-AI: Sample and hold | [5 empty] | 29 | 0.98 | 1.177
Samsung | 2 | Option3 | Non-AI | 50 | 800 | 40 | 60 | B | YES | 3 | 3 | Sliding | 2 | NO | 1 | 1 | 1 cell, L3 cell-level RSRP | 1 cell, L3 cell-level RSRP | Non-AI: Sample and hold | [5 empty] | 14 | 0.51 | 0.51
Samsung | 2 | Option3 | Non-AI | 66 | 800 | 80 | 60 | B | YES | 3 | 3 | Sliding | 2 | NO | 1 | 1 | 1 cell, L3 cell-level RSRP | 1 cell, L3 cell-level RSRP | Non-AI: Sample and hold | [5 empty] | 14 | 1.009 | 1.105
Samsung | 2 | Option3 | Non-AI | 80 | 800 | 160 | 60 | B | YES | 3 | 3 | Sliding | 2 | NO | 1 | 1 | 1 cell, L3 cell-level RSRP | 1 cell, L3 cell-level RSRP | Non-AI: Sample and hold | [5 empty] | 14 | 1.346 | 1.603
Samsung | 2 | Option3 | Non-AI | 50 | 800 | 40 | 90 | B | YES | 3 | 3 | Sliding | 2 | NO | 1 | 1 | 1 cell, L3 cell-level RSRP | 1 cell, L3 cell-level RSRP | Non-AI: Sample and hold | [5 empty] | 14 | 0.629 | 0.629
Samsung | 2 | Option3 | Non-AI | 66 | 800 | 80 | 90 | B | YES | 3 | 3 | Sliding | 2 | NO | 1 | 1 | 1 cell, L3 cell-level RSRP | 1 cell, L3 cell-level RSRP | Non-AI: Sample and hold | [5 empty] | 14 | 1.251 | 1.366
Samsung | 2 | Option3 | Non-AI | 80 | 800 | 160 | 90 | B | YES | 3 | 3 | Sliding | 2 | NO | 1 | 1 | 1 cell, L3 cell-level RSRP | 1 cell, L3 cell-level RSRP | Non-AI: Sample and hold | [5 empty] | 14 | 1.707 | 2.012
Samsung | 2 | Option3 | Non-AI | 50 | 800 | 40 | 120 | B | YES | 3 | 3 | Sliding | 2 | NO | 1 | 1 | 1 cell, L3 cell-level RSRP | 1 cell, L3 cell-level RSRP | Non-AI: Sample and hold | [5 empty] | 13 | 0.741 | 0.741
Samsung | 2 | Option3 | Non-AI | 66 | 800 | 80 | 120 | B | YES | 3 | 3 | Sliding | 2 | NO | 1 | 1 | 1 cell, L3 cell-level RSRP | 1 cell, L3 cell-level RSRP | Non-AI: Sample and hold | [5 empty] | 13 | 1.443 | 1.443
Samsung | 2 | Option3 | Non-AI | 80 | 800 | 160 | 120 | B | YES | 3 | 3 | Sliding | 2 | NO | 1 | 1 | 1 cell, L3 cell-level RSRP | 1 cell, L3 cell-level RSRP | Non-AI: Sample and hold | [5 empty] | 13 | 1.969 | 1.969
Spreadtrum | 1 | Option1 | Cell-based | 50 | 200 | 40 | 30 | A | YES | 1 | 3 | Non-sliding | 2 | NO | 1 | 1 | 1 cell, L1-filterd beam-level RSRP | 1 cell, L1-filterd beam-level RSRP | AI: BiLSTM | 2 BiLSTM layer + 1 fc layer | 82.101 | 661.7 | 4.017 | 77.532 | 8.449 | 0.1795
Spreadtrum | 1 | Option1 | Cell-based | 50 | 400 | 80 | 30 | A | YES | 1 | 3 | Non-sliding | 2 | NO | 1 | 1 | 1 cell, L1-filterd beam-level RSRP | 1 cell, L1-filterd beam-level RSRP | AI: BiLSTM | 2 BiLSTM layer + 1 fc layer | 82.101 | 661.7 | 4.017 | 77.376 | 8.432 | 0.1073
Spreadtrum | 1 | Option1 | Cell-based | 50 | 800 | 160 | 30 | A | YES | 1 | 3 | Non-sliding | 2 | NO | 1 | 1 | 1 cell, L1-filterd beam-level RSRP | 1 cell, L1-filterd beam-level RSRP | AI: BiLSTM | 2 BiLSTM layer + 1 fc layer | 82.101 | 661.7 | 4.017 | 77.064 | 8.398 | 0.0691
Spreadtrum | 1 | Option1 | Cell-based | 50 | 1000 | 200 | 30 | A | YES | 1 | 3 | Non-sliding | 2 | NO | 1 | 1 | 1 cell, L1-filterd beam-level RSRP | 1 cell, L1-filterd beam-level RSRP | AI: BiLSTM | 2 BiLSTM layer + 1 fc layer | 82.101 | 661.7 | 4.017 | 76.908 | 8.381 | 0.068
Spreadtrum | 1 | Option1 | Cell-based | 50 | 1200 | 240 | 30 | A | YES | 1 | 3 | Non-sliding | 2 | NO | 1 | 1 | 1 cell, L1-filterd beam-level RSRP | 1 cell, L1-filterd beam-level RSRP | AI: BiLSTM | 2 BiLSTM layer + 1 fc layer | 82.101 | 661.7 | 4.017 | 76.752 | 8.364 | 0.0768
Spreadtrum | 1 | Option1 | Cell-based | 50 | 200 | 40 | 60 | A | YES | 1 | 3 | Non-sliding | 2 | NO | 1 | 1 | 1 cell, L1-filterd beam-level RSRP | 1 cell, L1-filterd beam-level RSRP | AI: BiLSTM | 2 BiLSTM layer + 1 fc layer | 82.101 | 661.7 | 4.017 | 59.143 | 6.461 | 0.216
Spreadtrum | 1 | Option1 | Cell-based | 50 | 400 | 80 | 60 | A | YES | 1 | 3 | Non-sliding | 2 | NO | 1 | 1 | 1 cell, L1-filterd beam-level RSRP | 1 cell, L1-filterd beam-level RSRP | AI: BiLSTM | 2 BiLSTM layer + 1 fc layer | 82.101 | 661.7 | 4.017 | 59.024 | 6.448 | 0.1829
Spreadtrum | 1 | Option1 | Cell-based | 50 | 800 | 160 | 60 | A | YES | 1 | 3 | Non-sliding | 2 | NO | 1 | 1 | 1 cell, L1-filterd beam-level RSRP | 1 cell, L1-filterd beam-level RSRP | AI: BiLSTM | 2 BiLSTM layer + 1 fc layer | 82.101 | 661.7 | 4.017 | 58.786 | 6.422 | 0.1391
Spreadtrum | 1 | Option1 | Cell-based | 50 | 1000 | 200 | 60 | A | YES | 1 | 3 | Non-sliding | 2 | NO | 1 | 1 | 1 cell, L1-filterd beam-level RSRP | 1 cell, L1-filterd beam-level RSRP | AI: BiLSTM | 2 BiLSTM layer + 1 fc layer | 82.101 | 661.7 | 4.017 | 58.667 | 6.409 | 0.0694
Spreadtrum | 1 | Option1 | Cell-based | 50 | 1200 | 240 | 60 | A | YES | 1 | 3 | Non-sliding | 2 | NO | 1 | 1 | 1 cell, L1-filterd beam-level RSRP | 1 cell, L1-filterd beam-level RSRP | AI: BiLSTM | 2 BiLSTM layer + 1 fc layer | 82.101 | 661.7 | 4.017 | 58.548 | 6.396 | 0.0698
Spreadtrum | 1 | Option1 | Cell-based | 50 | 200 | 40 | 90 | A | YES | 1 | 3 | Non-sliding | 2 | NO | 1 | 1 | 1 cell, L1-filterd beam-level RSRP | 1 cell, L1-filterd beam-level RSRP | AI: BiLSTM | 2 BiLSTM layer + 1 fc layer | 82.101 | 661.7 | 4.017 | 53.676 | 5.467 | 0.2478
Spreadtrum | 1 | Option1 | Cell-based | 50 | 400 | 80 | 90 | A | YES | 1 | 3 | Non-sliding | 2 | NO | 1 | 1 | 1 cell, L1-filterd beam-level RSRP | 1 cell, L1-filterd beam-level RSRP | AI: BiLSTM | 2 BiLSTM layer + 1 fc layer | 82.101 | 661.7 | 4.017 | 53.568 | 5.456 | 0.1684
Spreadtrum | 1 | Option1 | Cell-based | 50 | 800 | 160 | 90 | A | YES | 1 | 3 | Non-sliding | 2 | NO | 1 | 1 | 1 cell, L1-filterd beam-level RSRP | 1 cell, L1-filterd beam-level RSRP | AI: BiLSTM | 2 BiLSTM layer + 1 fc layer | 82.101 | 661.7 | 4.017 | 53.352 | 5.434 | 0.1905
Spreadtrum | 1 | Option1 | Cell-based | 50 | 1000 | 200 | 90 | A | YES | 1 | 3 | Non-sliding | 2 | NO | 1 | 1 | 1 cell, L1-filterd beam-level RSRP | 1 cell, L1-filterd beam-level RSRP | AI: BiLSTM | 2 BiLSTM layer + 1 fc layer | 82.101 | 661.7 | 4.017 | 53.244 | 5.423 | 0.0802
Spreadtrum | 1 | Option1 | Cell-based | 50 | 1200 | 240 | 90 | A | YES | 1 | 3 | Non-sliding | 2 | NO | 1 | 1 | 1 cell, L1-filterd beam-level RSRP | 1 cell, L1-filterd beam-level RSRP | AI: BiLSTM | 2 BiLSTM layer + 1 fc layer | 82.101 | 661.7 | 4.017 | 53.136 | 5.412 | 0.0893
Spreadtrum | 1 | Option1 | Cell-based | 66 | 200 | 40 | 30 | A | YES | 1 | 3 | Non-sliding | 2 | NO | 1 | 1 | 1 cell, L1-filterd beam-level RSRP | 1 cell, L1-filterd beam-level RSRP | AI: BiLSTM | 2 BiLSTM layer + 1 fc layer | 82.101 | 661.7 | 2.678 | 51.948 | 5.661 | 0.1853 | 0.1986 | 0.172,0.199
Spreadtrum | 1 | Option1 | Cell-based | 66 | 400 | 80 | 30 | A | YES | 1 | 3 | Non-sliding | 2 | NO | 1 | 1 | 1 cell, L1-filterd beam-level RSRP | 1 cell, L1-filterd beam-level RSRP | AI: BiLSTM | 2 BiLSTM layer + 1 fc layer | 82.101 | 661.7 | 2.678 | 51.636 | 5.627 | 0.1158 | 0.117 | 0.115,0.117
Spreadtrum | 1 | Option1 | Cell-based | 66 | 800 | 160 | 30 | A | YES | 1 | 3 | Non-sliding | 2 | NO | 1 | 1 | 1 cell, L1-filterd beam-level RSRP | 1 cell, L1-filterd beam-level RSRP | AI: BiLSTM | 2 BiLSTM layer + 1 fc layer | 82.101 | 661.7 | 2.678 | 51.324 | 5.593 | 0.1068 | 0.1146 | 0.099,0.115
Spreadtrum | 1 | Option1 | Cell-based | 66 | 1000 | 200 | 30 | A | YES | 1 | 3 | Non-sliding | 2 | NO | 1 | 1 | 1 cell, L1-filterd beam-level RSRP | 1 cell, L1-filterd beam-level RSRP | AI: BiLSTM | 2 BiLSTM layer + 1 fc layer | 82.101 | 661.7 | 2.678 | 51.246 | 5.584 | 0.0918 | 0.1054 | 0.078,0.105
Spreadtrum | 1 | Option1 | Cell-based | 66 | 1200 | 240 | 30 | A | YES | 1 | 3 | Non-sliding | 2 | NO | 1 | 1 | 1 cell, L1-filterd beam-level RSRP | 1 cell, L1-filterd beam-level RSRP | AI: BiLSTM | 2 BiLSTM layer + 1 fc layer | 82.101 | 661.7 | 2.678 | 51.168 | 5.576 | 0.09 | 0.0945 | 0.086,0.095
Spreadtrum | 1 | Option1 | Cell-based | 66 | 200 | 40 | 60 | A | YES | 1 | 3 | Non-sliding | 2 | NO | 1 | 1 | 1 cell, L1-filterd beam-level RSRP | 1 cell, L1-filterd beam-level RSRP | AI: BiLSTM | 2 BiLSTM layer + 1 fc layer | 82.101 | 661.7 | 2.678 | 39.627 | 4.329 | 0.2208 | 0.2405 | 0.201,0.241
Spreadtrum | 1 | Option1 | Cell-based | 66 | 400 | 80 | 60 | A | YES | 1 | 3 | Non-sliding | 2 | NO | 1 | 1 | 1 cell, L1-filterd beam-level RSRP | 1 cell, L1-filterd beam-level RSRP | AI: BiLSTM | 2 BiLSTM layer + 1 fc layer | 82.101 | 661.7 | 2.678 | 39.389 | 4.303 | 0.1536 | 0.1656 | 0.142,0.166
Spreadtrum | 1 | Option1 | Cell-based | 66 | 800 | 160 | 60 | A | YES | 1 | 3 | Non-sliding | 2 | NO | 1 | 1 | 1 cell, L1-filterd beam-level RSRP | 1 cell, L1-filterd beam-level RSRP | AI: BiLSTM | 2 BiLSTM layer + 1 fc layer | 82.101 | 661.7 | 2.678 | 39.151 | 4.277 | 0.1406 | 0.1604 | 0.121,0.160
Spreadtrum | 1 | Option1 | Cell-based | 66 | 1000 | 200 | 60 | A | YES | 1 | 3 | Non-sliding | 2 | NO | 1 | 1 | 1 cell, L1-filterd beam-level RSRP | 1 cell, L1-filterd beam-level RSRP | AI: BiLSTM | 2 BiLSTM layer + 1 fc layer | 82.101 | 661.7 | 2.678 | 39.091 | 4.27 | 0.135 | 0.1569 | 0.113,0.157
Spreadtrum | 1 | Option1 | Cell-based | 66 | 1200 | 240 | 60 | A | YES | 1 | 3 | Non-sliding | 2 | NO | 1 | 1 | 1 cell, L1-filterd beam-level RSRP | 1 cell, L1-filterd beam-level RSRP | AI: BiLSTM | 2 BiLSTM layer + 1 fc layer | 82.101 | 661.7 | 2.678 | 39.032 | 4.264 | 0.1335 | 0.1413 | 0.126,0.141
Spreadtrum | 1 | Option1 | Cell-based | 66 | 200 | 40 | 90 | A | YES | 1 | 3 | Non-sliding | 2 | NO | 1 | 1 | 1 cell, L1-filterd beam-level RSRP | 1 cell, L1-filterd beam-level RSRP | AI: BiLSTM | 2 BiLSTM layer + 1 fc layer | 82.101 | 661.7 | 2.678 | 35.964 | 3.663 | 0.2684 | 0.3063 | 0.231, 0.306
Spreadtrum | 1 | Option1 | Cell-based | 66 | 400 | 80 | 90 | A | YES | 1 | 3 | Non-sliding | 2 | NO | 1 | 1 | 1 cell, L1-filterd beam-level RSRP | 1 cell, L1-filterd beam-level RSRP | AI: BiLSTM | 2 BiLSTM layer + 1 fc layer | 82.101 | 661.7 | 2.678 | 35.748 | 3.641 | 0.252 | 0.2685 | 0.234,0.269
Spreadtrum | 1 | Option1 | Cell-based | 66 | 800 | 160 | 90 | A | YES | 1 | 3 | Non-sliding | 2 | NO | 1 | 1 | 1 cell, L1-filterd beam-level RSRP | 1 cell, L1-filterd beam-level RSRP | AI: BiLSTM | 2 BiLSTM layer + 1 fc layer | 82.101 | 661.7 | 2.678 | 35.532 | 3.619 | 0.1752 | 0.1914 | 0.159,0.191
Spreadtrum | 1 | Option1 | Cell-based | 66 | 1000 | 200 | 90 | A | YES | 1 | 3 | Non-sliding | 2 | NO | 1 | 1 | 1 cell, L1-filterd beam-level RSRP | 1 cell, L1-filterd beam-level RSRP | AI: BiLSTM | 2 BiLSTM layer + 1 fc layer | 82.101 | 661.7 | 2.678 | 35.478 | 3.613 | 0.1758 | 0.1764 | 0.176,0.176
Spreadtrum | 1 | Option1 | Cell-based | 66 | 1200 | 240 | 90 | A | YES | 1 | 3 | Non-sliding | 2 | NO | 1 | 1 | 1 cell, L1-filterd beam-level RSRP | 1 cell, L1-filterd beam-level RSRP | AI: BiLSTM | 2 BiLSTM layer + 1 fc layer | 82.101 | 661.7 | 2.678 | 35.478 | 3.613 | 0.175 | 0.181 | 0.169,0.181
Spreadtrum | 1 | Option1 | Cell-based | 80 | 200 | 40 | 30 | A | YES | 1 | 3 | Non-sliding | 2 | NO | 1 | 1 | 1 cell, L1-filterd beam-level RSRP | 1 cell, L1-filterd beam-level RSRP | AI: BiLSTM | 2 BiLSTM layer + 1 fc layer | 82.101 | 661.7 | 2.678 | 30.888 | 3.366 | 0.454 | 0.535 | 0.404,0.435,0.442,0.535,
Spreadtrum | 1 | Option1 | Cell-based | 80 | 400 | 80 | 30 | A | YES | 1 | 3 | Non-sliding | 2 | NO | 1 | 1 | 1 cell, L1-filterd beam-level RSRP | 1 cell, L1-filterd beam-level RSRP | AI: BiLSTM | 2 BiLSTM layer + 1 fc layer | 82.101 | 661.7 | 2.678 | 30.888 | 3.366 | 0.358 | 0.438 | 0.307,0.304,0.384,0.438
Spreadtrum | 1 | Option1 | Cell-based | 80 | 800 | 160 | 30 | A | YES | 1 | 3 | Non-sliding | 2 | NO | 1 | 1 | 1 cell, L1-filterd beam-level RSRP | 1 cell, L1-filterd beam-level RSRP | AI: BiLSTM | 2 BiLSTM layer + 1 fc layer | 82.101 | 661.7 | 2.678 | 30.732 | 3.349 | 0.264 | 0.286 | 0.271,0.248,0.250,0.286
Spreadtrum | 1 | Option1 | Cell-based | 80 | 1000 | 200 | 30 | A | YES | 1 | 3 | Non-sliding | 2 | NO | 1 | 1 | 1 cell, L1-filterd beam-level RSRP | 1 cell, L1-filterd beam-level RSRP | AI: BiLSTM | 2 BiLSTM layer + 1 fc layer | 82.101 | 661.7 | 2.678 | 30.732 | 3.349 | 0.193 | 0.253 | 0.182,0.152,0.186,0.253
Spreadtrum | 1 | Option1 | Cell-based | 80 | 1200 | 240 | 30 | A | YES | 1 | 3 | Non-sliding | 2 | NO | 1 | 1 | 1 cell, L1-filterd beam-level RSRP | 1 cell, L1-filterd beam-level RSRP | AI: BiLSTM | 2 BiLSTM layer + 1 fc layer | 82.101 | 661.7 | 2.678 | 30.732 | 3.349 | 0.114 | 0.146 | 0.107,0.091,0.112,0.146
Spreadtrum | 1 | Option1 | Cell-based | 80 | 200 | 40 | 60 | A | YES | 1 | 3 | Non-sliding | 2 | NO | 1 | 1 | 1 cell, L1-filterd beam-level RSRP | 1 cell, L1-filterd beam-level RSRP | AI: BiLSTM | 2 BiLSTM layer + 1 fc layer | 82.101 | 661.7 | 2.678 | 23.562 | 2.574 | 0.465 | 0.558 | 0.331,0.455,0.516,0.558
Spreadtrum | 1 | Option1 | Cell-based | 80 | 400 | 80 | 60 | A | YES | 1 | 3 | Non-sliding | 2 | NO | 1 | 1 | 1 cell, L1-filterd beam-level RSRP | 1 cell, L1-filterd beam-level RSRP | AI: BiLSTM | 2 BiLSTM layer + 1 fc layer | 82.101 | 661.7 | 2.678 | 23.562 | 2.574 | 0.395 | 0.489 | 0.265,0.368,0.457,0.489
Spreadtrum | 1 | Option1 | Cell-based | 80 | 800 | 160 | 60 | A | YES | 1 | 3 | Non-sliding | 2 | NO | 1 | 1 | 1 cell, L1-filterd beam-level RSRP | 1 cell, L1-filterd beam-level RSRP | AI: BiLSTM | 2 BiLSTM layer + 1 fc layer | 82.101 | 661.7 | 2.678 | 23.443 | 2.561 | 0.27 | 0.362 | 0.207,0.216,0.297,0.362
Spreadtrum | 1 | Option1 | Cell-based | 80 | 1000 | 200 | 60 | A | YES | 1 | 3 | Non-sliding | 2 | NO | 1 | 1 | 1 cell, L1-filterd beam-level RSRP | 1 cell, L1-filterd beam-level RSRP | AI: BiLSTM | 2 BiLSTM layer + 1 fc layer | 82.101 | 661.7 | 2.678 | 23.443 | 2.561 | 0.191 | 0.24 | 0.146,0.172,0.206,0.240
Spreadtrum | 1 | Option1 | Cell-based | 80 | 1200 | 240 | 60 | A | YES | 1 | 3 | Non-sliding | 2 | NO | 1 | 1 | 1 cell, L1-filterd beam-level RSRP | 1 cell, L1-filterd beam-level RSRP | AI: BiLSTM | 2 BiLSTM layer + 1 fc layer | 82.101 | 661.7 | 2.678 | 23.443 | 2.561 | 0.16 | 0.196 | 0.152,0.133,0.161,0.196
Spreadtrum | 1 | Option1 | Cell-based | 80 | 200 | 40 | 90 | A | YES | 1 | 3 | Non-sliding | 2 | NO | 1 | 1 | 1 cell, L1-filterd beam-level RSRP | 1 cell, L1-filterd beam-level RSRP | AI: BiLSTM | 2 BiLSTM layer + 1 fc layer | 82.101 | 661.7 | 2.678 | 21.384 | 2.178 | 0.465 | 0.554 | 0.398,0.425,0.485,0.554
Spreadtrum | 1 | Option1 | Cell-based | 80 | 400 | 80 | 90 | A | YES | 1 | 3 | Non-sliding | 2 | NO | 1 | 1 | 1 cell, L1-filterd beam-level RSRP | 1 cell, L1-filterd beam-level RSRP | AI: BiLSTM | 2 BiLSTM layer + 1 fc layer | 82.101 | 661.7 | 2.678 | 21.384 | 2.178 | 0.296 | 0.358 | 0.278,0.255,0.293,0.358
Spreadtrum | 1 | Option1 | Cell-based | 80 | 800 | 160 | 90 | A | YES | 1 | 3 | Non-sliding | 2 | NO | 1 | 1 | 1 cell, L1-filterd beam-level RSRP | 1 cell, L1-filterd beam-level RSRP | AI: BiLSTM | 2 BiLSTM layer + 1 fc layer | 82.101 | 661.7 | 2.678 | 21.276 | 2.167 | 0.368 | 0.481 | 0.288,0.302,0.401,0.481
Spreadtrum | 1 | Option1 | Cell-based | 80 | 1000 | 200 | 90 | A | YES | 1 | 3 | Non-sliding | 2 | NO | 1 | 1 | 1 cell, L1-filterd beam-level RSRP | 1 cell, L1-filterd beam-level RSRP | AI: BiLSTM | 2 BiLSTM layer + 1 fc layer | 82.101 | 661.7 | 2.678 | 21.276 | 2.167 | 0.176 | 0.245 | 0.139,0.139,0.183,0.245
Spreadtrum | 1 | Option1 | Cell-based | 80 | 1200 | 240 | 90 | A | YES | 1 | 3 | Non-sliding | 2 | NO | 1 | 1 | 1 cell, L1-filterd beam-level RSRP | 1 cell, L1-filterd beam-level RSRP | AI: BiLSTM | 2 BiLSTM layer + 1 fc layer | 82.101 | 661.7 | 2.678 | 21.276 | 2.167 | 0.168 | 0.222 | 0.150,0.134,0.167,0.222
Spreadtrum | 2 | Option1 | Cell-based | 50 | 200 | 40 | 30 | A | YES | 1 | 3 | Non-sliding | 2 | NO | 1 | 1 | 1 cell, L3 cell-level RSRP | 1 cell, L3 cell-level RSRP | AI: BiLSTM | 2 BiLSTM layer + 1 fc layer | 82.101 | 661.7 | 4.017 | 77.532 | 8.449 | 0.146
Spreadtrum | 2 | Option1 | Cell-based | 50 | 400 | 80 | 30 | A | YES | 1 | 3 | Non-sliding | 2 | NO | 1 | 1 | 1 cell, L3 cell-level RSRP | 1 cell, L3 cell-level RSRP | AI: BiLSTM | 2 BiLSTM layer + 1 fc layer | 82.101 | 661.7 | 4.017 | 77.376 | 8.432 | 0.136
Spreadtrum | 2 | Option1 | Cell-based | 50 | 800 | 160 | 30 | A | YES | 1 | 3 | Non-sliding | 2 | NO | 1 | 1 | 1 cell, L3 cell-level RSRP | 1 cell, L3 cell-level RSRP | AI: BiLSTM | 2 BiLSTM layer + 1 fc layer | 82.101 | 661.7 | 4.017 | 77.064 | 8.398 | 0.09
Spreadtrum | 2 | Option1 | Cell-based | 50 | 1000 | 200 | 30 | A | YES | 1 | 3 | Non-sliding | 2 | NO | 1 | 1 | 1 cell, L3 cell-level RSRP | 1 cell, L3 cell-level RSRP | AI: BiLSTM | 2 BiLSTM layer + 1 fc layer | 82.101 | 661.7 | 4.017 | 76.908 | 8.381 | 0.112
Spreadtrum | 2 | Option1 | Cell-based | 50 | 1200 | 240 | 30 | A | YES | 1 | 3 | Non-sliding | 2 | NO | 1 | 1 | 1 cell, L3 cell-level RSRP | 1 cell, L3 cell-level RSRP | AI: BiLSTM | 2 BiLSTM layer + 1 fc layer | 82.101 | 661.7 | 4.017 | 76.752 | 8.364 | 0.058
Spreadtrum | 2 | Option1 | Cell-based | 50 | 200 | 40 | 60 | A | YES | 1 | 3 | Non-sliding | 2 | NO | 1 | 1 | 1 cell, L3 cell-level RSRP | 1 cell, L3 cell-level RSRP | AI: BiLSTM | 2 BiLSTM layer + 1 fc layer | 82.101 | 661.7 | 4.017 | 59.143 | 6.461 | 0.215
Spreadtrum | 2 | Option1 | Cell-based | 50 | 400 | 80 | 60 | A | YES | 1 | 3 | Non-sliding | 2 | NO | 1 | 1 | 1 cell, L3 cell-level RSRP | 1 cell, L3 cell-level RSRP | AI: BiLSTM | 2 BiLSTM layer + 1 fc layer | 82.101 | 661.7 | 4.017 | 59.024 | 6.448 | 0.11
Spreadtrum | 2 | Option1 | Cell-based | 50 | 800 | 160 | 60 | A | YES | 1 | 3 | Non-sliding | 2 | NO | 1 | 1 | 1 cell, L3 cell-level RSRP | 1 cell, L3 cell-level RSRP | AI: BiLSTM | 2 BiLSTM layer + 1 fc layer | 82.101 | 661.7 | 4.017 | 58.786 | 6.422 | 0.171
Spreadtrum | 2 | Option1 | Cell-based | 50 | 1000 | 200 | 60 | A | YES | 1 | 3 | Non-sliding | 2 | NO | 1 | 1 | 1 cell, L3 cell-level RSRP | 1 cell, L3 cell-level RSRP | AI: BiLSTM | 2 BiLSTM layer + 1 fc layer | 82.101 | 661.7 | 4.017 | 58.667 | 6.409 | 0.056
Spreadtrum | 2 | Option1 | Cell-based | 50 | 1200 | 240 | 60 | A | YES | 1 | 3 | Non-sliding | 2 | NO | 1 | 1 | 1 cell, L3 cell-level RSRP | 1 cell, L3 cell-level RSRP | AI: BiLSTM | 2 BiLSTM layer + 1 fc layer | 82.101 | 661.7 | 4.017 | 58.548 | 6.396 | 0.091
Spreadtrum | 2 | Option1 | Cell-based | 50 | 200 | 40 | 90 | A | YES | 1 | 3 | Non-sliding | 2 | NO | 1 | 1 | 1 cell, L3 cell-level RSRP | 1 cell, L3 cell-level RSRP | AI: BiLSTM | 2 BiLSTM layer + 1 fc layer | 82.101 | 661.7 | 4.017 | 53.676 | 5.467 | 0.402
Spreadtrum | 2 | Option1 | Cell-based | 50 | 400 | 80 | 90 | A | YES | 1 | 3 | Non-sliding | 2 | NO | 1 | 1 | 1 cell, L3 cell-level RSRP | 1 cell, L3 cell-level RSRP | AI: BiLSTM | 2 BiLSTM layer + 1 fc layer | 82.101 | 661.7 | 4.017 | 53.568 | 5.456 | 0.248
Spreadtrum | 2 | Option1 | Cell-based | 50 | 800 | 160 | 90 | A | YES | 1 | 3 | Non-sliding | 2 | NO | 1 | 1 | 1 cell, L3 cell-level RSRP | 1 cell, L3 cell-level RSRP | AI: BiLSTM | 2 BiLSTM layer + 1 fc layer | 82.101 | 661.7 | 4.017 | 53.352 | 5.434 | 0.144
Spreadtrum | 2 | Option1 | Cell-based | 50 | 1000 | 200 | 90 | A | YES | 1 | 3 | Non-sliding | 2 | NO | 1 | 1 | 1 cell, L3 cell-level RSRP | 1 cell, L3 cell-level RSRP | AI: BiLSTM | 2 BiLSTM layer + 1 fc layer | 82.101 | 661.7 | 4.017 | 53.244 | 5.423 | 0.239
Spreadtrum | 2 | Option1 | Cell-based | 50 | 1200 | 240 | 90 | A | YES | 1 | 3 | Non-sliding | 2 | NO | 1 | 1 | 1 cell, L3 cell-level RSRP | 1 cell, L3 cell-level RSRP | AI: BiLSTM | 2 BiLSTM layer + 1 fc layer | 82.101 | 661.7 | 4.017 | 53.136 | 5.412 | 0.102
Spreadtrum | 2 | Option1 | Cell-based | 66 | 200 | 40 | 30 | A | YES | 1 | 3 | Non-sliding | 2 | NO | 1 | 1 | 1 cell, L3 cell-level RSRP | 1 cell, L3 cell-level RSRP | AI: BiLSTM | 2 BiLSTM layer + 1 fc layer | 82.101 | 661.7 | 2.678 | 51.636 | 5.627 | 0.242 | 0.163 | 0.320,0.163
Spreadtrum | 2 | Option1 | Cell-based | 66 | 400 | 80 | 30 | A | YES | 1 | 3 | Non-sliding | 2 | NO | 1 | 1 | 1 cell, L3 cell-level RSRP | 1 cell, L3 cell-level RSRP | AI: BiLSTM | 2 BiLSTM layer + 1 fc layer | 82.101 | 661.7 | 2.678 | 51.636 | 5.627 | 0.317 | 0.248 | 0.386,0.248
Spreadtrum | 2 | Option1 | Cell-based | 66 | 800 | 160 | 30 | A | YES | 1 | 3 | Non-sliding | 2 | NO | 1 | 1 | 1 cell, L3 cell-level RSRP | 1 cell, L3 cell-level RSRP | AI: BiLSTM | 2 BiLSTM layer + 1 fc layer | 82.101 | 661.7 | 2.678 | 51.324 | 5.593 | 0.112 | 0.133 | 0.091,0.133
Spreadtrum | 2 | Option1 | Cell-based | 66 | 1000 | 200 | 30 | A | YES | 1 | 3 | Non-sliding | 2 | NO | 1 | 1 | 1 cell, L3 cell-level RSRP | 1 cell, L3 cell-level RSRP | AI: BiLSTM | 2 BiLSTM layer + 1 fc layer | 82.101 | 661.7 | 2.678 | 51.168 | 5.576 | 0.187 | 0.162 | 0.211,0.162
Spreadtrum | 2 | Option1 | Cell-based | 66 | 1200 | 240 | 30 | A | YES | 1 | 3 | Non-sliding | 2 | NO | 1 | 1 | 1 cell, L3 cell-level RSRP | 1 cell, L3 cell-level RSRP | AI: BiLSTM | 2 BiLSTM layer + 1 fc layer | 82.101 | 661.7 | 2.678 | 51.012 | 5.559 | 0.102 | 0.124 | 0.080,0.124
Spreadtrum | 2 | Option1 | Cell-based | 66 | 200 | 40 | 60 | A | YES | 1 | 3 | Non-sliding | 2 | NO | 1 | 1 | 1 cell, L3 cell-level RSRP | 1 cell, L3 cell-level RSRP | AI: BiLSTM | 2 BiLSTM layer + 1 fc layer | 82.101 | 661.7 | 2.678 | 39.389 | 4.303 | 0.173 | 0.218 | 0.129,0.218
Spreadtrum | 2 | Option1 | Cell-based | 66 | 400 | 80 | 60 | A | YES | 1 | 3 | Non-sliding | 2 | NO | 1 | 1 | 1 cell, L3 cell-level RSRP | 1 cell, L3 cell-level RSRP | AI: BiLSTM | 2 BiLSTM layer + 1 fc layer | 82.101 | 661.7 | 2.678 | 39.389 | 4.303 | 0.261 | 0.282 | 0.239,0.282
Spreadtrum | 2 | Option1 | Cell-based | 66 | 800 | 160 | 60 | A | YES | 1 | 3 | Non-sliding | 2 | NO | 1 | 1 | 1 cell, L3 cell-level RSRP | 1 cell, L3 cell-level RSRP | AI: BiLSTM | 2 BiLSTM layer + 1 fc layer | 82.101 | 661.7 | 2.678 | 39.151 | 4.277 | 0.101 | 0.114 | 0.089,0.114
Spreadtrum | 2 | Option1 | Cell-based | 66 | 1000 | 200 | 60 | A | YES | 1 | 3 | Non-sliding | 2 | NO | 1 | 1 | 1 cell, L3 cell-level RSRP | 1 cell, L3 cell-level RSRP | AI: BiLSTM | 2 BiLSTM layer + 1 fc layer | 82.101 | 661.7 | 2.678 | 39.032 | 4.264 | 0.085 | 0.084 | 0.087,0.084
Spreadtrum | 2 | Option1 | Cell-based | 66 | 1200 | 240 | 60 | A | YES | 1 | 3 | Non-sliding | 2 | NO | 1 | 1 | 1 cell, L3 cell-level RSRP | 1 cell, L3 cell-level RSRP | AI: BiLSTM | 2 BiLSTM layer + 1 fc layer | 82.101 | 661.7 | 2.678 | 38.913 | 4.251 | 0.143 | 0.144 | 0.142,0.144
Spreadtrum | 2 | Option1 | Cell-based | 66 | 200 | 40 | 90 | A | YES | 1 | 3 | Non-sliding | 2 | NO | 1 | 1 | 1 cell, L3 cell-level RSRP | 1 cell, L3 cell-level RSRP | AI: BiLSTM | 2 BiLSTM layer + 1 fc layer | 82.101 | 661.7 | 2.678 | 35.748 | 3.641 | 0.207 | 0.269 | 0.145,0.269
Spreadtrum | 2 | Option1 | Cell-based | 66 | 400 | 80 | 90 | A | YES | 1 | 3 | Non-sliding | 2 | NO | 1 | 1 | 1 cell, L3 cell-level RSRP | 1 cell, L3 cell-level RSRP | AI: BiLSTM | 2 BiLSTM layer + 1 fc layer | 82.101 | 661.7 | 2.678 | 35.748 | 3.641 | 0.169 | 0.213 | 0.125,0.213
Spreadtrum | 2 | Option1 | Cell-based | 66 | 800 | 160 | 90 | A | YES | 1 | 3 | Non-sliding | 2 | NO | 1 | 1 | 1 cell, L3 cell-level RSRP | 1 cell, L3 cell-level RSRP | AI: BiLSTM | 2 BiLSTM layer + 1 fc layer | 82.101 | 661.7 | 2.678 | 35.532 | 3.619 | 0.093 | 0.115 | 0.071,0.115
Spreadtrum | 2 | Option1 | Cell-based | 66 | 1000 | 200 | 90 | A | YES | 1 | 3 | Non-sliding | 2 | NO | 1 | 1 | 1 cell, L3 cell-level RSRP | 1 cell, L3 cell-level RSRP | AI: BiLSTM | 2 BiLSTM layer + 1 fc layer | 82.101 | 661.7 | 2.678 | 35.424 | 3.608 | 0.13 | 0.119 | 0.141,0.119
Spreadtrum | 2 | Option1 | Cell-based | 66 | 1200 | 240 | 90 | A | YES | 1 | 3 | Non-sliding | 2 | NO | 1 | 1 | 1 cell, L3 cell-level RSRP | 1 cell, L3 cell-level RSRP | AI: BiLSTM | 2 BiLSTM layer + 1 fc layer | 82.101 | 661.7 | 2.678 | 35.316 | 3.597 | 0.064 | 0.076 | 0.052,0.076
Spreadtrum | 2 | Option1 | Cell-based | 80 | 200 | 40 | 30 | A | YES | 1 | 3 | Non-sliding | 2 | NO | 1 | 1 | 1 cell, L3 cell-level RSRP | 1 cell, L3 cell-level RSRP | AI: BiLSTM | 2 BiLSTM layer + 1 fc layer | 82.101 | 661.7 | 2.678 | 30.888 | 3.366 | 0.258 | 0.344 | 0.199,0.221,0.266,0.344
Spreadtrum | 2 | Option1 | Cell-based | 80 | 400 | 80 | 30 | A | YES | 1 | 3 | Non-sliding | 2 | NO | 1 | 1 | 1 cell, L3 cell-level RSRP | 1 cell, L3 cell-level RSRP | AI: BiLSTM | 2 BiLSTM layer + 1 fc layer | 82.101 | 661.7 | 2.678 | 30.888 | 3.366 | 0.208 | 0.296 | 0.162,0.154,0.219,0.296
Spreadtrum | 2 | Option1 | Cell-based | 80 | 800 | 160 | 30 | A | YES | 1 | 3 | Non-sliding | 2 | NO | 1 | 1 | 1 cell, L3 cell-level RSRP | 1 cell, L3 cell-level RSRP | AI: BiLSTM | 2 BiLSTM layer + 1 fc layer | 82.101 | 661.7 | 2.678 | 30.732 | 3.349 | 0.201 | 0.254 | 0.169,0.165,0.217,0.254
Spreadtrum | 2 | Option1 | Cell-based | 80 | 1000 | 200 | 30 | A | YES | 1 | 3 | Non-sliding | 2 | NO | 1 | 1 | 1 cell, L3 cell-level RSRP | 1 cell, L3 cell-level RSRP | AI: BiLSTM | 2 BiLSTM layer + 1 fc layer | 82.101 | 661.7 | 2.678 | 30.732 | 3.349 | 0.125 | 0.176 | 0.128,0.086,0.111,0.176
Spreadtrum | 2 | Option1 | Cell-based | 80 | 1200 | 240 | 30 | A | YES | 1 | 3 | Non-sliding | 2 | NO | 1 | 1 | 1 cell, L3 cell-level RSRP | 1 cell, L3 cell-level RSRP | AI: BiLSTM | 2 BiLSTM layer + 1 fc layer | 82.101 | 661.7 | 2.678 | 30.732 | 3.349 | 0.113 | 0.163 | 0.105,0.081,0.104,0.163
Spreadtrum | 2 | Option1 | Cell-based | 80 | 200 | 40 | 60 | A | YES | 1 | 3 | Non-sliding | 2 | NO | 1 | 1 | 1 cell, L3 cell-level RSRP | 1 cell, L3 cell-level RSRP | AI: BiLSTM | 2 BiLSTM layer + 1 fc layer | 82.101 | 661.7 | 2.678 | 23.562 | 2.574 | 0.352 | 0.441 | 0.243,0.334,0.391,0.442
Spreadtrum | 2 | Option1 | Cell-based | 80 | 400 | 80 | 60 | A | YES | 1 | 3 | Non-sliding | 2 | NO | 1 | 1 | 1 cell, L3 cell-level RSRP | 1 cell, L3 cell-level RSRP | AI: BiLSTM | 2 BiLSTM layer + 1 fc layer | 82.101 | 661.7 | 2.678 | 23.562 | 2.574 | 0.264 | 0.371 | 0.163,0.213,0.307,0.371
Spreadtrum | 2 | Option1 | Cell-based | 80 | 800 | 160 | 60 | A | YES | 1 | 3 | Non-sliding | 2 | NO | 1 | 1 | 1 cell, L3 cell-level RSRP | 1 cell, L3 cell-level RSRP | AI: BiLSTM | 2 BiLSTM layer + 1 fc layer | 82.101 | 661.7 | 2.678 | 23.443 | 2.561 | 0.279 | 0.3 | 0.278,0.265,0.274,0.300
Spreadtrum | 2 | Option1 | Cell-based | 80 | 1000 | 200 | 60 | A | YES | 1 | 3 | Non-sliding | 2 | NO | 1 | 1 | 1 cell, L3 cell-level RSRP | 1 cell, L3 cell-level RSRP | AI: BiLSTM | 2 BiLSTM layer + 1 fc layer | 82.101 | 661.7 | 2.678 | 23.443 | 2.561 | 0.156 | 0.222 | 0.100,0.132,0.171,0.222
Spreadtrum | 2 | Option1 | Cell-based | 80 | 1200 | 240 | 60 | A | YES | 1 | 3 | Non-sliding | 2 | NO | 1 | 1 | 1 cell, L3 cell-level RSRP | 1 cell, L3 cell-level RSRP | AI: BiLSTM | 2 BiLSTM layer + 1 fc layer | 82.101 | 661.7 | 2.678 | 23.443 | 2.561 | 0.139 | 0.191 | 0.080,0.124,0.163,0.191
Spreadtrum | 2 | Option1 | Cell-based | 80 | 200 | 40 | 90 | A | YES | 1 | 3 | Non-sliding | 2 | NO | 1 | 1 | 1 cell, L3 cell-level RSRP | 1 cell, L3 cell-level RSRP | AI: BiLSTM | 2 BiLSTM layer + 1 fc layer | 82.101 | 661.7 | 2.678 | 21.384 | 2.178 | 0.421 | 0.56 | 0.261,0.381,0.484,0.560
Spreadtrum | 2 | Option1 | Cell-based | 80 | 400 | 80 | 90 | A | YES | 1 | 3 | Non-sliding | 2 | NO | 1 | 1 | 1 cell, L3 cell-level RSRP | 1 cell, L3 cell-level RSRP | AI: BiLSTM | 2 BiLSTM layer + 1 fc layer | 82.101 | 661.7 | 2.678 | 21.384 | 2.178 | 0.352 | 0.488 | 0.218,0.297,0.407,0.488
Spreadtrum | 2 | Option1 | Cell-based | 80 | 800 | 160 | 90 | A | YES | 1 | 3 | Non-sliding | 2 | NO | 1 | 1 | 1 cell, L3 cell-level RSRP | 1 cell, L3 cell-level RSRP | AI: BiLSTM | 2 BiLSTM layer + 1 fc layer | 82.101 | 661.7 | 2.678 | 21.276 | 2.167 | 0.192 | 0.318 | 0.102,0.132,0.217,0.318
Spreadtrum | 2 | Option1 | Cell-based | 80 | 1000 | 200 | 90 | A | YES | 1 | 3 | Non-sliding | 2 | NO | 1 | 1 | 1 cell, L3 cell-level RSRP | 1 cell, L3 cell-level RSRP | AI: BiLSTM | 2 BiLSTM layer + 1 fc layer | 82.101 | 661.7 | 2.678 | 21.276 | 2.167 | 0.184 | 0.261 | 0.108,0.154,0.212,0.261
Spreadtrum | 2 | Option1 | Cell-based | 80 | 1200 | 240 | 90 | A | YES | 1 | 3 | Non-sliding | 2 | NO | 1 | 1 | 1 cell, L3 cell-level RSRP | 1 cell, L3 cell-level RSRP | AI: BiLSTM | 2 BiLSTM layer + 1 fc layer | 82.101 | 661.7 | 2.678 | 21.276 | 2.167 | 0.174 | 0.27 | 0.081,0.130,0.214,0.270
Spreadtrum | 1 | Option1 | Cell-based | 50 | 200 | 40 | 30 | A | YES | 1 | 3 | Non-sliding | 2 | NO | 1 | 1 | 1 cell, L1-filterd beam-level RSRP | 1 cell, L1-filterd beam-level RSRP | Non-AI: Sample and hold | Replace the predicted measurement with the last observation measurement | [5 empty] | 0.113
Spreadtrum | 1 | Option1 | Cell-based | 50 | 400 | 80 | 30 | A | YES | 1 | 3 | Non-sliding | 2 | NO | 1 | 1 | 1 cell, L1-filterd beam-level RSRP | 1 cell, L1-filterd beam-level RSRP | Non-AI: Sample and hold | Replace the predicted measurement with the last observation measurement | [5 empty] | 0.061
Spreadtrum | 1 | Option1 | Cell-based | 50 | 800 | 160 | 30 | A | YES | 1 | 3 | Non-sliding | 2 | NO | 1 | 1 | 1 cell, L1-filterd beam-level RSRP | 1 cell, L1-filterd beam-level RSRP | Non-AI: Sample and hold | Replace the predicted measurement with the last observation measurement | [5 empty] | 0.036
Spreadtrum | 1 | Option1 | Cell-based | 50 | 1000 | 200 | 30 | A | YES | 1 | 3 | Non-sliding | 2 | NO | 1 | 1 | 1 cell, L1-filterd beam-level RSRP | 1 cell, L1-filterd beam-level RSRP | Non-AI: Sample and hold | Replace the predicted measurement with the last observation measurement | [5 empty] | 0.031
Spreadtrum | 1 | Option1 | Cell-based | 50 | 1200 | 240 | 30 | A | YES | 1 | 3 | Non-sliding | 2 | NO | 1 | 1 | 1 cell, L1-filterd beam-level RSRP | 1 cell, L1-filterd beam-level RSRP | Non-AI: Sample and hold | Replace the predicted measurement with the last observation measurement | [5 empty] | 0.028
Spreadtrum | 1 | Option1 | Cell-based | 50 | 200 | 40 | 60 | A | YES | 1 | 3 | Non-sliding | 2 | NO | 1 | 1 | 1 cell, L1-filterd beam-level RSRP | 1 cell, L1-filterd beam-level RSRP | Non-AI: Sample and hold | Replace the predicted measurement with the last observation measurement | [5 empty] | 0.152
Spreadtrum | 1 | Option1 | Cell-based | 50 | 400 | 80 | 60 | A | YES | 1 | 3 | Non-sliding | 2 | NO | 1 | 1 | 1 cell, L1-filterd beam-level RSRP | 1 cell, L1-filterd beam-level RSRP | Non-AI: Sample and hold | Replace the predicted measurement with the last observation measurement | [5 empty] | 0.086
Spreadtrum | 1 | Option1 | Cell-based | 50 | 800 | 160 | 60 | A | YES | 1 | 3 | Non-sliding | 2 | NO | 1 | 1 | 1 cell, L1-filterd beam-level RSRP | 1 cell, L1-filterd beam-level RSRP | Non-AI: Sample and hold | Replace the predicted measurement with the last observation measurement | [5 empty] | 0.055
Spreadtrum | 1 | Option1 | Cell-based | 50 | 1000 | 200 | 60 | A | YES | 1 | 3 | Non-sliding | 2 | NO | 1 | 1 | 1 cell, L1-filterd beam-level RSRP | 1 cell, L1-filterd beam-level RSRP | Non-AI: Sample and hold | Replace the predicted measurement with the last observation measurement | [5 empty] | 0.049
Spreadtrum | 1 | Option1 | Cell-based | 50 | 1200 | 240 | 60 | A | YES | 1 | 3 | Non-sliding | 2 | NO | 1 | 1 | 1 cell, L1-filterd beam-level RSRP | 1 cell, L1-filterd beam-level RSRP | Non-AI: Sample and hold | Replace the predicted measurement with the last observation measurement | [5 empty] | 0.045
Spreadtrum | 1 | Option1 | Cell-based | 50 | 200 | 40 | 90 | A | YES | 1 | 3 | Non-sliding | 2 | NO | 1 | 1 | 1 cell, L1-filterd beam-level RSRP | 1 cell, L1-filterd beam-level RSRP | Non-AI: Sample and hold | Replace the predicted measurement with the last observation measurement | [5 empty] | 0.203
Spreadtrum | 1 | Option1 | Cell-based | 50 | 400 | 80 | 90 | A | YES | 1 | 3 | Non-sliding | 2 | NO | 1 | 1 | 1 cell, L1-filterd beam-level RSRP | 1 cell, L1-filterd beam-level RSRP | Non-AI: Sample and hold | Replace the predicted measurement with the last observation measurement | [5 empty] | 0.115
Spreadtrum | 1 | Option1 | Cell-based | 50 | 800 | 160 | 90 | A | YES | 1 | 3 | Non-sliding | 2 | NO | 1 | 1 | 1 cell, L1-filterd beam-level RSRP | 1 cell, L1-filterd beam-level RSRP | Non-AI: Sample and hold | Replace the predicted measurement with the last observation measurement | [5 empty] | 0.072
Spreadtrum | 1 | Option1 | Cell-based | 50 | 1000 | 200 | 90 | A | YES | 1 | 3 | Non-sliding | 2 | NO | 1 | 1 | 1 cell, L1-filterd beam-level RSRP | 1 cell, L1-filterd beam-level RSRP | Non-AI: Sample and hold | Replace the predicted measurement with the last observation measurement | [5 empty] | 0.064
Spreadtrum | 1 | Option1 | Cell-based | 50 | 1200 | 240 | 90 | A | YES | 1 | 3 | Non-sliding | 2 | NO | 1 | 1 | 1 cell, L1-filterd beam-level RSRP | 1 cell, L1-filterd beam-level RSRP | Non-AI: Sample and hold | Replace the predicted measurement with the last observation measurement | [5 empty] | 0.059
Spreadtrum | 1 | Option1 | Cell-based | 66 | 200 | 40 | 30 | A | YES | 1 | 3 | Non-sliding | 2 | NO | 1 | 1 | 1 cell, L1-filterd beam-level RSRP | 1 cell, L1-filterd beam-level RSRP | Non-AI: Sample and hold | Replace the predicted measurement with the last observation measurement | [5 empty] | 0.117 | 0.156 | 0.078,0.156
Spreadtrum | 1 | Option1 | Cell-based | 66 | 400 | 80 | 30 | A | YES | 1 | 3 | Non-sliding | 2 | NO | 1 | 1 | 1 cell, L1-filterd beam-level RSRP | 1 cell, L1-filterd beam-level RSRP | Non-AI: Sample and hold | Replace the predicted measurement with the last observation measurement | [5 empty] | 0.083 | 0.115 | 0.051,0.115
Spreadtrum | 1 | Option1 | Cell-based | 66 | 800 | 160 | 30 | A | YES | 1 | 3 | Non-sliding | 2 | NO | 1 | 1 | 1 cell, L1-filterd beam-level RSRP | 1 cell, L1-filterd beam-level RSRP | Non-AI: Sample and hold | Replace the predicted measurement with the last observation measurement | [5 empty] | 0.057 | 0.083 | 0.031,0.083
Spreadtrum | 1 | Option1 | Cell-based | 66 | 1000 | 200 | 30 | A | YES | 1 | 3 | Non-sliding | 2 | NO | 1 | 1 | 1 cell, L1-filterd beam-level RSRP | 1 cell, L1-filterd beam-level RSRP | Non-AI: Sample and hold | Replace the predicted measurement with the last observation measurement | [5 empty] | 0.052 | 0.076 | 0.027,0.076
Spreadtrum | 1 | Option1 | Cell-based | 66 | 1200 | 240 | 30 | A | YES | 1 | 3 | Non-sliding | 2 | NO | 1 | 1 | 1 cell, L1-filterd beam-level RSRP | 1 cell, L1-filterd beam-level RSRP | Non-AI: Sample and hold | Replace the predicted measurement with the last observation measurement | [5 empty] | 0.049 | 0.073 | 0.025,0.073
Spreadtrum | 1 | Option1 | Cell-based | 66 | 200 | 40 | 60 | A | YES | 1 | 3 | Non-sliding | 2 | NO | 1 | 1 | 1 cell, L1-filterd beam-level RSRP | 1 cell, L1-filterd beam-level RSRP | Non-AI: Sample and hold | Replace the predicted measurement with the last observation measurement | [5 empty] | 0.169 | 0.23 | 0.107,0.230
Spreadtrum | 1 | Option1 | Cell-based | 66 | 400 | 80 | 60 | A | YES | 1 | 3 | Non-sliding | 2 | NO | 1 | 1 | 1 cell, L1-filterd beam-level RSRP | 1 cell, L1-filterd beam-level RSRP | Non-AI: Sample and hold | Replace the predicted measurement with the last observation measurement | [5 empty] | 0.126 | 0.179 | 0.073,0.179
Spreadtrum | 1 | Option1 | Cell-based | 66 | 800 | 160 | 60 | A | YES | 1 | 3 | Non-sliding | 2 | NO | 1 | 1 | 1 cell, L1-filterd beam-level RSRP | 1 cell, L1-filterd beam-level RSRP | Non-AI: Sample and hold | Replace the predicted measurement with the last observation measurement | [5 empty] | 0.094 | 0.139 | 0.049,0.139
Spreadtrum | 1 | Option1 | Cell-based | 66 | 1000 | 200 | 60 | A | YES | 1 | 3 | Non-sliding | 2 | NO | 1 | 1 | 1 cell, L1-filterd beam-level RSRP | 1 cell, L1-filterd beam-level RSRP | Non-AI: Sample and hold | Replace the predicted measurement with the last observation measurement | [5 empty] | 0.087 | 0.13 | 0.044,0.130
Spreadtrum | 1 | Option1 | Cell-based | 66 | 1200 | 240 | 60 | A | YES | 1 | 3 | Non-sliding | 2 | NO | 1 | 1 | 1 cell, L1-filterd beam-level RSRP | 1 cell, L1-filterd beam-level RSRP | Non-AI: Sample and hold | Replace the predicted measurement with the last observation measurement | [5 empty] | 0.084 | 0.126 | 0.042,0.126
Spreadtrum | 1 | Option1 | Cell-based | 66 | 200 | 40 | 90 | A | YES | 1 | 3 | Non-sliding | 2 | NO | 1 | 1 | 1 cell, L1-filterd beam-level RSRP | 1 cell, L1-filterd beam-level RSRP | Non-AI: Sample and hold | Replace the predicted measurement with the last observation measurement | [5 empty] | 0.224 | 0.303 | 0.144,0.303
Spreadtrum | 1 | Option1 | Cell-based | 66 | 400 | 80 | 90 | A | YES | 1 | 3 | Non-sliding | 2 | NO | 1 | 1 | 1 cell, L1-filterd beam-level RSRP | 1 cell, L1-filterd beam-level RSRP | Non-AI: Sample and hold | Replace the predicted measurement with the last observation measurement | [5 empty] | 0.166 | 0.235 | 0.097,0.235
Spreadtrum | 1 | Option1 | Cell-based | 66 | 800 | 160 | 90 | A | YES | 1 | 3 | Non-sliding | 2 | NO | 1 | 1 | 1 cell, L1-filterd beam-level RSRP | 1 cell, L1-filterd beam-level RSRP | Non-AI: Sample and hold | Replace the predicted measurement with the last observation measurement | [5 empty] | 0.123 | 0.181 | 0.065,0.181
Spreadtrum | 1 | Option1 | Cell-based | 66 | 1000 | 200 | 90 | A | YES | 1 | 3 | Non-sliding | 2 | NO | 1 | 1 | 1 cell, L1-filterd beam-level RSRP | 1 cell, L1-filterd beam-level RSRP | Non-AI: Sample and hold | Replace the predicted measurement with the last observation measurement | [5 empty] | 0.113 | 0.169 | 0.057,0.169
Spreadtrum | 1 | Option1 | Cell-based | 66 | 1200 | 240 | 90 | A | YES | 1 | 3 | Non-sliding | 2 | NO | 1 | 1 | 1 cell, L1-filterd beam-level RSRP | 1 cell, L1-filterd beam-level RSRP | Non-AI: Sample and hold | Replace the predicted measurement with the last observation measurement | [5 empty] | 0.108 | 0.163 | 0.054,0.163
Spreadtrum | 1 | Option1 | Cell-based | 80 | 200 | 40 | 30 | A | YES | 1 | 3 | Non-sliding | 2 | NO | 1 | 1 | 1 cell, L1-filterd beam-level RSRP | 1 cell, L1-filterd beam-level RSRP | Non-AI: Sample and hold | Replace the predicted measurement with the last observation measurement | [5 empty] | 0.212 | 0.283 | 0.113,0.202,0.249,0.283
Spreadtrum | 1 | Option1 | Cell-based | 80 | 400 | 80 | 30 | A | YES | 1 | 3 | Non-sliding | 2 | NO | 1 | 1 | 1 cell, L1-filterd beam-level RSRP | 1 cell, L1-filterd beam-level RSRP | Non-AI: Sample and hold | Replace the predicted measurement with the last observation measurement | [5 empty] | 0.179 | 0.26 | 0.078,0.158,0.220,0.260
Spreadtrum | 1 | Option1 | Cell-based | 80 | 800 | 160 | 30 | A | YES | 1 | 3 | Non-sliding | 2 | NO | 1 | 1 | 1 cell, L1-filterd beam-level RSRP | 1 cell, L1-filterd beam-level RSRP | Non-AI: Sample and hold | Replace the predicted measurement with the last observation measurement | [5 empty] | 0.12 | 0.194 | 0.039,0.097,0.148,0.194
Spreadtrum | 1 | Option1 | Cell-based | 80 | 1000 | 200 | 30 | A | YES | 1 | 3 | Non-sliding | 2 | NO | 1 | 1 | 1 cell, L1-filterd beam-level RSRP | 1 cell, L1-filterd beam-level RSRP | Non-AI: Sample and hold | Replace the predicted measurement with the last observation measurement | [5 empty] | 0.113 | 0.185 | 0.036,0.091,0.140,0.185
Spreadtrum | 1 | Option1 | Cell-based | 80 | 1200 | 240 | 30 | A | YES | 1 | 3 | Non-sliding | 2 | NO | 1 | 1 | 1 cell, L1-filterd beam-level RSRP | 1 cell, L1-filterd beam-level RSRP | Non-AI: Sample and hold | Replace the predicted measurement with the last observation measurement | [5 empty] | 0.104 | 0.172 | 0.031,0.083,0.129,0.172
Spreadtrum | 1 | Option1 | Cell-based | 80 | 200 | 40 | 60 | A | YES | 1 | 3 | Non-sliding | 2 | NO | 1 | 1 | 1 cell, L1-filterd beam-level RSRP | 1 cell, L1-filterd beam-level RSRP | Non-AI: Sample and hold | Replace the predicted measurement with the last observation measurement | [5 empty] | 0.308 | 0.431 | 0.152,0.285,0.366,0.431
Spreadtrum | 1 | Option1 | Cell-based | 80 | 400 | 80 | 60 | A | YES | 1 | 3 | Non-sliding | 2 | NO | 1 | 1 | 1 cell, L1-filterd beam-level RSRP | 1 cell, L1-filterd beam-level RSRP | Non-AI: Sample and hold | Replace the predicted measurement with the last observation measurement | [5 empty] | 0.269 | 0.406 | 0.109,0.230,0.332,0.406
Spreadtrum | 1 | Option1 | Cell-based | 80 | 800 | 160 | 60 | A | YES | 1 | 3 | Non-sliding | 2 | NO | 1 | 1 | 1 cell, L1-filterd beam-level RSRP | 1 cell, L1-filterd beam-level RSRP | Non-AI: Sample and hold | Replace the predicted measurement with the last observation measurement | [5 empty] | 0.196 | 0.324 | 0.059,0.156,0.243,0.324
Spreadtrum | 1 | Option1 | Cell-based | 80 | 1000 | 200 | 60 | A | YES | 1 | 3 | Non-sliding | 2 | NO | 1 | 1 | 1 cell, L1-filterd beam-level RSRP | 1 cell, L1-filterd beam-level RSRP | Non-AI: Sample and hold | Replace the predicted measurement with the last observation measurement | [5 empty] | 0.187 | 0.312 | 0.055,0.149,0.233,0.312
Spreadtrum | 1 | Option1 | Cell-based | 80 | 1200 | 240 | 60 | A | YES | 1 | 3 | Non-sliding | 2 | NO | 1 | 1 | 1 cell, L1-filterd beam-level RSRP | 1 cell, L1-filterd beam-level RSRP | Non-AI: Sample and hold | Replace the predicted measurement with the last observation measurement | [5 empty] | 0.176 | 0.297 | 0.049,0.139,0.221,0.297
Spreadtrum | 1 | Option1 | Cell-based | 80 | 200 | 40 | 90 | A | YES | 1 | 3 | Non-sliding | 2 | NO | 1 | 1 | 1 cell, L1-filterd beam-level RSRP | 1 cell, L1-filterd beam-level RSRP | Non-AI: Sample and hold | Replace the predicted measurement with the last observation measurement | [5 empty] | 0.407 | 0.565 | 0.203,0.379,0.482,0.565
Spreadtrum | 1 | Option1 | Cell-based | 80 | 400 | 80 | 90 | A | YES | 1 | 3 | Non-sliding | 2 | NO | 1 | 1 | 1 cell, L1-filterd beam-level RSRP | 1 cell, L1-filterd beam-level RSRP | Non-AI: Sample and hold | Replace the predicted measurement with the last observation measurement | [5 empty] | 0.353 | 0.529 | 0.145,0.304,0.435,0.529
Spreadtrum | 1 | Option1 | Cell-based | 80 | 800 | 160 | 90 | A | YES | 1 | 3 | Non-sliding | 2 | NO | 1 | 1 | 1 cell, L1-filterd beam-level RSRP | 1 cell, L1-filterd beam-level RSRP | Non-AI: Sample and hold | Replace the predicted measurement with the last observation measurement | [5 empty] | 0.255 | 0.421 | 0.078,0.203,0.317,0.421
Spreadtrum | 1 | Option1 | Cell-based | 80 | 1000 | 200 | 90 | A | YES | 1 | 3 | Non-sliding | 2 | NO | 1 | 1 | 1 cell, L1-filterd beam-level RSRP | 1 cell, L1-filterd beam-level RSRP | Non-AI: Sample and hold | Replace the predicted measurement with the last observation measurement | [5 empty] | 0.245 | 0.407 | 0.073,0.194,0.305,0.407
Spreadtrum | 1 | Option1 | Cell-based | 80 | 1200 | 240 | 90 | A | YES | 1 | 3 | Non-sliding | 2 | NO | 1 | 1 | 1 cell, L1-filterd beam-level RSRP | 1 cell, L1-filterd beam-level RSRP | Non-AI: Sample and hold | Replace the predicted measurement with the last observation measurement | [5 empty] | 0.229 | 0.384 | 0.065,0.181,0.286,0.384
Spreadtrum | 2 | Option1 | Cell-based | 50 | 200 | 40 | 30 | A | YES | 1 | 3 | Non-sliding | 2 | NO | 1 | 1 | 1 cell, L3 cell-level RSRP | 1 cell, L3 cell-level RSRP | Non-AI: Sample and hold | Replace the predicted measurement with the last observation measurement | [5 empty] | 0.124
Spreadtrum | 2 | Option1 | Cell-based | 50 | 400 | 80 | 30 | A | YES | 1 | 3 | Non-sliding | 2 | NO | 1 | 1 | 1 cell, L3 cell-level RSRP | 1 cell, L3 cell-level RSRP | Non-AI: Sample and hold | Replace the predicted measurement with the last observation measurement | [5 empty] | 0.079
Spreadtrum | 2 | Option1 | Cell-based | 50 | 800 | 160 | 30 | A | YES | 1 | 3 | Non-sliding | 2 | NO | 1 | 1 | 1 cell, L3 cell-level RSRP | 1 cell, L3 cell-level RSRP | Non-AI: Sample and hold | Replace the predicted measurement with the last observation measurement | [5 empty] | 0.054
Spreadtrum | 2 | Option1 | Cell-based | 50 | 1000 | 200 | 30 | A | YES | 1 | 3 | Non-sliding | 2 | NO | 1 | 1 | 1 cell, L3 cell-level RSRP | 1 cell, L3 cell-level RSRP | Non-AI: Sample and hold | Replace the predicted measurement with the last observation measurement | [5 empty] | 0.049
Spreadtrum | 2 | Option1 | Cell-based | 50 | 1200 | 240 | 30 | A | YES | 1 | 3 | Non-sliding | 2 | NO | 1 | 1 | 1 cell, L3 cell-level RSRP | 1 cell, L3 cell-level RSRP | Non-AI: Sample and hold | Replace the predicted measurement with the last observation measurement | [5 empty] | 0.046
Spreadtrum | 2 | Option1 | Cell-based | 50 | 200 | 40 | 60 | A | YES | 1 | 3 | Non-sliding | 2 | NO | 1 | 1 | 1 cell, L3 cell-level RSRP | 1 cell, L3 cell-level RSRP | Non-AI: Sample and hold | Replace the predicted measurement with the last observation measurement | [5 empty] | 0.174
Spreadtrum | 2 | Option1 | Cell-based | 50 | 400 | 80 | 60 | A | YES | 1 | 3 | Non-sliding | 2 | NO | 1 | 1 | 1 cell, L3 cell-level RSRP | 1 cell, L3 cell-level RSRP | Non-AI: Sample and hold | Replace the predicted measurement with the last observation measurement | [5 empty] | 0.119
Spreadtrum | 2 | Option1 | Cell-based | 50 | 800 | 160 | 60 | A | YES | 1 | 3 | Non-sliding | 2 | NO | 1 | 1 | 1 cell, L3 cell-level RSRP | 1 cell, L3 cell-level RSRP | Non-AI: Sample and hold | Replace the predicted measurement with the last observation measurement | [5 empty] | 0.087
Spreadtrum | 2 | Option1 | Cell-based | 50 | 1000 | 200 | 60 | A | YES | 1 | 3 | Non-sliding | 2 | NO | 1 | 1 | 1 cell, L3 cell-level RSRP | 1 cell, L3 cell-level RSRP | Non-AI: Sample and hold | Replace the predicted measurement with the last observation measurement | [5 empty] | 0.081
Spreadtrum | 2 | Option1 | Cell-based | 50 | 1200 | 240 | 60 | A | YES | 1 | 3 | Non-sliding | 2 | NO | 1 | 1 | 1 cell, L3 cell-level RSRP | 1 cell, L3 cell-level RSRP | Non-AI: Sample and hold | Replace the predicted measurement with the last observation measurement | [5 empty] | 0.077
Spreadtrum | 2 | Option1 | Cell-based | 50 | 200 | 40 | 90 | A | YES | 1 | 3 | Non-sliding | 2 | NO | 1 | 1 | 1 cell, L3 cell-level RSRP | 1 cell, L3 cell-level RSRP | Non-AI: Sample and hold | Replace the predicted measurement with the last observation measurement | [5 empty] | 0.231
Spreadtrum | 2 | Option1 | Cell-based | 50 | 400 | 80 | 90 | A | YES | 1 | 3 | Non-sliding | 2 | NO | 1 | 1 | 1 cell, L3 cell-level RSRP | 1 cell, L3 cell-level RSRP | Non-AI: Sample and hold | Replace the predicted measurement with the last observation measurement | [5 empty] | 0.156
Spreadtrum | 2 | Option1 | Cell-based | 50 | 800 | 160 | 90 | A | YES | 1 | 3 | Non-sliding | 2 | NO | 1 | 1 | 1 cell, L3 cell-level RSRP | 1 cell, L3 cell-level RSRP | Non-AI: Sample and hold | Replace the predicted measurement with the last observation measurement | [5 empty] | 0.114
Spreadtrum | 2 | Option1 | Cell-based | 50 | 1000 | 200 | 90 | A | YES | 1 | 3 | Non-sliding | 2 | NO | 1 | 1 | 1 cell, L3 cell-level RSRP | 1 cell, L3 cell-level RSRP | Non-AI: Sample and hold | Replace the predicted measurement with the last observation measurement | [5 empty] | 0.105
Spreadtrum | 2 | Option1 | Cell-based | 50 | 1200 | 240 | 90 | A | YES | 1 | 3 | Non-sliding | 2 | NO | 1 | 1 | 1 cell, L3 cell-level RSRP | 1 cell, L3 cell-level RSRP | Non-AI: Sample and hold | Replace the predicted measurement with the last observation measurement | [5 empty] | 0.1
Spreadtrum | 2 | Option1 | Cell-based | 66 | 200 | 40 | 30 | A | YES | 1 | 3 | Non-sliding | 2 | NO | 1 | 1 | 1 cell, L3 cell-level RSRP | 1 cell, L3 cell-level RSRP | Non-AI: Sample and hold | Replace the predicted measurement with the last observation measurement | [5 empty] | 0.13 | 0.165 | 0.095,0.165
Spreadtrum | 2 | Option1 | Cell-based | 66 | 400 | 80 | 30 | A | YES | 1 | 3 | Non-sliding | 2 | NO | 1 | 1 | 1 cell, L3 cell-level RSRP | 1 cell, L3 cell-level RSRP | Non-AI: Sample and hold | Replace the predicted measurement with the last observation measurement | [5 empty] | 0.097 | 0.126 | 0.069,0.126
Spreadtrum | 2 | Option1 | Cell-based | 66 | 800 | 160 | 30 | A | YES | 1 | 3 | Non-sliding | 2 | NO | 1 | 1 | 1 cell, L3 cell-level RSRP | 1 cell, L3 cell-level RSRP | Non-AI: Sample and hold | Replace the predicted measurement with the last observation measurement | [5 empty] | 0.07 | 0.092 | 0.048,0.092
Spreadtrum | 2 | Option1 | Cell-based | 66 | 1000 | 200 | 30 | A | YES | 1 | 3 | Non-sliding | 2 | NO | 1 | 1 | 1 cell, L3 cell-level RSRP | 1 cell, L3 cell-level RSRP | Non-AI: Sample and hold | Replace the predicted measurement with the last observation measurement | [5 empty] | 0.065 | 0.085 | 0.044,0.085
Spreadtrum | 2 | Option1 | Cell-based | 66 | 1200 | 240 | 30 | A | YES | 1 | 3 | Non-sliding | 2 | NO | 1 | 1 | 1 cell, L3 cell-level RSRP | 1 cell, L3 cell-level RSRP | Non-AI: Sample and hold | Replace the predicted measurement with the last observation measurement | [5 empty] | 0.062 | 0.082 | 0.042,0.082
Spreadtrum | 2 | Option1 | Cell-based | 66 | 200 | 40 | 60 | A | YES | 1 | 3 | Non-sliding | 2 | NO | 1 | 1 | 1 cell, L3 cell-level RSRP | 1 cell, L3 cell-level RSRP | Non-AI: Sample and hold | Replace the predicted measurement with the last observation measurement | [5 empty] | 0.192 | 0.246 | 0.137,0.246
Spreadtrum | 2 | Option1 | Cell-based | 66 | 400 | 80 | 60 | A | YES | 1 | 3 | Non-sliding | 2 | NO | 1 | 1 | 1 cell, L3 cell-level RSRP | 1 cell, L3 cell-level RSRP | Non-AI: Sample and hold | Replace the predicted measurement with the last observation measurement | [5 empty] | 0.151 | 0.197 | 0.106,0.197
Spreadtrum | 2 | Option1 | Cell-based | 66 | 800 | 160 | 60 | A | YES | 1 | 3 | Non-sliding | 2 | NO | 1 | 1 | 1 cell, L3 cell-level RSRP | 1 cell, L3 cell-level RSRP | Non-AI: Sample and hold | Replace the predicted measurement with the last observation measurement | [5 empty] | 0.119 | 0.156 | 0.081,0.156
Spreadtrum | 2 | Option1 | Cell-based | 66 | 1000 | 200 | 60 | A | YES | 1 | 3 | Non-sliding | 2 | NO | 1 | 1 | 1 cell, L3 cell-level RSRP | 1 cell, L3 cell-level RSRP | Non-AI: Sample and hold | Replace the predicted measurement with the last observation measurement | [5 empty] | 0.111 | 0.147 | 0.076,0.147
Spreadtrum | 2 | Option1 | Cell-based | 66 | 1200 | 240 | 60 | A | YES | 1 | 3 | Non-sliding | 2 | NO | 1 | 1 | 1 cell, L3 cell-level RSRP | 1 cell, L3 cell-level RSRP | Non-AI: Sample and hold | Replace the predicted measurement with the last observation measurement | [5 empty] | 0.108 | 0.143 | 0.073,0.143
Spreadtrum | 2 | Option1 | Cell-based | 66 | 200 | 40 | 90 | A | YES | 1 | 3 | Non-sliding | 2 | NO | 1 | 1 | 1 cell, L3 cell-level RSRP | 1 cell, L3 cell-level RSRP | Non-AI: Sample and hold | Replace the predicted measurement with the last observation measurement | [5 empty] | 0.252 | 0.323 | 0.181,0.323
Spreadtrum | 2 | Option1 | Cell-based | 66 | 400 | 80 | 90 | A | YES | 1 | 3 | Non-sliding | 2 | NO | 1 | 1 | 1 cell, L3 cell-level RSRP | 1 cell, L3 cell-level RSRP | Non-AI: Sample and hold | Replace the predicted measurement with the last observation measurement | [5 empty] | 0.199 | 0.258 | 0.139,0.258
Spreadtrum | 2 | Option1 | Cell-based | 66 | 800 | 160 | 90 | A | YES | 1 | 3 | Non-sliding | 2 | NO | 1 | 1 | 1 cell, L3 cell-level RSRP | 1 cell, L3 cell-level RSRP | Non-AI: Sample and hold | Replace the predicted measurement with the last observation measurement | [5 empty] | 0.154 | 0.203 | 0.105,0.203
Spreadtrum | 2 | Option1 | Cell-based | 66 | 1000 | 200 | 90 | A | YES | 1 | 3 | Non-sliding | 2 | NO | 1 | 1 | 1 cell, L3 cell-level RSRP | 1 cell, L3 cell-level RSRP | Non-AI: Sample and hold | Replace the predicted measurement with the last observation measurement | [5 empty] | 0.144 | 0.19 | 0.098,0.190
Spreadtrum | 2 | Option1 | Cell-based | 66 | 1200 | 240 | 90 | A | YES | 1 | 3 | Non-sliding | 2 | NO | 1 | 1 | 1 cell, L3 cell-level RSRP | 1 cell, L3 cell-level RSRP | Non-AI: Sample and hold | Replace the predicted measurement with the last observation measurement | [5 empty] | 0.139 | 0.184 | 0.094,0.184
Spreadtrum | 2 | Option1 | Cell-based | 80 | 200 | 40 | 30 | A | YES | 1 | 3 | Non-sliding | 2 | NO | 1 | 1 | 1 cell, L3 cell-level RSRP | 1 cell, L3 cell-level RSRP | Non-AI: Sample and hold | Replace the predicted measurement with the last observation measurement | [5 empty] | 0.214 | 0.283 | 0.122,0.204,0.250,0.283
Spreadtrum | 2 | Option1 | Cell-based | 80 | 400 | 80 | 30 | A | YES | 1 | 3 | Non-sliding | 2 | NO | 1 | 1 | 1 cell, L3 cell-level RSRP | 1 cell, L3 cell-level RSRP | Non-AI: Sample and hold | Replace the predicted measurement with the last observation measurement | [5 empty] | 0.186 | 0.261 | 0.095,0.166,0.223,0.261
Spreadtrum | 2 | Option1 | Cell-based | 80 | 800 | 160 | 30 | A | YES | 1 | 3 | Non-sliding | 2 | NO | 1 | 1 | 1 cell, L3 cell-level RSRP | 1 cell, L3 cell-level RSRP | Non-AI: Sample and hold | Replace the predicted measurement with the last observation measurement | [5 empty] | 0.128 | 0.196 | 0.057,0.106,0.153,0.196
Spreadtrum | 2 | Option1 | Cell-based | 80 | 1000 | 200 | 30 | A | YES | 1 | 3 | Non-sliding | 2 | NO | 1 | 1 | 1 cell, L3 cell-level RSRP | 1 cell, L3 cell-level RSRP | Non-AI: Sample and hold | Replace the predicted measurement with the last observation measurement | [5 empty] | 0.121 | 0.187 | 0.053,0.100,0.145,0.187
Spreadtrum | 2 | Option1 | Cell-based | 80 | 1200 | 240 | 30 | A | YES | 1 | 3 | Non-sliding | 2 | NO | 1 | 1 | 1 cell, L3 cell-level RSRP | 1 cell, L3 cell-level RSRP | Non-AI: Sample and hold | Replace the predicted measurement with the last observation measurement | [5 empty] | 0.112 | 0.174 | 0.048,0.092,0.133,0.174
Spreadtrum | 2 | Option1 | Cell-based | 80 | 200 | 40 | 60 | A | YES | 1 | 3 | Non-sliding | 2 | NO | 1 | 1 | 1 cell, L3 cell-level RSRP | 1 cell, L3 cell-level RSRP | Non-AI: Sample and hold | Replace the predicted measurement with the last observation measurement | [5 empty] | 0.316 | 0.433 | 0.171,0.292,0.369,0.433
Spreadtrum | 2 | Option1 | Cell-based | 80 | 400 | 80 | 60 | A | YES | 1 | 3 | Non-sliding | 2 | NO | 1 | 1 | 1 cell, L3 cell-level RSRP | 1 cell, L3 cell-level RSRP | Non-AI: Sample and hold | Replace the predicted measurement with the last observation measurement | [5 empty] | 0.282 | 0.408 | 0.137,0.246,0.337,0.408
Spreadtrum | 2 | Option1 | Cell-based | 80 | 800 | 160 | 60 | A | YES | 1 | 3 | Non-sliding | 2 | NO | 1 | 1 | 1 cell, L3 cell-level RSRP | 1 cell, L3 cell-level RSRP | Non-AI: Sample and hold | Replace the predicted measurement with the last observation measurement | [5 empty] | 0.211 | 0.328 | 0.092,0.174,0.252,0.328
Spreadtrum | 2 | Option1 | Cell-based | 80 | 1000 | 200 | 60 | A | YES | 1 | 3 | Non-sliding | 2 | NO | 1 | 1 | 1 cell, L3 cell-level RSRP | 1 cell, L3 cell-level RSRP | Non-AI: Sample and hold | Replace the predicted measurement with the last observation measurement | [5 empty] | 0.203 | 0.316 | 0.087,0.166,0.242,0.316
Spreadtrum | 2 | Option1 | Cell-based | 80 | 1200 | 240 | 60 | A | YES | 1 | 3 | Non-sliding | 2 | NO | 1 | 1 | 1 cell, L3 cell-level RSRP | 1 cell, L3 cell-level RSRP | Non-AI: Sample and hold | Replace the predicted measurement with the last observation measurement | [5 empty] | 0.192 | 0.301 | 0.081,0.156,0.229,0.301
Spreadtrum | 2 | Option1 | Cell-based | 80 | 200 | 40 | 90 | A | YES | 1 | 3 | Non-sliding | 2 | NO | 1 | 1 | 1 cell, L3 cell-level RSRP | 1 cell, L3 cell-level RSRP | Non-AI: Sample and hold | Replace the predicted measurement with the last observation measurement | [5 empty] | 0.417 | 0.567 | 0.229,0.387,0.486,0.567
Spreadtrum | 2 | Option1 | Cell-based | 80 | 400 | 80 | 90 | A | YES | 1 | 3 | Non-sliding | 2 | NO | 1 | 1 | 1 cell, L3 cell-level RSRP | 1 cell, L3 cell-level RSRP | Non-AI: Sample and hold | Replace the predicted measurement with the last observation measurement | [5 empty] | 0.37 | 0.533 | 0.182,0.324,0.443,0.533
Spreadtrum | 2 | Option1 | Cell-based | 80 | 800 | 160 | 90 | A | YES | 1 | 3 | Non-sliding | 2 | NO | 1 | 1 | 1 cell, L3 cell-level RSRP | 1 cell, L3 cell-level RSRP | Non-AI: Sample and hold | Replace the predicted measurement with the last observation measurement | [5 empty] | 0.275 | 0.427 | 0.119,0.225,0.328,0.427
Spreadtrum | 2 | Option1 | Cell-based | 80 | 1000 | 200 | 90 | A | YES | 1 | 3 | Non-sliding | 2 | NO | 1 | 1 | 1 cell, L3 cell-level RSRP | 1 cell, L3 cell-level RSRP | Non-AI: Sample and hold | Replace the predicted measurement with the last observation measurement | [5 empty] | 0.264 | 0.412 | 0.113,0.216,0.316,0.412
Spreadtrum | 2 | Option1 | Cell-based | 80 | 1200 | 240 | 90 | A | YES | 1 | 3 | Non-sliding | 2 | NO | 1 | 1 | 1 cell, L3 cell-level RSRP | 1 cell, L3 cell-level RSRP | Non-AI: Sample and hold | Replace the predicted measurement with the last observation measurement | [5 empty] | 0.249 | 0.389 | 0.106,0.203,0.297,0.389
Apple | 2 |  | Cell | 50 | 400 | 200 | 30 | A | YES | 1 | 3 | non-sliding | 2 | NO | 1 | 1 | L3 cell-level RSRP | L3 cell-level RSRP | AR |  | 4 | 32bytes | 5 | 560K | 140K | 0.4575 | 0.4575
Apple | 2 |  | Cell | 50 | 400 | 200 | 30 | A | YES | 1 | 3 | non-sliding |  | NO | 1 | 1 | L3 cell-level RSRP | L3 cell-level RSRP | FNN | hidden layer size 64 | 63600 | 0.25 MB | 800 | 560K | 140K | 0.4578 | 0.4578
Apple | 2 |  | Cell | 50 | 400 | 200 | 30 | A | YES | 1 | 3 | non-sliding |  | NO | 1 | 1 | L3 cell-level RSRP | L3 cell-level RSRP | Random Forest | number of trees t = 100, average tree depth: d = 10 | 193 | 1.5KB | ~500 | 560K | 140K | 0.5042 | 0.5042
Apple | 2 |  | Cell | 50 | 400 | 200 | 30 | A | YES | 1 | 3 | non-sliding |  | NO | 1 | 1 | L3 cell-level RSRP | L3 cell-level RSRP | XGBoost | number of estimators t=10, max depth d=7 | 102300 | 1.4MB | ~1K | 560K | 140K | 0.5635 | 0.5635
Apple | 2 |  | Cell | 50 | 600 | 200 | 30 | A | YES | 1 | 3 | non-sliding |  | NO | 1 | 1 | L3 cell-level RSRP | L3 cell-level RSRP | AR |  | 5 | 40bytes | 7 | 560K | 140K | 0.4551 | 0.4551
Apple | 2 |  | Cell | 50 | 600 | 200 | 30 | A | YES | 1 | 3 | non-sliding |  | NO | 1 | 1 | L3 cell-level RSRP | L3 cell-level RSRP | FNN | hidden layer size 64 | 63600 | 0.25 MB | 800 | 560K | 140K | 0.4562 | 0.4562
Apple | 2 |  | Cell | 50 | 600 | 200 | 30 | A | YES | 1 | 3 | non-sliding |  | NO | 1 | 1 | L3 cell-level RSRP | L3 cell-level RSRP | Random Forest | number of trees t = 100, average tree depth: d = 10 | 257 | 2K | ~500 | 560K | 140K | 0.4985 | 0.4985
Apple | 2 |  | Cell | 50 | 600 | 200 | 30 | A | YES | 1 | 3 | non-sliding |  | NO | 1 | 1 | L3 cell-level RSRP | L3 cell-level RSRP | XGBoost | number of estimators t=10, max depth d=7 | 102300 | 1.4MB | ~1K | 560K | 140K | 0.5683 | 0.5683
Apple | 2 |  | Cell | 50 | 800 | 200 | 30 | A | YES | 1 | 3 | non-sliding |  | NO | 1 | 1 | L3 cell-level RSRP | L3 cell-level RSRP | AR |  | 6 | 48bytes | 9 | 560K | 140K | 0.4558 | 0.4558
Apple | 2 |  | Cell | 50 | 800 | 200 | 30 | A | YES | 1 | 3 | non-sliding |  | NO | 1 | 1 | L3 cell-level RSRP | L3 cell-level RSRP | FNN | hidden layer size 64 | 63600 | 0.25 MB | 800 | 560K | 140K | 0.4561 | 0.4561
Apple | 2 |  | Cell | 50 | 800 | 200 | 30 | A | YES | 1 | 3 | non-sliding |  | NO | 1 | 1 | L3 cell-level RSRP | L3 cell-level RSRP | Random Forest | number of trees t = 100, average tree depth: d = 10 | 321 | 2.5K | ~700 | 560K | 140K | 0.4777 | 0.4777
Apple | 2 |  | Cell | 50 | 800 | 200 | 30 | A | YES | 1 | 3 | non-sliding |  | NO | 1 | 1 | L3 cell-level RSRP | L3 cell-level RSRP | XGBoost | number of estimators t=10, max depth d=7 | 102300 | 1.4MB | ~1K | 560K | 140K | 0.54 | 0.54
Apple | 2 |  | Cell, field data | 50 | 80 | 40 | [10 empty] | L3 cell-level RSRP | L3 cell-level RSRP | XGBoost | Input window size 10, Number of estimators 200, Max depth 10 | 2 | 8Bytes | 4 FLOPs | 700K | 300K | 0.163 | 0.163
Apple | 2 |  | Cell, field data | 50 | 80 | 40 | [10 empty] | L3 cell-level RSRP | L3 cell-level RSRP | FNN | 3 layer FCN with input size w =10, hidden layer size h = 64 and output o=1 | ~1M | ~2MB | 2200 FLOPs | 700K | 300K | 0.116 | 0.116
Apple | 2 |  | Cell, field data | 50 | 80 | 40 | [10 empty] | L3 cell-level RSRP | L3 cell-level RSRP | AR | ARIMA(1,1,0) |  | 17.7KBytes | 8896 FLOPs | 700K | 300K | 0.15 | 0.15
Apple | 2 |  | Cell, field data | 66 | 80 | 40 | [10 empty] | L3 cell-level RSRP | L3 cell-level RSRP | XGBoost | Input window size 10, Number of estimators 200, Max depth 10 | 2 | 8Bytes | 4 FLOPs | 700K | 300K | 0.162 | 0.162
Apple | 2 |  | Cell, field data | 66 | 80 | 40 | [10 empty] | L3 cell-level RSRP | L3 cell-level RSRP | FNN | 3 layer FCN with input size w =10, hidden layer size h = 64 and output o=1 | ~1M | ~2MB | 2200 FLOPs | 700K | 300K | 0.112 | 0.112
Apple | 2 |  | Cell, field data | 66 | 80 | 40 | [10 empty] | L3 cell-level RSRP | L3 cell-level RSRP | AR | ARIMA(1,1,0) |  | 17.7KBytes | 8896 FLOPs | 700K | 300K | 0.174 | 0.174
Apple | 2 |  | Cell, field data | 50 | 80 | 40 | [10 empty] | L3 cell-level RSRP | L3 cell-level RSRP | AR | ARIMA(1,1,0) |  | 17.7KBytes | 8896 FLOPs | 700K | 300K | 0.15 | 0.15
Apple | 2 |  | Cell, field data | 66 | 120 | 40 | [10 empty] | L3 cell-level RSRP | L3 cell-level RSRP | XGBoost | Input window size 10, Number of estimators 200, Max depth 10 | 2 | 8Bytes | 4 FLOPs | 700K | 300K | 0.258 | 0.258
Apple | 2 |  | Cell, field data | 66 | 120 | 40 | [10 empty] | L3 cell-level RSRP | L3 cell-level RSRP | FNN | 3 layer FCN with input size w =10, hidden layer size h = 64 and output o=1 | ~1M | ~2MB | 2200 FLOPs | 700K | 300K | 0.219 | 0.219
Apple | 2 |  | Cell, field data | 66 | 120 | 40 | [10 empty] | L3 cell-level RSRP | L3 cell-level RSRP | AR | ARIMA(1,1,0) |  | 17.7KBytes | 8896 FLOPs | 700K | 300K | 0.313 | 0.313
Apple | 2 |  | Cell, field data | 75 | 80 | 40 | [10 empty] | L3 cell-level RSRP | L3 cell-level RSRP | XGBoost | Input window size 10, Number of estimators 200, Max depth 10 | 2 | 8Bytes | 4 FLOPs | 700K | 300K | 0.16 | 0.16
Apple | 2 |  | Cell, field data | 75 | 80 | 40 | [10 empty] | L3 cell-level RSRP | L3 cell-level RSRP | FNN | 3 layer FCN with input size w =10, hidden layer size h = 64 and output o=1 | ~1M | ~2MB | 2200 FLOPs | 700K | 300K | 0.115 | 0.115
Apple | 2 |  | Cell, field data | 75 | 80 | 40 | [10 empty] | L3 cell-level RSRP | L3 cell-level RSRP | AR | ARIMA(1,1,0) |  | 17.7KBytes | 8896 FLOPs | 700K | 300K | 0.184 | 0.184
Apple | 2 |  | Cell, field data | 75 | 120 | 40 | [10 empty] | L3 cell-level RSRP | L3 cell-level RSRP | XGBoost | Input window size 10, Number of estimators 200, Max depth 10 | 2 | 8Bytes | 4 FLOPs | 700K | 300K | 0.255 | 0.255
Apple | 2 |  | Cell, field data | 75 | 120 | 40 | [10 empty] | L3 cell-level RSRP | L3 cell-level RSRP | FNN | 3 layer FCN with input size w =10, hidden layer size h = 64 and output o=1 | ~1M | ~2MB | 2200 FLOPs | 700K | 300K | 0.217 | 0.217
Apple | 2 |  | Cell, field data | 75 | 120 | 40 | [10 empty] | L3 cell-level RSRP | L3 cell-level RSRP | AR | ARIMA(1,1,0) |  | 17.7KBytes | 8896 FLOPs | 700K | 300K | 0.327 | 0.327
Apple | 2 |  | Cell, field data | 75 | 160 | 40 | [10 empty] | L3 cell-level RSRP | L3 cell-level RSRP | XGBoost | Input window size 10, Number of estimators 200, Max depth 10 | 2 | 8Bytes | 4 FLOPs | 700K | 300K | 0.347 | 0.347
Apple | 2 |  | Cell, field data | 75 | 160 | 40 | [10 empty] | L3 cell-level RSRP | L3 cell-level RSRP | FNN | 3 layer FCN with input size w =10, hidden layer size h = 64 and output o=1 | ~1M | ~2MB | 2200 FLOPs | 700K | 300K | 0.318 | 0.318
Apple | 2 |  | Cell, field data | 75 | 160 | 40 | [10 empty] | L3 cell-level RSRP | L3 cell-level RSRP | AR | ARIMA(1,1,0) |  | 17.7KBytes | 8896 FLOPs | 700K | 300K | 0.453 | 0.453
Qualcomm | 2 |  | Cell-based | 80 | 3200 | 200 | 60 | A | YES | 2 | 3 | sliding |  | NO | 1 | 1 | 3-Cell, L3 cell-level measurement results | 3-Cell, L3 cell-level measurement results | Transformer | Encoder transformer | 82.2 | 642.8 |  | 4801 trajectories | 1202 trajectories | 2.37 | 3.17
Qualcomm | 2 |  | Cell-based | 80 | 3200 | 200 | 60 | A | YES | 2 | 3 | sliding |  | NO | 1 | 1 | 3-Cell, L3 cell-level measurement results | 3-Cell, L3 cell-level measurement results | Sample and hold | [5 empty] | 1202 trajectories | 2.27 | 3.09
Qualcomm | 2 |  | Cell-based | 90 | 6400 | 400 | 60 | A | YES | 2 | 3 | sliding |  | NO | 1 | 1 | 3-Cell, L3 cell-level measurement results | 3-Cell, L3 cell-level measurement results | Transformer | Encoder transformer | 82.2 | 642.8 |  | 4801 trajectories | 1202 trajectories | 3.4 | 4.62
Qualcomm | 2 |  | Cell-based | 90 | 6400 | 400 | 60 | A | YES | 2 | 3 | sliding |  | NO | 1 | 1 | 3-Cell, L3 cell-level measurement results | 3-Cell, L3 cell-level measurement results | Sample and hold | [5 empty] | 1202 trajectories | 3.2 | 4.46
Qualcomm | 2 |  | Cell-based | 93 | 9600 | 600 | 60 | A | YES | 2 | 3 | sliding |  | NO | 1 | 1 | 3-Cell, L3 cell-level measurement results | 3-Cell, L3 cell-level measurement results | Transformer | Encoder transformer | 82.2 | 642.8 |  | 4801 trajectories | 1202 trajectories | 4.06 | 5.44
Qualcomm | 2 |  | Cell-based | 93 | 9600 | 600 | 60 | A | YES | 2 | 3 | sliding |  | NO | 1 | 1 | 3-Cell, L3 cell-level measurement results | 3-Cell, L3 cell-level measurement results | Sample and hold | [5 empty] | 1202 trajectories | 3.93 | 5.42
Qualcomm | 2 |  | Cell-based | 95 | 12800 | 800 | 60 | A | YES | 2 | 3 | sliding |  | NO | 1 | 1 | 3-Cell, L3 cell-level measurement results | 3-Cell, L3 cell-level measurement results | Transformer | Encoder transformer | 82.2 | 642.8 |  | 4801 trajectories | 1202 trajectories | 4.61 | 6.06
Qualcomm | 2 |  | Cell-based | 95 | 12800 | 800 | 60 | A | YES | 2 | 3 | sliding |  | NO | 1 | 1 | 3-Cell, L3 cell-level measurement results | 3-Cell, L3 cell-level measurement results | Sample and hold | [5 empty] | 1202 trajectories | 4.48 | 6.1