## Cover Sheet
3GPP RAN WG4 Meeting #102-e Electronic Meeting, February 21 - March 3, 2022
Tdoc number: | R4-2207455
Agenda item: | 10.1.1
Source: | CAICT
Title: | 3GPP NR FR1 MIMO OTA Lab Alignment Activity Template
Document for: | Approval
Abstract: | This spreadsheet presents a data template to be used during the 3GPP NR FR1 MIMO OTA lab alignment activity.

## General Info
Band for NR FR1 MIMO OTA lab alignment
Band # | n41, n78
Bandwidth | 40MHz
SCS | 30kHz
Test Methodology
Test system | Multi-Probe Anechoic Chamber (MPAC)
Test Plan | TS 38.151
Channel Model
Channel Model (per 3GPP TS 38.151 Annex C.1) | UMa CDL-C
Mobile Speed | 30km/h
Performance alignment device (PAD) information
UE Type | Smartphone
Operation Mode | NR Standalone (SA)
Test Conditions
Usage Mode | Free Space
EUT Positioning | Per 3GPP TS 38.151 Annex A.3
Lab information
Name | Huawei RF Lab
Location | No.2222 Xin Jin Qiao Road, Pudong New Area, Shanghai, P.R.China
Test Methodology: MPAC. Number of dual polarized probes | 16
gNodeB Emulator (optional) | <To be added by labs>
gNodeB emulator configurations | Per 3GPP TS 38.151 Annex E.1
Max Theoretical TP [Mbps] TDD: 138.646 | 138.646
Max DL RS-EPRE at UE | -77dBm/30kHz
Channel Emulator (optional) | <To be added by labs>

## PAD measurement results
PAD_n41_1
Band | Channel |  | SMODE,70 [dBm/30kHz] |  |  | TRMSaverage,70 [dBm/30kHz] | Number of UE orientations fail to reach 70%TP
|  |  | FS_DMP | FS_DML | FS_DMSU |  | FS_DMP | FS_DML | FS_DMSU
n41 40MHz | Mid | 518598 | -98.43 | -98.04 | -98.13 | -98.2032 | 0 | 0 | 0
PAD_n41_2
Band | Channel |  | SMODE,70 [dBm/30kHz] |  |  | TRMSaverage,70 [dBm/30kHz] | Number of UE orientations fail to reach 70%TP
|  |  | FS_DMP | FS_DML | FS_DMSU |  | FS_DMP | FS_DML | FS_DMSU
n41 40MHz | Mid | 518598 | -100.99 | -100.83 | -97.39 | -100.0215 | 0 | 0 | 0
PAD_n41_3
Band | Channel |  | SMODE,70 [dBm/30kHz] |  |  | TRMSaverage,70 [dBm/30kHz] | Number of UE orientations fail to reach 70%TP
|  |  | FS_DMP | FS_DML | FS_DMSU |  | FS_DMP | FS_DML | FS_DMSU
n41 40MHz | Mid | 518598 | -98.41 | -99.03 | -95.04 | -97.8114 | 0 | 0 | 0
PAD_n78_1
Band | Channel |  | SMODE,70 [dBm/30kHz] |  |  | TRMSaverage,70 [dBm/30kHz] | Number of UE orientations fail to reach 70%TP
|  |  | FS_DMP | FS_DML | FS_DMSU |  | FS_DMP | FS_DML | FS_DMSU
n78 40MHz | Mid | 636666 | -95.78 | -96.09 | -97.31 | -96.4449 | 0 | 0 | 0
PAD_n78_2
Band | Channel |  | SMODE,70 [dBm/30kHz] |  |  | TRMSaverage,70 [dBm/30kHz] | Number of UE orientations fail to reach 70%TP
|  |  | FS_DMP | FS_DML | FS_DMSU |  | FS_DMP | FS_DML | FS_DMSU
n78 40MHz | Mid | 636666 | -97.04 | -96.66 | -94.1 | -96.1148 | 0 | 0 | 0
PAD_n78_3
Band | Channel |  | SMODE,70 [dBm/30kHz] |  |  | TRMSaverage,70 [dBm/30kHz] | Number of UE orientations fail to reach 70%TP
|  |  | FS_DMP | FS_DML | FS_DMSU |  | FS_DMP | FS_DML | FS_DMSU
n78 40MHz | Mid | 636666 | -99.2 | -100.96 | -97.86 | -99.5265 | 0 | 0 | 0