## Cover Sheet
3GPP RAN WG4 Meeting #103-e Electronic Meeting, May 09 – May 20, 2022
Tdoc number: | R4-2208323
Agenda item: | 9.2.3.1
Source: | CAICT
Title: | CAICT FR1 TRP/TRS lab alignment measurement results
Document for: | Discussion
Abstract: | In this contribution, we submit our LAD measurement results for FR1 TRP/TRS lab alignment activity.

## General Info
Band for FR1 TRP TRS lab alignment
Band # | n41, n78
Bandwidth | 100 MHz
SCS | 30 kHz
Test Methodology
Test system | Anechoic Chamber system
Test Plan | TR 38.834
LAD information
UE Type | Smartphone
Power Class | PC2
UE size | Size 1 (width >72mm and ≤92mm)
Operation Mode | NR Standalone (SA)
Supported NR Bands | LAD1: NR SA: n1/n3/n5/n8/n28/n41/n77/n78
LAD2: NR SA: n1/n3/n5/n8/n28/n41/n77/n78
Test Conditions
Usage Mode | Hand phantom only (Browsing mode): Hand Left (HL) and Hand Right (HR)
Hand Phantom | Wide Grip Hand
Lab information | (To be added by test labs)
Name | CAICT
Location | Beijing, China
ISO 17025 accredited lab | Yes
Test Methodology: | Anechoic Chamber
gNodeB Emulator | Keysight E7515B UXM 5G Wireless Test Platform
Test system TRP expanded MU (optional) | < >
Test system TRS expanded MU (optional) | < > | SIR [dB] | [dB]
Note 1: Encourage test lab to provide MU value of test system

## LAD measurement results
LAD1 IMEI: 867591053320735
Refer to 3GPP TR 38.834
Operating Band | Channel |  | TRP (dBm) |  | TRP_average (dBm) | Channel |  | TRS (dBm) |  | TRS_average (dBm)
|  |  | HL | HR |  |  |  | HL | HR
n41 100MHz | Low | 509202 | 14.4335 | 14.0471 | 13.5758 | Low | 509202 | -84.3485 | -83.8154 | -83.7631
| Mid | 518598 | 14.0564 | 13.5679 |  | Mid | 518598 | -83.6237 | -83.0935
| High | 528000 | 12.6952 | 12.2404 |  | High | 528000 | -83.7072 | -84.098
n78 100MHz | Low | 623334 | 14.1866 | 13.8537 | 14.1605 | Low | 623334 | -83.3021 | -82.7327 | -84.0047
| Mid | 636666 | 14.2414 | 14.1268 |  | Mid | 636666 | -84.877 | -84.1617
| High | 650000 | 14.3708 | 14.1671 |  | High | 650000 | -84.3194 | -85.1318
LAD2 IMEI: 860090056679590
Refer to 3GPP TR 38.834
Operating Band | Channel |  | TRP (dBm) |  | TRP_average (dBm) | Channel |  | TRS (dBm) |  | TRS_average (dBm)
|  |  | HL | HR |  |  |  | HL | HR
n41 100MHz | Low | 509202 | 13.7337 | 13.73 | 14.4923 | Low | 509202 | -85.6948 | -85.7579 | -85.6386
| Mid | 518598 | 14.9639 | 14.8352 |  | Mid | 518598 | -85.1611 | -85.9655
| High | 528000 | 14.8057 | 14.7026 |  | High | 528000 | -85.2301 | -85.9521
n78 100MHz | Low | 623334 | 13.364 | 13.1531 | 14.664 | Low | 623334 | -85.8563 | -85.377 | -85.7522
| Mid | 636666 | 15.5909 | 14.907 |  | Mid | 636666 | -85.8576 | -86.1241
| High | 650000 | 15.5572 | 14.7867 |  | High | 650000 | -85.335 | -85.9064