## Title
3GPP TSG-RAN WG4 Meeting #103-e R4-2209405
Electronic Meeting, 9 - 20 May, 2022
Agenda Item: 9.11.2.3.1
Source: China Telecom
Title: Summary of CRS-IM simulation results (15 kHz SCS FDD and TDD)
Document for: Information
Introduction
This contribution is summarized simulation results for CRS-IM simulation results (15 kHz SCS FDD and TDD).
Simulation assumptions are based on [1].
Reference
[1] R4-2207239 “WF on general part and 15 kHz NR SCS scenario for CRS-IM receiver”, China Telecom, RAN4 #103-e, May 2022.

## List of Test Cases
Case Number | Duplex Mode and SCS | CHBW | Scenario | PDSCH Start Symbol and Symbol Length | Overhead for TBS calculation | MIMO | MCS index | Interference Cell Number and Interference Power | Neighbour LTE PDSCH loadng level
1 | FDD 15kHz SCS | 10MHz | Scenario 1 | S = 3, L = 9 | [12] | 2T2R Low | MCS 13 | INR1 = 10.45 dB, INR2 = 4.6 dB | 20%
2 | [5 empty] | 2T4R Low
3 |  |  |  |  | 18 | 4T2R Low
4 | [5 empty] | 4T4R Low
5 |  |  | Scenario 2 | S = 2, L = 12 | 0 | 4T2R Low
6 | [5 empty] | 4T4R Low
7 | TDD 15kHz SCS | 20MHz | Scenario 1 | S = 3, L = 9 | [12] | 2T2R Low
8 | [5 empty] | 2T4R Low
9 |  |  |  |  | 18 | 4T2R Low
10 | [5 empty] | 4T4R Low
11 |  |  | Scenario 2 | S = 2, L = 12 | 0 | 4T2R Low
12 | [5 empty] | 4T4R Low
NOTE 1: Scenario 1: LTE and NR DSS, Scenario 2: NR and LTE deployed in neighbouring BS/areas.
NOTE 2: As per the WF, for scenario 1, companies are encouraged to bring simulation results for both 2 and 4 CRS ports for the serving and the interference cells, and further decide whether to define requirement for 2 or 4 CRS ports.
NOTE 3: When 2 CRS port is configured, overhead of 12 is enough for the UE to perform rate matching for the serving cell CRS without increasing the effective code rate.

## Summary
Alignment results (SNR [dB] @ 70% Max TP)
Duplex Mode and SCS | Case Number | China Telecom | Apple | Huawei | Qualcomm | MTK | Company 6 | Company 7 | Company 8 | Company 9 | STD | SPAN | AVE
FDD 15kHz SCS | Case 1 | 9.4 | 9.59 | 7.2 | 10.11 | 8.8 |  |  |  |  | 1.1201 | 2.91 | 9.02
| Case 2 | 5.9 | 4.73 | 4.3 | 7.75 | 5 |  |  |  |  | 1.3692 | 3.45 | 5.536
| Case 3 | 9.7 | 8.75 | 7.5 | 9.65 | 9.3 |  |  |  |  | 0.91008 | 2.2 | 8.98
| Case 4 | 6.3 | 4.77 | 4.3 | 6.74 | 4.7 |  |  |  |  | 1.0834 | 2.44 | 5.362
| Case 5 | 9.7 | 8.67 | 7.7 | 10.72 | 8.8 |  |  |  |  | 1.1421 | 3.02 | 9.118
| Case 6 | 6 | 4.65 | 4.3 | 7.28 | 4.5 |  |  |  |  | 1.2711 | 2.98 | 5.346
TDD 15kHz SCS | Case 7 | 9.3 | 11.24 | 7 | 8.33 | 8.1 |  |  |  |  | 1.5933 | 4.24 | 8.794
| Case 8 | 5.8 | 6.58 | 4.1 | 5.53 | 3.8 |  |  |  |  | 1.1764 | 2.78 | 5.162
| Case 9 | 11.4 | 10.83 | 9.1 | 10.08 | 8.9 |  |  |  |  | 1.0789 | 2.5 | 10.062
| Case 10 | 8 | 6.6 | 5.6 | 7.31 | 4.9 |  |  |  |  | 1.2534 | 3.1 | 6.482
| Case 11 | 9.9 | 10.23 | 8.4 | 11.41 | 10 |  |  |  |  | 1.0736 | 3.01 | 9.988
| Case 12 | 6.3 | 6.31 | 5.1 | 9.01 | 5.4 |  |  |  |  | 1.5425 | 3.91 | 6.424
Impairment results
Number of Rx Antenna | Channel Bandwidth | China Telecom | Apple | Company 3 | Company 4 | Company 5 | Company 6 | Company 7 | Company 8 | Company 9 | STD | SPAN | AVE | Margin | Req
FDD 15kHz SCS | Case 1 | [9 empty] | #DIV/0! | 0 | #DIV/0! | 0.5 | #DIV/0!
| Case 2 | [9 empty] | #DIV/0! | 0 | #DIV/0! | 0.5 | #DIV/0!
| Case 3 | [9 empty] | #DIV/0! | 0 | #DIV/0! | 0.5 | #DIV/0!
| Case 4 | [9 empty] | #DIV/0! | 0 | #DIV/0! | 0.5 | #DIV/0!
| Case 5 | [9 empty] | #DIV/0! | 0 | #DIV/0! | 0.5 | #DIV/0!
| Case 6 | [9 empty] | #DIV/0! | 0 | #DIV/0! | 0.5 | #DIV/0!
TDD 15kHz SCS | Case 7 | [9 empty] | #DIV/0! | 0 | #DIV/0! | 0.5 | #DIV/0!
| Case 8 | [9 empty] | #DIV/0! | 0 | #DIV/0! | 0.5 | #DIV/0!
| Case 9 | [9 empty] | #DIV/0! | 0 | #DIV/0! | 0.5 | #DIV/0!
| Case 10 | [9 empty] | #DIV/0! | 0 | #DIV/0! | 0.5 | #DIV/0!
| Case 11 | [9 empty] | #DIV/0! | 0 | #DIV/0! | 0.5 | #DIV/0!
| Case 12 | [9 empty] | #DIV/0! | 0 | #DIV/0! | 0.5 | #DIV/0!

## Case 1&2
FDD 15kHz SCS
Scenario 1
2T2R and 2T4R
Absolute Throughput
SNR [dB] | China Telecom |  | Company 2 |  | Company 3 |  | Company 4 |  | Company 5 |  | Company 6 |  | Company 7 |  | Company 8 |  | Company 9
| 2Rx | 4Rx | 2Rx | 4Rx | 2Rx | 4Rx | 2Rx | 4Rx | 2Rx | 4Rx | 2Rx | 4Rx | 2Rx | 4Rx | 2Rx | 4Rx | 2Rx | 4Rx
-5
-4
-3
-2
-1
0 | 953836.8 | 2178265.6
1 | 1319136 | 2590918.4
2 | 1684435.2 | 2990041.6
3 | 2063264 | 3395929.6
4 | 2469152 | 3849171.2
5 | 2861510.4 | 4329472
6 | 3294457.6 | 4796243.2
7 | 3694257.28 | 5323897.6
8 | 4146822.4 | 5817728
9 | 4552710.4 | 6216851.2
10 | 4985657.6 | 6440089.6
11 | 5310368 | 6595680
12 | 5628313.6 | 6676857.6
13 | 5871846.4 | 6730976
14 | 6142438.4 | 6764800
15 | 6318323.2 | 6764800
16 | 6446854.4 | 6764800
17 | 6541561.6 | 6764800
18 | 6615974.4 | 6764800
19 | 6670092.8 | 6764800
20 | 6703916.8 | 6764800
SNR at 70% @ Max TP | 9.433 | 5.8752
Test point | 70%
Max tput | 6764800 | bps

## Case 3&4
FDD 15kHz SCS
Scenario 1
4T2R and 4T4R
Absolute Throughput
SNR [dB] | China Telecom |  | Company 2 |  | Company 3 |  | Company 4 |  | Company 5 |  | Company 6 |  | Company 7 |  | Company 8 |  | Company 9
| 2Rx | 4Rx | 2Rx | 4Rx | 2Rx | 4Rx | 2Rx | 4Rx | 2Rx | 4Rx | 2Rx | 4Rx | 2Rx | 4Rx | 2Rx | 4Rx | 2Rx | 4Rx
-5
-4
-3
-2
-1
0 | 768000 | 1855488
1 | 1099776 | 2248704
2 | 1492992 | 2592768
3 | 1849344 | 2924544
4 | 2236416 | 3311616
5 | 2586624 | 3729408
6 | 2942976 | 4171776
7 | 3336192 | 4626432
8 | 3674112 | 5074944
9 | 4055040 | 5419008
10 | 4411392 | 5726208
11 | 4755456 | 5928960
12 | 5074944 | 6033408
13 | 5302272 | 6100992
14 | 5529600 | 6144000
15 | 5707776 | 6144000
16 | 5836800 | 6144000
17 | 5928960 | 6144000
18 | 5996544 | 6144000
19 | 6051840 | 6144000
20 | 6088704 | 6144000
SNR at 70% @ Max TP | 9.6986 | 6.2945
Test point | 70%
Max tput | 6144000 | bps

## Case 5&6
FDD 15kHz SCS
Scenario 2
4T2R and 4T4R
Absolute Throughput
SNR [dB] | China Telecom |  | Company 2 |  | Company 3 |  | Company 4 |  | Company 5 |  | Company 6 |  | Company 7 |  | Company 8 |  | Company 9
| 2Rx | 4Rx | 2Rx | 4Rx | 2Rx | 4Rx | 2Rx | 4Rx | 2Rx | 4Rx | 2Rx | 4Rx | 2Rx | 4Rx | 2Rx | 4Rx | 2Rx | 4Rx
-5
-4
-3
-2
-1
0 | 1055571.2 | 3020396.8
1 | 1599033.6 | 3731078.4
2 | 2215654.4 | 4368601.6
3 | 2821824 | 4995673.6
4 | 3469798.4 | 5695904
5 | 4149126.4 | 6437939.2
6 | 4807552 | 7294937.6
7 | 5465977.6 | 8099680
8 | 6155756.8 | 8904422.4
9 | 6845536 | 9531494.4
10 | 7545766.4 | 9928640
11 | 8110131.2 | 10158566.4
12 | 8653593.6 | 10325785.6
13 | 9071641.6 | 10398944
14 | 9447884.8 | 10451200
15 | 9750969.6 | 10451200
16 | 9918188.8 | 10451200
17 | 10137664 | 10451200
18 | 10221273.6 | 10451200
19 | 10304883.2 | 10451200
20 | 10346688 | 10451200
SNR at 70% @ Max TP | 9.6823 | 6.0273
Test point | 70%
Max tput | 10451200 | bps

## Case 7&8
TDD 15kHz SCS
Scenario 1
2T2R and 2T4R
Absolute Throughput
SNR [dB] | China Telecom |  | Company 2 |  | Company 3 |  | Company 4 |  | Company 5 |  | Company 6 |  | Company 7 |  | Company 8 |  | Company 9
| 2Rx | 4Rx | 2Rx | 4Rx | 2Rx | 4Rx | 2Rx | 4Rx | 2Rx | 4Rx | 2Rx | 4Rx | 2Rx | 4Rx | 2Rx | 4Rx | 2Rx | 4Rx
-5
-4
-3
-2
-1
0
1
2
3
4
5
6
7
8
9
10
11
12
13
14
15
16
17
18
19
20
SNR at 70% @ Max TP | 9.3 | 5.8
Test point | 70%
Max tput | 5913600 | bps

## Case 9&10
TDD 15kHz SCS
Scenario 1
4T2R and 4T4R
Absolute Throughput
SNR [dB] | China Telecom |  | Company 2 |  | Company 3 |  | Company 4 |  | Company 5 |  | Company 6 |  | Company 7 |  | Company 8 |  | Company 9
| 2Rx | 4Rx | 2Rx | 4Rx | 2Rx | 4Rx | 2Rx | 4Rx | 2Rx | 4Rx | 2Rx | 4Rx | 2Rx | 4Rx | 2Rx | 4Rx | 2Rx | 4Rx
-5
-4
-3
-2
-1
0
1
2
3
4
5
6
7
8
9
10
11
12
13
14
15
16
17
18
19
20
SNR at 70% @ Max TP | 11.4 | 8
Test point | 70%
Max tput | 5558000 | bps

## Case 11&12
TDD 15kHz SCS
Scenario 2
4T2R and 4T4R
Absolute Throughput
SNR [dB] | China Telecom |  | Company 2 |  | Company 3 |  | Company 4 |  | Company 5 |  | Company 6 |  | Company 7 |  | Company 8 |  | Company 9
| 2Rx | 4Rx | 2Rx | 4Rx | 2Rx | 4Rx | 2Rx | 4Rx | 2Rx | 4Rx | 2Rx | 4Rx | 2Rx | 4Rx | 2Rx | 4Rx | 2Rx | 4Rx
-5
-4
-3
-2
-1
0
1
2
3
4
5
6
7
8
9
10
11
12
13
14
15
16
17
18
19
20
SNR at 70% @ Max TP | 9.9 | 6.3
Test point | 70%
Max tput | 9321200 | bps