## Cover Sheet
3GPP TSG-RAN WG4 Meeting #103-e Electronic Meeting, May 09 – May 20, 2022
Tdoc number: | R4-2210933
Agenda item: | 9.1.1
Source: | CAICT
Title: | 3GPP NR FR1 MIMO OTA Performance Test Campaign Template
Document for: | Approval
Abstract: | This spreadsheet presents a data template to be used during the 3GPP NR FR1 MIMO OTA performance test campaign.

## General Info
Band for NR FR1 MIMO OTA Performance Test Campaign
Band # | n41, n77, n78 (first stage)
Bandwidth | 40MHz
SCS | 30kHz
Test Methodology
Test system | Multi-Probe Anechoic Chamber (MPAC)
Test Plan | TS 38.151
Channel Model
Channel Model (per 3GPP TS 38.151 Annex C.1) | UMa CDL-C
Mobile Speed | 30km/h
UE information
UE Type | Smartphone
Operation Mode | NR Standalone (SA) (first stage)
Number of Low/Mid/High end devices (optional) | <To be added by labs>
Test Conditions
Usage Mode | Free Space
EUT Positioning | Per 3GPP TS 38.151 Annex A.3
Lab information
Name | <To be added by labs>
Location | <To be added by labs>
Test Methodology: MPAC. Number of dual polarized probes | 16
gNodeB Emulator (optional) | <To be added by labs>
gNodeB emulator configurations | Per 3GPP TS 38.151 Annex E.1
Max Theoretical TP [Mbps] TDD: 138.646 | 138.646
Max DL RS-EPRE at UE | -77dBm/30kHz
Channel Emulator (optional) | <To be added by labs>

## UE mea data_n41
UE TRMS measurement data at 70% TP in Band n41
DUT | Band | SMODE,70 [dBm/30kHz] |  |  | TRMSaverage,70 [dBm/30kHz] | Number of UE orientations fail to reach 70%TP |  |  | Supported NR bands
|  | FS_DMP | FS_DML | FS_DMSU |  | FS_DMP | FS_DML | FS_DMSU
1 | n41 | [7 empty] | <e.g., n1/n41/n77/n78/n79>
UE TRMS measurement data at 90% TP in Band n41
DUT | Band | SMODE,90 [dBm/30kHz] |  |  | TRMSaverage,90 [dBm/30kHz] | Number of UE orientations fail to reach 90%TP |  |  | Supported NR bands
|  | FS_DMP | FS_DML | FS_DMSU |  | FS_DMP | FS_DML | FS_DMSU
1 | n41 | [7 empty] | <e.g., n1/n41/n77/n78/n79>

## UE mea data_n78
UE TRMS measurement data at 70% TP in Band n78
DUT | Band | SMODE,70 [dBm/30kHz] |  |  | TRMSaverage,70 [dBm/30kHz] | Number of UE orientations fail to reach 70%TP |  |  | Supported NR bands
|  | FS_DMP | FS_DML | FS_DMSU |  | FS_DMP | FS_DML | FS_DMSU
1 | n78 | [7 empty] | <e.g., n1/n41/n77/n78/n79>
UE TRMS measurement data at 90% TP in Band n78
DUT | Band | SMODE,90 [dBm/30kHz] |  |  | TRMSaverage,90 [dBm/30kHz] | Number of UE orientations fail to reach 90%TP |  |  | Supported NR bands
|  | FS_DMP | FS_DML | FS_DMSU |  | FS_DMP | FS_DML | FS_DMSU
1 | n78 | [7 empty] | <e.g., n1/n41/n77/n78/n79>