## Cover Sheet
3GPP RAN WG4 Meeting #104-e Electronic Meeting, August 15 – August 26, 2022
Tdoc number: | R4-2212389
Agenda item: | 9.2.3.2
Source: | SRTC
Title: | 3GPP TRP/TRS Performance Measurement Results from SRTC
Document for: | Approval
Abstract: | This spreadsheet presents measurement results from SRTC during the upcoming FR1 TRP TRS Performance Test Campaign.

## General Info
Band for FR1 TRP TRS Performance Test Campaign
Band # | n41, n78 (other bands results can also be submitted)
Bandwidth | 100 MHz
SCS | 30 kHz
Test Methodology
Test system | Anechoic Chamber system
Test configuration | Refer to 3GPP TR 38.834 v17.0.0
General DUT information
UE Type | Smartphone
Power Class | PC2 with 1Tx (1st priority), PC3 is not precluded
UE size | Size 1 (width >72mm and ≤92mm)
Operation Mode | NR Standalone (SA)
Number of Low/Mid/High end devices (optional) | High end:4；Mid end:3；Low end:1
Test Conditions
Usage Mode | Hand phantom only (Browsing mode): Hand Left (HL) and Hand Right (HR)
Hand Phantom | Wide Grip Hand
TRP and TRS Quantities | traditional sin(theta) weighting
Lab information
Name | SRTC
Location | State Radio Product Testing Building, No.30, Shixing Road, Shijingshan District, Beijing 100041, P.R.China
ISO 17025 accredited lab | Yes
Test Methodology: | Anechoic Chamber
gNodeB Emulator | SP9500
Note1: For UE support PC2 at one band, PC3 should not be tested.
Note2: TAS OFF should be confirmed for all the UEs (i.e., lock the UE antenna to primary antenna yielding best TRP, assistants from OEM may be needed).
Note2: Time-averaging algorithm (TAA) OFF should be confirmed for all the UEs, assistants from OEM may be needed.
Note4: 3GPP TR 38.834 v17.0.0, https://www.3gpp.org/ftp/Specs/archive/38_series/38.834/38834-h00.zip
The equations for TRP and TRS average have been added in this version, to align the following agreed average approach (i.e., linear average for TRP, inverse average for TRS, both by mW).

## PC2 measurement results
DUT1 All supported bands: n41/n78
Operating Band | Channel |  | TRP (dBm) |  | TRP_average (dBm) | Channel |  | TRS (dBm) |  | TRS_average (dBm)
|  |  | HL | HR |  |  |  | HL | HR
n41 100MHz | Low | 509202 | 15.5572 | 15.8974 | 15.5884 | Low | 509202 | -83.4134 | -83.1579 | -82.458
| Mid | 518598 | 15.3586 | 15.7258 |  | Mid | 518598 | -82.4002 | -82.4742
| High | 528000 | 15.5174 | 15.4517 |  | High | 528000 | -81.3567 | -81.5568
n78 100MHz | Low | 623334 | 13.3603 | 10.8557 | 12.2145 | Low | 623334 | -83.9115 | -83.5116 | -84.6155
| Mid | 636666 | 13.3914 | 11.5633 |  | Mid | 636666 | -84.32 | -83.6012
| High | 650000 | 11.3997 | 12.0633 |  | High | 650000 | -85.9403 | -85.7261
DUT2 All supported bands: n41/n78
Operating Band | Channel |  | TRP (dBm) |  | TRP_average (dBm) | Channel |  | TRS (dBm) |  | TRS_average (dBm)
|  |  | HL | HR |  |  |  | HL | HR
n41 100MHz | Low | 509202 | 19.6061 | 19.8889 | 19.8581 | Low | 509202 | -87.0894 | -87.1555 | -87.9242
| Mid | 518598 | 20.7231 | 20.823 |  | Mid | 518598 | -88.3071 | -88.1749
| High | 528000 | 18.7796 | 18.8888 |  | High | 528000 | -88.3785 | -88.2389
n78 100MHz | Low | 623334 | 20.8058 | 20.8669 | 19.5612 | Low | 623334 | -87.9475 | -88.1283 | -88.5621
| Mid | 636666 | 18.5413 | 18.375 |  | Mid | 636666 | -88.8691 | -88.8239
| High | 650000 | 19.0466 | 18.9936 |  | High | 650000 | -88.7797 | -88.7332
DUT3 All supported bands: n41/n78
Operating Band | Channel |  | TRP (dBm) |  | TRP_average (dBm) | Channel |  | TRS (dBm) |  | TRS_average (dBm)
|  |  | HL | HR |  |  |  | HL | HR
n41 100MHz | Low | 509202 | 16.1584 | 15.4127 | 15.699 | Low | 509202 | -80.8426 | -80.4295 | -81.513
| Mid | 518598 | 16.679 | 15.9292 |  | Mid | 518598 | -81.8661 | -82.1125
| High | 528000 | 15.171 | 14.502 |  | High | 528000 | -81.7343 | -81.8426
n78 100MHz | Low | 623334 | 14.9323 | 13.511 | 14.6419 | Low | 623334 | -82.5826 | -82 | -82.6932
| Mid | 636666 | 14.9864 | 14.1653 |  | Mid | 636666 | -82.996 | -81.9
| High | 650000 | 14.8003 | 15.2275 |  | High | 650000 | -83.3731 | -83.0989
….
DUT4 All supported bands: n41/n78
Operating Band | Channel |  | TRP (dBm) |  | TRP_average (dBm) | Channel |  | TRS (dBm) |  | TRS_average (dBm)
|  |  | HL | HR |  |  |  | HL | HR
n41 100MHz | Low | 509202 | 19.0191 | 19.0365 | 18.3064 | Low | 509202 | -84.8565 | -85.0908 | -84.7829
| Mid | 518598 | 18.2119 | 18.1964 |  | Mid | 518598 | -84.8659 | -85.2814
| High | 528000 | 17.5779 | 17.5471 |  | High | 528000 | -83.9568 | -84.5219
n78 100MHz | Low | 623334 | 16.6027 | 15.7235 | 16.0497 | Low | 623334 | -85.5379 | -85.0425 | -85.6667
| Mid | 636666 | 16.7977 | 14.7819 |  | Mid | 636666 | -86.3461 | -86.0097
| High | 650000 | 17.0758 | 14.714 |  | High | 650000 | -85.5992 | -85.3375
DUT5 All supported bands: n41/n78
Operating Band | Channel |  | TRP (dBm) |  | TRP_average (dBm) | Channel |  | TRS (dBm) |  | TRS_average (dBm)
|  |  | HL | HR |  |  |  | HL | HR
n41 100MHz | Low | 509202 | 16.5949 | 16.6995 | 16.0521 | Low | 509202 | -82.2774 | -82.9977 | -83.8698
| Mid | 518598 | 15.835 | 15.9588 |  | Mid | 518598 | -84.5256 | -84.9644
| High | 528000 | 15.4563 | 15.6156 |  | High | 528000 | -83.8271 | -84.0776
n78 100MHz | Low | 623334 | 16.424 | 16.5337 | 16.6836 | Low | 623334 | -83.9515 | -84.459 | -85.3496
| Mid | 636666 | 16.536 | 16.6453 |  | Mid | 636666 | -86.1028 | -86.3394
| High | 650000 | 16.9243 | 17.0066 |  | High | 650000 | -84.8399 | -85.8652
DUT6 All supported bands: n41/n78
Operating Band | Channel |  | TRP (dBm) |  | TRP_average (dBm) | Channel |  | TRS (dBm) |  | TRS_average (dBm)
|  |  | HL | HR |  |  |  | HL | HR
n41 100MHz | Low | 509202 | 19.3635 | 19.4677 | 19.7072 | Low | 509202 | -87.324 | -87.3248 | -87.9646
| Mid | 518598 | 20.7291 | 20.6476 |  | Mid | 518598 | -88.1043 | -88.1037
| High | 528000 | 18.7853 | 18.813 |  | High | 528000 | -88.3651 | -88.4267
n78 100MHz | Low | 623334 | 20.3958 | 20.1046 | 19.0786 | Low | 623334 | -88.1554 | -88.1963 | -88.4635
| Mid | 636666 | 18.276 | 17.9073 |  | Mid | 636666 | -88.9203 | -88.7331
| High | 650000 | 18.8669 | 18.2792 |  | High | 650000 | -88.4615 | -88.2576
DUT7 All supported bands: n41/n78
Operating Band | Channel |  | TRP (dBm) |  | TRP_average (dBm) | Channel |  | TRS (dBm) |  | TRS_average (dBm)
|  |  | HL | HR |  |  |  | HL | HR
n41 100MHz | Low | 509202 | 19.2204 | 19.0979 | 18.4357 | Low | 509202 | -84.6016 | -84.7708 | -84.726
| Mid | 518598 | 18.4333 | 18.2509 |  | Mid | 518598 | -84.9779 | -85.2115
| High | 528000 | 17.7491 | 17.6041 |  | High | 528000 | -84.0771 | -84.6324
n78 100MHz | Low | 623334 | 16.0047 | 16.579 | 16.1515 | Low | 623334 | -85.859 | -85.46 | -85.8247
| Mid | 636666 | 16.2454 | 15.4876 |  | Mid | 636666 | -86.5863 | -86.1344
| High | 650000 | 16.6664 | 15.8077 |  | High | 650000 | -85.0158 | -85.7234
DUT8 All supported bands: n41/n78
Operating Band | Channel |  | TRP (dBm) |  | TRP_average (dBm) | Channel |  | TRS (dBm) |  | TRS_average (dBm)
|  |  | HL | HR |  |  |  | HL | HR
n41 100MHz | Low | 509202 | 13.553 | 13.0988 | 13.0708 | Low | 509202 | -82.4794 | -82.7788 | -82.6848
| Mid | 518598 | 12.8747 | 12.402 |  | Mid | 518598 | -82.7504 | -83.18
| High | 528000 | 13.8942 | 12.3862 |  | High | 528000 | -82.2435 | -82.6185
n78 100MHz | Low | 623334 | 13.2905 | 12.8642 | 13.5043 | Low | 623334 | -83.123 | -82.7694 | -83.6227
| Mid | 636666 | 13.725 | 13.3186 |  | Mid | 636666 | -82.7544 | -83.8364
| High | 650000 | 14.0596 | 13.6682 |  | High | 650000 | -84.7638 | -84.1047

## PC3 measurement results
DUT1 All supported bands: xxx [example value with equation to align the average approch]
Operating Band | Channel |  | TRP (dBm) |  | TRP_average (dBm) | Channel |  | TRS (dBm) |  | TRS_average (dBm)
|  |  | HL | HR |  |  |  | HL | HR
n41 100MHz | Low | 509202 |  |  |  | Low | 509202
| Mid | 518598 |  |  |  | Mid | 518598
| High | 528000 |  |  |  | High | 528000
n78 100MHz | Low | 623334 |  |  |  | Low | 623334
| Mid | 636666 |  |  |  | Mid | 636666
| High | 650000 |  |  |  | High | 650000
DUT2 All supported bands: xxx
Operating Band | Channel |  | TRP (dBm) |  | TRP_average (dBm) | Channel |  | TRS (dBm) |  | TRS_average (dBm)
|  |  | HL | HR |  |  |  | HL | HR
n41 100MHz | Low | 509202 |  |  |  | Low | 509202
| Mid | 518598 |  |  |  | Mid | 518598
| High | 528000 |  |  |  | High | 528000
n78 100MHz | Low | 623334 |  |  |  | Low | 623334
| Mid | 636666 |  |  |  | Mid | 636666
| High | 650000 |  |  |  | High | 650000
DUT3 All supported bands: xxx
Operating Band | Channel |  | TRP (dBm) |  | TRP_average (dBm) | Channel |  | TRS (dBm) |  | TRS_average (dBm)
|  |  | HL | HR |  |  |  | HL | HR
n41 100MHz | Low | 509202 |  |  |  | Low | 509202
| Mid | 518598 |  |  |  | Mid | 518598
| High | 528000 |  |  |  | High | 528000
n78 100MHz | Low | 623334 |  |  |  | Low | 623334
| Mid | 636666 |  |  |  | Mid | 636666
| High | 650000 |  |  |  | High | 650000
….
DUTn All supported bands: xxx
Operating Band | Channel |  | TRP (dBm) |  | TRP_average (dBm) | Channel |  | TRS (dBm) |  | TRS_average (dBm)
|  |  | HL | HR |  |  |  | HL | HR
n41 100MHz | Low | 509202 |  |  |  | Low | 509202
| Mid | 518598 |  |  |  | Mid | 518598
| High | 528000 |  |  |  | High | 528000
n78 100MHz | Low | 623334 |  |  |  | Low | 623334
| Mid | 636666 |  |  |  | Mid | 636666
| High | 650000 |  |  |  | High | 650000