## summary
| Expanded uncertainty (dB) |  |  | A method exceeds agreed value
|  | Compact Antenna Test Range | Proposed value
|  | 52.6<f ≤71.0 GHz | 52.6<f ≤71.0 GHz | 24.25<f<29.5GHz | 37<f<40GHz
EIS |  | 6.2364 | 6.2

## Change history
Date | Meeting | TDoc | CR | Rev | Cat | Subject/Comment | New version
2022-11-06 | RAN4#105 | R4-2219450 |  |  |  | Proposing FR2-2 values, replacing 24~29G range to 52.6 ~ 71 G range, taking excel sheet from 37.941
2022-11-14 | RAN4#105 | R4-2220205 |  |  |  | Errors are corrected (colored Orange) and recalculated. Rev of R4-2219450

## TE
Test Equipment errors | [5 empty] | Comments
UID | Uncertainty source | Uncertainty value (dB) | Probability distribution | divisor | Standard uncertainty σ (dB)
|  | 52.6<f ≤71.0 GHz |  |  | 52.6<f ≤71.0 GHz
C1-1
C1-2 | Uncertainty of the RF signal generator | 2.37 | Gaussian | 1 | 2.37
C1-3 | Uncertainty of the network analyzer | 0.85 | Gaussian | 1 | 0.85
C1-4 | Uncertainty of the absolute gain of the reference antenna | 0.52 | Rectangular | 1.7321 | 0.30022

## CATR-Er
CATR | [6 empty] | Comments
UID | Uncertainty source | Uncertainty value (dB) | Distribution of the probability | Divisor based on distribution shape | ci | Standard uncertainty ui (dB)
|  | 52.6<f ≤71.0 GHz |  |  |  | 52.6<f ≤71.0 GHz
Stage 2: BS measurement
B2-1a | Misalignment and pointing error of BS | 0.2 | Exp. normal | 2 | 1 | 0.1
B2-2 | Standing wave between BS and test range antenna | 0.21 | U-shaped | 1.4142 | 1 | 0.14849
C1-2 | Uncertainty of the RF signal generator | 2.37 | Gaussian | 1 | 1 | 2.37
B2-3 | RF leakage & dynamic range, test range antenna cable connector terminated | 0.01 | Gaussian | 1 | 1 | 0.01
B2-4a | QZ ripple experienced by BS | 0.4 | Gaussian | 1 | 1 | 0.4
B2-9 | Miscellaneous uncertainty | 0 | Gaussian | 1 | 1 | 0
MUIpa | Uncertainty due to use of PA | 1.5 |  | 1 | 1 | 1.5
Stage 1: Calibration measurement
C1-3 | Uncertainty of the network analyzer | 0.85 | Gaussian | 1 | 1 | 0.85
B2-5 | Mismatch of transmit chain (i.e. between transmitting measurement antenna and BS) | 1.5415 | U-shaped | 1.4142 | 1 | 1.09
B2-6 | Insertion loss of transmitter chain | 0.12 | Rectangular | 1.7321 | 1 | 0.069282
B2-7 | RF leakage (SGH connector terminated & test range antenna connector cable terminated) | 0.01 | Gaussian | 1 | 1 | 0.01
B2-8 | Influence of the calibration antenna feed cable | 0.29 | U-shaped | 1.4142 | 1 | 0.20506
C1-4 | Uncertainty of the absolute gain of the reference antenna | 0.52 | Rectangular | 1.7321 | 1 | 0.30022
B2-11 | Misalignment positioning system | 0 | Exp. normal | 2 | 1 | 0
B2-4b | QZ ripple experienced by calibration antenna | 0.1 | Gaussian | 1 | 1 | 0.1
B2-10 | Rotary joints | 0 | U-shaped | 1.4142 | 1 | 0
B2-1b | Misalignment and pointing error of calibration antenna | 0 | Exp. normal | 2 | 1 | 0
B2-12 | Standing wave between SGH and test range antenna | 0.09 | U-shaped | 1.4142 | 1 | 0.06364
B2-13 | Switching uncertainty | 0.1 | Rectangular | 1.7321 | 1 | 0.057735
ERROR Value should be taken from 37<f<43.5 rather <29.5, which makes this as 0.29 rather 0.21

## EIS
|  | Expanded uncertainty (dB) | [8 empty] | Comments
52.6<f ≤71.0 GHz
Indoor anachoic
| CATR | 6.2364
| Proposed value | 6.2
Table 10.2.3.4-1: CATR MU value derivation for OTA sensitivity measurement, FR2 | [8 empty] | rms calculations
UID | Uncertainty source | Uncertainty value (dB) | Distribution of the probability | Divisor based on distribution shape | ci | Standard uncertainty ui (dB)
|  | 52.6<f ≤71.0 GHz |  |  |  | 52.6<f ≤71.0 GHz
Stage 2: BS measurement
B2-1a | Misalignment and pointing error of BS | 0.2 | Exp. normal | 2 | 1 | 0.1 | 0 |  | 0.01 | 0
B2-2 | Standing wave between BS and test range antenna | 0.21 | U-shaped | 1.4142 | 1 | 0.14849 | 0 |  | 0.02205 | 0
C1-2 | Uncertainty of the RF signal generator | 2.37 | Gaussian | 1 | 1 | 2.37 | 0 |  | 5.6169 | 0
B2-3 | RF leakage & dynamic range, test range antenna cable connector terminated | 0.01 | Gaussian | 1 | 1 | 0.01 | 0 |  | 0.0001 | 0
B2-4a | QZ ripple experienced by BS | 0.4 | Gaussian | 1 | 1 | 0.4 | 0 |  | 0.16 | 0
B2-9 | Miscellaneous uncertainty | 0 | Gaussian | 1 | 1 | 0 | 0 |  | 0 | 0
MUpa | MUPA Uncertainty due to use of PA | 1.5 | Gaussian | 1 | 1 | 1.5 |  |  | 2.25
Stage 1: Calibration measurement | [8 empty] | 0 | 0
C1-3 | Uncertainty of the network analyzer | 0.85 | Gaussian | 1 | 1 | 0.85 | 0 |  | 0.7225 | 0
B2-5 | Mismatch of transmit chain (i.e. between transmitting measurement antenna and BS) | 1.5415 | U-shaped | 1.4142 | 1 | 1.09 | 0 |  | 1.1881 | 0
B2-6 | Insertion loss of transmitter chain | 0.12 | Rectangular | 1.7321 | 1 | 0.069282 | 0 |  | 0.0048 | 0
B2-7 | RF leakage (SGH connector terminated & test range antenna connector cable terminated) | 0.01 | Gaussian | 1 | 1 | 0.01 | 0 |  | 0.0001 | 0
B2-8 | Influence of the calibration antenna feed cable | 0.29 | U-shaped | 1.4142 | 1 | 0.20506 | 0 | ERR Should be 0.29 | 0.04205 | 0
C1-4 | Uncertainty of the absolute gain of the reference antenna | 0.52 | Rectangular | 1.7321 | 1 | 0.30022 | 0 |  | 0.090133 | 0
B2-11 | Misalignment positioning system | 0 | Exp. normal | 2 | 1 | 0 | 0 |  | 0 | 0
B2-4b | QZ ripple experienced by calibration antenna | 0.1 | Gaussian | 1 | 1 | 0.1 | 0 |  | 0.01 | 0
B2-10 | Rotary joints | 0 | U-shaped | 1.4142 | 1 | 0 | 0 |  | 0 | 0
B2-1b | Misalignment and pointing error of calibration antenna | 0 | Exp. normal | 2 | 1 | 0 | 0 |  | 0 | 0
B2-12 | Standing wave between SGH and test range antenna | 0.09 | U-shaped | 1.4142 | 1 | 0.06364 | 0 |  | 0.00405 | 0
B2-13 | Switching uncertainty | 0.1 | Rectangular | 1.7321 | 1 | 0.057735 | 0 |  | 0.0033333 | 0
Combined standard uncertainty (1σ) (dB) | [5 empty] | 3.1818 | 0 |  | 3.1818 | 0
Expanded uncertainty (1.96σ - confidence interval of 95 %) (dB) | [5 empty] | 6.2364 | 0 |  | 6.2364 | 0