## Cover
3GPP TSG-RAN WG4 Meeting #107 R4-2308652 Incheon, KR, 22 – 26 May, 2023 Title: Updated simulation results for PRS-RSRPP Source: Huawei, HiSilicon Agenda item: 5.2.10.3 Document for: discussion
This spreadsheet provides our updated simulation results for PRS-RSRPP based on R4-2301872. The new results are marked in red.

## 4 sample summary
PRS Es/Iot = -3 dB, 4 samples, repetitions = 1
FR | SCS(kHz) | PRS BW (PRBs) | RSRPP error @ [5%, 95%] (dB) | [6 empty] | absolute RSRPP accuracy (dB)
|  |  | Qualcomm [5%, 95%] |  | Huawei [5%, 95%] |  | Ericsson [5%, 95%] |  | company X [5%, 95%] | Qualcomm | Huawei | Ericsson | Company X | Average
FR1 | 15 | 24 | -1 | 1 | -2.28 | 2.28 | -0.03 | 0.26 |  | 1 | 2.28 | 0.26 |  | 1.18
|  | 52 | -0.9 | 0.9 | -1.97 | 1.97 | -0.15 | 0.19 |  | 0.9 | 1.97 | 0.19 |  | 1.02
|  | 104 | -1.3 | 1.3 | -1.86 | 1.86 | -0.12 | 0.13 |  | 1.3 | 1.86 | 0.13 |  | 1.0967
| 30 | 24 | -0.8 | 0.8 | -2.21 | 2.21 | -0.1 | 0.15 |  | 0.8 | 2.21 | 0.15 |  | 1.0533
|  | 48 | -0.8 | 0.8 | -1.97 | 1.97 | -0.15 | 0.14 |  | 0.8 | 1.97 | 0.15 |  | 0.97333
|  | 132 | -0.7 | 0.7 | -1.8 | 1.8 | -0.11 | 0.1 |  | 0.7 | 1.8 | 0.11 |  | 0.87
| 60 | 24 | -0.8 | 0.8 | -2.16 | 2.16 | -0.72 | 0.1 |  | 0.8 | 2.16 | 0.72 |  | 1.2267
|  | 64 | -0.7 | 0.7 | -1.88 | 1.88 | -0.78 | 0.1 |  | 0.7 | 1.88 | 0.78 |  | 1.12
|  | 132 | -0.8 | 0.8 | -1.78 | 1.78 | -0.77 | 0.06 |  | 0.8 | 1.78 | 0.77 |  | 1.1167
FR2 | 60 | 24 | -0.8 | 0.8 | -2.15 | 2.15 | -0.72 | 0.1 |  | 0.8 | 2.15 | 0.72 |  | 1.2233
|  | 64 | -0.7 | 0.7 | -1.88 | 1.88 | -0.78 | 0.1 |  | 0.7 | 1.88 | 0.78 |  | 1.12
|  | 132 | -0.8 | 0.8 | -1.78 | 1.78 | -0.77 | 0.06 |  | 0.8 | 1.78 | 0.77 |  | 1.1167
| 120 | 32 | -1.5 | 1.5 | -2.19 | 2.19 | -2.41 | 0.02 |  | 1.5 | 2.19 | 2.41 |  | 2.0333
|  | 64 | -1.3 | 1.3 | -1.88 | 1.88 | -2.45 | 0.05 |  | 1.3 | 1.88 | 2.45 |  | 1.8767
|  | 128 | -1.3 | 1.3 | -1.77 | 1.77 | -2.4 | 0.02 |  | 1.3 | 1.77 | 2.4 |  | 1.8233
PRS Es/Iot = -6 dB, 4 samples, repetitions = 1
FR | SCS(kHz) | PRS BW (PRBs) | RSRPP error @ [5%, 95%] (dB) | [6 empty] | absolute RSRPP accuracy (dB)
|  |  | Qualcomm [5%, 95%] |  | Huawei [5%, 95%] |  | Ericsson [5%, 95%] |  | company X [5%, 95%] | Qualcomm | Huawei | Ericsson | Company X | Average
FR1 | 15 | 24 | -1.2 | 1.2 |  |  | -0.05 | 0.32 |  | 1.2 |  | 0.32 |  | 0.76
|  | 52 | -1.4 | 1.4 |  |  | -0.2 | 0.26 |  | 1.4 |  | 0.26 |  | 0.83
|  | 104 | -1.3 | 1.3 |  |  | -0.16 | 0.18 |  | 1.3 |  | 0.18 |  | 0.74
| 30 | 24 | -1.2 | 1.2 |  |  | -0.12 | 0.22 |  | 1.2 |  | 0.22 |  | 0.71
|  | 48 | -0.8 | 0.8 |  |  | -0.21 | 0.26 |  | 0.8 |  | 0.26 |  | 0.53
|  | 132 | -0.7 | 0.7 |  |  | -0.13 | 0.15 |  | 0.7 |  | 0.15 |  | 0.425
| 60 | 24 | -0.8 | 0.8 |  |  | -0.12 | 0.21 |  | 0.8 |  | 0.21 |  | 0.505
|  | 64 | -1.6 | 1.6 |  |  | 0.18 | 0.22 |  | 1.6 |  | 0.22 |  | 0.91
|  | 132 | -0.8 | 0.8 |  |  | -0.13 | 0.14 |  | 0.8 |  | 0.14 |  | 0.47
FR2 | 60 | 24 | -0.8 | 0.8 |  |  | -0.12 | 0.21 |  | 0.8 |  | 0.21 |  | 0.505
|  | 64 | -1.6 | 1.6 |  |  | -0.18 | 0.22 |  | 1.6 |  | 0.22 |  | 0.91
|  | 132 | -0.8 | 0.8 |  |  | -0.13 | 0.14 |  | 0.8 |  | 0.14 |  | 0.47
| 120 | 32 | -1.6 | 1.6 |  |  | -0.11 | 0.18 |  | 1.6 |  | 0.18 |  | 0.89
|  | 64 | -1.4 | 1.4 |  |  | -0.18 | 0.21 |  | 1.4 |  | 0.21 |  | 0.805
|  | 128 | -1.4 | 1.4 |  |  | -0.13 | 0.15 |  | 1.4 |  | 0.15 |  | 0.775
PRS Es/Iot = -13 dB, 4 samples, repetitions = 1
FR | SCS(kHz) | PRS BW (PRBs) | RSRPP error @ [5%, 95%] (dB) | [6 empty] | absolute RSRPP accuracy (dB)
|  |  | Qualcomm [5%, 95%] |  | Huawei [5%, 95%] |  | Ericsson [5%, 95%] |  | company X [5%, 95%] | Qualcomm | Huawei | Ericsson | Company X | Average
FR1 | 15 | 24 | -2.4 | 2.4 | -4.64 | 4.64 | -0.08 | 0.45 |  | 2.4 | 4.64 | 0.45 |  | 2.4967
|  | 52 | -1.4 | 1.4 | -2.98 | 2.98 | -0.31 | 0.43 |  | 1.4 | 2.98 | 0.43 |  | 1.6033
|  | 104 | -1.1 | 1.1 | -2.58 | 2.58 | -0.22 | 0.3 |  | 1.1 | 2.58 | 0.3 |  | 1.3267
| 30 | 24 | -2.3 | 2.3 | -4.64 | 4.64 | -0.13 | 0.4 |  | 2.3 | 4.64 | 0.4 |  | 2.4467
|  | 48 | -1.3 | 1.3 | -3.23 | 3.23 | -0.34 | 0.46 |  | 1.3 | 3.23 | 0.46 |  | 1.6633
|  | 132 | -1.5 | 1.5 | -2.59 | 2.59 | -0.22 | 0.25 |  | 1.5 | 2.59 | 0.25 |  | 1.4467
| 60 | 24 | -2.3 | 2.3 | -4.64 | 4.64 | -0.71 | 0.32 |  | 2.3 | 4.64 | 0.71 |  | 2.55
|  | 64 | -1.8 | 1.8 | -3.15 | 3.15 | -0.8 | 0.33 |  | 1.8 | 3.15 | 0.8 |  | 1.9167
|  | 132 | -1.4 | 1.4 | -2.66 | 2.66 | -0.78 | 0.24 |  | 1.4 | 2.66 | 0.78 |  | 1.6133
FR2 | 60 | 24 | -2.3 | 2.3 | -4.47 | 4.47 | -0.71 | 0.32 |  | 2.3 | 4.47 | 0.71 |  | 2.4933
|  | 64 | -1.8 | 1.8 | -2.81 | 2.81 | -0.8 | 0.33 |  | 1.8 | 2.81 | 0.8 |  | 1.8033
|  | 132 | -1.4 | 1.4 | -2.51 | 2.51 | -0.78 | 0.24 |  | 1.4 | 2.51 | 0.78 |  | 1.5633
| 120 | 32 | -2.5 | 2.5 | -4.47 | 4.47 | -2.19 | 0.19 |  | 2.5 | 4.47 | 2.19 |  | 3.0533
|  | 64 | -1.6 | 1.6 | -2.85 | 2.85 | -2.38 | 0.14 |  | 1.6 | 2.85 | 2.38 |  | 2.2767
|  | 128 | -1.4 | 1.4 | -2.55 | 2.55 | -2.44 | 0.08 |  | 1.4 | 2.55 | 2.44 |  | 2.13

## 1 sample summary
PRS Es/Iot = 0 dB, 1 sample, repetitions = 1
FR | SCS(kHz) | PRS BW (PRBs) | RSRPP error @ [5%, 95%] (dB) | [6 empty] | absolute RSRPP accuracy (dB)
|  |  | Qualcomm [5%, 95%] |  | Huawei [5%, 95%] |  | Ericsson [5%, 95%] |  | Company X [5%, 95%] | Qualcomm | Huawei | Ericsson | Company X | Average
FR1 | 15 | 24 |  |  | -2.48 | 2.48 |  |  |  |  | 2.48 |  |  | 2.48
|  | 52 |  |  | -2.31 | 2.31 |  |  |  |  | 2.31 |  |  | 2.31
|  | 104 |  |  | -2.05 | 2.05 |  |  |  |  | 2.05 |  |  | 2.05
| 30 | 24 |  |  | -2.42 | 2.42 |  |  |  |  | 2.42 |  |  | 2.42
|  | 48 |  |  | -2.18 | 2.18 |  |  |  |  | 2.18 |  |  | 2.18
|  | 132 |  |  | -1.9 | 1.9 |  |  |  |  | 1.9 |  |  | 1.9
| 60 | 24 |  |  | -2.39 | 2.39 |  |  |  |  | 2.39 |  |  | 2.39
|  | 64 |  |  | -2.03 | 2.03 |  |  |  |  | 2.03 |  |  | 2.03
|  | 132 |  |  | -1.88 | 1.88 |  |  |  |  | 1.88 |  |  | 1.88
FR2 | 60 | 24 |  |  | -2.39 | 2.39 |  |  |  |  | 2.39 |  |  | 2.39
|  | 64 |  |  | -2.02 | 2.02 |  |  |  |  | 2.02 |  |  | 2.02
|  | 132 |  |  | -1.88 | 1.88 |  |  |  |  | 1.88 |  |  | 1.88
| 120 | 32 |  |  | -2.37 | 2.37 |  |  |  |  | 2.37 |  |  | 2.37
|  | 64 |  |  | -2.02 | 2.02 |  |  |  |  | 2.02 |  |  | 2.02
|  | 128 |  |  | -1.88 | 1.88 |  |  |  |  | 1.88 |  |  | 1.88
PRS Es/Iot = -3 dB, 1 sample, repetitions = 1
FR | SCS(kHz) | PRS BW (PRBs) | RSRPP error @ [5%, 95%] (dB) | [6 empty] | absolute RSRPP accuracy (dB)
|  |  | Qualcomm [5%, 95%] |  | Huawei [5%, 95%] |  | Ericsson [5%, 95%] |  | Company X [5%, 95%] | Qualcomm | Huawei | Ericsson | Company X | Average
FR1 | 15 | 24 | -1.2 | 1.2 |  |  | -0.17 | 0.69 |  | 1.2 |  | 0.69 |  | 0.945
|  | 52 | -1.4 | 1.4 |  |  | -0.48 | 0.55 |  | 1.4 |  | 0.55 |  | 0.975
|  | 104 | -1.3 | 1.3 |  |  | -0.42 | 0.38 |  | 1.3 |  | 0.42 |  | 0.86
| 30 | 24 | -1.5 | 1.5 |  |  | -0.29 | 0.42 |  | 1.5 |  | 0.42 |  | 0.96
|  | 48 | -0.8 | 0.8 |  |  | -0.45 | 0.44 |  | 0.8 |  | 0.45 |  | 0.625
|  | 132 | -0.7 | 0.7 |  |  | -0.26 | 0.26 |  | 0.7 |  | 0.26 |  | 0.48
| 60 | 24 | -1.6 | 1.6 |  |  | -0.32 | 0.38 |  | 1.6 |  | 0.38 |  | 0.99
|  | 64 | -0.8 | 0.8 |  |  | -0.36 | 0.37 |  | 0.8 |  | 0.37 |  | 0.585
|  | 132 | -0.8 | 0.8 |  |  | -0.26 | 0.26 |  | 0.8 |  | 0.26 |  | 0.53
FR2 | 60 | 24 | -1.6 | 1.6 |  |  | -0.32 | 0.38 |  | 1.6 |  | 0.38 |  | 0.99
|  | 64 | -0.8 | 0.8 |  |  | -0.36 | 0.37 |  | 0.8 |  | 0.37 |  | 0.585
|  | 132 | -0.8 | 0.8 |  |  | -0.26 | 0.26 |  | 0.8 |  | 0.26 |  | 0.53
| 120 | 32 | -1.6 | 1.6 |  |  | -0.26 | 0.3 |  | 1.6 |  | 0.3 |  | 0.95
|  | 64 | -1.3 | 1.3 |  |  | -0.38 | 0.36 |  | 1.3 |  | 0.38 |  | 0.84
|  | 128 | -1.3 | 1.3 |  |  | -0.26 | 0.26 |  | 1.3 |  | 0.26 |  | 0.78
PRS Es/Iot = -6 dB, 1 sample, repetitions = 1
FR | SCS(kHz) | PRS BW (PRBs) | RSRPP error @ [5%, 95%] (dB) | [6 empty] | absolute RSRPP accuracy (dB)
|  |  | Qualcomm [5%, 95%] |  | Huawei [5%, 95%] |  | Ericsson [5%, 95%] |  | Company X [5%, 95%] | Qualcomm | Huawei | Ericsson | Company X | Average
FR1 | 15 | 24 | -1.5 | 1.5 | -3.3 | 3.3 | -0.24 | 0.76 |  | 1.5 | 3.3 | 0.76 |  | 1.8533
|  | 52 | -1.5 | 1.5 | -2.78 | 2.78 | 0.66 | 0.67 |  | 1.5 | 2.78 | 0.67 |  | 1.65
|  | 104 | -1.3 | 1.3 | -2.4 | 2.4 | -0.5 | 0.49 |  | 1.3 | 2.4 | 0.5 |  | 1.4
| 30 | 24 | -1.6 | 1.6 | -3.24 | 3.24 | -0.35 | 0.51 |  | 1.6 | 3.24 | 0.51 |  | 1.7833
|  | 48 | -1.6 | 1.6 | -2.73 | 2.73 | -0.6 | 0.6 |  | 1.6 | 2.73 | 0.6 |  | 1.6433
|  | 132 | -0.7 | 0.7 | -2.25 | 2.25 | -0.38 | 0.34 |  | 0.7 | 2.25 | 0.38 |  | 1.11
| 60 | 24 | -1.6 | 1.6 | -3.18 | 3.18 | -0.37 | 0.44 |  | 1.6 | 3.18 | 0.44 |  | 1.74
|  | 64 | -1.6 | 1.6 | -2.53 | 2.53 | -0.52 | 0.5 |  | 1.6 | 2.53 | 0.52 |  | 1.55
|  | 132 | -0.8 | 0.8 | -2.25 | 2.25 | -0.35 | 0.36 |  | 0.8 | 2.25 | 0.36 |  | 1.1367
FR2 | 60 | 24 | -1.6 | 1.6 | -3.18 | 3.18 | -0.37 | 0.44 |  | 1.6 | 3.18 | 0.44 |  | 1.74
|  | 64 | -1.6 | 1.6 | -2.52 | 2.52 | -0.52 | 0.5 |  | 1.6 | 2.52 | 0.52 |  | 1.5467
|  | 132 | -0.8 | 0.8 | -2.25 | 2.25 | -0.35 | 0.36 |  | 0.8 | 2.25 | 0.36 |  | 1.1367
| 120 | 32 | -1.6 | 1.6 | -3.22 | 3.22 | -0.33 | 0.38 |  | 1.6 | 3.22 | 0.38 |  | 1.7333
|  | 64 | -1.4 | 1.4 | -2.56 | 2.56 | -0.54 | 0.54 |  | 1.4 | 2.56 | 0.54 |  | 1.5
|  | 128 | -1.4 | 1.4 | -2.26 | 2.26 | -0.38 | 0.39 |  | 1.4 | 2.26 | 0.39 |  | 1.35
PRS Es/Iot = -13 dB, 1 sample, repetitions = 1
FR | SCS(kHz) | PRS BW (PRBs) | RSRPP error @ [5%, 95%] (dB) | [6 empty] | absolute RSRPP accuracy (dB)
|  |  | Qualcomm [5%, 95%] |  | Huawei [5%, 95%] |  | Ericsson [5%, 95%] |  | Company X [5%, 95%] | Qualcomm | Huawei | Ericsson | Company X | Average
FR1 | 15 | 24 | -3.2 | 3.2 | [5 empty] | 3.2 |  |  |  | 3.2
|  | 52 | -2.1 | 2.1 | [5 empty] | 2.1 |  |  |  | 2.1
|  | 104 | -1.5 | 1.5 | [5 empty] | 1.5 |  |  |  | 1.5
| 30 | 24 | -3.2 | 3.2 | [5 empty] | 3.2 |  |  |  | 3.2
|  | 48 | -2.3 | 2.3 | [5 empty] | 2.3 |  |  |  | 2.3
|  | 132 | -1.9 | 1.9 | [5 empty] | 1.9 |  |  |  | 1.9
| 60 | 24 | -3.3 | 3.3 | [5 empty] | 3.3 |  |  |  | 3.3
|  | 64 | -2.5 | 2.5 | [5 empty] | 2.5 |  |  |  | 2.5
|  | 132 | -1.8 | 1.8 | [5 empty] | 1.8 |  |  |  | 1.8
FR2 | 60 | 24 | -3.3 | 3.3 | [5 empty] | 3.3 |  |  |  | 3.3
|  | 64 | -2.5 | 2.5 | [5 empty] | 2.5 |  |  |  | 2.5
|  | 132 | -1.8 | 1.8 | [5 empty] | 1.8 |  |  |  | 1.8
| 120 | 32 | -2.7 | 2.7 | [5 empty] | 2.7 |  |  |  | 2.7
|  | 64 | -1.9 | 1.9 | [5 empty] | 1.9 |  |  |  | 1.9
|  | 128 | -1.5 | 1.5 | [5 empty] | 1.5 |  |  |  | 1.5