## Cover Sheet
3GPP TSG-RAN WG4 Meeting #107 R4-2308792 Incheon, South Korea, 22 May – 26 May, 2023 Title: Simulation results for 1Rx RedCap Source: Ericsson Agenda item: 8.23.3.4 Document for: Information
Simulation results for 1Rx RedCap UE are presented in this contribution. Reported simulation results are for positioning measurements in AWGN and fading channel conditions based on the agreement reached in RAN4#106bis-e on higher side conditions.
Note: Updated simulation assumptions for 1Rx RedCap UEs were agreed in RAN4#106bis-e. The agreed parameters are captured in R4-2306350.

## RSTD
1Rx RedCap UE performance evaluation (4 sample) | [9 empty] | 2Rx RedCap UE performance evaluation (4 sample) | [9 empty] | 1Rx RedCap UE performance evaluation (4 sample) | [9 empty] | 1Rx RedCap UE performance evaluation (4 sample)
Channel | PRB | SCS (kHz) | Load % | Es/Iot (dB) | Network synch | 5% RSTD1 | 95% RSTD1 | 5% RSTD2 | 95% RSTD2 | Channel | PRB | SCS (kHz) | Load % | Es/Iot (dB) | Network synch | 5% RSTD1 | 95% RSTD1 | 5% RSTD2 | 95% RSTD2 | Channel | PRB | SCS (kHz) | Load % | Es/Iot (dB) | Network synch | 5% RSTD1 | 95% RSTD1 | 5% RSTD2 | 95% RSTD2 | Channel | PRB | SCS (kHz) | Load % | Es/Iot (dB) | Network synch | 5% RSTD1 | 95% RSTD1 | 5% RSTD2 | 95% RSTD2
AWGN | 24 | 15 | 50 | <-6,-13,-13> | async | -12.8652 | 12.3088 | -13.7746 | 12.1795 | AWGN | 24 | 15 | 50 | <-6,-13,-13> | async | -9.718 | 11.0985 | -10.7736 | 11.241 | AWGN | 24 | 15 | 50 | <-3,-6,-6> | async | -7.2628 | 6.4331 | -7.4631 | 6.8807 | AWGN | 24 | 15 | 50 | <0,-6,-6> | async | -6.5818 | 6.4598 | -6.846 | 6.2448
AWGN | 52 | 15 | 50 | <-6,-13,-13> | async | -8.208 | 6.9925 | -8.31 | 8.5375 | AWGN | 52 | 15 | 50 | <-6,-13,-13> | async | -6.0486 | 5.7212 | -6.3854 | 6.8618 | AWGN | 52 | 15 | 50 | <-3,-6,-6> | async | -4.4034 | 4.5155 | -4.7184 | 4.717 | AWGN | 52 | 15 | 50 | <0,-6,-6> | async | -4.242 | 4.4483 | -4.6967 | 4.1948
AWGN | 104 | 15 | 50 | <-6,-13,-13> | async | -2.4203 | 2.5968 | -2.7275 | 2.7257 | AWGN | 104 | 15 | 50 | <-6,-13,-13> | async | -2.0995 | 2.2622 | -2.2248 | 2.0065 | AWGN | 104 | 15 | 50 | <-3,-6,-6> | async | -1.4964 | 1.4585 | -1.541 | 1.6442 | AWGN | 104 | 15 | 50 | <0,-6,-6> | async | -1.4879 | 1.4202 | -1.5494 | 1.5545
AWGN | 24 | 30 | 50 | <-6,-13,-13> | async | -6.3417 | 6.0086 | -6.2752 | 5.963 | AWGN | 24 | 30 | 50 | <-6,-13,-13> | async | -4.9774 | 5.3176 | -5.5642 | 5.0897 | AWGN | 24 | 30 | 50 | <-3,-6,-6> | async | -3.395 | 3.1837 | -3.5195 | 3.2469 | AWGN | 24 | 30 | 50 | <0,-6,-6> | async | -3.4611 | 3.1692 | -3.2843 | 3.1995
AWGN | 48 | 30 | 50 | <-6,-13,-13> | async | -4.3581 | 4.1497 | -4.0073 | 4.1238 | AWGN | 48 | 30 | 50 | <-6,-13,-13> | async | -3.6019 | 3.7007 | -4.0842 | 3.5549 | AWGN | 48 | 30 | 50 | <-3,-6,-6> | async | -2.4965 | 2.4035 | -2.525 | 2.296 | AWGN | 48 | 30 | 50 | <0,-6,-6> | async | -2.3247 | 2.5065 | -2.5014 | 2.2135
AWGN | 24 | 60 | 50 | <-6,-13,-13> | async | -3.2953 | 3.4585 | -3.1955 | 3.6709 | AWGN | 24 | 60 | 50 | <-6,-13,-13> | async | -2.7121 | 2.4851 | -2.9404 | 2.7034 | AWGN | 24 | 60 | 50 | <-3,-6,-6> | async | -1.746 | 1.689 | -1.6468 | 1.9962 | AWGN | 24 | 60 | 50 | <0,-6,-6> | async | -1.6778 | 1.5998 | -1.6176 | 1.8519
AWGN | 24 | 15 | 100 | <-6,-13,-13> | async | -15.5242 | 15.2795 | -17.5 | 16.265 | AWGN | 24 | 15 | 100 | <-6,-13,-13> | async | -13.0911 | 14.2019 | -14.632 | 13.1239 | AWGN | 24 | 15 | 100 | <-3,-6,-6> | async | -9.7663 | 8.3435 | -10.5694 | 9.26 | AWGN | 24 | 15 | 100 | <0,-6,-6> | async | -9.6774 | 8.1762 | -10.3492 | 9.2761
AWGN | 52 | 15 | 100 | <-6,-13,-13> | async | -9.3315 | 9.7722 | -8.4373 | 8.765 | AWGN | 52 | 15 | 100 | <-6,-13,-13> | async | -8.4296 | 8.1452 | -8.024 | 8.4638 | AWGN | 52 | 15 | 100 | <-3,-6,-6> | async | -6.9384 | 5.8213 | -5.443 | 5.839 | AWGN | 52 | 15 | 100 | <0,-6,-6> | async | -6.6677 | 5.7809 | -5.4555 | 5.771
AWGN | 104 | 15 | 100 | <-6,-13,-13> | async | -3.159 | 3.1059 | -2.8434 | 3.2578 | AWGN | 104 | 15 | 100 | <-6,-13,-13> | async | -3.0835 | 3.0358 | -2.774 | 3.0409 | AWGN | 104 | 15 | 100 | <-3,-6,-6> | async | -2.0779 | 2.0149 | -1.9525 | 2.0132 | AWGN | 104 | 15 | 100 | <0,-6,-6> | async | -2.0426 | 1.9762 | -1.8775 | 2.1194
AWGN | 24 | 30 | 100 | <-6,-13,-13> | async | -7.611 | 6.7865 | -7.5845 | 7.6483 | AWGN | 24 | 30 | 100 | <-6,-13,-13> | async | -6.5175 | 6.081 | -6.5172 | 6.6866 | AWGN | 24 | 30 | 100 | <-3,-6,-6> | async | -4.5855 | 3.926 | -4.6952 | 4.1811 | AWGN | 24 | 30 | 100 | <0,-6,-6> | async | -4.4652 | 3.967 | -5.0769 | 4.5296
AWGN | 48 | 30 | 100 | <-6,-13,-13> | async | -4.7512 | 4.4267 | -5.6473 | 5.4485 | AWGN | 48 | 30 | 100 | <-6,-13,-13> | async | -4.7937 | 4.3541 | -5.1466 | 4.4264 | AWGN | 48 | 30 | 100 | <-3,-6,-6> | async | -3.3117 | 2.889 | -3.6962 | 3.3418 | AWGN | 48 | 30 | 100 | <0,-6,-6> | async | -3.3852 | 2.8857 | -3.6338 | 3.3832
AWGN | 24 | 60 | 100 | <-6,-13,-13> | async | -4.0729 | 3.6128 | -3.7553 | 3.9167 | AWGN | 24 | 60 | 100 | <-6,-13,-13> | async | -3.2037 | 3.482 | -3.4003 | 3.2769 | AWGN | 24 | 60 | 100 | <-3,-6,-6> | async | -2.4103 | 2.2713 | -2.1978 | 2.2441 | AWGN | 24 | 60 | 100 | <0,-6,-6> | async | -2.5578 | 2.2731 | -2.1066 | 2.3621
AWGN | 24 | 15 | 50 | <-6,-13,-13> | sync | -10.1201 | 8.9297 | -9.6883 | 9.8588 | AWGN | 24 | 15 | 50 | <-6,-13,-13> | sync | -7.1476 | 7.2612 | -7.8282 | 6.6364 | AWGN | 24 | 15 | 50 | <-3,-6,-6> | sync | -3.338 | 3.0605 | -3.1359 | 3.3535 | AWGN | 24 | 15 | 50 | <0,-6,-6> | sync | -1.9185 | 1.7503 | -1.7316 | 2.0109
AWGN | 52 | 15 | 50 | <-6,-13,-13> | sync | -5.8537 | 6.0196 | -5.5486 | 5.5562 | AWGN | 52 | 15 | 50 | <-6,-13,-13> | sync | -4.6472 | 4.3257 | -4.0686 | 4.058 | AWGN | 52 | 15 | 50 | <-3,-6,-6> | sync | -1.9824 | 2.0498 | -1.9494 | 1.9889 | AWGN | 52 | 15 | 50 | <0,-6,-6> | sync | -1.1561 | 1.1721 | -1.1309 | 1.1691
AWGN | 104 | 15 | 50 | <-6,-13,-13> | sync | -2.0763 | 2.2875 | -2.2836 | 2.183 | AWGN | 104 | 15 | 50 | <-6,-13,-13> | sync | -1.5379 | 1.6459 | -1.3714 | 1.3632 | AWGN | 104 | 15 | 50 | <-3,-6,-6> | sync | -0.70954 | 0.83229 | -0.74244 | 0.74327 | AWGN | 104 | 15 | 50 | <0,-6,-6> | sync | -0.39623 | 0.47389 | -0.44766 | 0.43009
AWGN | 24 | 30 | 50 | <-6,-13,-13> | sync | -4.967 | 4.8139 | -4.5789 | 5.1377 | AWGN | 24 | 30 | 50 | <-6,-13,-13> | sync | -3.5465 | 3.6297 | -3.6232 | 3.6267 | AWGN | 24 | 30 | 50 | <-3,-6,-6> | sync | -1.7666 | 1.9712 | -1.7903 | 1.9684 | AWGN | 24 | 30 | 50 | <0,-6,-6> | sync | -1.1454 | 1.3536 | -1.149 | 1.3187
AWGN | 48 | 30 | 50 | <-6,-13,-13> | sync | -3.2212 | 3.4957 | -3.7881 | 3.9494 | AWGN | 48 | 30 | 50 | <-6,-13,-13> | sync | -2.6502 | 2.4254 | -2.7755 | 2.8304 | AWGN | 48 | 30 | 50 | <-3,-6,-6> | sync | -1.3615 | 1.345 | -1.3557 | 1.4912 | AWGN | 48 | 30 | 50 | <0,-6,-6> | sync | -0.91221 | 0.94137 | -1.0059 | 1.0044
AWGN | 24 | 60 | 50 | <-6,-13,-13> | sync | -2.6463 | 2.588 | -3.3113 | 2.8682 | AWGN | 24 | 60 | 50 | <-6,-13,-13> | sync | -2.268 | 1.91 | -2.581 | 2.4396 | AWGN | 24 | 60 | 50 | <-3,-6,-6> | sync | -1.3366 | 1.1917 | -1.5747 | 1.2387 | AWGN | 24 | 60 | 50 | <0,-6,-6> | sync | -1.0714 | 0.97652 | -1.2172 | 0.97844
AWGN | 24 | 15 | 100 | <-6,-13,-13> | sync | -9.0507 | 11.1584 | -9.5964 | 10.0107 | AWGN | 24 | 15 | 100 | <-6,-13,-13> | sync | -6.8832 | 7.1238 | -7.4142 | 7.3107 | AWGN | 24 | 15 | 100 | <-3,-6,-6> | sync | -3.1983 | 3.5384 | -3.1845 | 3.3949 | AWGN | 24 | 15 | 100 | <0,-6,-6> | sync | -1.8281 | 2.0539 | -1.8729 | 1.9407
AWGN | 52 | 15 | 100 | <-6,-13,-13> | sync | -5.8104 | 5.6706 | -5.9948 | 5.9987 | AWGN | 52 | 15 | 100 | <-6,-13,-13> | sync | -4.1645 | 3.7913 | -4.6133 | 4.3698 | AWGN | 52 | 15 | 100 | <-3,-6,-6> | sync | -1.9307 | 1.9084 | -2.0663 | 2.0415 | AWGN | 52 | 15 | 100 | <0,-6,-6> | sync | -1.1284 | 1.1013 | -1.206 | 1.2041
AWGN | 104 | 15 | 100 | <-6,-13,-13> | sync | -2.0203 | 2.1441 | -2.2358 | 1.9741 | AWGN | 104 | 15 | 100 | <-6,-13,-13> | sync | -1.6265 | 1.5683 | -1.6359 | 1.5202 | AWGN | 104 | 15 | 100 | <-3,-6,-6> | sync | -0.66743 | 0.7252 | -0.71524 | 0.69992 | AWGN | 104 | 15 | 100 | <0,-6,-6> | sync | -0.39902 | 0.41883 | -0.43297 | 0.40255
AWGN | 24 | 30 | 100 | <-6,-13,-13> | sync | -4.6379 | 5.1768 | -5.2807 | 5.3772 | AWGN | 24 | 30 | 100 | <-6,-13,-13> | sync | -3.6556 | 3.7486 | -3.5104 | 4.0789 | AWGN | 24 | 30 | 100 | <-3,-6,-6> | sync | -1.7363 | 2.0154 | -1.8871 | 2.0887 | AWGN | 24 | 30 | 100 | <0,-6,-6> | sync | -1.225 | 1.338 | -1.1843 | 1.4004
AWGN | 48 | 30 | 100 | <-6,-13,-13> | sync | -3.728 | 3.472 | -3.8061 | 3.43 | AWGN | 48 | 30 | 100 | <-6,-13,-13> | sync | -2.5416 | 2.481 | -2.7279 | 2.5136 | AWGN | 48 | 30 | 100 | <-3,-6,-6> | sync | -1.3386 | 1.3549 | -1.4514 | 1.333 | AWGN | 48 | 30 | 100 | <0,-6,-6> | sync | -0.88095 | 0.98222 | -1.0127 | 0.96552
AWGN | 24 | 60 | 100 | <-6,-13,-13> | sync | -3.2492 | 3.0423 | -3.4361 | 3.3626 | AWGN | 24 | 60 | 100 | <-6,-13,-13> | sync | -2.0596 | 2.2577 | -2.7183 | 2.324 | AWGN | 24 | 60 | 100 | <-3,-6,-6> | sync | -1.4458 | 1.3107 | -1.4479 | 1.3691 | AWGN | 24 | 60 | 100 | <0,-6,-6> | sync | -1.2138 | 1.0403 | -1.3082 | 1.0762
1Rx RedCap UE performance evaluation (4 sample) | [9 empty] | 2Rx RedCap UE performance evaluation (4 sample) | [9 empty] | 1Rx RedCap UE performance evaluation (4 sample) | [9 empty] | 1Rx RedCap UE performance evaluation (4 sample)
Channel | PRB | SCS (kHz) | Load % | Es/Iot (dB) | Network synch | 5% RSTD1 | 95% RSTD1 | 5% RSTD2 | 95% RSTD2 | Channel | PRB | SCS (kHz) | Load % | Es/Iot (dB) | Network synch | 5% RSTD1 | 95% RSTD1 | 5% RSTD2 | 95% RSTD2 | Channel | PRB | SCS (kHz) | Load % | Es/Iot (dB) | Network synch | 5% RSTD1 | 95% RSTD1 | 5% RSTD2 | 95% RSTD2 | Channel | PRB | SCS (kHz) | Load % | Es/Iot (dB) | Network synch | 5% RSTD1 | 95% RSTD1 | 5% RSTD2 | 95% RSTD2
TDL_A | 24 | 15 | 50 | <-6,-13,-13> | async | -78.8183 | 79.542 | -77.2966 | 75.7474 | TDL_A | 24 | 15 | 50 | <-6,-13,-13> | async | -51.832 | 48.9349 | -52.176 | 49.9869 | TDL_A | 24 | 15 | 50 | <-3,-6,-6> | async | -78.4497 | 76.2301 | -75.2877 | 75.2215 | TDL_A | 24 | 15 | 50 | <0,-6,-6> | async | -80.717 | 75.5143 | -73.8155 | 74.7602
TDL_A | 52 | 15 | 50 | <-6,-13,-13> | async | -66.5024 | 61.4258 | -58.5429 | 62.5488 | TDL_A | 52 | 15 | 50 | <-6,-13,-13> | async | -43.2003 | 42.227 | -38.0314 | 40.848 | TDL_A | 52 | 15 | 50 | <-3,-6,-6> | async | -64.7371 | 61.3556 | -58.3918 | 61.3799 | TDL_A | 52 | 15 | 50 | <0,-6,-6> | async | -65.3656 | 61.3201 | -58.3473 | 60.7689
TDL_A | 104 | 15 | 50 | <-6,-13,-13> | async | -37.4643 | 38.0744 | -35.9393 | 38.4307 | TDL_A | 104 | 15 | 50 | <-6,-13,-13> | async | -22.0925 | 20.035 | -25.5883 | 20.3245 | TDL_A | 104 | 15 | 50 | <-3,-6,-6> | async | -36.7865 | 38.6005 | -36.0144 | 39.2018 | TDL_A | 104 | 15 | 50 | <0,-6,-6> | async | -37.1518 | 38.9415 | -36.0245 | 38.8361
TDL_A | 24 | 30 | 50 | <-6,-13,-13> | async | -74.5387 | 59.3633 | -61.6172 | 62.2528 | TDL_A | 24 | 30 | 50 | <-6,-13,-13> | async | -39.8281 | 44.8642 | -39.8492 | 38.6717 | TDL_A | 24 | 30 | 50 | <-3,-6,-6> | async | -66.7665 | 61.4325 | -60.6878 | 60.6458 | TDL_A | 24 | 30 | 50 | <0,-6,-6> | async | -67.6656 | 67.151 | -60.5419 | 62.8886
TDL_A | 48 | 30 | 50 | <-6,-13,-13> | async | -40.6553 | 39.9393 | -39.0835 | 42.1484 | TDL_A | 48 | 30 | 50 | <-6,-13,-13> | async | -24.6515 | 21.2608 | -24.6888 | 20.5395 | TDL_A | 48 | 30 | 50 | <-3,-6,-6> | async | -39.7353 | 39.4143 | -35.2315 | 40.8641 | TDL_A | 48 | 30 | 50 | <0,-6,-6> | async | -38.9464 | 40.6969 | -34.3336 | 41.0131
TDL_A | 24 | 60 | 50 | <-6,-13,-13> | async | -38.3565 | 40.1503 | -36.6627 | 40.2416 | TDL_A | 24 | 60 | 50 | <-6,-13,-13> | async | -24.7127 | 20.8489 | -26.2935 | 20.5973 | TDL_A | 24 | 60 | 50 | <-3,-6,-6> | async | -37.9624 | 38.8655 | -35.3144 | 39.0275 | TDL_A | 24 | 60 | 50 | <0,-6,-6> | async | -38.0952 | 39.2647 | -34.6996 | 42.0711
TDL_A | 24 | 15 | 100 | <-6,-13,-13> | async | -77.4703 | 80.2302 | -78.3264 | 77.3719 | TDL_A | 24 | 15 | 100 | <-6,-13,-13> | async | -53.9965 | 50.1607 | -53.6717 | 48.0594 | TDL_A | 24 | 15 | 100 | <-3,-6,-6> | async | -79.4178 | 74.5503 | -75.1295 | 74.1747 | TDL_A | 24 | 15 | 100 | <0,-6,-6> | async | -78.5969 | 73.7561 | -76.3529 | 73.453
TDL_A | 52 | 15 | 100 | <-6,-13,-13> | async | -71.323 | 62.2457 | -63.3221 | 62.475 | TDL_A | 52 | 15 | 100 | <-6,-13,-13> | async | -43.0388 | 43.348 | -39.8422 | 41.8722 | TDL_A | 52 | 15 | 100 | <-3,-6,-6> | async | -64.4089 | 61.2673 | -60.3746 | 60.8138 | TDL_A | 52 | 15 | 100 | <0,-6,-6> | async | -66.0897 | 60.558 | -58.9141 | 60.968
TDL_A | 104 | 15 | 100 | <-6,-13,-13> | async | -40.4348 | 38.104 | -36.8698 | 37.8627 | TDL_A | 104 | 15 | 100 | <-6,-13,-13> | async | -23.6902 | 20.969 | -24.7565 | 19.4197 | TDL_A | 104 | 15 | 100 | <-3,-6,-6> | async | -37.0609 | 39.1009 | -36.6276 | 38.0572 | TDL_A | 104 | 15 | 100 | <0,-6,-6> | async | -37.1418 | 40.1191 | -35.504 | 38.416
TDL_A | 24 | 30 | 100 | <-6,-13,-13> | async | -70.4898 | 57.7491 | -61.6469 | 61.4753 | TDL_A | 24 | 30 | 100 | <-6,-13,-13> | async | -41.7649 | 45.6035 | -42.4627 | 41.1381 | TDL_A | 24 | 30 | 100 | <-3,-6,-6> | async | -68.2766 | 61.1824 | -58.9235 | 63.7051 | TDL_A | 24 | 30 | 100 | <0,-6,-6> | async | -69.0785 | 61.331 | -59.6011 | 63.8007
TDL_A | 48 | 30 | 100 | <-6,-13,-13> | async | -48.8654 | 39.2003 | -34.2515 | 42.1917 | TDL_A | 48 | 30 | 100 | <-6,-13,-13> | async | -25.8925 | 22.3789 | -26.5021 | 20.5975 | TDL_A | 48 | 30 | 100 | <-3,-6,-6> | async | -38.552 | 40.0171 | -32.5319 | 40.5781 | TDL_A | 48 | 30 | 100 | <0,-6,-6> | async | -38.1812 | 40.8853 | -33.595 | 40.7697
TDL_A | 24 | 60 | 100 | <-6,-13,-13> | async | -44.5394 | 38.8517 | -39.2856 | 38.2124 | TDL_A | 24 | 60 | 100 | <-6,-13,-13> | async | -24.7701 | 22.529 | -25.5049 | 22.6773 | TDL_A | 24 | 60 | 100 | <-3,-6,-6> | async | -37.3168 | 40.4239 | -36.2109 | 39.1717 | TDL_A | 24 | 60 | 100 | <0,-6,-6> | async | -37.7721 | 42.5793 | -36.8036 | 39.6091
TDL_A | 24 | 15 | 50 | <-6,-13,-13> | sync | -84.1667 | 74.9527 | -77.634 | 70.271 | TDL_A | 24 | 15 | 50 | <-6,-13,-13> | sync | -50.8182 | 46.9315 | -54.1577 | 48.2203 | TDL_A | 24 | 15 | 50 | <-3,-6,-6> | sync | -80.2971 | 76.47 | -76.9011 | 73.8177 | TDL_A | 24 | 15 | 50 | <0,-6,-6> | sync | -79.3391 | 76.6982 | -76.2011 | 74.7105
TDL_A | 52 | 15 | 50 | <-6,-13,-13> | sync | -70.2695 | 58.9139 | -58.0405 | 63.2917 | TDL_A | 52 | 15 | 50 | <-6,-13,-13> | sync | -40.5817 | 43.3346 | -37.8193 | 40.024 | TDL_A | 52 | 15 | 50 | <-3,-6,-6> | sync | -66.9967 | 62.1285 | -55.1263 | 60.7674 | TDL_A | 52 | 15 | 50 | <0,-6,-6> | sync | -68.0584 | 60.3589 | -54.4163 | 60.1947
TDL_A | 104 | 15 | 50 | <-6,-13,-13> | sync | -37.012 | 38.4522 | -33.8622 | 38.1551 | TDL_A | 104 | 15 | 50 | <-6,-13,-13> | sync | -22.4579 | 19.7438 | -23.7102 | 20.0198 | TDL_A | 104 | 15 | 50 | <-3,-6,-6> | sync | -36.3963 | 38.6269 | -32.6738 | 38.2931 | TDL_A | 104 | 15 | 50 | <0,-6,-6> | sync | -36.3957 | 38.6092 | -33.9114 | 38.6494
TDL_A | 24 | 30 | 50 | <-6,-13,-13> | sync | -72.6396 | 61.3952 | -57.4783 | 63.5707 | TDL_A | 24 | 30 | 50 | <-6,-13,-13> | sync | -40.1579 | 43.1072 | -38.8299 | 42.7942 | TDL_A | 24 | 30 | 50 | <-3,-6,-6> | sync | -68.9994 | 64.3459 | -56.5422 | 60.9131 | TDL_A | 24 | 30 | 50 | <0,-6,-6> | sync | -68.7922 | 62.1086 | -57.2019 | 60.874
TDL_A | 48 | 30 | 50 | <-6,-13,-13> | sync | -38.783 | 37.8695 | -36.8268 | 40.096 | TDL_A | 48 | 30 | 50 | <-6,-13,-13> | sync | -24.413 | 20.636 | -25.4038 | 20.0112 | TDL_A | 48 | 30 | 50 | <-3,-6,-6> | sync | -36.8933 | 38.4328 | -33.0776 | 38.809 | TDL_A | 48 | 30 | 50 | <0,-6,-6> | sync | -39.581 | 38.4222 | -34.4614 | 39.2421
TDL_A | 24 | 60 | 50 | <-6,-13,-13> | sync | -37.1368 | 38.7539 | -38.838 | 40.8484 | TDL_A | 24 | 60 | 50 | <-6,-13,-13> | sync | -23.3277 | 20.4447 | -24.0827 | 21.1028 | TDL_A | 24 | 60 | 50 | <-3,-6,-6> | sync | -36.147 | 39.8631 | -32.3741 | 38.9495 | TDL_A | 24 | 60 | 50 | <0,-6,-6> | sync | -36.1946 | 40.0935 | -32.4806 | 39.7179
TDL_A | 24 | 15 | 100 | <-6,-13,-13> | sync | -83.5456 | 78.2664 | -74.4156 | 76.5077 | TDL_A | 24 | 15 | 100 | <-6,-13,-13> | sync | -50.3432 | 48.4237 | -50.4404 | 50.187 | TDL_A | 24 | 15 | 100 | <-3,-6,-6> | sync | -80.3819 | 76.5518 | -77.49 | 74.89 | TDL_A | 24 | 15 | 100 | <0,-6,-6> | sync | -80.9542 | 77.0455 | -74.1716 | 74.8089
TDL_A | 52 | 15 | 100 | <-6,-13,-13> | sync | -71.924 | 61.6282 | -57.0531 | 62.0953 | TDL_A | 52 | 15 | 100 | <-6,-13,-13> | sync | -40.0968 | 41.7511 | -39.5507 | 40.2347 | TDL_A | 52 | 15 | 100 | <-3,-6,-6> | sync | -66.7662 | 61.0928 | -56.8485 | 60.3115 | TDL_A | 52 | 15 | 100 | <0,-6,-6> | sync | -68.3728 | 60.5722 | -56.5218 | 61.6333
TDL_A | 104 | 15 | 100 | <-6,-13,-13> | sync | -38.7408 | 39.3192 | -36.4225 | 39.9856 | TDL_A | 104 | 15 | 100 | <-6,-13,-13> | sync | -22.6477 | 19.3566 | -23.588 | 19.5307 | TDL_A | 104 | 15 | 100 | <-3,-6,-6> | sync | -37.4333 | 38.4169 | -33.8081 | 39.1765 | TDL_A | 104 | 15 | 100 | <0,-6,-6> | sync | -37.3131 | 38.3401 | -33.8275 | 39.2564
TDL_A | 24 | 30 | 100 | <-6,-13,-13> | sync | -68.1113 | 63.2466 | -57.3631 | 61.72 | TDL_A | 24 | 30 | 100 | <-6,-13,-13> | sync | -39.4635 | 42.4154 | -36.829 | 40.173 | TDL_A | 24 | 30 | 100 | <-3,-6,-6> | sync | -67.0449 | 62.2184 | -57.6799 | 60.8917 | TDL_A | 24 | 30 | 100 | <0,-6,-6> | sync | -67.8505 | 61.9771 | -57.5954 | 61.0025
TDL_A | 48 | 30 | 100 | <-6,-13,-13> | sync | -43.424 | 41.9881 | -43.6393 | 38.8476 | TDL_A | 48 | 30 | 100 | <-6,-13,-13> | sync | -23.5501 | 20.2324 | -25.1062 | 21.4114 | TDL_A | 48 | 30 | 100 | <-3,-6,-6> | sync | -37.1798 | 40.2459 | -32.4786 | 39.3815 | TDL_A | 48 | 30 | 100 | <0,-6,-6> | sync | -39.9644 | 39.8912 | -32.8529 | 39.9029
TDL_A | 24 | 60 | 100 | <-6,-13,-13> | sync | -39.8052 | 40.3816 | -37.8618 | 39.5936 | TDL_A | 24 | 60 | 100 | <-6,-13,-13> | sync | -25.792 | 21.3042 | -25.4172 | 21.1052 | TDL_A | 24 | 60 | 100 | <-3,-6,-6> | sync | -37.8065 | 38.5662 | -32.1637 | 38.9692 | TDL_A | 24 | 60 | 100 | <0,-6,-6> | sync | -36.5248 | 39.3538 | -32.7161 | 39.4932
1Rx RedCap UE performance evaluation (4 sample) | [9 empty] | 2Rx RedCap UE performance evaluation (4 sample) | [9 empty] | 1Rx RedCap UE performance evaluation (4 sample) | [9 empty] | 1Rx RedCap UE performance evaluation (4 sample)
Channel | PRB | SCS (kHz) | Load % | Es/Iot (dB) | Network synch | 5% RSTD1 | 95% RSTD1 | 5% RSTD2 | 95% RSTD2 | Channel | PRB | SCS (kHz) | Load % | Es/Iot (dB) | Network synch | 5% RSTD1 | 95% RSTD1 | 5% RSTD2 | 95% RSTD2 | Channel | PRB | SCS (kHz) | Load % | Es/Iot (dB) | Network synch | 5% RSTD1 | 95% RSTD1 | 5% RSTD2 | 95% RSTD2 | Channel | PRB | SCS (kHz) | Load % | Es/Iot (dB) | Network synch | 5% RSTD1 | 95% RSTD1 | 5% RSTD2 | 95% RSTD2
TDL_B | 24 | 15 | 50 | <-6,-13,-13> | async | -95.0684 | 95.763 | -86.2806 | 86.9074 | TDL_B | 24 | 15 | 50 | <-6,-13,-13> | async | -77.7196 | 73.851 | -82.8542 | 73.151 | TDL_B | 24 | 15 | 50 | <-3,-6,-6> | async | -92.0406 | 93.6946 | -84.1289 | 87.6359 | TDL_B | 24 | 15 | 50 | <0,-6,-6> | async | -93.8168 | 94.2172 | -83.7951 | 90.0958
TDL_B | 52 | 15 | 50 | <-6,-13,-13> | async | -73.1536 | 69.1514 | -86.2594 | 76.7846 | TDL_B | 52 | 15 | 50 | <-6,-13,-13> | async | -51.7814 | 47.2337 | -48.8651 | 46.046 | TDL_B | 52 | 15 | 50 | <-3,-6,-6> | async | -70.6567 | 69.2523 | -81.1948 | 73.8661 | TDL_B | 52 | 15 | 50 | <0,-6,-6> | async | -70.3493 | 69.6021 | -82.9521 | 73.0059
TDL_B | 104 | 15 | 50 | <-6,-13,-13> | async | -43.2788 | 47.67 | -43.1851 | 42.7029 | TDL_B | 104 | 15 | 50 | <-6,-13,-13> | async | -30.5925 | 31.354 | -30.0709 | 33.6264 | TDL_B | 104 | 15 | 50 | <-3,-6,-6> | async | -43.7418 | 47.5622 | -43.4192 | 41.604 | TDL_B | 104 | 15 | 50 | <0,-6,-6> | async | -43.5266 | 47.7664 | -42.2966 | 41.7712
TDL_B | 24 | 30 | 50 | <-6,-13,-13> | async | -62.143 | 52.5277 | -61.2153 | 56.5721 | TDL_B | 24 | 30 | 50 | <-6,-13,-13> | async | -42.7926 | 41.0837 | -42.7625 | 42.3506 | TDL_B | 24 | 30 | 50 | <-3,-6,-6> | async | -61.2905 | 53.0966 | -57.6728 | 55.7276 | TDL_B | 24 | 30 | 50 | <0,-6,-6> | async | -60.9907 | 53.8268 | -57.0312 | 56.0408
TDL_B | 48 | 30 | 50 | <-6,-13,-13> | async | -43.4242 | 46.1015 | -45.0998 | 42.2233 | TDL_B | 48 | 30 | 50 | <-6,-13,-13> | async | -31.179 | 28.5519 | -28.5218 | 30.2249 | TDL_B | 48 | 30 | 50 | <-3,-6,-6> | async | -40.813 | 45.0188 | -43.1837 | 41.4103 | TDL_B | 48 | 30 | 50 | <0,-6,-6> | async | -41.7203 | 47.6059 | -42.3405 | 42.3685
TDL_B | 24 | 60 | 50 | <-6,-13,-13> | async | -37.7688 | 43.1708 | -39.5348 | 39.3262 | TDL_B | 24 | 60 | 50 | <-6,-13,-13> | async | -28.422 | 29.2785 | -26.1642 | 29.6852 | TDL_B | 24 | 60 | 50 | <-3,-6,-6> | async | -40.3616 | 42.3434 | -40.7843 | 38.1937 | TDL_B | 24 | 60 | 50 | <0,-6,-6> | async | -40.3531 | 42.4498 | -40.9555 | 39.1497
TDL_B | 24 | 15 | 100 | <-6,-13,-13> | async | -89.6589 | 99.6316 | -88.1706 | 85.7457 | TDL_B | 24 | 15 | 100 | <-6,-13,-13> | async | -74.7958 | 71.5564 | -83.6649 | 71.7257 | TDL_B | 24 | 15 | 100 | <-3,-6,-6> | async | -92.2305 | 97.6366 | -87.2861 | 82.1733 | TDL_B | 24 | 15 | 100 | <0,-6,-6> | async | -92.1893 | 98.4092 | -88.6789 | 81.4474
TDL_B | 52 | 15 | 100 | <-6,-13,-13> | async | -80.6612 | 62.3856 | -76.337 | 72.3659 | TDL_B | 52 | 15 | 100 | <-6,-13,-13> | async | -50.6682 | 46.3882 | -54.0947 | 45.4974 | TDL_B | 52 | 15 | 100 | <-3,-6,-6> | async | -71.5133 | 65.5402 | -65.8906 | 69.2046 | TDL_B | 52 | 15 | 100 | <0,-6,-6> | async | -70.6382 | 66.0202 | -65.5558 | 69.7927
TDL_B | 104 | 15 | 100 | <-6,-13,-13> | async | -41.479 | 47.3323 | -42.1158 | 44.7769 | TDL_B | 104 | 15 | 100 | <-6,-13,-13> | async | -30.7419 | 33.0242 | -31.5988 | 32.7411 | TDL_B | 104 | 15 | 100 | <-3,-6,-6> | async | -40.871 | 46.7568 | -41.2331 | 43.6189 | TDL_B | 104 | 15 | 100 | <0,-6,-6> | async | -40.3513 | 46.4011 | -42.0847 | 43.2569
TDL_B | 24 | 30 | 100 | <-6,-13,-13> | async | -61.6659 | 57.1341 | -60.2414 | 54.3476 | TDL_B | 24 | 30 | 100 | <-6,-13,-13> | async | -44.2828 | 40.4675 | -45.0797 | 42.0429 | TDL_B | 24 | 30 | 100 | <-3,-6,-6> | async | -58.6348 | 57.3521 | -59.373 | 53.6505 | TDL_B | 24 | 30 | 100 | <0,-6,-6> | async | -58.342 | 57.2752 | -62.1935 | 53.2825
TDL_B | 48 | 30 | 100 | <-6,-13,-13> | async | -44.6689 | 48.4969 | -45.8964 | 42.9174 | TDL_B | 48 | 30 | 100 | <-6,-13,-13> | async | -31.017 | 30.8745 | -27.9197 | 30.9166 | TDL_B | 48 | 30 | 100 | <-3,-6,-6> | async | -41.9739 | 47.3304 | -44.052 | 42.1468 | TDL_B | 48 | 30 | 100 | <0,-6,-6> | async | -43.5422 | 46.5407 | -44.4407 | 40.7392
TDL_B | 24 | 60 | 100 | <-6,-13,-13> | async | -42.2109 | 42.3987 | -39.4514 | 38.7094 | TDL_B | 24 | 60 | 100 | <-6,-13,-13> | async | -28.3605 | 27.6221 | -25.7197 | 29.1793 | TDL_B | 24 | 60 | 100 | <-3,-6,-6> | async | -41.5845 | 42.8965 | -40.6833 | 40.2483 | TDL_B | 24 | 60 | 100 | <0,-6,-6> | async | -41.5343 | 42.7801 | -39.8111 | 40.3213
TDL_B | 24 | 15 | 50 | <-6,-13,-13> | sync | -100.2497 | 96.4474 | -87.6321 | 87.6228 | TDL_B | 24 | 15 | 50 | <-6,-13,-13> | sync | -74.439 | 68.0482 | -81.454 | 73.6131 | TDL_B | 24 | 15 | 50 | <-3,-6,-6> | sync | -100.8188 | 92.8522 | -84.8683 | 85.4459 | TDL_B | 24 | 15 | 50 | <0,-6,-6> | sync | -99.3634 | 92.4951 | -84.5744 | 85.3654
TDL_B | 52 | 15 | 50 | <-6,-13,-13> | sync | -75.9635 | 76.0352 | -70.8691 | 78.2182 | TDL_B | 52 | 15 | 50 | <-6,-13,-13> | sync | -47.5985 | 44.4468 | -44.9723 | 45.773 | TDL_B | 52 | 15 | 50 | <-3,-6,-6> | sync | -75.1982 | 73.22 | -66.5622 | 75.256 | TDL_B | 52 | 15 | 50 | <0,-6,-6> | sync | -75.6191 | 67.1612 | -67.1674 | 75.5692
TDL_B | 104 | 15 | 50 | <-6,-13,-13> | sync | -39.6537 | 46.7061 | -40.274 | 43.0217 | TDL_B | 104 | 15 | 50 | <-6,-13,-13> | sync | -33.0249 | 32.3028 | -31.6756 | 33.6039 | TDL_B | 104 | 15 | 50 | <-3,-6,-6> | sync | -40.0901 | 46.7556 | -39.2828 | 42.8961 | TDL_B | 104 | 15 | 50 | <0,-6,-6> | sync | -40.3055 | 46.4754 | -39.4912 | 43.308
TDL_B | 24 | 30 | 50 | <-6,-13,-13> | sync | -62.2047 | 55.4798 | -55.0432 | 54.4295 | TDL_B | 24 | 30 | 50 | <-6,-13,-13> | sync | -45.1109 | 39.2894 | -39.0197 | 43.3914 | TDL_B | 24 | 30 | 50 | <-3,-6,-6> | sync | -61.0209 | 54.3731 | -55.4095 | 56.2333 | TDL_B | 24 | 30 | 50 | <0,-6,-6> | sync | -61.4873 | 53.6883 | -55.4675 | 53.8311
TDL_B | 48 | 30 | 50 | <-6,-13,-13> | sync | -42.125 | 46.9906 | -43.3708 | 43.0906 | TDL_B | 48 | 30 | 50 | <-6,-13,-13> | sync | -30.5604 | 27.499 | -30.1902 | 32.5307 | TDL_B | 48 | 30 | 50 | <-3,-6,-6> | sync | -41.8949 | 46.7279 | -42.9731 | 41.1661 | TDL_B | 48 | 30 | 50 | <0,-6,-6> | sync | -41.6627 | 46.9457 | -41.4956 | 42.2499
TDL_B | 24 | 60 | 50 | <-6,-13,-13> | sync | -37.5085 | 43.4401 | -39.8612 | 41.9181 | TDL_B | 24 | 60 | 50 | <-6,-13,-13> | sync | -29.479 | 27.9882 | -29.1501 | 31.9583 | TDL_B | 24 | 60 | 50 | <-3,-6,-6> | sync | -40.0114 | 42.0798 | -38.6321 | 41.2059 | TDL_B | 24 | 60 | 50 | <0,-6,-6> | sync | -39.905 | 41.8205 | -38.6203 | 41.2034
TDL_B | 24 | 15 | 100 | <-6,-13,-13> | sync | -100.8619 | 96.1273 | -89.5151 | 85.5063 | TDL_B | 24 | 15 | 100 | <-6,-13,-13> | sync | -75.9658 | 71.5665 | -79.119 | 70.1288 | TDL_B | 24 | 15 | 100 | <-3,-6,-6> | sync | -95.7304 | 93.9062 | -86.0272 | 86.6027 | TDL_B | 24 | 15 | 100 | <0,-6,-6> | sync | -95.6875 | 93.0901 | -83.5157 | 86.4015
TDL_B | 52 | 15 | 100 | <-6,-13,-13> | sync | -76.8555 | 67.3567 | -71.7479 | 76.4568 | TDL_B | 52 | 15 | 100 | <-6,-13,-13> | sync | -48.5409 | 46.6664 | -45.2419 | 47.1271 | TDL_B | 52 | 15 | 100 | <-3,-6,-6> | sync | -75.213 | 69.4211 | -69.9917 | 78.2872 | TDL_B | 52 | 15 | 100 | <0,-6,-6> | sync | -74.0045 | 70.2434 | -70.7362 | 78.3763
TDL_B | 104 | 15 | 100 | <-6,-13,-13> | sync | -41.4102 | 46.1711 | -41.2765 | 42.751 | TDL_B | 104 | 15 | 100 | <-6,-13,-13> | sync | -32.0993 | 30.3523 | -29.8193 | 34.4245 | TDL_B | 104 | 15 | 100 | <-3,-6,-6> | sync | -38.8995 | 46.6965 | -39.6839 | 43.0277 | TDL_B | 104 | 15 | 100 | <0,-6,-6> | sync | -38.7697 | 46.4783 | -39.7892 | 42.815
TDL_B | 24 | 30 | 100 | <-6,-13,-13> | sync | -61.2053 | 54.8376 | -56.2803 | 56.4143 | TDL_B | 24 | 30 | 100 | <-6,-13,-13> | sync | -42.1764 | 38.9416 | -39.2128 | 42.448 | TDL_B | 24 | 30 | 100 | <-3,-6,-6> | sync | -61.7722 | 53.9232 | -54.955 | 54.5773 | TDL_B | 24 | 30 | 100 | <0,-6,-6> | sync | -61.7794 | 53.6131 | -55.346 | 55.3699
TDL_B | 48 | 30 | 100 | <-6,-13,-13> | sync | -40.6957 | 48.559 | -41.2005 | 44.632 | TDL_B | 48 | 30 | 100 | <-6,-13,-13> | sync | -30.5678 | 29.1676 | -29.4743 | 31.4776 | TDL_B | 48 | 30 | 100 | <-3,-6,-6> | sync | -41.0161 | 46.4784 | -41.9618 | 42.9335 | TDL_B | 48 | 30 | 100 | <0,-6,-6> | sync | -41.2445 | 46.3447 | -41.4049 | 42.3588
TDL_B | 24 | 60 | 100 | <-6,-13,-13> | sync | -37.3143 | 40.4429 | -41.423 | 39.9421 | TDL_B | 24 | 60 | 100 | <-6,-13,-13> | sync | -28.144 | 25.6878 | -28.4586 | 31.7261 | TDL_B | 24 | 60 | 100 | <-3,-6,-6> | sync | -39.2287 | 40.1083 | -38.3822 | 40.5553 | TDL_B | 24 | 60 | 100 | <0,-6,-6> | sync | -39.6377 | 39.8131 | -38.8593 | 40.8364
1Rx RedCap UE performance evaluation (4 sample) | [9 empty] | 2Rx RedCap UE performance evaluation (4 samples) | [9 empty] | 1Rx RedCap UE performance evaluation (4 sample) | [9 empty] | 1Rx RedCap UE performance evaluation (4 sample)
Channel | PRB | SCS (kHz) | Load % | Es/Iot (dB) | Network synch | 5% RSTD1 | 95% RSTD1 | 5% RSTD2 | 95% RSTD2 | Channel | PRB | SCS (kHz) | Load % | Es/Iot (dB) | Network synch | 5% RSTD1 | 95% RSTD1 | 5% RSTD2 | 95% RSTD2 | Channel | PRB | SCS (kHz) | Load % | Es/Iot (dB) | Network synch | 5% RSTD1 | 95% RSTD1 | 5% RSTD2 | 95% RSTD2 | Channel | PRB | SCS (kHz) | Load % | Es/Iot (dB) | Network synch | 5% RSTD1 | 95% RSTD1 | 5% RSTD2 | 95% RSTD2
TDL_C | 24 | 15 | 50 | <-6,-13,-13> | async | -232.0479 | 184.6397 | -216.3041 | 197.017 | TDL_C | 24 | 15 | 50 | <-6,-13,-13> | async | -173.8278 | 165.6862 | -171.8666 | 171.8591 | TDL_C | 24 | 15 | 50 | <-3,-6,-6> | async | -215.0391 | 191.5107 | -219.444 | 206.5537 | TDL_C | 24 | 15 | 50 | <0,-6,-6> | async | -226.7643 | 186.5676 | -220.2027 | 208.9208
TDL_C | 52 | 15 | 50 | <-6,-13,-13> | async | -275.4272 | 242.4096 | -274.1097 | 239.0561 | TDL_C | 52 | 15 | 50 | <-6,-13,-13> | async | -252.0883 | 232.7407 | -255.7279 | 240.4843 | TDL_C | 52 | 15 | 50 | <-3,-6,-6> | async | -259.3045 | 248.063 | -254.0876 | 241.5598 | TDL_C | 52 | 15 | 50 | <0,-6,-6> | async | -258.9538 | 257.0049 | -263.2966 | 241.0454
TDL_C | 104 | 15 | 50 | <-6,-13,-13> | async | -139.6638 | 19.2366 | -135.6658 | 24.6613 | TDL_C | 104 | 15 | 50 | <-6,-13,-13> | async | -131.7827 | 10.7789 | -131.4168 | 9.964 | TDL_C | 104 | 15 | 50 | <-3,-6,-6> | async | -139.2772 | 135.3057 | -135.4679 | 130.3225 | TDL_C | 104 | 15 | 50 | <0,-6,-6> | async | -140.3332 | 133.2314 | -136.4312 | 128.5093
TDL_C | 24 | 30 | 50 | <-6,-13,-13> | async | -266.2626 | 262.7767 | -265.5042 | 243.3544 | TDL_C | 24 | 30 | 50 | <-6,-13,-13> | async | -248.4368 | 248.206 | -251.7313 | 245.0126 | TDL_C | 24 | 30 | 50 | <-3,-6,-6> | async | -262.6293 | 263.9321 | -259.2944 | 255.3309 | TDL_C | 24 | 30 | 50 | <0,-6,-6> | async | -265.199 | 263.0385 | -259.4286 | 255.5048
TDL_C | 48 | 30 | 50 | <-6,-13,-13> | async | -149.9805 | 21.0952 | -237.8553 | 32.2274 | TDL_C | 48 | 30 | 50 | <-6,-13,-13> | async | -106.6803 | 15.1418 | -96.1686 | 15.3773 | TDL_C | 48 | 30 | 50 | <-3,-6,-6> | async | -135.4463 | 104.863 | -131.3297 | 88.956 | TDL_C | 48 | 30 | 50 | <0,-6,-6> | async | -143.5491 | 96.6917 | -137.6606 | 90.2836
TDL_C | 24 | 60 | 50 | <-6,-13,-13> | async | -145.5337 | 17.6444 | -144.3853 | 24.7189 | TDL_C | 24 | 60 | 50 | <-6,-13,-13> | async | -25.2319 | 14.3902 | -19.1128 | 14.6441 | TDL_C | 24 | 60 | 50 | <-3,-6,-6> | async | -134.8566 | 124.2394 | -126.4524 | 116.2586 | TDL_C | 24 | 60 | 50 | <0,-6,-6> | async | -141.0108 | 123.2349 | -135.7155 | 112.3403
TDL_C | 24 | 15 | 100 | <-6,-13,-13> | async | -230.8295 | 195.7118 | -217.3991 | 203.9493 | TDL_C | 24 | 15 | 100 | <-6,-13,-13> | async | -172.5664 | 167.8441 | -170.1698 | 161.7926 | TDL_C | 24 | 15 | 100 | <-3,-6,-6> | async | -213.7121 | 196.9006 | -209.4626 | 205.9727 | TDL_C | 24 | 15 | 100 | <0,-6,-6> | async | -214.999 | 193.4907 | -208.6124 | 208.5545
TDL_C | 52 | 15 | 100 | <-6,-13,-13> | async | -277.4268 | 253.0461 | -283.9872 | 216.6118 | TDL_C | 52 | 15 | 100 | <-6,-13,-13> | async | -250.0252 | 246.9943 | -258.3734 | 245.1291 | TDL_C | 52 | 15 | 100 | <-3,-6,-6> | async | -267.9736 | 247.2407 | -250.4759 | 231.9729 | TDL_C | 52 | 15 | 100 | <0,-6,-6> | async | -269.272 | 253.0342 | -250.1541 | 233.526
TDL_C | 104 | 15 | 100 | <-6,-13,-13> | async | -140.8379 | 17.14 | -142.8443 | 18.2936 | TDL_C | 104 | 15 | 100 | <-6,-13,-13> | async | -133.1593 | 10.1095 | -132.2845 | 9.4687 | TDL_C | 104 | 15 | 100 | <-3,-6,-6> | async | -137.9234 | 122.5707 | -136.5355 | 120.084 | TDL_C | 104 | 15 | 100 | <0,-6,-6> | async | -139.6463 | 106.2081 | -139.0535 | 115.4899
TDL_C | 24 | 30 | 100 | <-6,-13,-13> | async | -279.7402 | 250.5137 | -278.5156 | 237.2861 | TDL_C | 24 | 30 | 100 | <-6,-13,-13> | async | -255.1845 | 246.0294 | -252.9124 | 244.4504 | TDL_C | 24 | 30 | 100 | <-3,-6,-6> | async | -263.6534 | 259.5086 | -251.2317 | 239.7788 | TDL_C | 24 | 30 | 100 | <0,-6,-6> | async | -267.0604 | 256.145 | -252.3243 | 239.1867
TDL_C | 48 | 30 | 100 | <-6,-13,-13> | async | -252.3572 | 22.815 | -255.8804 | 29.8166 | TDL_C | 48 | 30 | 100 | <-6,-13,-13> | async | -104.3941 | 16.0284 | -23.4813 | 14.543 | TDL_C | 48 | 30 | 100 | <-3,-6,-6> | async | -121.8868 | 28.0061 | -120.2313 | 34.1219 | TDL_C | 48 | 30 | 100 | <0,-6,-6> | async | -140.1041 | 25.1296 | -136.1752 | 34.9785
TDL_C | 24 | 60 | 100 | <-6,-13,-13> | async | -241.6215 | 22.7409 | -245.7918 | 24.4211 | TDL_C | 24 | 60 | 100 | <-6,-13,-13> | async | -19.7525 | 14.6283 | -17.6982 | 15.6396 | TDL_C | 24 | 60 | 100 | <-3,-6,-6> | async | -114.84 | 29.0289 | -102.4266 | 36.0031 | TDL_C | 24 | 60 | 100 | <0,-6,-6> | async | -130.2342 | 26.6997 | -119.0185 | 31.3346
TDL_C | 24 | 15 | 50 | <-6,-13,-13> | sync | -196.8704 | 189.9974 | -217.3205 | 193.6442 | TDL_C | 24 | 15 | 50 | <-6,-13,-13> | sync | -182.518 | 160.582 | -174.0944 | 163.7021 | TDL_C | 24 | 15 | 50 | <-3,-6,-6> | sync | -203.6611 | 190.1903 | -220.6156 | 211.4145 | TDL_C | 24 | 15 | 50 | <0,-6,-6> | sync | -209.3471 | 195.4825 | -226.3273 | 215.7957
TDL_C | 52 | 15 | 50 | <-6,-13,-13> | sync | -267.4121 | 240.9606 | -252.2418 | 246.9588 | TDL_C | 52 | 15 | 50 | <-6,-13,-13> | sync | -247.6604 | 225.1735 | -246.6763 | 239.06 | TDL_C | 52 | 15 | 50 | <-3,-6,-6> | sync | -253.9038 | 251.5901 | -254.8475 | 247.6654 | TDL_C | 52 | 15 | 50 | <0,-6,-6> | sync | -255.6708 | 247.0795 | -258.0136 | 247.8838
TDL_C | 104 | 15 | 50 | <-6,-13,-13> | sync | -137.6021 | 119.6945 | -134.3706 | 67.4842 | TDL_C | 104 | 15 | 50 | <-6,-13,-13> | sync | -133.3156 | 24.9121 | -130.8783 | 11.6912 | TDL_C | 104 | 15 | 50 | <-3,-6,-6> | sync | -138.8917 | 136.6572 | -136.4903 | 137.9597 | TDL_C | 104 | 15 | 50 | <0,-6,-6> | sync | -141.6499 | 138.4119 | -137.9625 | 138.5322
TDL_C | 24 | 30 | 50 | <-6,-13,-13> | sync | -259.1665 | 262.5116 | -252.3371 | 242.6003 | TDL_C | 24 | 30 | 50 | <-6,-13,-13> | sync | -243.565 | 241.76 | -224.7992 | 238.5747 | TDL_C | 24 | 30 | 50 | <-3,-6,-6> | sync | -257.4343 | 260.1615 | -254.792 | 239.8923 | TDL_C | 24 | 30 | 50 | <0,-6,-6> | sync | -256.3164 | 260.3528 | -254.7488 | 240.4356
TDL_C | 48 | 30 | 50 | <-6,-13,-13> | sync | -133.0509 | 25.6428 | -141.8098 | 25.7436 | TDL_C | 48 | 30 | 50 | <-6,-13,-13> | sync | -122.3514 | 14.891 | -119.4892 | 13.7285 | TDL_C | 48 | 30 | 50 | <-3,-6,-6> | sync | -143.6335 | 139.7985 | -136.2604 | 135.5746 | TDL_C | 48 | 30 | 50 | <0,-6,-6> | sync | -146.2037 | 141.5142 | -138.4638 | 136.4903
TDL_C | 24 | 60 | 50 | <-6,-13,-13> | sync | -126.4185 | 21.7714 | -143.2846 | 22.1983 | TDL_C | 24 | 60 | 50 | <-6,-13,-13> | sync | -114.9211 | 13.7181 | -117.7485 | 12.2185 | TDL_C | 24 | 60 | 50 | <-3,-6,-6> | sync | -141.1714 | 139.5283 | -134.3406 | 128.691 | TDL_C | 24 | 60 | 50 | <0,-6,-6> | sync | -142.2118 | 139.8921 | -136.7021 | 132.5763
TDL_C | 24 | 15 | 100 | <-6,-13,-13> | sync | -203.7309 | 193.1293 | -211.8152 | 207.345 | TDL_C | 24 | 15 | 100 | <-6,-13,-13> | sync | -175.6101 | 159.7425 | -170.0882 | 164.107 | TDL_C | 24 | 15 | 100 | <-3,-6,-6> | sync | -212.7101 | 188.0679 | -210.2062 | 210.9435 | TDL_C | 24 | 15 | 100 | <0,-6,-6> | sync | -223.9596 | 196.2667 | -227.4699 | 216.3147
TDL_C | 52 | 15 | 100 | <-6,-13,-13> | sync | -270.997 | 249.7923 | -259.0558 | 246.999 | TDL_C | 52 | 15 | 100 | <-6,-13,-13> | sync | -249.1553 | 244.8072 | -243.562 | 239.1264 | TDL_C | 52 | 15 | 100 | <-3,-6,-6> | sync | -261.8381 | 253.5391 | -251.8158 | 246.7758 | TDL_C | 52 | 15 | 100 | <0,-6,-6> | sync | -258.4821 | 246.8576 | -258.8662 | 246.8221
TDL_C | 104 | 15 | 100 | <-6,-13,-13> | sync | -140.8925 | 108.5753 | -136.0027 | 110.3321 | TDL_C | 104 | 15 | 100 | <-6,-13,-13> | sync | -135.5265 | 13.6668 | -132.4638 | 16.9117 | TDL_C | 104 | 15 | 100 | <-3,-6,-6> | sync | -140.4194 | 137.5942 | -136.0731 | 137.3357 | TDL_C | 104 | 15 | 100 | <0,-6,-6> | sync | -141.4715 | 138.562 | -137.7178 | 138.869
TDL_C | 24 | 30 | 100 | <-6,-13,-13> | sync | -260.7684 | 263.4553 | -249.9035 | 238.6854 | TDL_C | 24 | 30 | 100 | <-6,-13,-13> | sync | -244.6717 | 247.1978 | -244.2046 | 242.1759 | TDL_C | 24 | 30 | 100 | <-3,-6,-6> | sync | -259.7184 | 260.1571 | -249.1422 | 240.1973 | TDL_C | 24 | 30 | 100 | <0,-6,-6> | sync | -256.2097 | 262.0881 | -249.3117 | 240.1541
TDL_C | 48 | 30 | 100 | <-6,-13,-13> | sync | -138.8777 | 26.8339 | -144.0955 | 29.3281 | TDL_C | 48 | 30 | 100 | <-6,-13,-13> | sync | -123.0275 | 13.3322 | -125.9699 | 12.4809 | TDL_C | 48 | 30 | 100 | <-3,-6,-6> | sync | -140.0659 | 140.45 | -132.9226 | 133.51 | TDL_C | 48 | 30 | 100 | <0,-6,-6> | sync | -145.8348 | 143.1579 | -139.1914 | 136.2024
TDL_C | 24 | 60 | 100 | <-6,-13,-13> | sync | -129.3252 | 24.4092 | -170.2184 | 19.7301 | TDL_C | 24 | 60 | 100 | <-6,-13,-13> | sync | -118.9851 | 14.3185 | -117.0924 | 13.0851 | TDL_C | 24 | 60 | 100 | <-3,-6,-6> | sync | -142.1905 | 134.5974 | -135.3912 | 127.5701 | TDL_C | 24 | 60 | 100 | <0,-6,-6> | sync | -142.3857 | 134.9027 | -136.948 | 131.6358

## UE Rx-Tx
1Rx RedCap UE performance evaluation (4 samples) | [8 empty] | 2Rx RedCap UE performance evaluation (4 samples) | [8 empty] | 1Rx RedCap UE performance evaluation (4 samples) | [8 empty] | 1Rx RedCap UE performance evaluation (4 samples)
Channel | PRB | SCS (kHz) | load (%) | Es/Iot (dB) | Network synch | 90%-ile error Cell 1 | 90%-ile error Cell 2 | 90%-ile error Cell 3 | Channel | PRB | SCS (kHz) | load (%) | Es/Iot (dB) | Network synch | 90%-ile error Cell 1 | 90%-ile error Cell 2 | 90%-ile error Cell 3 | Channel | PRB | SCS (kHz) | load (%) | Es/Iot (dB) | Network synch | 90%-ile error Cell 1 | 90%-ile error Cell 2 | 90%-ile error Cell 3 | Channel | PRB | SCS (kHz) | load (%) | Es/Iot (dB) | Network synch | 90%-ile error Cell 1 | 90%-ile error Cell 2 | 90%-ile error Cell 3
AWGN | 24 | 15 | 50 | <-3,-13,-13> | async | 3.5984 | 12.6465 | 12.2976 | AWGN | 24 | 15 | 50 | <-3,-13,-13> | async | 2.5834 | 11.2728 | 11.7853 | AWGN | 24 | 15 | 50 | <-3,-6,-6> | async | 4.2271 | 5.0341 | 5.1811 | AWGN | 24 | 15 | 50 | <0,-6,-6> | async | 3.1635 | 5.5872 | 5.5333
AWGN | 52 | 15 | 50 | <-3,-13,-13> | async | 2.0798 | 7.7277 | 7.5261 | AWGN | 52 | 15 | 50 | <-3,-13,-13> | async | 1.604 | 6.0007 | 7.2515 | AWGN | 52 | 15 | 50 | <-3,-6,-6> | async | 2.4756 | 3.633 | 3.5247 | AWGN | 52 | 15 | 50 | <0,-6,-6> | async | 1.8696 | 4.0433 | 3.8552
AWGN | 104 | 15 | 50 | <-3,-13,-13> | async | 0.72296 | 2.6652 | 2.6793 | AWGN | 104 | 15 | 50 | <-3,-13,-13> | async | 0.59019 | 2.3917 | 2.2469 | AWGN | 104 | 15 | 50 | <-3,-6,-6> | async | 0.87154 | 1.2988 | 1.3167 | AWGN | 104 | 15 | 50 | <0,-6,-6> | async | 0.64566 | 1.4248 | 1.3975
AWGN | 24 | 30 | 50 | <-3,-13,-13> | async | 1.6449 | 6.0604 | 6.0041 | AWGN | 24 | 30 | 50 | <-3,-13,-13> | async | 1.2992 | 5.3537 | 5.4545 | AWGN | 24 | 30 | 50 | <-3,-6,-6> | async | 2.0462 | 2.5415 | 2.4914 | AWGN | 24 | 30 | 50 | <0,-6,-6> | async | 1.5474 | 2.7793 | 2.7124
AWGN | 48 | 30 | 50 | <-3,-13,-13> | async | 1.2105 | 4.1999 | 3.9261 | AWGN | 48 | 30 | 50 | <-3,-13,-13> | async | 0.96171 | 3.8284 | 3.8591 | AWGN | 48 | 30 | 50 | <-3,-6,-6> | async | 1.3946 | 2.0583 | 2.0264 | AWGN | 48 | 30 | 50 | <0,-6,-6> | async | 1.0517 | 2.1586 | 2.1236
AWGN | 24 | 60 | 50 | <-3,-13,-13> | async | 0.90226 | 3.3173 | 3.2801 | AWGN | 24 | 60 | 50 | <-3,-13,-13> | async | 0.69012 | 2.7585 | 2.9172 | AWGN | 24 | 60 | 50 | <-3,-6,-6> | async | 1.0316 | 1.4134 | 1.4149 | AWGN | 24 | 60 | 50 | <0,-6,-6> | async | 0.77907 | 1.4991 | 1.5459
AWGN | 24 | 15 | 100 | <-3,-13,-13> | async | 4.0156 | 15.8191 | 16.8989 | AWGN | 24 | 15 | 100 | <-3,-13,-13> | async | 3.0433 | 15.0116 | 15.1223 | AWGN | 24 | 15 | 100 | <-3,-6,-6> | async | 5.2681 | 7.049 | 7.1641 | AWGN | 24 | 15 | 100 | <0,-6,-6> | async | 4.1298 | 7.9262 | 8.0894
AWGN | 52 | 15 | 100 | <-3,-13,-13> | async | 2.4667 | 9.5309 | 8.9913 | AWGN | 52 | 15 | 100 | <-3,-13,-13> | async | 2.0574 | 9.103 | 8.7007 | AWGN | 52 | 15 | 100 | <-3,-6,-6> | async | 3.6744 | 4.9295 | 4.7207 | AWGN | 52 | 15 | 100 | <0,-6,-6> | async | 2.8825 | 5.3229 | 5.1381
AWGN | 104 | 15 | 100 | <-3,-13,-13> | async | 0.86362 | 3.2896 | 3.368 | AWGN | 104 | 15 | 100 | <-3,-13,-13> | async | 0.75055 | 3.1819 | 3.1564 | AWGN | 104 | 15 | 100 | <-3,-6,-6> | async | 1.2157 | 1.7408 | 1.741 | AWGN | 104 | 15 | 100 | <0,-6,-6> | async | 0.93636 | 1.9022 | 1.9337
AWGN | 24 | 30 | 100 | <-3,-13,-13> | async | 1.8612 | 7.6241 | 8.2637 | AWGN | 24 | 30 | 100 | <-3,-13,-13> | async | 1.6223 | 6.9964 | 7.4916 | AWGN | 24 | 30 | 100 | <-3,-6,-6> | async | 2.5257 | 3.2336 | 3.67 | AWGN | 24 | 30 | 100 | <0,-6,-6> | async | 1.9307 | 3.7312 | 4.2578
AWGN | 48 | 30 | 100 | <-3,-13,-13> | async | 1.2556 | 4.9016 | 5.8863 | AWGN | 48 | 30 | 100 | <-3,-13,-13> | async | 1.0928 | 5.0655 | 5.2779 | AWGN | 48 | 30 | 100 | <-3,-6,-6> | async | 1.7975 | 2.4985 | 2.9426 | AWGN | 48 | 30 | 100 | <0,-6,-6> | async | 1.4247 | 2.9406 | 3.3493
AWGN | 24 | 60 | 100 | <-3,-13,-13> | async | 1.0065 | 4.2482 | 4.1497 | AWGN | 24 | 60 | 100 | <-3,-13,-13> | async | 0.78546 | 3.7208 | 3.6211 | AWGN | 24 | 60 | 100 | <-3,-6,-6> | async | 1.4237 | 1.8465 | 1.6918 | AWGN | 24 | 60 | 100 | <0,-6,-6> | async | 1.0907 | 2.1651 | 1.9618
AWGN | 24 | 15 | 50 | <-3,-13,-13> | sync | 2.9256 | 8.2081 | 8.071 | AWGN | 24 | 15 | 50 | <-3,-13,-13> | sync | 2.1259 | 5.5709 | 5.545 | AWGN | 24 | 15 | 50 | <-3,-6,-6> | sync | 1.9694 | 2.6239 | 2.6498 | AWGN | 24 | 15 | 50 | <0,-6,-6> | sync | 1.0119 | 1.6035 | 1.6417
AWGN | 52 | 15 | 50 | <-3,-13,-13> | sync | 1.9574 | 4.6603 | 4.6768 | AWGN | 52 | 15 | 50 | <-3,-13,-13> | sync | 1.2933 | 3.6183 | 3.4065 | AWGN | 52 | 15 | 50 | <-3,-6,-6> | sync | 1.3278 | 1.5859 | 1.5416 | AWGN | 52 | 15 | 50 | <0,-6,-6> | sync | 0.67226 | 0.98101 | 0.95686
AWGN | 104 | 15 | 50 | <-3,-13,-13> | sync | 0.65003 | 1.5663 | 1.7752 | AWGN | 104 | 15 | 50 | <-3,-13,-13> | sync | 0.43366 | 1.1935 | 1.1463 | AWGN | 104 | 15 | 50 | <-3,-6,-6> | sync | 0.44406 | 0.52618 | 0.59481 | AWGN | 104 | 15 | 50 | <0,-6,-6> | sync | 0.22303 | 0.3314 | 0.37682
AWGN | 24 | 30 | 50 | <-3,-13,-13> | sync | 1.5259 | 4.0817 | 4.2258 | AWGN | 24 | 30 | 50 | <-3,-13,-13> | sync | 1.0385 | 3.2004 | 3.0963 | AWGN | 24 | 30 | 50 | <-3,-6,-6> | sync | 1.1892 | 1.4134 | 1.5083 | AWGN | 24 | 30 | 50 | <0,-6,-6> | sync | 0.68461 | 1.0108 | 1.0153
AWGN | 48 | 30 | 50 | <-3,-13,-13> | sync | 1.0775 | 2.8186 | 3.2377 | AWGN | 48 | 30 | 50 | <-3,-13,-13> | sync | 0.78023 | 2.0084 | 2.17 | AWGN | 48 | 30 | 50 | <-3,-6,-6> | sync | 0.82948 | 1.0178 | 1.162 | AWGN | 48 | 30 | 50 | <0,-6,-6> | sync | 0.47821 | 0.75448 | 0.83522
AWGN | 24 | 60 | 50 | <-3,-13,-13> | sync | 0.81763 | 2.2701 | 2.7816 | AWGN | 24 | 60 | 50 | <-3,-13,-13> | sync | 0.59894 | 1.7489 | 2.219 | AWGN | 24 | 60 | 50 | <-3,-6,-6> | sync | 0.80308 | 0.98975 | 1.0757 | AWGN | 24 | 60 | 50 | <0,-6,-6> | sync | 0.58811 | 0.90296 | 0.9317
AWGN | 24 | 15 | 100 | <-3,-13,-13> | sync | 3.1131 | 7.8021 | 8.1772 | AWGN | 24 | 15 | 100 | <-3,-13,-13> | sync | 2.0169 | 6.0303 | 5.722 | AWGN | 24 | 15 | 100 | <-3,-6,-6> | sync | 2.1045 | 2.6258 | 2.6287 | AWGN | 24 | 15 | 100 | <0,-6,-6> | sync | 1.0607 | 1.6043 | 1.5968
AWGN | 52 | 15 | 100 | <-3,-13,-13> | sync | 1.817 | 4.5578 | 5.011 | AWGN | 52 | 15 | 100 | <-3,-13,-13> | sync | 1.3244 | 3.2969 | 3.5959 | AWGN | 52 | 15 | 100 | <-3,-6,-6> | sync | 1.2235 | 1.4957 | 1.669 | AWGN | 52 | 15 | 100 | <0,-6,-6> | sync | 0.60993 | 0.92514 | 1.0422
AWGN | 104 | 15 | 100 | <-3,-13,-13> | sync | 0.64928 | 1.8381 | 1.7389 | AWGN | 104 | 15 | 100 | <-3,-13,-13> | sync | 0.47934 | 1.2581 | 1.209 | AWGN | 104 | 15 | 100 | <-3,-6,-6> | sync | 0.44278 | 0.60225 | 0.5701 | AWGN | 104 | 15 | 100 | <0,-6,-6> | sync | 0.22106 | 0.37207 | 0.35731
AWGN | 24 | 30 | 100 | <-3,-13,-13> | sync | 1.4675 | 4.0436 | 4.5087 | AWGN | 24 | 30 | 100 | <-3,-13,-13> | sync | 0.98676 | 3.0719 | 3.1954 | AWGN | 24 | 30 | 100 | <-3,-6,-6> | sync | 1.2087 | 1.4995 | 1.6127 | AWGN | 24 | 30 | 100 | <0,-6,-6> | sync | 0.75348 | 1.041 | 1.1103
AWGN | 48 | 30 | 100 | <-3,-13,-13> | sync | 1.0108 | 2.8846 | 2.9994 | AWGN | 48 | 30 | 100 | <-3,-13,-13> | sync | 0.7626 | 2.0843 | 2.1868 | AWGN | 48 | 30 | 100 | <-3,-6,-6> | sync | 0.78776 | 1.1297 | 1.0934 | AWGN | 48 | 30 | 100 | <0,-6,-6> | sync | 0.48714 | 0.80882 | 0.77315
AWGN | 24 | 60 | 100 | <-3,-13,-13> | sync | 0.86196 | 2.4152 | 2.847 | AWGN | 24 | 60 | 100 | <-3,-13,-13> | sync | 0.68589 | 1.7963 | 2.1388 | AWGN | 24 | 60 | 100 | <-3,-6,-6> | sync | 0.8628 | 1.0932 | 1.1057 | AWGN | 24 | 60 | 100 | <0,-6,-6> | sync | 0.62294 | 0.93117 | 1.016
1Rx RedCap UE performance evaluation (4 samples) | [8 empty] | 2Rx RedCap UE performance evaluation (4 samples) | [8 empty] | 1Rx RedCap UE performance evaluation (4 samples) | [8 empty] | 1Rx RedCap UE performance evaluation (4 samples)
Channel | PRB | SCS (kHz) | load (%) | Es/Iot (dB) | Network synch | 90%-ile error Cell 1 | 90%-ile error Cell 2 | 90%-ile error Cell 3 | Channel | PRB | SCS (kHz) | load (%) | Es/Iot (dB) | Network synch | 90%-ile error Cell 1 | 90%-ile error Cell 2 | 90%-ile error Cell 3 | Channel | PRB | SCS (kHz) | load (%) | Es/Iot (dB) | Network synch | 90%-ile error Cell 1 | 90%-ile error Cell 2 | 90%-ile error Cell 3 | Channel | PRB | SCS (kHz) | load (%) | Es/Iot (dB) | Network synch | 90%-ile error Cell 1 | 90%-ile error Cell 2 | 90%-ile error Cell 3
TDL_A | 24 | 15 | 50 | <-3,-13,-13> | async | 87.1787 | 91.129 | 91.9431 | TDL_A | 24 | 15 | 50 | <-3,-13,-13> | async | 72.9639 | 79.6506 | 77.6601 | TDL_A | 24 | 15 | 50 | <-3,-6,-6> | async | 86.3703 | 89.2514 | 91.2321 | TDL_A | 24 | 15 | 50 | <0,-6,-6> | async | 85.7803 | 88.9684 | 89.9509
TDL_A | 52 | 15 | 50 | <-3,-13,-13> | async | 75.4534 | 80.2136 | 74.1458 | TDL_A | 52 | 15 | 50 | <-3,-13,-13> | async | 63.1742 | 64.1233 | 61.2935 | TDL_A | 52 | 15 | 50 | <-3,-6,-6> | async | 76.2369 | 76.2928 | 73.7618 | TDL_A | 52 | 15 | 50 | <0,-6,-6> | async | 76.1901 | 77.9454 | 73.1429
TDL_A | 104 | 15 | 50 | <-3,-13,-13> | async | 53.3261 | 50.9372 | 50.3546 | TDL_A | 104 | 15 | 50 | <-3,-13,-13> | async | 42.7598 | 41.4749 | 44.2379 | TDL_A | 104 | 15 | 50 | <-3,-6,-6> | async | 53.5437 | 50.8433 | 49.4798 | TDL_A | 104 | 15 | 50 | <0,-6,-6> | async | 53.4493 | 51.0328 | 49.8827
TDL_A | 24 | 30 | 50 | <-3,-13,-13> | async | 75.7562 | 81.9744 | 75.6218 | TDL_A | 24 | 30 | 50 | <-3,-13,-13> | async | 64.5545 | 62.6417 | 63.7275 | TDL_A | 24 | 30 | 50 | <-3,-6,-6> | async | 75.4785 | 75.7319 | 75.7322 | TDL_A | 24 | 30 | 50 | <0,-6,-6> | async | 75.6148 | 79.9204 | 76.5583
TDL_A | 48 | 30 | 50 | <-3,-13,-13> | async | 55.4331 | 56.1404 | 54.3649 | TDL_A | 48 | 30 | 50 | <-3,-13,-13> | async | 43.78 | 45.9469 | 45.3158 | TDL_A | 48 | 30 | 50 | <-3,-6,-6> | async | 55.0944 | 53.5739 | 51.8307 | TDL_A | 48 | 30 | 50 | <0,-6,-6> | async | 55.7573 | 53.9135 | 52.0758
TDL_A | 24 | 60 | 50 | <-3,-13,-13> | async | 55.4093 | 56.8715 | 54.5239 | TDL_A | 24 | 60 | 50 | <-3,-13,-13> | async | 43.6935 | 46.1649 | 45.6951 | TDL_A | 24 | 60 | 50 | <-3,-6,-6> | async | 55.017 | 55.7228 | 50.555 | TDL_A | 24 | 60 | 50 | <0,-6,-6> | async | 55.0546 | 55.7513 | 52.1725
TDL_A | 24 | 15 | 100 | <-3,-13,-13> | async | 86.3453 | 91.1961 | 90.4558 | TDL_A | 24 | 15 | 100 | <-3,-13,-13> | async | 72.4062 | 82.3886 | 78.3403 | TDL_A | 24 | 15 | 100 | <-3,-6,-6> | async | 88.2104 | 91.0142 | 86.5568 | TDL_A | 24 | 15 | 100 | <0,-6,-6> | async | 87.128 | 89.2549 | 86.1514
TDL_A | 52 | 15 | 100 | <-3,-13,-13> | async | 74.7956 | 79.4194 | 77.1753 | TDL_A | 52 | 15 | 100 | <-3,-13,-13> | async | 63.8977 | 64.9428 | 64.8932 | TDL_A | 52 | 15 | 100 | <-3,-6,-6> | async | 75.5023 | 77.445 | 74.1239 | TDL_A | 52 | 15 | 100 | <0,-6,-6> | async | 74.1883 | 78.1984 | 74.3762
TDL_A | 104 | 15 | 100 | <-3,-13,-13> | async | 53.4876 | 56.4383 | 50.2621 | TDL_A | 104 | 15 | 100 | <-3,-13,-13> | async | 42.5448 | 42.6769 | 44.2477 | TDL_A | 104 | 15 | 100 | <-3,-6,-6> | async | 53.7643 | 53.2757 | 49.6031 | TDL_A | 104 | 15 | 100 | <0,-6,-6> | async | 53.533 | 53.2669 | 49.6583
TDL_A | 24 | 30 | 100 | <-3,-13,-13> | async | 76.5693 | 81.8794 | 79.7568 | TDL_A | 24 | 30 | 100 | <-3,-13,-13> | async | 64.4352 | 64.5765 | 63.3021 | TDL_A | 24 | 30 | 100 | <-3,-6,-6> | async | 76.1872 | 79.1433 | 76.3592 | TDL_A | 24 | 30 | 100 | <0,-6,-6> | async | 76.262 | 80.0024 | 76.5021
TDL_A | 48 | 30 | 100 | <-3,-13,-13> | async | 55.3216 | 60.8076 | 54.3366 | TDL_A | 48 | 30 | 100 | <-3,-13,-13> | async | 44.1248 | 46.1086 | 47.3913 | TDL_A | 48 | 30 | 100 | <-3,-6,-6> | async | 56.1631 | 54.1872 | 52.2333 | TDL_A | 48 | 30 | 100 | <0,-6,-6> | async | 56.1204 | 53.8333 | 52.2674
TDL_A | 24 | 60 | 100 | <-3,-13,-13> | async | 54.9367 | 58.4071 | 53.1256 | TDL_A | 24 | 60 | 100 | <-3,-13,-13> | async | 43.2847 | 48.4533 | 50.0585 | TDL_A | 24 | 60 | 100 | <-3,-6,-6> | async | 55.5345 | 54.9536 | 50.107 | TDL_A | 24 | 60 | 100 | <0,-6,-6> | async | 55.3096 | 56.3785 | 51.1183
TDL_A | 24 | 15 | 50 | <-3,-13,-13> | sync | 85.4265 | 91.4463 | 89.1339 | TDL_A | 24 | 15 | 50 | <-3,-13,-13> | sync | 71.3624 | 76.4237 | 76.2425 | TDL_A | 24 | 15 | 50 | <-3,-6,-6> | sync | 86.1237 | 89.2165 | 88.6658 | TDL_A | 24 | 15 | 50 | <0,-6,-6> | sync | 86.0735 | 88.7004 | 88.2438
TDL_A | 52 | 15 | 50 | <-3,-13,-13> | sync | 74.6268 | 77.638 | 72.7062 | TDL_A | 52 | 15 | 50 | <-3,-13,-13> | sync | 63.5777 | 62.8368 | 61.041 | TDL_A | 52 | 15 | 50 | <-3,-6,-6> | sync | 75.7915 | 75.3996 | 74.2965 | TDL_A | 52 | 15 | 50 | <0,-6,-6> | sync | 75.2775 | 74.5614 | 72.7538
TDL_A | 104 | 15 | 50 | <-3,-13,-13> | sync | 53.5882 | 51.976 | 51.6598 | TDL_A | 104 | 15 | 50 | <-3,-13,-13> | sync | 42.2138 | 41.0537 | 45.0032 | TDL_A | 104 | 15 | 50 | <-3,-6,-6> | sync | 53.4531 | 51.4035 | 52.6767 | TDL_A | 104 | 15 | 50 | <0,-6,-6> | sync | 53.867 | 51.7338 | 53.442
TDL_A | 24 | 30 | 50 | <-3,-13,-13> | sync | 75.4722 | 76.9598 | 75.639 | TDL_A | 24 | 30 | 50 | <-3,-13,-13> | sync | 64.6866 | 63.241 | 64.1609 | TDL_A | 24 | 30 | 50 | <-3,-6,-6> | sync | 75.6408 | 75.4906 | 74.1656 | TDL_A | 24 | 30 | 50 | <0,-6,-6> | sync | 75.5854 | 75.3616 | 75.0126
TDL_A | 48 | 30 | 50 | <-3,-13,-13> | sync | 55.6688 | 54.1583 | 55.1074 | TDL_A | 48 | 30 | 50 | <-3,-13,-13> | sync | 43.0287 | 43.9667 | 46.5099 | TDL_A | 48 | 30 | 50 | <-3,-6,-6> | sync | 55.13 | 53.8826 | 54.1707 | TDL_A | 48 | 30 | 50 | <0,-6,-6> | sync | 55.2269 | 55.1115 | 53.8518
TDL_A | 24 | 60 | 50 | <-3,-13,-13> | sync | 54.6887 | 52.9682 | 55.9299 | TDL_A | 24 | 60 | 50 | <-3,-13,-13> | sync | 43.0383 | 43.1252 | 46.0071 | TDL_A | 24 | 60 | 50 | <-3,-6,-6> | sync | 54.9555 | 53.0599 | 54.2817 | TDL_A | 24 | 60 | 50 | <0,-6,-6> | sync | 54.9433 | 54.0783 | 54.1551
TDL_A | 24 | 15 | 100 | <-3,-13,-13> | sync | 86.5151 | 90.3089 | 89.0616 | TDL_A | 24 | 15 | 100 | <-3,-13,-13> | sync | 71.3083 | 73.936 | 76.2687 | TDL_A | 24 | 15 | 100 | <-3,-6,-6> | sync | 86.9686 | 88.7207 | 90.0452 | TDL_A | 24 | 15 | 100 | <0,-6,-6> | sync | 86.9383 | 89.3378 | 89.0672
TDL_A | 52 | 15 | 100 | <-3,-13,-13> | sync | 75.2524 | 78.126 | 75.1845 | TDL_A | 52 | 15 | 100 | <-3,-13,-13> | sync | 63.1656 | 63.1315 | 62.4211 | TDL_A | 52 | 15 | 100 | <-3,-6,-6> | sync | 75.3385 | 74.9013 | 74.7926 | TDL_A | 52 | 15 | 100 | <0,-6,-6> | sync | 75.266 | 75.2714 | 74.9056
TDL_A | 104 | 15 | 100 | <-3,-13,-13> | sync | 53.8876 | 53.6787 | 55.7692 | TDL_A | 104 | 15 | 100 | <-3,-13,-13> | sync | 43.0132 | 41.8486 | 45.4929 | TDL_A | 104 | 15 | 100 | <-3,-6,-6> | sync | 53.237 | 52.6877 | 53.1356 | TDL_A | 104 | 15 | 100 | <0,-6,-6> | sync | 53.4337 | 52.1646 | 54.7584
TDL_A | 24 | 30 | 100 | <-3,-13,-13> | sync | 75.8443 | 76.7012 | 76.7755 | TDL_A | 24 | 30 | 100 | <-3,-13,-13> | sync | 64.2508 | 63.0883 | 63.1631 | TDL_A | 24 | 30 | 100 | <-3,-6,-6> | sync | 75.8859 | 74.8204 | 76.292 | TDL_A | 24 | 30 | 100 | <0,-6,-6> | sync | 75.9012 | 75.0389 | 76.0348
TDL_A | 48 | 30 | 100 | <-3,-13,-13> | sync | 55.0381 | 54.8358 | 57.5497 | TDL_A | 48 | 30 | 100 | <-3,-13,-13> | sync | 43.5511 | 43.9618 | 45.9049 | TDL_A | 48 | 30 | 100 | <-3,-6,-6> | sync | 55.0783 | 54.4603 | 55.8955 | TDL_A | 48 | 30 | 100 | <0,-6,-6> | sync | 55.5933 | 54.528 | 53.723
TDL_A | 24 | 60 | 100 | <-3,-13,-13> | sync | 55.4951 | 54.4501 | 57.5297 | TDL_A | 24 | 60 | 100 | <-3,-13,-13> | sync | 43.2556 | 44.8893 | 47.3164 | TDL_A | 24 | 60 | 100 | <-3,-6,-6> | sync | 54.9406 | 54.3587 | 54.5419 | TDL_A | 24 | 60 | 100 | <0,-6,-6> | sync | 54.7969 | 53.8627 | 54.4341
1Rx RedCap UE performance evaluation (4 samples) | [8 empty] | 2Rx RedCap UE performance evaluation (4 samples) | [8 empty] | 1Rx RedCap UE performance evaluation (4 samples) | [8 empty] | 1Rx RedCap UE performance evaluation (4 samples)
Channel | PRB | SCS (kHz) | load (%) | Es/Iot (dB) | Network synch | 90%-ile error Cell 1 | 90%-ile error Cell 2 | 90%-ile error Cell 3 | Channel | PRB | SCS (kHz) | load (%) | Es/Iot (dB) | Network synch | 90%-ile error Cell 1 | 90%-ile error Cell 2 | 90%-ile error Cell 3 | Channel | PRB | SCS (kHz) | load (%) | Es/Iot (dB) | Network synch | 90%-ile error Cell 1 | 90%-ile error Cell 2 | 90%-ile error Cell 3 | Channel | PRB | SCS (kHz) | load (%) | Es/Iot (dB) | Network synch | 90%-ile error Cell 1 | 90%-ile error Cell 2 | 90%-ile error Cell 3
TDL_B | 24 | 15 | 50 | <-3,-13,-13> | async | 139.8795 | 142.2653 | 139.8572 | TDL_B | 24 | 15 | 50 | <-3,-13,-13> | async | 128.5926 | 139.8603 | 132.8896 | TDL_B | 24 | 15 | 50 | <-3,-6,-6> | async | 139.528 | 141.2833 | 134.8389 | TDL_B | 24 | 15 | 50 | <0,-6,-6> | async | 139.4047 | 141.4756 | 134.8999
TDL_B | 52 | 15 | 50 | <-3,-13,-13> | async | 95.1358 | 102.247 | 103.7576 | TDL_B | 52 | 15 | 50 | <-3,-13,-13> | async | 79.1279 | 84.1858 | 82.9046 | TDL_B | 52 | 15 | 50 | <-3,-6,-6> | async | 91.8529 | 98.9323 | 101.1004 | TDL_B | 52 | 15 | 50 | <0,-6,-6> | async | 91.968 | 99.4433 | 101.6186
TDL_B | 104 | 15 | 50 | <-3,-13,-13> | async | 70.8451 | 71.1105 | 70.9761 | TDL_B | 104 | 15 | 50 | <-3,-13,-13> | async | 67.0035 | 65.1588 | 64.9004 | TDL_B | 104 | 15 | 50 | <-3,-6,-6> | async | 70.8359 | 70.974 | 70.5178 | TDL_B | 104 | 15 | 50 | <0,-6,-6> | async | 70.5851 | 70.9706 | 70.4613
TDL_B | 24 | 30 | 50 | <-3,-13,-13> | async | 88.5469 | 97.0932 | 90.6811 | TDL_B | 24 | 30 | 50 | <-3,-13,-13> | async | 78.3734 | 80.1823 | 83.6316 | TDL_B | 24 | 30 | 50 | <-3,-6,-6> | async | 89.0366 | 92.6629 | 87.6098 | TDL_B | 24 | 30 | 50 | <0,-6,-6> | async | 88.7878 | 92.5745 | 88.0404
TDL_B | 48 | 30 | 50 | <-3,-13,-13> | async | 70.9148 | 72.4044 | 72.4791 | TDL_B | 48 | 30 | 50 | <-3,-13,-13> | async | 64.9727 | 65.0854 | 63.8981 | TDL_B | 48 | 30 | 50 | <-3,-6,-6> | async | 69.8545 | 71.6101 | 70.1154 | TDL_B | 48 | 30 | 50 | <0,-6,-6> | async | 70.4142 | 71.3952 | 70.4004
TDL_B | 24 | 60 | 50 | <-3,-13,-13> | async | 69.6536 | 71.4576 | 70.1652 | TDL_B | 24 | 60 | 50 | <-3,-13,-13> | async | 64.5243 | 64.901 | 64.0417 | TDL_B | 24 | 60 | 50 | <-3,-6,-6> | async | 69.4058 | 70.6771 | 68.8707 | TDL_B | 24 | 60 | 50 | <0,-6,-6> | async | 69.8893 | 70.3591 | 68.7497
TDL_B | 24 | 15 | 100 | <-3,-13,-13> | async | 139.8712 | 144.214 | 142.9829 | TDL_B | 24 | 15 | 100 | <-3,-13,-13> | async | 128.6967 | 137.7476 | 134.6896 | TDL_B | 24 | 15 | 100 | <-3,-6,-6> | async | 139.6379 | 143.6737 | 135.8555 | TDL_B | 24 | 15 | 100 | <0,-6,-6> | async | 138.9063 | 143.7641 | 136.0528
TDL_B | 52 | 15 | 100 | <-3,-13,-13> | async | 96.5704 | 107.4402 | 106.3333 | TDL_B | 52 | 15 | 100 | <-3,-13,-13> | async | 77.7309 | 87.3598 | 82.7749 | TDL_B | 52 | 15 | 100 | <-3,-6,-6> | async | 95.4183 | 102.7871 | 99.369 | TDL_B | 52 | 15 | 100 | <0,-6,-6> | async | 96.1121 | 102.4159 | 98.5515
TDL_B | 104 | 15 | 100 | <-3,-13,-13> | async | 71.1859 | 71.7591 | 71.4658 | TDL_B | 104 | 15 | 100 | <-3,-13,-13> | async | 67.3033 | 65.2261 | 65.2402 | TDL_B | 104 | 15 | 100 | <-3,-6,-6> | async | 71.1658 | 70.5663 | 70.2839 | TDL_B | 104 | 15 | 100 | <0,-6,-6> | async | 71.209 | 70.5203 | 70.6937
TDL_B | 24 | 30 | 100 | <-3,-13,-13> | async | 88.1921 | 97.0751 | 92.9631 | TDL_B | 24 | 30 | 100 | <-3,-13,-13> | async | 77.8961 | 82.3053 | 85.3706 | TDL_B | 24 | 30 | 100 | <-3,-6,-6> | async | 88.0966 | 93.634 | 90.7833 | TDL_B | 24 | 30 | 100 | <0,-6,-6> | async | 87.7857 | 92.783 | 90.9119
TDL_B | 48 | 30 | 100 | <-3,-13,-13> | async | 71.1765 | 73.6461 | 71.6113 | TDL_B | 48 | 30 | 100 | <-3,-13,-13> | async | 64.8358 | 66.0442 | 64.6379 | TDL_B | 48 | 30 | 100 | <-3,-6,-6> | async | 71.1281 | 70.2502 | 71.2342 | TDL_B | 48 | 30 | 100 | <0,-6,-6> | async | 71.1852 | 71.4627 | 71.3264
TDL_B | 24 | 60 | 100 | <-3,-13,-13> | async | 69.534 | 71.681 | 70.0777 | TDL_B | 24 | 60 | 100 | <-3,-13,-13> | async | 63.9271 | 64.9093 | 64.8056 | TDL_B | 24 | 60 | 100 | <-3,-6,-6> | async | 68.7895 | 70.4599 | 69.1115 | TDL_B | 24 | 60 | 100 | <0,-6,-6> | async | 69.0115 | 70.5832 | 69.4645
TDL_B | 24 | 15 | 50 | <-3,-13,-13> | sync | 139.6734 | 142.1621 | 137.9948 | TDL_B | 24 | 15 | 50 | <-3,-13,-13> | sync | 127.871 | 138.1123 | 133.9294 | TDL_B | 24 | 15 | 50 | <-3,-6,-6> | sync | 139.1359 | 140.3722 | 134.3474 | TDL_B | 24 | 15 | 50 | <0,-6,-6> | sync | 139.2402 | 140.5986 | 134.4361
TDL_B | 52 | 15 | 50 | <-3,-13,-13> | sync | 95.6371 | 101.6959 | 104.7311 | TDL_B | 52 | 15 | 50 | <-3,-13,-13> | sync | 78.1998 | 80.5467 | 82.5533 | TDL_B | 52 | 15 | 50 | <-3,-6,-6> | sync | 95.8539 | 100.2801 | 104.268 | TDL_B | 52 | 15 | 50 | <0,-6,-6> | sync | 95.1232 | 100.4859 | 103.3451
TDL_B | 104 | 15 | 50 | <-3,-13,-13> | sync | 70.8298 | 70.7372 | 69.6553 | TDL_B | 104 | 15 | 50 | <-3,-13,-13> | sync | 66.7615 | 64.9889 | 65.4372 | TDL_B | 104 | 15 | 50 | <-3,-6,-6> | sync | 70.9467 | 70.4089 | 69.6231 | TDL_B | 104 | 15 | 50 | <0,-6,-6> | sync | 71.0687 | 70.4127 | 69.5032
TDL_B | 24 | 30 | 50 | <-3,-13,-13> | sync | 87.4803 | 95.72 | 89.2506 | TDL_B | 24 | 30 | 50 | <-3,-13,-13> | sync | 77.7807 | 79.5185 | 81.1016 | TDL_B | 24 | 30 | 50 | <-3,-6,-6> | sync | 87.6871 | 93.4114 | 89.6164 | TDL_B | 24 | 30 | 50 | <0,-6,-6> | sync | 87.7361 | 93.3284 | 89.8628
TDL_B | 48 | 30 | 50 | <-3,-13,-13> | sync | 69.7252 | 72.2845 | 69.8344 | TDL_B | 48 | 30 | 50 | <-3,-13,-13> | sync | 64.8286 | 65.0368 | 63.7764 | TDL_B | 48 | 30 | 50 | <-3,-6,-6> | sync | 70.1889 | 70.5537 | 69.0668 | TDL_B | 48 | 30 | 50 | <0,-6,-6> | sync | 70.4161 | 70.0827 | 68.7853
TDL_B | 24 | 60 | 50 | <-3,-13,-13> | sync | 70.0786 | 68.7151 | 69.019 | TDL_B | 24 | 60 | 50 | <-3,-13,-13> | sync | 63.8234 | 64.8715 | 63.7393 | TDL_B | 24 | 60 | 50 | <-3,-6,-6> | sync | 69.8779 | 68.8469 | 67.6682 | TDL_B | 24 | 60 | 50 | <0,-6,-6> | sync | 69.554 | 68.8525 | 67.9716
TDL_B | 24 | 15 | 100 | <-3,-13,-13> | sync | 139.7089 | 143.2772 | 138.5513 | TDL_B | 24 | 15 | 100 | <-3,-13,-13> | sync | 127.8364 | 139.1763 | 130.5825 | TDL_B | 24 | 15 | 100 | <-3,-6,-6> | sync | 139.2412 | 139.9606 | 134.7988 | TDL_B | 24 | 15 | 100 | <0,-6,-6> | sync | 139.1987 | 139.9829 | 133.8544
TDL_B | 52 | 15 | 100 | <-3,-13,-13> | sync | 96.1262 | 100.9965 | 101.3375 | TDL_B | 52 | 15 | 100 | <-3,-13,-13> | sync | 78.7015 | 81.34 | 81.7329 | TDL_B | 52 | 15 | 100 | <-3,-6,-6> | sync | 96.3901 | 100.5027 | 104.5929 | TDL_B | 52 | 15 | 100 | <0,-6,-6> | sync | 96.538 | 99.9967 | 105.8008
TDL_B | 104 | 15 | 100 | <-3,-13,-13> | sync | 70.6913 | 70.9306 | 69.994 | TDL_B | 104 | 15 | 100 | <-3,-13,-13> | sync | 66.599 | 65.043 | 65.1172 | TDL_B | 104 | 15 | 100 | <-3,-6,-6> | sync | 70.9674 | 70.4902 | 69.6928 | TDL_B | 104 | 15 | 100 | <0,-6,-6> | sync | 70.6526 | 70.486 | 69.6455
TDL_B | 24 | 30 | 100 | <-3,-13,-13> | sync | 88.6835 | 94.8344 | 90.7962 | TDL_B | 24 | 30 | 100 | <-3,-13,-13> | sync | 77.2985 | 78.9116 | 80.8185 | TDL_B | 24 | 30 | 100 | <-3,-6,-6> | sync | 88.0261 | 93.8997 | 90.3984 | TDL_B | 24 | 30 | 100 | <0,-6,-6> | sync | 88.2529 | 93.3683 | 90.7337
TDL_B | 48 | 30 | 100 | <-3,-13,-13> | sync | 70.6552 | 71.0839 | 70.6606 | TDL_B | 48 | 30 | 100 | <-3,-13,-13> | sync | 64.9598 | 66.4921 | 63.2681 | TDL_B | 48 | 30 | 100 | <-3,-6,-6> | sync | 70.4231 | 71.198 | 69.5921 | TDL_B | 48 | 30 | 100 | <0,-6,-6> | sync | 70.2824 | 69.9046 | 69.1976
TDL_B | 24 | 60 | 100 | <-3,-13,-13> | sync | 70.1829 | 70.1385 | 70.5566 | TDL_B | 24 | 60 | 100 | <-3,-13,-13> | sync | 63.7539 | 63.72 | 63.9676 | TDL_B | 24 | 60 | 100 | <-3,-6,-6> | sync | 70.3414 | 69.2598 | 68.1056 | TDL_B | 24 | 60 | 100 | <0,-6,-6> | sync | 69.9564 | 69.2514 | 68.1731
1Rx RedCap UE performance evaluation (4 samples) | [8 empty] | 2Rx RedCap UE performance evaluation (4 samples) | [8 empty] | 1Rx RedCap UE performance evaluation (4 samples) | [8 empty] | 1Rx RedCap UE performance evaluation (4 samples)
Channel | PRB | SCS (kHz) | load (%) | Es/Iot (dB) | Network synch | 90%-ile error Cell 1 | 90%-ile error Cell 2 | 90%-ile error Cell 3 | Channel | PRB | SCS (kHz) | load (%) | Es/Iot (dB) | Network synch | 90%-ile error Cell 1 | 90%-ile error Cell 2 | 90%-ile error Cell 3 | Channel | PRB | SCS (kHz) | load (%) | Es/Iot (dB) | Network synch | 90%-ile error Cell 1 | 90%-ile error Cell 2 | 90%-ile error Cell 3 | Channel | PRB | SCS (kHz) | load (%) | Es/Iot (dB) | Network synch | 90%-ile error Cell 1 | 90%-ile error Cell 2 | 90%-ile error Cell 3
TDL_C | 24 | 15 | 50 | <-3,-13,-13> | async | 378.2713 | 382.1913 | 393.1371 | TDL_C | 24 | 15 | 50 | <-3,-13,-13> | async | 359.6996 | 373.5343 | 360.2571 | TDL_C | 24 | 15 | 50 | <-3,-6,-6> | async | 378.7289 | 375.9651 | 388.3283 | TDL_C | 24 | 15 | 50 | <0,-6,-6> | async | 379.5855 | 376.3074 | 388.1955
TDL_C | 52 | 15 | 50 | <-3,-13,-13> | async | 343.3686 | 371.5796 | 380.1898 | TDL_C | 52 | 15 | 50 | <-3,-13,-13> | async | 300.1777 | 358.1166 | 353.1908 | TDL_C | 52 | 15 | 50 | <-3,-6,-6> | async | 345.5292 | 351.7792 | 340.3338 | TDL_C | 52 | 15 | 50 | <0,-6,-6> | async | 343.9971 | 355.6422 | 340.5056
TDL_C | 104 | 15 | 50 | <-3,-13,-13> | async | 132.6428 | 135.2011 | 135.5145 | TDL_C | 104 | 15 | 50 | <-3,-13,-13> | async | 131.0661 | 132.7193 | 132.9655 | TDL_C | 104 | 15 | 50 | <-3,-6,-6> | async | 132.8657 | 132.9978 | 133.1102 | TDL_C | 104 | 15 | 50 | <0,-6,-6> | async | 132.3093 | 133.0756 | 133.4375
TDL_C | 24 | 30 | 50 | <-3,-13,-13> | async | 356.2342 | 374.3245 | 369.7818 | TDL_C | 24 | 30 | 50 | <-3,-13,-13> | async | 353.4707 | 367.9394 | 357.7261 | TDL_C | 24 | 30 | 50 | <-3,-6,-6> | async | 358.7945 | 360.209 | 349.0768 | TDL_C | 24 | 30 | 50 | <0,-6,-6> | async | 358.7704 | 361.4502 | 349.3461
TDL_C | 48 | 30 | 50 | <-3,-13,-13> | async | 137.3261 | 142.6317 | 145.1115 | TDL_C | 48 | 30 | 50 | <-3,-13,-13> | async | 132.9923 | 136.1009 | 136.9563 | TDL_C | 48 | 30 | 50 | <-3,-6,-6> | async | 136.9319 | 138.1402 | 138.6566 | TDL_C | 48 | 30 | 50 | <0,-6,-6> | async | 136.7146 | 138.2785 | 138.4884
TDL_C | 24 | 60 | 50 | <-3,-13,-13> | async | 136.9869 | 142.5363 | 142.5973 | TDL_C | 24 | 60 | 50 | <-3,-13,-13> | async | 133.0224 | 135.8702 | 135.3601 | TDL_C | 24 | 60 | 50 | <-3,-6,-6> | async | 137.2282 | 137.8616 | 137.6403 | TDL_C | 24 | 60 | 50 | <0,-6,-6> | async | 136.0391 | 138.0355 | 137.8353
TDL_C | 24 | 15 | 100 | <-3,-13,-13> | async | 376.8728 | 391.6492 | 403.8089 | TDL_C | 24 | 15 | 100 | <-3,-13,-13> | async | 360.1308 | 367.5735 | 360.6178 | TDL_C | 24 | 15 | 100 | <-3,-6,-6> | async | 378.2746 | 382.2155 | 394.73 | TDL_C | 24 | 15 | 100 | <0,-6,-6> | async | 378.3382 | 383.041 | 396.9861
TDL_C | 52 | 15 | 100 | <-3,-13,-13> | async | 338.5633 | 384.9629 | 389.3388 | TDL_C | 52 | 15 | 100 | <-3,-13,-13> | async | 350.5568 | 367.812 | 368.3307 | TDL_C | 52 | 15 | 100 | <-3,-6,-6> | async | 318.3515 | 355.4305 | 342.9417 | TDL_C | 52 | 15 | 100 | <0,-6,-6> | async | 334.1116 | 361.8514 | 344.8257
TDL_C | 104 | 15 | 100 | <-3,-13,-13> | async | 132.6639 | 137.0198 | 137.6982 | TDL_C | 104 | 15 | 100 | <-3,-13,-13> | async | 131.3677 | 133.3441 | 133.324 | TDL_C | 104 | 15 | 100 | <-3,-6,-6> | async | 133.0978 | 133.9076 | 134.1818 | TDL_C | 104 | 15 | 100 | <0,-6,-6> | async | 132.8963 | 134.21 | 134.356
TDL_C | 24 | 30 | 100 | <-3,-13,-13> | async | 358.009 | 382.0827 | 386.6088 | TDL_C | 24 | 30 | 100 | <-3,-13,-13> | async | 356.848 | 376.4576 | 373.7749 | TDL_C | 24 | 30 | 100 | <-3,-6,-6> | async | 357.2249 | 366.8952 | 352.8736 | TDL_C | 24 | 30 | 100 | <0,-6,-6> | async | 353.381 | 367.6632 | 358.3056
TDL_C | 48 | 30 | 100 | <-3,-13,-13> | async | 136.8855 | 371.8527 | 379.3056 | TDL_C | 48 | 30 | 100 | <-3,-13,-13> | async | 133.5936 | 138.7411 | 137.4877 | TDL_C | 48 | 30 | 100 | <-3,-6,-6> | async | 137.3429 | 138.9605 | 139.9757 | TDL_C | 48 | 30 | 100 | <0,-6,-6> | async | 136.9824 | 139.8473 | 140.0896
TDL_C | 24 | 60 | 100 | <-3,-13,-13> | async | 137.1322 | 147.2967 | 154.4226 | TDL_C | 24 | 60 | 100 | <-3,-13,-13> | async | 133.5243 | 137.2483 | 137.5194 | TDL_C | 24 | 60 | 100 | <-3,-6,-6> | async | 137.7597 | 138.5014 | 138.7917 | TDL_C | 24 | 60 | 100 | <0,-6,-6> | async | 137.0027 | 138.446 | 138.8014
TDL_C | 24 | 15 | 50 | <-3,-13,-13> | sync | 378.4111 | 380.694 | 388.4385 | TDL_C | 24 | 15 | 50 | <-3,-13,-13> | sync | 360.8713 | 364.7658 | 365.5472 | TDL_C | 24 | 15 | 50 | <-3,-6,-6> | sync | 380.2342 | 377.1168 | 389.6531 | TDL_C | 24 | 15 | 50 | <0,-6,-6> | sync | 380.2511 | 377.5114 | 389.9179
TDL_C | 52 | 15 | 50 | <-3,-13,-13> | sync | 337.9694 | 365.6025 | 334.1973 | TDL_C | 52 | 15 | 50 | <-3,-13,-13> | sync | 291.562 | 318.7771 | 337.3083 | TDL_C | 52 | 15 | 50 | <-3,-6,-6> | sync | 338.3369 | 347.0689 | 344.0978 | TDL_C | 52 | 15 | 50 | <0,-6,-6> | sync | 335.3286 | 352.2315 | 349.9283
TDL_C | 104 | 15 | 50 | <-3,-13,-13> | sync | 132.4837 | 133.7885 | 133.2623 | TDL_C | 104 | 15 | 50 | <-3,-13,-13> | sync | 130.8852 | 131.8025 | 132.3721 | TDL_C | 104 | 15 | 50 | <-3,-6,-6> | sync | 131.9975 | 132.2567 | 131.8672 | TDL_C | 104 | 15 | 50 | <0,-6,-6> | sync | 131.6133 | 131.8314 | 131.3776
TDL_C | 24 | 30 | 50 | <-3,-13,-13> | sync | 358.8826 | 357.228 | 355.3011 | TDL_C | 24 | 30 | 50 | <-3,-13,-13> | sync | 353.0663 | 358.5651 | 339.7273 | TDL_C | 24 | 30 | 50 | <-3,-6,-6> | sync | 359.3448 | 354.6252 | 339.0634 | TDL_C | 24 | 30 | 50 | <0,-6,-6> | sync | 358.7929 | 354.3452 | 339.5907
TDL_C | 48 | 30 | 50 | <-3,-13,-13> | sync | 136.2631 | 138.9346 | 139.7736 | TDL_C | 48 | 30 | 50 | <-3,-13,-13> | sync | 133.2039 | 134.6404 | 135.8782 | TDL_C | 48 | 30 | 50 | <-3,-6,-6> | sync | 135.6811 | 136.0416 | 136.2107 | TDL_C | 48 | 30 | 50 | <0,-6,-6> | sync | 135.1708 | 135.6789 | 135.9391
TDL_C | 24 | 60 | 50 | <-3,-13,-13> | sync | 136.1233 | 138.6053 | 139.8966 | TDL_C | 24 | 60 | 50 | <-3,-13,-13> | sync | 133.323 | 135.7096 | 136.7116 | TDL_C | 24 | 60 | 50 | <-3,-6,-6> | sync | 135.6454 | 136.2208 | 136.6532 | TDL_C | 24 | 60 | 50 | <0,-6,-6> | sync | 135.1558 | 135.7913 | 136.1746
TDL_C | 24 | 15 | 100 | <-3,-13,-13> | sync | 381.515 | 377.4266 | 392.3595 | TDL_C | 24 | 15 | 100 | <-3,-13,-13> | sync | 361.3618 | 363.4536 | 372.3377 | TDL_C | 24 | 15 | 100 | <-3,-6,-6> | sync | 380.779 | 377.28 | 388.9623 | TDL_C | 24 | 15 | 100 | <0,-6,-6> | sync | 384.539 | 378.2687 | 389.2777
TDL_C | 52 | 15 | 100 | <-3,-13,-13> | sync | 341.422 | 356.416 | 348.6419 | TDL_C | 52 | 15 | 100 | <-3,-13,-13> | sync | 292.6034 | 294.7027 | 325.792 | TDL_C | 52 | 15 | 100 | <-3,-6,-6> | sync | 345.8037 | 342.2522 | 339.2332 | TDL_C | 52 | 15 | 100 | <0,-6,-6> | sync | 342.7818 | 342.506 | 349.6598
TDL_C | 104 | 15 | 100 | <-3,-13,-13> | sync | 132.7149 | 134.6436 | 133.8723 | TDL_C | 104 | 15 | 100 | <-3,-13,-13> | sync | 130.8942 | 132.2423 | 132.2278 | TDL_C | 104 | 15 | 100 | <-3,-6,-6> | sync | 132.1466 | 132.4761 | 131.9156 | TDL_C | 104 | 15 | 100 | <0,-6,-6> | sync | 131.6111 | 131.7985 | 131.6622
TDL_C | 24 | 30 | 100 | <-3,-13,-13> | sync | 359.5987 | 366.2204 | 349.5838 | TDL_C | 24 | 30 | 100 | <-3,-13,-13> | sync | 355.4888 | 364.6407 | 366.3746 | TDL_C | 24 | 30 | 100 | <-3,-6,-6> | sync | 359.5737 | 361.8987 | 349.5581 | TDL_C | 24 | 30 | 100 | <0,-6,-6> | sync | 360.2585 | 356.4069 | 343.9019
TDL_C | 48 | 30 | 100 | <-3,-13,-13> | sync | 135.8946 | 138.9687 | 140.1627 | TDL_C | 48 | 30 | 100 | <-3,-13,-13> | sync | 132.6322 | 134.7115 | 135.6009 | TDL_C | 48 | 30 | 100 | <-3,-6,-6> | sync | 135.5619 | 136.3056 | 136.1931 | TDL_C | 48 | 30 | 100 | <0,-6,-6> | sync | 135.0623 | 135.9767 | 135.8602
TDL_C | 24 | 60 | 100 | <-3,-13,-13> | sync | 136.3143 | 139.0274 | 139.9898 | TDL_C | 24 | 60 | 100 | <-3,-13,-13> | sync | 132.8655 | 135.4113 | 135.8635 | TDL_C | 24 | 60 | 100 | <-3,-6,-6> | sync | 135.7222 | 136.8752 | 136.402 | TDL_C | 24 | 60 | 100 | <0,-6,-6> | sync | 135.214 | 136.6598 | 136.043

## PRS-RSRP
1Rx RedCap UE performance evaluation (4 samples) | [8 empty] | 2Rx RedCap UE performance evaluation (4 samples) | [8 empty] | 1Rx RedCap UE performance evaluation (4 samples) | [8 empty] | 1Rx RedCap UE performance evaluation (4 samples)
Channel | PRB | SCS (kHz) | load (%) | Es/Iot (dB) | Network synch | 90%-ile error Cell 1 | 90%-ile error Cell 2 | 90%-ile error Cell 3 | Channel | PRB | SCS (kHz) | load (%) | Es/Iot (dB) | Network synch | 90%-ile error Cell 1 | 90%-ile error Cell 2 | 90%-ile error Cell 3 | Channel | PRB | SCS (kHz) | load (%) | Es/Iot (dB) | Network synch | 90%-ile error Cell 1 | 90%-ile error Cell 2 | 90%-ile error Cell 3 | Channel | PRB | SCS (kHz) | load (%) | Es/Iot (dB) | Network synch | 90%-ile error Cell 1 | 90%-ile error Cell 2 | 90%-ile error Cell 3
AWGN | 24 | 15 | 50 | <-3,-13,-13> | async | 0.10003 | 0.3744 | 0.39895 | AWGN | 24 | 15 | 50 | <-3,-13,-13> | async | 0.078591 | 0.40769 | 0.37136 | AWGN | 24 | 15 | 50 | <-3,-6,-6> | async | 0.1117 | 0.15487 | 0.15229 | AWGN | 24 | 15 | 50 | <0,-6,-6> | async | 0.082152 | 0.16139 | 0.15702
AWGN | 52 | 15 | 50 | <-3,-13,-13> | async | 0.11281 | 0.46268 | 0.42495 | AWGN | 52 | 15 | 50 | <-3,-13,-13> | async | 0.093946 | 0.43596 | 0.40614 | AWGN | 52 | 15 | 50 | <-3,-6,-6> | async | 0.1344 | 0.20914 | 0.20846 | AWGN | 52 | 15 | 50 | <0,-6,-6> | async | 0.10121 | 0.20612 | 0.21462
AWGN | 104 | 15 | 50 | <-3,-13,-13> | async | 0.087146 | 0.30126 | 0.31041 | AWGN | 104 | 15 | 50 | <-3,-13,-13> | async | 0.073707 | 0.26398 | 0.28239 | AWGN | 104 | 15 | 50 | <-3,-6,-6> | async | 0.10171 | 0.14617 | 0.14929 | AWGN | 104 | 15 | 50 | <0,-6,-6> | async | 0.07426 | 0.15401 | 0.16412
AWGN | 24 | 30 | 50 | <-3,-13,-13> | async | 0.10262 | 0.40193 | 0.39323 | AWGN | 24 | 30 | 50 | <-3,-13,-13> | async | 0.077683 | 0.38478 | 0.38315 | AWGN | 24 | 30 | 50 | <-3,-6,-6> | async | 0.11896 | 0.15817 | 0.14357 | AWGN | 24 | 30 | 50 | <0,-6,-6> | async | 0.086231 | 0.17076 | 0.15334
AWGN | 48 | 30 | 50 | <-3,-13,-13> | async | 0.12347 | 0.42762 | 0.47635 | AWGN | 48 | 30 | 50 | <-3,-13,-13> | async | 0.11207 | 0.40157 | 0.45102 | AWGN | 48 | 30 | 50 | <-3,-6,-6> | async | 0.15772 | 0.19969 | 0.2326 | AWGN | 48 | 30 | 50 | <0,-6,-6> | async | 0.11924 | 0.209 | 0.2445
AWGN | 24 | 60 | 50 | <-3,-13,-13> | async | 0.082709 | 0.38684 | 0.38848 | AWGN | 24 | 60 | 50 | <-3,-13,-13> | async | 0.058493 | 0.34221 | 0.37379 | AWGN | 24 | 60 | 50 | <-3,-6,-6> | async | 0.10983 | 0.14407 | 0.1365 | AWGN | 24 | 60 | 50 | <0,-6,-6> | async | 0.074203 | 0.15315 | 0.15042
AWGN | 24 | 15 | 100 | <-3,-13,-13> | async | 0.10256 | 0.47664 | 0.51174 | AWGN | 24 | 15 | 100 | <-3,-13,-13> | async | 0.089165 | 0.46448 | 0.46148 | AWGN | 24 | 15 | 100 | <-3,-6,-6> | async | 0.1454 | 0.1882 | 0.21668 | AWGN | 24 | 15 | 100 | <0,-6,-6> | async | 0.11243 | 0.21647 | 0.24727
AWGN | 52 | 15 | 100 | <-3,-13,-13> | async | 0.13305 | 0.56435 | 0.58247 | AWGN | 52 | 15 | 100 | <-3,-13,-13> | async | 0.11522 | 0.51209 | 0.62953 | AWGN | 52 | 15 | 100 | <-3,-6,-6> | async | 0.18215 | 0.2836 | 0.27745 | AWGN | 52 | 15 | 100 | <0,-6,-6> | async | 0.13939 | 0.3014 | 0.30127
AWGN | 104 | 15 | 100 | <-3,-13,-13> | async | 0.087643 | 0.3945 | 0.41813 | AWGN | 104 | 15 | 100 | <-3,-13,-13> | async | 0.087219 | 0.39372 | 0.37533 | AWGN | 104 | 15 | 100 | <-3,-6,-6> | async | 0.13454 | 0.21204 | 0.21284 | AWGN | 104 | 15 | 100 | <0,-6,-6> | async | 0.10394 | 0.23437 | 0.22775
AWGN | 24 | 30 | 100 | <-3,-13,-13> | async | 0.09718 | 0.49371 | 0.54925 | AWGN | 24 | 30 | 100 | <-3,-13,-13> | async | 0.086791 | 0.47031 | 0.47454 | AWGN | 24 | 30 | 100 | <-3,-6,-6> | async | 0.15675 | 0.19687 | 0.22011 | AWGN | 24 | 30 | 100 | <0,-6,-6> | async | 0.11653 | 0.23055 | 0.24879
AWGN | 48 | 30 | 100 | <-3,-13,-13> | async | 0.14204 | 0.60321 | 0.60333 | AWGN | 48 | 30 | 100 | <-3,-13,-13> | async | 0.11841 | 0.60832 | 0.58669 | AWGN | 48 | 30 | 100 | <-3,-6,-6> | async | 0.19962 | 0.31973 | 0.30702 | AWGN | 48 | 30 | 100 | <0,-6,-6> | async | 0.15837 | 0.34148 | 0.33692
AWGN | 24 | 60 | 100 | <-3,-13,-13> | async | 0.084885 | 0.48277 | 0.51007 | AWGN | 24 | 60 | 100 | <-3,-13,-13> | async | 0.071407 | 0.46631 | 0.47408 | AWGN | 24 | 60 | 100 | <-3,-6,-6> | async | 0.13822 | 0.19092 | 0.18723 | AWGN | 24 | 60 | 100 | <0,-6,-6> | async | 0.10258 | 0.22682 | 0.22058
AWGN | 24 | 15 | 50 | <-3,-13,-13> | sync | 0.085035 | 0.23979 | 0.24373 | AWGN | 24 | 15 | 50 | <-3,-13,-13> | sync | 0.065771 | 0.17941 | 0.17033 | AWGN | 24 | 15 | 50 | <-3,-6,-6> | sync | 0.056829 | 0.073311 | 0.069915 | AWGN | 24 | 15 | 50 | <0,-6,-6> | sync | 0.027723 | 0.042295 | 0.041654
AWGN | 52 | 15 | 50 | <-3,-13,-13> | sync | 0.10455 | 0.28054 | 0.29451 | AWGN | 52 | 15 | 50 | <-3,-13,-13> | sync | 0.079619 | 0.20837 | 0.21434 | AWGN | 52 | 15 | 50 | <-3,-6,-6> | sync | 0.072021 | 0.088643 | 0.09045 | AWGN | 52 | 15 | 50 | <0,-6,-6> | sync | 0.035736 | 0.055089 | 0.052044
AWGN | 104 | 15 | 50 | <-3,-13,-13> | sync | 0.07035 | 0.19381 | 0.20925 | AWGN | 104 | 15 | 50 | <-3,-13,-13> | sync | 0.053044 | 0.13845 | 0.13222 | AWGN | 104 | 15 | 50 | <-3,-6,-6> | sync | 0.047313 | 0.062049 | 0.063063 | AWGN | 104 | 15 | 50 | <0,-6,-6> | sync | 0.024785 | 0.038208 | 0.03804
AWGN | 24 | 30 | 50 | <-3,-13,-13> | sync | 0.088078 | 0.25427 | 0.23479 | AWGN | 24 | 30 | 50 | <-3,-13,-13> | sync | 0.055716 | 0.20296 | 0.14457 | AWGN | 24 | 30 | 50 | <-3,-6,-6> | sync | 0.061614 | 0.088518 | 0.03756 | AWGN | 24 | 30 | 50 | <0,-6,-6> | sync | 0.035296 | 0.060608 | 0.0065977
AWGN | 48 | 30 | 50 | <-3,-13,-13> | sync | 0.112 | 0.28861 | 0.29399 | AWGN | 48 | 30 | 50 | <-3,-13,-13> | sync | 0.081111 | 0.24684 | 0.19859 | AWGN | 48 | 30 | 50 | <-3,-6,-6> | sync | 0.085337 | 0.10644 | 0.067304 | AWGN | 48 | 30 | 50 | <0,-6,-6> | sync | 0.049237 | 0.080985 | 0.027776
AWGN | 24 | 60 | 50 | <-3,-13,-13> | sync | 0.063433 | 0.22955 | 0.32754 | AWGN | 24 | 60 | 50 | <-3,-13,-13> | sync | 0.053944 | 0.21154 | 0.27373 | AWGN | 24 | 60 | 50 | <-3,-6,-6> | sync | 0.064082 | 0.093319 | 0.093944 | AWGN | 24 | 60 | 50 | <0,-6,-6> | sync | 0.042514 | 0.076923 | 0.07532
AWGN | 24 | 15 | 100 | <-3,-13,-13> | sync | 0.077242 | 0.24049 | 0.25541 | AWGN | 24 | 15 | 100 | <-3,-13,-13> | sync | 0.060429 | 0.16919 | 0.17396 | AWGN | 24 | 15 | 100 | <-3,-6,-6> | sync | 0.0518 | 0.071722 | 0.072537 | AWGN | 24 | 15 | 100 | <0,-6,-6> | sync | 0.025532 | 0.043026 | 0.042283
AWGN | 52 | 15 | 100 | <-3,-13,-13> | sync | 0.10108 | 0.29182 | 0.26734 | AWGN | 52 | 15 | 100 | <-3,-13,-13> | sync | 0.075673 | 0.2081 | 0.2109 | AWGN | 52 | 15 | 100 | <-3,-6,-6> | sync | 0.068536 | 0.094086 | 0.083444 | AWGN | 52 | 15 | 100 | <0,-6,-6> | sync | 0.035473 | 0.058365 | 0.05048
AWGN | 104 | 15 | 100 | <-3,-13,-13> | sync | 0.073044 | 0.2049 | 0.19225 | AWGN | 104 | 15 | 100 | <-3,-13,-13> | sync | 0.053162 | 0.15229 | 0.14766 | AWGN | 104 | 15 | 100 | <-3,-6,-6> | sync | 0.050049 | 0.067342 | 0.061258 | AWGN | 104 | 15 | 100 | <0,-6,-6> | sync | 0.025243 | 0.041074 | 0.035708
AWGN | 24 | 30 | 100 | <-3,-13,-13> | sync | 0.074151 | 0.24434 | 0.21454 | AWGN | 24 | 30 | 100 | <-3,-13,-13> | sync | 0.064213 | 0.18667 | 0.15258 | AWGN | 24 | 30 | 100 | <-3,-6,-6> | sync | 0.058498 | 0.083072 | 0.030117 | AWGN | 24 | 30 | 100 | <0,-6,-6> | sync | 0.032729 | 0.061882 | 0.0021022
AWGN | 48 | 30 | 100 | <-3,-13,-13> | sync | 0.11081 | 0.33021 | 0.2468 | AWGN | 48 | 30 | 100 | <-3,-13,-13> | sync | 0.0769 | 0.24296 | 0.18971 | AWGN | 48 | 30 | 100 | <-3,-6,-6> | sync | 0.094068 | 0.11251 | 0.05581 | AWGN | 48 | 30 | 100 | <0,-6,-6> | sync | 0.053219 | 0.081665 | 0.023716
AWGN | 24 | 60 | 100 | <-3,-13,-13> | sync | 0.063018 | 0.25703 | 0.29676 | AWGN | 24 | 60 | 100 | <-3,-13,-13> | sync | 0.054415 | 0.22393 | 0.25342 | AWGN | 24 | 60 | 100 | <-3,-6,-6> | sync | 0.066113 | 0.098239 | 0.092234 | AWGN | 24 | 60 | 100 | <0,-6,-6> | sync | 0.043911 | 0.085078 | 0.074746
1Rx RedCap UE performance evaluation(4 samples) | [8 empty] | 2Rx RedCap UE performance evaluation (4 samples) | [8 empty] | 1Rx RedCap UE performance evaluation (4 samples) | [8 empty] | 1Rx RedCap UE performance evaluation (4 samples)
Channel | PRB | SCS (kHz) | load (%) | Es/Iot (dB) | Network synch | 90%-ile error Cell 1 | 90%-ile error Cell 2 | 90%-ile error Cell 3 | Channel | PRB | SCS (kHz) | load (%) | Es/Iot (dB) | Network synch | 90%-ile error Cell 1 | 90%-ile error Cell 2 | 90%-ile error Cell 3 | Channel | PRB | SCS (kHz) | load (%) | Es/Iot (dB) | Network synch | 90%-ile error Cell 1 | 90%-ile error Cell 2 | 90%-ile error Cell 3 | Channel | PRB | SCS (kHz) | load (%) | Es/Iot (dB) | Network synch | 90%-ile error Cell 1 | 90%-ile error Cell 2 | 90%-ile error Cell 3
TDL_A | 24 | 15 | 50 | <-3,-13,-13> | async | -0.0097819 | 0.42472 | 0.38825 | TDL_A | 24 | 15 | 50 | <-3,-13,-13> | async | -0.064354 | 0.41579 | 0.34607 | TDL_A | 24 | 15 | 50 | <-3,-6,-6> | async | 0.0083378 | 0.037529 | 0.028335 | TDL_A | 24 | 15 | 50 | <0,-6,-6> | async | -0.013251 | 0.069875 | 0.069374
TDL_A | 52 | 15 | 50 | <-3,-13,-13> | async | -0.12844 | 0.12209 | 0.1496 | TDL_A | 52 | 15 | 50 | <-3,-13,-13> | async | -0.25999 | -0.038508 | 0.0072363 | TDL_A | 52 | 15 | 50 | <-3,-6,-6> | async | -0.12022 | -0.083103 | -0.08429 | TDL_A | 52 | 15 | 50 | <0,-6,-6> | async | -0.13613 | -0.068138 | -0.084309
TDL_A | 104 | 15 | 50 | <-3,-13,-13> | async | -0.22947 | -0.16806 | -0.18987 | TDL_A | 104 | 15 | 50 | <-3,-13,-13> | async | -0.31914 | -0.27784 | -0.25879 | TDL_A | 104 | 15 | 50 | <-3,-6,-6> | async | -0.21005 | -0.22989 | -0.24738 | TDL_A | 104 | 15 | 50 | <0,-6,-6> | async | -0.21938 | -0.23385 | -0.24108
TDL_A | 24 | 30 | 50 | <-3,-13,-13> | async | -0.11708 | 0.1485 | 0.17302 | TDL_A | 24 | 30 | 50 | <-3,-13,-13> | async | -0.22119 | 0.037838 | 0.042946 | TDL_A | 24 | 30 | 50 | <-3,-6,-6> | async | -0.11347 | -0.080739 | -0.085435 | TDL_A | 24 | 30 | 50 | <0,-6,-6> | async | -0.1234 | -0.044644 | -0.044842
TDL_A | 48 | 30 | 50 | <-3,-13,-13> | async | -0.22359 | -0.015799 | -0.0035969 | TDL_A | 48 | 30 | 50 | <-3,-13,-13> | async | -0.31079 | -0.22108 | -0.21851 | TDL_A | 48 | 30 | 50 | <-3,-6,-6> | async | -0.2201 | -0.18775 | -0.19123 | TDL_A | 48 | 30 | 50 | <0,-6,-6> | async | -0.22162 | -0.14396 | -0.14311
TDL_A | 24 | 60 | 50 | <-3,-13,-13> | async | -0.24288 | -0.052656 | 0.029587 | TDL_A | 24 | 60 | 50 | <-3,-13,-13> | async | -0.31915 | -0.16892 | -0.12379 | TDL_A | 24 | 60 | 50 | <-3,-6,-6> | async | -0.23625 | -0.21591 | -0.22427 | TDL_A | 24 | 60 | 50 | <0,-6,-6> | async | -0.23739 | -0.1836 | -0.19575
TDL_A | 24 | 15 | 100 | <-3,-13,-13> | async | 0.0065027 | 0.58498 | 0.63052 | TDL_A | 24 | 15 | 100 | <-3,-13,-13> | async | -0.057767 | 0.97413 | 1.0089 | TDL_A | 24 | 15 | 100 | <-3,-6,-6> | async | 0.051234 | 0.091511 | 0.099595 | TDL_A | 24 | 15 | 100 | <0,-6,-6> | async | 0.019707 | 0.16537 | 0.22672
TDL_A | 52 | 15 | 100 | <-3,-13,-13> | async | -0.12185 | 0.24058 | 0.22711 | TDL_A | 52 | 15 | 100 | <-3,-13,-13> | async | -0.23816 | 0.27275 | 0.28835 | TDL_A | 52 | 15 | 100 | <-3,-6,-6> | async | -0.10103 | -0.050989 | -0.032222 | TDL_A | 52 | 15 | 100 | <0,-6,-6> | async | -0.12923 | -0.032744 | 0.0065173
TDL_A | 104 | 15 | 100 | <-3,-13,-13> | async | -0.21465 | -0.09667 | -0.11781 | TDL_A | 104 | 15 | 100 | <-3,-13,-13> | async | -0.32707 | -0.18104 | -0.20339 | TDL_A | 104 | 15 | 100 | <-3,-6,-6> | async | -0.21968 | -0.19187 | -0.22209 | TDL_A | 104 | 15 | 100 | <0,-6,-6> | async | -0.21754 | -0.17732 | -0.20805
TDL_A | 24 | 30 | 100 | <-3,-13,-13> | async | -0.11254 | 0.46171 | 0.33991 | TDL_A | 24 | 30 | 100 | <-3,-13,-13> | async | -0.21511 | 0.44254 | 0.48097 | TDL_A | 24 | 30 | 100 | <-3,-6,-6> | async | -0.083017 | -0.04088 | -0.040052 | TDL_A | 24 | 30 | 100 | <0,-6,-6> | async | -0.097723 | 0.02213 | 0.024238
TDL_A | 48 | 30 | 100 | <-3,-13,-13> | async | -0.20808 | 0.097023 | 0.085607 | TDL_A | 48 | 30 | 100 | <-3,-13,-13> | async | -0.2902 | 0.0025357 | -0.11068 | TDL_A | 48 | 30 | 100 | <-3,-6,-6> | async | -0.20004 | -0.10607 | -0.14891 | TDL_A | 48 | 30 | 100 | <0,-6,-6> | async | -0.19664 | -0.098908 | -0.10603
TDL_A | 24 | 60 | 100 | <-3,-13,-13> | async | -0.23839 | 0.035308 | 0.031081 | TDL_A | 24 | 60 | 100 | <-3,-13,-13> | async | -0.32854 | 0.053633 | 0.066806 | TDL_A | 24 | 60 | 100 | <-3,-6,-6> | async | -0.22542 | -0.17338 | -0.19908 | TDL_A | 24 | 60 | 100 | <0,-6,-6> | async | -0.23892 | -0.12835 | -0.16854
TDL_A | 24 | 15 | 50 | <-3,-13,-13> | sync | -0.021111 | 0.12515 | 0.12028 | TDL_A | 24 | 15 | 50 | <-3,-13,-13> | sync | -0.062455 | 0.037005 | 0.028435 | TDL_A | 24 | 15 | 50 | <-3,-6,-6> | sync | -0.039449 | -0.031553 | -0.024494 | TDL_A | 24 | 15 | 50 | <0,-6,-6> | sync | -0.046836 | -0.040623 | -0.038376
TDL_A | 52 | 15 | 50 | <-3,-13,-13> | sync | -0.14046 | -0.044788 | -0.029212 | TDL_A | 52 | 15 | 50 | <-3,-13,-13> | sync | -0.23545 | -0.17406 | -0.19601 | TDL_A | 52 | 15 | 50 | <-3,-6,-6> | sync | -0.14374 | -0.14739 | -0.13727 | TDL_A | 52 | 15 | 50 | <0,-6,-6> | sync | -0.142 | -0.14334 | -0.14051
TDL_A | 104 | 15 | 50 | <-3,-13,-13> | sync | -0.21274 | -0.20308 | -0.24824 | TDL_A | 104 | 15 | 50 | <-3,-13,-13> | sync | -0.29568 | -0.3012 | -0.30888 | TDL_A | 104 | 15 | 50 | <-3,-6,-6> | sync | -0.22191 | -0.24074 | -0.26864 | TDL_A | 104 | 15 | 50 | <0,-6,-6> | sync | -0.2219 | -0.23443 | -0.26708
TDL_A | 24 | 30 | 50 | <-3,-13,-13> | sync | -0.12246 | -0.060521 | -0.074611 | TDL_A | 24 | 30 | 50 | <-3,-13,-13> | sync | -0.22668 | -0.15231 | -0.18028 | TDL_A | 24 | 30 | 50 | <-3,-6,-6> | sync | -0.13443 | -0.12716 | -0.16254 | TDL_A | 24 | 30 | 50 | <0,-6,-6> | sync | -0.13145 | -0.12914 | -0.16382
TDL_A | 48 | 30 | 50 | <-3,-13,-13> | sync | -0.20919 | -0.19969 | -0.22122 | TDL_A | 48 | 30 | 50 | <-3,-13,-13> | sync | -0.28717 | -0.26821 | -0.35893 | TDL_A | 48 | 30 | 50 | <-3,-6,-6> | sync | -0.20765 | -0.21552 | -0.29344 | TDL_A | 48 | 30 | 50 | <0,-6,-6> | sync | -0.21082 | -0.22451 | -0.28838
TDL_A | 24 | 60 | 50 | <-3,-13,-13> | sync | -0.24621 | -0.19631 | -0.13819 | TDL_A | 24 | 60 | 50 | <-3,-13,-13> | sync | -0.31795 | -0.28354 | -0.33147 | TDL_A | 24 | 60 | 50 | <-3,-6,-6> | sync | -0.2444 | -0.21506 | -0.26423 | TDL_A | 24 | 60 | 50 | <0,-6,-6> | sync | -0.24163 | -0.22727 | -0.25852
TDL_A | 24 | 15 | 100 | <-3,-13,-13> | sync | -0.02011 | 0.10991 | 0.12206 | TDL_A | 24 | 15 | 100 | <-3,-13,-13> | sync | -0.058261 | 0.0057583 | 0.016165 | TDL_A | 24 | 15 | 100 | <-3,-6,-6> | sync | -0.034953 | -0.035855 | -0.023736 | TDL_A | 24 | 15 | 100 | <0,-6,-6> | sync | -0.04512 | -0.043988 | -0.040885
TDL_A | 52 | 15 | 100 | <-3,-13,-13> | sync | -0.12208 | -0.055377 | -0.035539 | TDL_A | 52 | 15 | 100 | <-3,-13,-13> | sync | -0.23979 | -0.16076 | -0.20928 | TDL_A | 52 | 15 | 100 | <-3,-6,-6> | sync | -0.13242 | -0.13723 | -0.13638 | TDL_A | 52 | 15 | 100 | <0,-6,-6> | sync | -0.14918 | -0.14549 | -0.14098
TDL_A | 104 | 15 | 100 | <-3,-13,-13> | sync | -0.22042 | -0.20112 | -0.21794 | TDL_A | 104 | 15 | 100 | <-3,-13,-13> | sync | -0.31177 | -0.2974 | -0.31484 | TDL_A | 104 | 15 | 100 | <-3,-6,-6> | sync | -0.22179 | -0.22451 | -0.24651 | TDL_A | 104 | 15 | 100 | <0,-6,-6> | sync | -0.22143 | -0.2332 | -0.25088
TDL_A | 24 | 30 | 100 | <-3,-13,-13> | sync | -0.12425 | -0.045953 | -0.088891 | TDL_A | 24 | 30 | 100 | <-3,-13,-13> | sync | -0.22393 | -0.15425 | -0.17678 | TDL_A | 24 | 30 | 100 | <-3,-6,-6> | sync | -0.127 | -0.11919 | -0.18029 | TDL_A | 24 | 30 | 100 | <0,-6,-6> | sync | -0.1247 | -0.12547 | -0.19063
TDL_A | 48 | 30 | 100 | <-3,-13,-13> | sync | -0.22159 | -0.16604 | -0.23891 | TDL_A | 48 | 30 | 100 | <-3,-13,-13> | sync | -0.29035 | -0.28192 | -0.37342 | TDL_A | 48 | 30 | 100 | <-3,-6,-6> | sync | -0.21997 | -0.20875 | -0.30777 | TDL_A | 48 | 30 | 100 | <0,-6,-6> | sync | -0.21596 | -0.21398 | -0.3049
TDL_A | 24 | 60 | 100 | <-3,-13,-13> | sync | -0.25156 | -0.20438 | -0.18167 | TDL_A | 24 | 60 | 100 | <-3,-13,-13> | sync | -0.32113 | -0.30831 | -0.32005 | TDL_A | 24 | 60 | 100 | <-3,-6,-6> | sync | -0.24494 | -0.2317 | -0.24185 | TDL_A | 24 | 60 | 100 | <0,-6,-6> | sync | -0.24372 | -0.23227 | -0.25112
1Rx RedCap UE performance evaluation(4 samples) | [8 empty] | 2Rx RedCap UE performance evaluation (4 samples) | [8 empty] | 1Rx RedCap UE performance evaluation (4 samples) | [8 empty] | 1Rx RedCap UE performance evaluation (4 samples)
Channel | PRB | SCS (kHz) | load (%) | Es/Iot (dB) | Network synch | 90%-ile error Cell 1 | 90%-ile error Cell 2 | 90%-ile error Cell 3 | Channel | PRB | SCS (kHz) | load (%) | Es/Iot (dB) | Network synch | 90%-ile error Cell 1 | 90%-ile error Cell 2 | 90%-ile error Cell 3 | Channel | PRB | SCS (kHz) | load (%) | Es/Iot (dB) | Network synch | 90%-ile error Cell 1 | 90%-ile error Cell 2 | 90%-ile error Cell 3 | Channel | PRB | SCS (kHz) | load (%) | Es/Iot (dB) | Network synch | 90%-ile error Cell 1 | 90%-ile error Cell 2 | 90%-ile error Cell 3
TDL_B | 24 | 15 | 50 | <-3,-13,-13> | async | -0.5924 | -0.38651 | -0.36818 | TDL_B | 24 | 15 | 50 | <-3,-13,-13> | async | -0.75061 | -0.50055 | -0.49678 | TDL_B | 24 | 15 | 50 | <-3,-6,-6> | async | -0.59483 | -0.61529 | -0.58682 | TDL_B | 24 | 15 | 50 | <0,-6,-6> | async | -0.59033 | -0.6142 | -0.56496
TDL_B | 52 | 15 | 50 | <-3,-13,-13> | async | -0.47063 | -0.43714 | -0.45825 | TDL_B | 52 | 15 | 50 | <-3,-13,-13> | async | -0.61487 | -0.46653 | -0.39662 | TDL_B | 52 | 15 | 50 | <-3,-6,-6> | async | -0.47697 | -0.48782 | -0.52682 | TDL_B | 52 | 15 | 50 | <0,-6,-6> | async | -0.47456 | -0.47361 | -0.51203
TDL_B | 104 | 15 | 50 | <-3,-13,-13> | async | -0.84457 | -0.90566 | -0.8291 | TDL_B | 104 | 15 | 50 | <-3,-13,-13> | async | -1.1188 | -1.1354 | -1.0913 | TDL_B | 104 | 15 | 50 | <-3,-6,-6> | async | -0.8539 | -0.92795 | -0.84028 | TDL_B | 104 | 15 | 50 | <0,-6,-6> | async | -0.85837 | -0.91022 | -0.83555
TDL_B | 24 | 30 | 50 | <-3,-13,-13> | async | -0.4976 | -0.34079 | -0.39941 | TDL_B | 24 | 30 | 50 | <-3,-13,-13> | async | -0.57755 | -0.38599 | -0.40823 | TDL_B | 24 | 30 | 50 | <-3,-6,-6> | async | -0.49546 | -0.49457 | -0.4819 | TDL_B | 24 | 30 | 50 | <0,-6,-6> | async | -0.47055 | -0.48553 | -0.45087
TDL_B | 48 | 30 | 50 | <-3,-13,-13> | async | -0.80062 | -0.70921 | -0.75497 | TDL_B | 48 | 30 | 50 | <-3,-13,-13> | async | -1.0044 | -0.92491 | -0.9432 | TDL_B | 48 | 30 | 50 | <-3,-6,-6> | async | -0.78292 | -0.8154 | -0.7748 | TDL_B | 48 | 30 | 50 | <0,-6,-6> | async | -0.77228 | -0.82031 | -0.77505
TDL_B | 24 | 60 | 50 | <-3,-13,-13> | async | -0.87981 | -0.71538 | -0.73081 | TDL_B | 24 | 60 | 50 | <-3,-13,-13> | async | -1.073 | -0.89901 | -0.90758 | TDL_B | 24 | 60 | 50 | <-3,-6,-6> | async | -0.90137 | -0.86199 | -0.84879 | TDL_B | 24 | 60 | 50 | <0,-6,-6> | async | -0.87419 | -0.85279 | -0.83037
TDL_B | 24 | 15 | 100 | <-3,-13,-13> | async | -0.58229 | -0.21206 | -0.16285 | TDL_B | 24 | 15 | 100 | <-3,-13,-13> | async | -0.75694 | -0.19085 | -0.13544 | TDL_B | 24 | 15 | 100 | <-3,-6,-6> | async | -0.55877 | -0.59815 | -0.55947 | TDL_B | 24 | 15 | 100 | <0,-6,-6> | async | -0.57438 | -0.55499 | -0.50379
TDL_B | 52 | 15 | 100 | <-3,-13,-13> | async | -0.45476 | -0.45031 | -0.45847 | TDL_B | 52 | 15 | 100 | <-3,-13,-13> | async | -0.5792 | -0.43143 | -0.46042 | TDL_B | 52 | 15 | 100 | <-3,-6,-6> | async | -0.46978 | -0.46238 | -0.49533 | TDL_B | 52 | 15 | 100 | <0,-6,-6> | async | -0.48102 | -0.42632 | -0.4685
TDL_B | 104 | 15 | 100 | <-3,-13,-13> | async | -0.85923 | -0.88106 | -0.80958 | TDL_B | 104 | 15 | 100 | <-3,-13,-13> | async | -1.0912 | -1.0403 | -1.0622 | TDL_B | 104 | 15 | 100 | <-3,-6,-6> | async | -0.88352 | -0.89648 | -0.88936 | TDL_B | 104 | 15 | 100 | <0,-6,-6> | async | -0.87015 | -0.89627 | -0.89572
TDL_B | 24 | 30 | 100 | <-3,-13,-13> | async | -0.48286 | -0.40216 | -0.39594 | TDL_B | 24 | 30 | 100 | <-3,-13,-13> | async | -0.55747 | -0.32551 | -0.29704 | TDL_B | 24 | 30 | 100 | <-3,-6,-6> | async | -0.48402 | -0.44403 | -0.46783 | TDL_B | 24 | 30 | 100 | <0,-6,-6> | async | -0.50016 | -0.4197 | -0.41274
TDL_B | 48 | 30 | 100 | <-3,-13,-13> | async | -0.79513 | -0.73361 | -0.74352 | TDL_B | 48 | 30 | 100 | <-3,-13,-13> | async | -1.0348 | -0.84858 | -0.85528 | TDL_B | 48 | 30 | 100 | <-3,-6,-6> | async | -0.78434 | -0.80748 | -0.77098 | TDL_B | 48 | 30 | 100 | <0,-6,-6> | async | -0.78968 | -0.80919 | -0.75304
TDL_B | 24 | 60 | 100 | <-3,-13,-13> | async | -0.86843 | -0.70385 | -0.67982 | TDL_B | 24 | 60 | 100 | <-3,-13,-13> | async | -1.0717 | -0.73058 | -0.75145 | TDL_B | 24 | 60 | 100 | <-3,-6,-6> | async | -0.86197 | -0.81415 | -0.81497 | TDL_B | 24 | 60 | 100 | <0,-6,-6> | async | -0.86885 | -0.80851 | -0.80845
TDL_B | 24 | 15 | 50 | <-3,-13,-13> | sync | -0.59704 | -0.5757 | -0.59714 | TDL_B | 24 | 15 | 50 | <-3,-13,-13> | sync | -0.74789 | -0.73038 | -0.72067 | TDL_B | 24 | 15 | 50 | <-3,-6,-6> | sync | -0.60082 | -0.63761 | -0.61452 | TDL_B | 24 | 15 | 50 | <0,-6,-6> | sync | -0.59364 | -0.63745 | -0.60544
TDL_B | 52 | 15 | 50 | <-3,-13,-13> | sync | -0.46361 | -0.44869 | -0.49453 | TDL_B | 52 | 15 | 50 | <-3,-13,-13> | sync | -0.58043 | -0.61656 | -0.59564 | TDL_B | 52 | 15 | 50 | <-3,-6,-6> | sync | -0.4599 | -0.50068 | -0.48396 | TDL_B | 52 | 15 | 50 | <0,-6,-6> | sync | -0.43081 | -0.47564 | -0.47469
TDL_B | 104 | 15 | 50 | <-3,-13,-13> | sync | -0.83571 | -0.9517 | -0.92763 | TDL_B | 104 | 15 | 50 | <-3,-13,-13> | sync | -1.0801 | -1.1375 | -1.1005 | TDL_B | 104 | 15 | 50 | <-3,-6,-6> | sync | -0.85599 | -0.87888 | -0.85988 | TDL_B | 104 | 15 | 50 | <0,-6,-6> | sync | -0.83798 | -0.86876 | -0.84122
TDL_B | 24 | 30 | 50 | <-3,-13,-13> | sync | -0.49614 | -0.43524 | -0.52646 | TDL_B | 24 | 30 | 50 | <-3,-13,-13> | sync | -0.55069 | -0.50315 | -0.56585 | TDL_B | 24 | 30 | 50 | <-3,-6,-6> | sync | -0.50518 | -0.49066 | -0.54442 | TDL_B | 24 | 30 | 50 | <0,-6,-6> | sync | -0.48349 | -0.4893 | -0.53396
TDL_B | 48 | 30 | 50 | <-3,-13,-13> | sync | -0.80816 | -0.8045 | -0.85325 | TDL_B | 48 | 30 | 50 | <-3,-13,-13> | sync | -1.0029 | -1.0316 | -1.0807 | TDL_B | 48 | 30 | 50 | <-3,-6,-6> | sync | -0.78557 | -0.79568 | -0.82246 | TDL_B | 48 | 30 | 50 | <0,-6,-6> | sync | -0.78106 | -0.78071 | -0.81784
TDL_B | 24 | 60 | 50 | <-3,-13,-13> | sync | -0.87773 | -0.82368 | -0.70981 | TDL_B | 24 | 60 | 50 | <-3,-13,-13> | sync | -1.0275 | -1.026 | -0.9607 | TDL_B | 24 | 60 | 50 | <-3,-6,-6> | sync | -0.87937 | -0.87567 | -0.84456 | TDL_B | 24 | 60 | 50 | <0,-6,-6> | sync | -0.86438 | -0.85535 | -0.83785
TDL_B | 24 | 15 | 100 | <-3,-13,-13> | sync | -0.60977 | -0.59505 | -0.50937 | TDL_B | 24 | 15 | 100 | <-3,-13,-13> | sync | -0.76271 | -0.72393 | -0.69177 | TDL_B | 24 | 15 | 100 | <-3,-6,-6> | sync | -0.60809 | -0.62426 | -0.57907 | TDL_B | 24 | 15 | 100 | <0,-6,-6> | sync | -0.60431 | -0.63111 | -0.57823
TDL_B | 52 | 15 | 100 | <-3,-13,-13> | sync | -0.49648 | -0.44093 | -0.52045 | TDL_B | 52 | 15 | 100 | <-3,-13,-13> | sync | -0.59039 | -0.56307 | -0.56952 | TDL_B | 52 | 15 | 100 | <-3,-6,-6> | sync | -0.46172 | -0.46811 | -0.49623 | TDL_B | 52 | 15 | 100 | <0,-6,-6> | sync | -0.42366 | -0.45376 | -0.48594
TDL_B | 104 | 15 | 100 | <-3,-13,-13> | sync | -0.8627 | -0.9067 | -0.91408 | TDL_B | 104 | 15 | 100 | <-3,-13,-13> | sync | -1.0897 | -1.16 | -1.152 | TDL_B | 104 | 15 | 100 | <-3,-6,-6> | sync | -0.8634 | -0.87434 | -0.8709 | TDL_B | 104 | 15 | 100 | <0,-6,-6> | sync | -0.8449 | -0.87357 | -0.82919
TDL_B | 24 | 30 | 100 | <-3,-13,-13> | sync | -0.49721 | -0.40798 | -0.50315 | TDL_B | 24 | 30 | 100 | <-3,-13,-13> | sync | -0.57402 | -0.51334 | -0.56136 | TDL_B | 24 | 30 | 100 | <-3,-6,-6> | sync | -0.50175 | -0.49679 | -0.52741 | TDL_B | 24 | 30 | 100 | <0,-6,-6> | sync | -0.47643 | -0.48743 | -0.52307
TDL_B | 48 | 30 | 100 | <-3,-13,-13> | sync | -0.78226 | -0.84201 | -0.84371 | TDL_B | 48 | 30 | 100 | <-3,-13,-13> | sync | -1.008 | -1.0161 | -1.0437 | TDL_B | 48 | 30 | 100 | <-3,-6,-6> | sync | -0.78529 | -0.79968 | -0.82334 | TDL_B | 48 | 30 | 100 | <0,-6,-6> | sync | -0.7922 | -0.79199 | -0.79704
TDL_B | 24 | 60 | 100 | <-3,-13,-13> | sync | -0.85251 | -0.89132 | -0.82857 | TDL_B | 24 | 60 | 100 | <-3,-13,-13> | sync | -1.0762 | -1.0285 | -0.95135 | TDL_B | 24 | 60 | 100 | <-3,-6,-6> | sync | -0.84843 | -0.87473 | -0.84604 | TDL_B | 24 | 60 | 100 | <0,-6,-6> | sync | -0.8658 | -0.85625 | -0.82914
1Rx RedCap UE performance evaluation(4 samples) | [8 empty] | 2Rx RedCap UE performance evaluation (4 samples) | [8 empty] | 1Rx RedCap UE performance evaluation (4 samples) | [8 empty] | 1Rx RedCap UE performance evaluation (4 samples)
Channel | PRB | SCS (kHz) | load (%) | Es/Iot (dB) | Network synch | 90%-ile error Cell 1 | 90%-ile error Cell 2 | 90%-ile error Cell 3 | Channel | PRB | SCS (kHz) | load (%) | Es/Iot (dB) | Network synch | 90%-ile error Cell 1 | 90%-ile error Cell 2 | 90%-ile error Cell 3 | Channel | PRB | SCS (kHz) | load (%) | Es/Iot (dB) | Network synch | 90%-ile error Cell 1 | 90%-ile error Cell 2 | 90%-ile error Cell 3 | Channel | PRB | SCS (kHz) | load (%) | Es/Iot (dB) | Network synch | 90%-ile error Cell 1 | 90%-ile error Cell 2 | 90%-ile error Cell 3
TDL_C | 24 | 15 | 50 | <-3,-13,-13> | async | -1.109 | -1.009 | -0.90858 | TDL_C | 24 | 15 | 50 | <-3,-13,-13> | async | -1.4674 | -1.2309 | -1.2472 | TDL_C | 24 | 15 | 50 | <-3,-6,-6> | async | -1.1099 | -1.1278 | -1.1062 | TDL_C | 24 | 15 | 50 | <0,-6,-6> | async | -1.0991 | -1.122 | -1.0932
TDL_C | 52 | 15 | 50 | <-3,-13,-13> | async | -0.56614 | -0.53857 | -0.47734 | TDL_C | 52 | 15 | 50 | <-3,-13,-13> | async | -0.63337 | -0.65691 | -0.6466 | TDL_C | 52 | 15 | 50 | <-3,-6,-6> | async | -0.56689 | -0.56456 | -0.53168 | TDL_C | 52 | 15 | 50 | <0,-6,-6> | async | -0.5376 | -0.54646 | -0.51878
TDL_C | 104 | 15 | 50 | <-3,-13,-13> | async | -0.48244 | -0.48238 | -0.50665 | TDL_C | 104 | 15 | 50 | <-3,-13,-13> | async | -0.54621 | -0.57464 | -0.58352 | TDL_C | 104 | 15 | 50 | <-3,-6,-6> | async | -0.47708 | -0.47628 | -0.49454 | TDL_C | 104 | 15 | 50 | <0,-6,-6> | async | -0.47627 | -0.45849 | -0.49791
TDL_C | 24 | 30 | 50 | <-3,-13,-13> | async | -0.55284 | -0.48108 | -0.42711 | TDL_C | 24 | 30 | 50 | <-3,-13,-13> | async | -0.65232 | -0.57138 | -0.54799 | TDL_C | 24 | 30 | 50 | <-3,-6,-6> | async | -0.53779 | -0.54901 | -0.53493 | TDL_C | 24 | 30 | 50 | <0,-6,-6> | async | -0.54437 | -0.53719 | -0.5086
TDL_C | 48 | 30 | 50 | <-3,-13,-13> | async | -0.47976 | -0.43519 | -0.48081 | TDL_C | 48 | 30 | 50 | <-3,-13,-13> | async | -0.57945 | -0.59742 | -0.57513 | TDL_C | 48 | 30 | 50 | <-3,-6,-6> | async | -0.48857 | -0.5266 | -0.52499 | TDL_C | 48 | 30 | 50 | <0,-6,-6> | async | -0.4743 | -0.5145 | -0.48875
TDL_C | 24 | 60 | 50 | <-3,-13,-13> | async | -0.49434 | -0.42841 | -0.42379 | TDL_C | 24 | 60 | 50 | <-3,-13,-13> | async | -0.58723 | -0.52723 | -0.54299 | TDL_C | 24 | 60 | 50 | <-3,-6,-6> | async | -0.51019 | -0.50845 | -0.51062 | TDL_C | 24 | 60 | 50 | <0,-6,-6> | async | -0.49117 | -0.48347 | -0.4938
TDL_C | 24 | 15 | 100 | <-3,-13,-13> | async | -1.1083 | -0.83301 | -0.90429 | TDL_C | 24 | 15 | 100 | <-3,-13,-13> | async | -1.4606 | -1.0988 | -1.1673 | TDL_C | 24 | 15 | 100 | <-3,-6,-6> | async | -1.1119 | -1.0763 | -1.0804 | TDL_C | 24 | 15 | 100 | <0,-6,-6> | async | -1.1191 | -1.0375 | -1.0252
TDL_C | 52 | 15 | 100 | <-3,-13,-13> | async | -0.54387 | -0.47389 | -0.43325 | TDL_C | 52 | 15 | 100 | <-3,-13,-13> | async | -0.63268 | -0.54383 | -0.52593 | TDL_C | 52 | 15 | 100 | <-3,-6,-6> | async | -0.5746 | -0.58039 | -0.53977 | TDL_C | 52 | 15 | 100 | <0,-6,-6> | async | -0.55251 | -0.58814 | -0.56135
TDL_C | 104 | 15 | 100 | <-3,-13,-13> | async | -0.46358 | -0.48153 | -0.54113 | TDL_C | 104 | 15 | 100 | <-3,-13,-13> | async | -0.55557 | -0.56256 | -0.5465 | TDL_C | 104 | 15 | 100 | <-3,-6,-6> | async | -0.45198 | -0.49551 | -0.55222 | TDL_C | 104 | 15 | 100 | <0,-6,-6> | async | -0.46442 | -0.49589 | -0.54099
TDL_C | 24 | 30 | 100 | <-3,-13,-13> | async | -0.54317 | -0.35225 | -0.35865 | TDL_C | 24 | 30 | 100 | <-3,-13,-13> | async | -0.64836 | -0.46928 | -0.41615 | TDL_C | 24 | 30 | 100 | <-3,-6,-6> | async | -0.54193 | -0.59524 | -0.5542 | TDL_C | 24 | 30 | 100 | <0,-6,-6> | async | -0.52282 | -0.5731 | -0.53343
TDL_C | 48 | 30 | 100 | <-3,-13,-13> | async | -0.4857 | -0.36999 | -0.41485 | TDL_C | 48 | 30 | 100 | <-3,-13,-13> | async | -0.59364 | -0.5624 | -0.5061 | TDL_C | 48 | 30 | 100 | <-3,-6,-6> | async | -0.5141 | -0.50097 | -0.50968 | TDL_C | 48 | 30 | 100 | <0,-6,-6> | async | -0.49538 | -0.48367 | -0.49673
TDL_C | 24 | 60 | 100 | <-3,-13,-13> | async | -0.51152 | -0.35804 | -0.37962 | TDL_C | 24 | 60 | 100 | <-3,-13,-13> | async | -0.58222 | -0.45373 | -0.51717 | TDL_C | 24 | 60 | 100 | <-3,-6,-6> | async | -0.51567 | -0.50438 | -0.51031 | TDL_C | 24 | 60 | 100 | <0,-6,-6> | async | -0.51198 | -0.49436 | -0.47946
TDL_C | 24 | 15 | 50 | <-3,-13,-13> | sync | -1.1042 | -1.0921 | -1.072 | TDL_C | 24 | 15 | 50 | <-3,-13,-13> | sync | -1.4467 | -1.4313 | -1.4668 | TDL_C | 24 | 15 | 50 | <-3,-6,-6> | sync | -1.0996 | -1.1252 | -1.089 | TDL_C | 24 | 15 | 50 | <0,-6,-6> | sync | -1.1053 | -1.1038 | -1.0827
TDL_C | 52 | 15 | 50 | <-3,-13,-13> | sync | -0.52503 | -0.58548 | -0.59305 | TDL_C | 52 | 15 | 50 | <-3,-13,-13> | sync | -0.61883 | -0.72687 | -0.74177 | TDL_C | 52 | 15 | 50 | <-3,-6,-6> | sync | -0.50988 | -0.54168 | -0.53283 | TDL_C | 52 | 15 | 50 | <0,-6,-6> | sync | -0.48525 | -0.54779 | -0.51673
TDL_C | 104 | 15 | 50 | <-3,-13,-13> | sync | -0.46734 | -0.50562 | -0.5482 | TDL_C | 104 | 15 | 50 | <-3,-13,-13> | sync | -0.53955 | -0.59868 | -0.57361 | TDL_C | 104 | 15 | 50 | <-3,-6,-6> | sync | -0.4686 | -0.45179 | -0.47701 | TDL_C | 104 | 15 | 50 | <0,-6,-6> | sync | -0.47188 | -0.44609 | -0.47934
TDL_C | 24 | 30 | 50 | <-3,-13,-13> | sync | -0.53314 | -0.54838 | -0.60524 | TDL_C | 24 | 30 | 50 | <-3,-13,-13> | sync | -0.62783 | -0.6899 | -0.75296 | TDL_C | 24 | 30 | 50 | <-3,-6,-6> | sync | -0.52401 | -0.5472 | -0.59821 | TDL_C | 24 | 30 | 50 | <0,-6,-6> | sync | -0.50751 | -0.53954 | -0.57201
TDL_C | 48 | 30 | 50 | <-3,-13,-13> | sync | -0.49203 | -0.51325 | -0.59964 | TDL_C | 48 | 30 | 50 | <-3,-13,-13> | sync | -0.58442 | -0.57383 | -0.66224 | TDL_C | 48 | 30 | 50 | <-3,-6,-6> | sync | -0.49027 | -0.47103 | -0.55057 | TDL_C | 48 | 30 | 50 | <0,-6,-6> | sync | -0.48671 | -0.4647 | -0.54595
TDL_C | 24 | 60 | 50 | <-3,-13,-13> | sync | -0.49022 | -0.5236 | -0.47072 | TDL_C | 24 | 60 | 50 | <-3,-13,-13> | sync | -0.57354 | -0.58791 | -0.57169 | TDL_C | 24 | 60 | 50 | <-3,-6,-6> | sync | -0.49964 | -0.50618 | -0.52092 | TDL_C | 24 | 60 | 50 | <0,-6,-6> | sync | -0.50575 | -0.50581 | -0.52998
TDL_C | 24 | 15 | 100 | <-3,-13,-13> | sync | -1.1016 | -1.1095 | -1.1097 | TDL_C | 24 | 15 | 100 | <-3,-13,-13> | sync | -1.4446 | -1.4186 | -1.4547 | TDL_C | 24 | 15 | 100 | <-3,-6,-6> | sync | -1.1003 | -1.0882 | -1.0867 | TDL_C | 24 | 15 | 100 | <0,-6,-6> | sync | -1.0976 | -1.0951 | -1.0833
TDL_C | 52 | 15 | 100 | <-3,-13,-13> | sync | -0.5239 | -0.57551 | -0.54361 | TDL_C | 52 | 15 | 100 | <-3,-13,-13> | sync | -0.61243 | -0.74338 | -0.7327 | TDL_C | 52 | 15 | 100 | <-3,-6,-6> | sync | -0.51438 | -0.54535 | -0.52332 | TDL_C | 52 | 15 | 100 | <0,-6,-6> | sync | -0.48944 | -0.54194 | -0.51923
TDL_C | 104 | 15 | 100 | <-3,-13,-13> | sync | -0.46748 | -0.50091 | -0.50751 | TDL_C | 104 | 15 | 100 | <-3,-13,-13> | sync | -0.54584 | -0.61257 | -0.57762 | TDL_C | 104 | 15 | 100 | <-3,-6,-6> | sync | -0.46456 | -0.43121 | -0.47497 | TDL_C | 104 | 15 | 100 | <0,-6,-6> | sync | -0.46189 | -0.44295 | -0.47663
TDL_C | 24 | 30 | 100 | <-3,-13,-13> | sync | -0.55006 | -0.55861 | -0.60504 | TDL_C | 24 | 30 | 100 | <-3,-13,-13> | sync | -0.65246 | -0.69636 | -0.69711 | TDL_C | 24 | 30 | 100 | <-3,-6,-6> | sync | -0.51188 | -0.55074 | -0.58971 | TDL_C | 24 | 30 | 100 | <0,-6,-6> | sync | -0.50023 | -0.54033 | -0.57339
TDL_C | 48 | 30 | 100 | <-3,-13,-13> | sync | -0.48313 | -0.5031 | -0.59222 | TDL_C | 48 | 30 | 100 | <-3,-13,-13> | sync | -0.57467 | -0.58175 | -0.63 | TDL_C | 48 | 30 | 100 | <-3,-6,-6> | sync | -0.49311 | -0.47771 | -0.57047 | TDL_C | 48 | 30 | 100 | <0,-6,-6> | sync | -0.48858 | -0.46289 | -0.5519
TDL_C | 24 | 60 | 100 | <-3,-13,-13> | sync | -0.52988 | -0.50248 | -0.50842 | TDL_C | 24 | 60 | 100 | <-3,-13,-13> | sync | -0.59188 | -0.57412 | -0.54153 | TDL_C | 24 | 60 | 100 | <-3,-6,-6> | sync | -0.50777 | -0.51821 | -0.55249 | TDL_C | 24 | 60 | 100 | <0,-6,-6> | sync | -0.50166 | -0.51036 | -0.5442