## Cover page
3GPP TSG-RAN WG4 meeting#110 R4-2401139
Athens, GR, Feb 26-Mar 01, 2024
Agenda Item: 8.3.4
Title: Simulation results summary for FR2 multi-Rx demodulation and CSI reporting requirements
Source: Qualcomm
Document for: Information
1. Introduction
This techincal dcoument sumarizes simulation results for FR2 multi-Rx demodulation and CSI requirements.
1) Simulation assumptions for sDCI SDM test cases.
2) Simulation assumptions for mDCI fully overlapping test cases
3) Simulation assumptions for mDCI non overlapping test cases
4) Simulation assumptions for PMI reporting test cases

## Summary (MDCI fully and non OL)
Multi-DCI fully and non overlapping
Table 1: Alignment results SINR[dB] for multi-DCI non-overlapping case at 70% peak throughput
Layer/MCS | Layer combination | FO for TRP2 (Hz) | TO for TRP2 (us) | r (dB) | Nokia | Qualcomm | Huawei | Ericsson | MTK | Apple | Samsung | Average | Span | STD
13 | 2+2 | 0 | 0.25 | -12 | 11.3 | 12.4 | 11.2 | 12.5 | 11.4 | 13.8 |  | 12.1 | 2.6 | 0.92014
[5 empty] | 0.8 | 0.3 | 0.9 | 0.4 | 0.7 | 1.7
Table 2: Alignment results SINR[dB] for multi-DCI fully overlapping case at 70% peak throughput
MCS | Layer combination | FO for TRP2 (Hz) | TO for TRP2 (us) | r (dB) | Nokia | Qualcomm | Huawei | Ericsson | MTK | Apple | Samsung | Average | Span | STD
17 | 1+1 | 600 | -0.0625 | -12 | 10.8 | 11.8 | 9.8 | 10.3 | 10.7 | 12.2 |  | 10.9333 | 2.4 | 0.82798
Table 3: Impairment results SINR[dB] for multi-DCI non-overlapping case at 70% peak throughput
Layer/MCS | Layer combination | FO for TRP2 (Hz) | TO for TRP2 (us) | r (dB) | Nokia | Qualcomm | Huawei | Ericsson | MTK | Apple | Samsung | Average | Modulation Margin [dB] | Final Requirement
13 | 2+2 | 0 | 0.25 | -12 | 14.4 | 15.4 | 13.2 | 14.5 | 13.9 | 16.8 |  | 14.28 | 0.5 | 14.78
Table 4: Impairment results SINR[dB] for multi-DCI fully overlapping case at 70% peak throughput
MCS | Layer combination | FO for TRP2 (Hz) | TO for TRP2 (us) | r (dB) | Nokia | Qualcomm | Huawei | Ericsson | MTK | Apple | Samsung | Average | Modulation Margin [dB] | Final Requirement
17 | 1+1 | 600 | -0.0625 | -12 | 13.9 | 14.8 | 11.8 | 12.3 | 13.2 | 15.2 |  | 13.5333 | 0.8 | 14.3333

## Summary (SDCI SDM)
Single DCI SDM
Table 1: Alignment results SINR[dB] for single DCI SDM case at 70% peak throughput with 1 PTRS port
Layer/MCS | Layer combination | FO for TRP2 (Hz) | TO for TRP2 (us) | r (dB) | Nokia | Qualcomm | Huawei | Ericsson | MTK | Apple | Samsung | Average | Span | STD
17 | 1+1 | 600 | -0.0625 | -12 | 11.4 | 12.9 | 10 | 13.3 | 11.3 | 13.8 |  | 12.1167 | 3.8 | 1.3234
[5 empty] | 0.71667 | 0.78333 | 2.1167 | 1.1833 | 0.81667 | 1.6833
Table 1: Alignment results SINR[dB] for single DCI SDM case at 70% peak throughput with 2 PTRS ports
MCS | Layer combination | FO for TRP2 (Hz) | TO for TRP2 (us) | r (dB) | Nokia | Qualcomm | Huawei | Ericsson | MTK | Apple | Samsung | Average | Span | STD
17 | 1+1 | 600 | -0.0625 | -12 |  | 12.5 | 10 | 12.8 |  |  |  | 11.7667 | 2.8 | 1.2552
[6 empty] | 0.73333 | 1.7667 | 1.0333
Table 1: Impairment results SINR[dB] for single DCI SDM case at 70% peak throughput with 1 PTRS port
Layer/MCS | Layer combination | FO for TRP2 (Hz) | TO for TRP2 (us) | r (dB) | Nokia | Qualcomm | Huawei | Ericsson | MTK | Apple | Samsung | Average | Modulation Margin [dB] | Final Requirement
17 | 1+1 | 600 | -0.0625 | -12 | 14.5 | 15.9 | 12 | 15.3 | 13.8 | 16.8 |  | 15.26 | 0.8 | 16.06
Table 1: Impairment results SINR[dB] for single DCI SDM case at 70% peak throughput with 2 PTRS ports
MCS | Layer combination | FO for TRP2 (Hz) | TO for TRP2 (us) | r (dB) | Nokia | Qualcomm | Huawei | Ericsson | MTK | Apple | Samsung | Average | Modulation Margin [dB] | Final Requirement
17 | 1+1 | 600 | -0.0625 | -12 |  | 15.5 | 12 | 14.8 |  |  |  | 14.1 | 0.8 | 14.9
Note on Q29: [Threaded comment] Your version of Excel allows you to read this threaded comment; however, any edits to it will get removed if the file is opened in a newer version of Excel. Learn more: https://go.microsoft.com/fwlink/?linkid=870924 Comment: Even if span is larger than 2.5dB, outlier result not removed because only three results were submitted. Other companies are encouraged to submit simulations and refresh the requirement computation in the next meeting.

## Summary (PMI reporting)
PMI Reporting
Table 1: Alignment results for throughput ratio (gamma) for single DCI SDM PMI reporting at 90% peak thoughput with 1 PTRS port
Layer/MCS | Layer combination | FO for TRP2 (Hz) | TO for TRP2 (us) | r (dB) | Nokia | Qualcomm | Huawei | Ericsson | MTK | Apple | Samsung | Average | Span | STD
13 | 1+1 | 0 | 0 | -12 |  |  | 1.31 | 1.28 | 1.29 |  |  | 1.2933 | 0.03 | 0.012472
Table 2: Alignment results for throughput ratio (gamma) for single DCI SDM PMI reporting at 90% peak thoughput with 2 PTRS ports
MCS | Layer combination | FO for TRP2 (Hz) | TO for TRP2 (us) | r (dB) | Nokia | Qualcomm | Huawei | Ericsson | MTK | Apple | Samsung | Average | Span | STD
13 | 1+1 | 0 | 0 | -12 |  |  | 1.31 | 1.28 |  |  |  | 1.295 | 0.03 | 0.015
Table 3: Impairment results for throughput ratio (gamma) for single DCI SDM PMI reporting at 90% peak thoughput with 1 PTRS port
Layer/MCS | Layer combination | FO for TRP2 (Hz) | TO for TRP2 (us) | r (dB) | Nokia | Qualcomm | Huawei | Ericsson | MTK | Apple | Samsung | Average | Span | STD
13 | 1+1 | 0 | 0 | -12 | [7 empty] | #DIV/0! | 0 | #DIV/0!
Table 4: Impairment results for throughput ratio (gamma) for single DCI SDM PMI reporting at 90% peak thoughput with 2 PTRS ports
MCS | Layer combination | FO for TRP2 (Hz) | TO for TRP2 (us) | r (dB) | Nokia | Qualcomm | Huawei | Ericsson | MTK | Apple | Samsung | Average | Span | STD
13 | 1+1 | 0 | 0 | -12 | [7 empty] | #DIV/0! | 0 | #DIV/0!