## Cover Sheet
3GPP RAN WG4 Meeting #111 Fukuoka City, Fukuoka , Japan, 20th – 24th May, 2024
Tdoc number: | R4-2408098
Agenda item: | 7.9.2
Source: | vivo
Title: | Final Analysis of Rel-18 TRP TRS Performance Test Campaign
Document for: | Approval
Abstract: | This spreadsheet presents final CDF analysis of Rel-18 FR1 TRP TRS Performance Test Campaign

## Analysis summary
Table 1: Full set CCDF/CDF analysis （dBm）
| Talk mode | [7 empty] | Browsing mode
Passing rate | n1 TRP | n28 TRP | n41 TRP | n78 TRP | n1 TRS | n28 TRS | n41 TRS | n78 TRS | n1 TRP | n28 TRP | n1 TRS | n28 TRS
80%-tile | 9.1435 | 7.0278 | 12.1664 | 11.3813 | -87.8719 | -80.8023 | -81.126 | -82.8702 | 11.2082 | 10.3736 | -90.5136 | -84.6487
85%-tile | 8.8764 | 6.7936 | 11.4551 | 10.5457 | -87.6709 | -80.6093 | -80.7303 | -82.5012 | 11.0479 | 9.8707 | -89.9955 | -84.4147
90%-tile | 8.4581 | 6.4871 | 11.2433 | 9.5923 | -87.4544 | -80.1081 | -80.408 | -80.9498 | 10.3033 | 9.5827 | -89.4098 | -83.8495
95%-tile | 7.196 | 5.8199 | 9.269 | 9.2713 | -86.2191 | -79.737 | -79.3178 | -79.5056 | 9.713 | 9.1796 | -88.8111 | -82.7892
Num of samples | 65 | 60 | 52 | 50 | 66 | 54 | 54 | 47 | 55 | 58 | 53 | 57
Table 2: CCDF/CDF analysis （dBm）after removing the Best and Worst value of each band
| Talk mode | [7 empty] | Browsing mode
Passing rate | n1 TRP | n28 TRP | n41 TRP | n78 TRP | n1 TRS | n28 TRS | n41 TRS | n78 TRS | n1 TRP | n28 TRP | n1 TRS | n28 TRS
80%-tile | 9.1976 | 7.0905 | 12.2134 | 11.6518 | -88.1054 | -80.8586 | -81.2447 | -83.0019 | 11.2375 | 10.4925 | -90.5415 | -84.6692
85%-tile | 8.9119 | 6.8167 | 11.6477 | 10.956 | -87.7124 | -80.6263 | -80.9097 | -82.697 | 11.0919 | 9.913 | -90.1521 | -84.4997
90%-tile | 8.5008 | 6.6757 | 11.332 | 9.6924 | -87.4907 | -80.3497 | -80.4845 | -81.3723 | 10.4255 | 9.7121 | -89.8881 | -84.1276
95%-tile | 7.3544 | 6.0702 | 9.987 | 9.3529 | -87.0463 | -79.9017 | -79.4481 | -79.7721 | 9.9491 | 9.3887 | -88.8699 | -83.0959
Num of samples | 63 | 58 | 50 | 48 | 64 | 52 | 52 | 45 | 53 | 56 | 51 | 55

## CDF
| Talk mode TRP |  |  |  | Talk mode TRS |  |  |  | Browsing mode TRP |  | Browsing mode TRS |  |  | Talk mode TRP |  |  |  | Talk mode TRS |  |  |  | Browsing mode TRP |  | Browsing mode TRS
DUT number | n1 PC3 | n28 PC3 | n41 PC2 | n78 PC2 | n1 TRS | n28 TRS | n41 TRS | n78 TRS | n1 PC3 | n28 PC3 | n1 TRS | n28 TRS | Percentile | n1 PC3 | n28 PC3 | n41 PC2 | n78 PC2 | n1 TRS | n28 TRS | n41 TRS | n78 TRS | n1 PC3 | n28 PC3 | n1 TRS | n28 TRS
DUT1 | 11.9049 | N/A | 18.3124 | 14.6492 | -92.9611 | N/A | -86.3316 | -87.7454 | 13.5091 | N/A | -96.2433 | N/A | 0 | 4.6244 | 4.1708 | 4.7968 | 6.9643 | -93.9823 | -90.1013 | -86.3316 | -88.5209 | 7.5013 | 7.8944 | -96.6405 | -92.2116
DUT2 | 9.7597 | 10.2829 | N/A | 16.9929 | -89.1025 | -82.7494 | N/A | N/A | 17.1112 | 14.2532 | -92.6754 | -85.9248 | 0.05 | 7.196 | 5.8199 | 9.269 | 9.2713 | -92.8769 | -85.9597 | -85.6994 | -87.7249 | 9.713 | 9.1796 | -95.7449 | -89.0071
DUT3 | 13.7944 | 10.5529 | 16.0072 | 16.238 | -93.9823 | -85.4576 | -86.0127 | -87.677 | 17.286 | 13.5415 | -96.6405 | -88.1058 | 0.1 | 8.4581 | 6.4871 | 11.2433 | 9.5923 | -92.3638 | -85.4387 | -84.9625 | -87.0212 | 10.3033 | 9.5827 | -95.0069 | -88.3707
DUT4 | 13.7981 | N/A | 15.7032 | 18.4407 | -92.9795 | N/A | -84.6216 | -85.9255 | 14.6854 | N/A | -95.7432 | N/A | 0.15 | 8.8764 | 6.7936 | 11.4551 | 10.5457 | -92.1051 | -85.2253 | -84.6303 | -86.6891 | 11.0479 | 9.8707 | -94.8833 | -87.7366
DUT5 | 8.8801 | 9.0621 | N/A | 9.1757 | -91.3295 | -80.0137 | N/A | -85.4164 | 10.5062 | 12.5919 | -95.284 | -86.0012 | 0.2 | 9.1435 | 7.0278 | 12.1664 | 11.3813 | -91.8531 | -84.8187 | -84.541 | -85.8899 | 11.2082 | 10.3736 | -94.2535 | -87.2298
DUT6 | 13.4778 | 7.1124 | 17.1898 | 18.5222 | -89.67 | -82.099 | -81.2026 | -84.3043 | 14.5132 | 10.7055 | -91.8067 | -86.857 | 0.25 | 9.7075 | 7.2652 | 12.2691 | 12.1811 | -91.554 | -84.3106 | -84.2554 | -85.6943 | 11.7133 | 10.6492 | -94.0255 | -87.1044
DUT7 | N/A | 7.0759 | N/A | N/A | N/A | -79.8392 | N/A | N/A | N/A | 9.878 | N/A | -82.3167 | 0.3 | 9.9467 | 7.68 | 12.4838 | 12.457 | -91.3474 | -83.8823 | -83.7958 | -85.4374 | 11.8519 | 10.7362 | -93.5871 | -86.8662
DUT8 | N/A | 9.3011 | N/A | N/A | N/A | -81.9125 | N/A | N/A | N/A | 12.6453 | N/A | -86.9033 | 0.35 | 10.6444 | 7.8899 | 13.2271 | 13.0583 | -91.0128 | -83.5362 | -83.6233 | -85.3126 | 12.0507 | 11.059 | -93.4399 | -86.6226
DUT9 | 17.1922 | 13.0098 | N/A | 18.1778 | -89.3021 | -82.86 | N/A | -88.5209 | 20.9072 | 15.487 | -93.3425 | -87.1044 | 0.4 | 10.959 | 8.1901 | 13.4604 | 13.5832 | -90.3491 | -83.0536 | -83.4425 | -85.1311 | 12.9156 | 11.2968 | -92.9826 | -86.5616
DUT10 | 10.6042 | 7.683 | N/A | 19.2843 | -92.1725 | -85.752 | -84.7973 | -85.7474 | 11.1088 | 10.7512 | -95.7475 | -87.5348 | 0.45 | 11.1119 | 8.5336 | 13.7611 | 13.9779 | -90.3029 | -82.766 | -82.7837 | -84.6534 | 13.1113 | 11.5093 | -92.6604 | -86.4424
DUT11 | 11.1982 | 7.673 | 12.2291 | 12.4086 | -91.0245 | -82.0587 | -82.647 | -87.108 | 13.0109 | 11.3068 | -94.0964 | -85.8889 | 0.5 | 11.1982 | 8.8684 | 14.0495 | 14.2421 | -90.2125 | -82.6621 | -82.5334 | -84.4762 | 13.2135 | 11.7918 | -92.617 | -86.2527
DUT12 | 12.5067 | 10.6417 | 11.3431 | 16.5762 | -92.1518 | -90.0954 | -82.4199 | -84.9336 | 11.955 | 13.202 | -94.8773 | -92.2116 | 0.55 | 11.3124 | 9.1529 | 14.3188 | 14.88 | -90.052 | -82.4761 | -82.2416 | -84.2082 | 13.522 | 12.1928 | -92.3985 | -86.0096
DUT13 | 14.7539 | 9.2386 | 13.8221 | 20.3564 | -87.7148 | -80.8756 | -81.005 | -83.8488 | 17.1347 | 12.3134 | -89.9991 | -84.495 | 0.6 | 11.6905 | 9.3201 | 14.7543 | 15.4754 | -89.7262 | -82.1139 | -82.1451 | -84.1805 | 13.6883 | 12.2721 | -91.9559 | -85.9063
DUT14 | 9.2622 | N/A | N/A | N/A | -89.6804 | N/A | N/A | N/A | 10.0144 | N/A | -92.5896 | N/A | 0.65 | 11.8049 | 9.4311 | 14.8718 | 16.2148 | -89.5198 | -81.8832 | -82.067 | -83.8655 | 13.7455 | 12.3658 | -91.5741 | -85.6937
DUT15 | 11.1772 | N/A | 18.3296 | 16.674 | -87.4329 | N/A | -84.6011 | -85.4903 | 13.6686 | N/A | -89.9812 | N/A | 0.7 | 12.2052 | 9.7871 | 15.1139 | 16.5935 | -89.3768 | -81.6564 | -82.004 | -83.4237 | 14.0624 | 12.813 | -91.2064 | -85.3338
DUT16 | N/A | 6.8354 | N/A | N/A | N/A | -84.6976 | N/A | N/A | N/A | 11.5516 | N/A | -88.8122 | 0.75 | 12.5067 | 10.078 | 15.4374 | 16.6652 | -89.0036 | -81.3845 | -81.5944 | -83.2793 | 14.4836 | 13.0557 | -90.7675 | -84.8145
DUT17 | 14.4048 | 12.4246 | 17.9896 | 15.535 | -91.7378 | -86.3455 | -85.4988 | -85.3157 | 17.6342 | 14.0395 | -95.0198 | -88.363 | 0.8 | 12.7152 | 10.2044 | 15.6851 | 17.2267 | -87.8719 | -80.8023 | -81.126 | -82.8702 | 14.9819 | 13.0904 | -90.5136 | -84.6487
DUT18 | 12.3262 | 10.1854 | 11.4663 | N/A | -90.1943 | -78.1742 | -82.2492 | N/A | 16.1378 | 13.391 | -93.4757 | -82.0237 | 0.85 | 13.0828 | 10.2908 | 16.1583 | 17.7542 | -87.6709 | -80.6093 | -80.7303 | -82.5012 | 16.2158 | 13.3036 | -89.9955 | -84.4147
DUT19 | 11.4559 | 8.3102 | N/A | N/A | -91.4856 | -82.7313 | N/A | N/A | 13.2016 | 13.0249 | -94.9554 | -86.5131 | 0.9 | 13.6678 | 10.5586 | 16.6703 | 18.1927 | -87.4544 | -80.1081 | -80.408 | -80.9498 | 16.9025 | 13.4362 | -89.4098 | -83.8495
DUT20 | N/A | 10.1998 | 11.4341 | 11.9265 | N/A | -84.1019 | -78.3662 | -79.4887 | N/A | 13.0646 | N/A | -86.3742 | 0.95 | 14.3232 | 10.8606 | 17.5497 | 18.4855 | -86.2191 | -79.737 | -79.3178 | -79.5056 | 17.3905 | 14.2079 | -88.8111 | -82.7892
DUT21 | 11.1388 | 6.8348 | 14.2376 | 14.2419 | -85.7121 | -80.8543 | -79.2204 | -81.7359 | 12.6314 | 9.4569 | -88.3151 | -83.1839 | 1 | 17.1922 | 13.0098 | 18.3296 | 20.3564 | -85.4133 | -78.1742 | -78.3662 | -78.4053 | 20.9072 | 15.487 | -87.2113 | -82.0237
DUT22 | 12.705 | 7.2638 | 14.6307 | 16.0836 | -91.8531 | -83.1869 | -82.1431 | -86.9633 | 13.7328 | 10.6304 | -94.3361 | -86.0431
DUT23 | 12.7118 | N/A | 15.7465 | 17.3247 | -90.2468 | N/A | -86.3305 | -85.4242 | 13.9339 | N/A | -93.5448 | N/A
DUT24 | N/A | 9.9896 | N/A | N/A | N/A | -84.3356 | N/A | N/A | N/A | 12.2634 | N/A | -86.6488
DUT25 | 12.063 | 9.6173 | 14.8428 | N/A | -90.3414 | -83.6807 | -83.3588 | N/A | 13.7726 | 13.0288 | -94.7146 | -86.6338
DUT26 | 11.8013 | N/A | 17.1743 | 17.2103 | -89.8976 | N/A | -85.5307 | -86.6668 | 13.5275 | N/A | -94.0255 | N/A
DUT27 | 11.8074 | N/A | 12.5888 | 12.4777 | -90.9599 | N/A | -83.7732 | -83.2839 | 13.2135 | N/A | -94.9074 | N/A
DUT28 | 12.2408 | N/A | 12.8526 | 11.0318 | -90.2978 | N/A | -81.7824 | -82.8262 | 13.2573 | N/A | -94.1297 | N/A
DUT29 | 11.7178 | N/A | 13.2932 | 13.0661 | -85.9617 | N/A | -82.0352 | -83.5588 | 13.1119 | N/A | -88.7326 | N/A
DUT30 | 11.7574 | N/A | 13.3245 | 12.7936 | -87.8719 | N/A | -79.3557 | -80.6797 | 11.941 | N/A | -90.7722 | N/A
DUT31 | 12.4781 | 7.7106 | 14.3015 | 15.4357 | -87.476 | -81.7595 | -84.4728 | -84.1884 | 13.5731 | 11.2565 | -90.4949 | -86.2922
DUT32 | 11.0449 | N/A | 11.9844 | 13.9653 | -88.3591 | N/A | -80.3848 | -79.5453 | 12.7944 | N/A | -91.516 | N/A
DUT33 | 11.2926 | 9.371 | 13.6545 | 9.7297 | -89.5247 | -82.5262 | -81.4129 | -85.735 | 14.693 | 12.0692 | N/A | -85.0309
DUT34 | 6.4121 | 6.2707 | 7.4093 | 9.2871 | -92.429 | -85.4565 | -83.999 | -84.71 | 7.5013 | 7.8944 | N/A | -86.5762
DUT35 | 13.0049 | 10.2473 | 14.8633 | 13.5952 | -91.0089 | -81.8475 | -84.2793 | N/A | 12.9964 | 11.4308 | -92.3936 | -82.8904
DUT36 | N/A | 10.6099 | 14.3147 | 12.323 | N/A | -83.0783 | -82.1528 | -82.7708 | N/A | 13.0962 | N/A | -85.3597
DUT37 | 8.8709 | N/A | 12.3586 | 11.4687 | -91.1839 | N/A | -83.6482 | -86.4932 | N/A | N/A | N/A | N/A
DUT38 | 11.6724 | 8.7747 | 15.152 | N/A | -90.2307 | N/A | -82.1984 | N/A | N/A | N/A | N/A | N/A
DUT39 | 10.7046 | 9.1354 | 14.9198 | N/A | -91.4249 | -82.955 | -83.6029 | N/A | N/A | 11.6275 | N/A | -84.7389
DUT40 | 11.1287 | 10.1954 | 13.7668 | 16.4455 | -91.9111 | N/A | -82.8813 | N/A | N/A | 12.2057 | N/A | -87.1775
DUT41 | 10.3833 | 9.8502 | 15.025 | 14.2177 | N/A | N/A | N/A | N/A | 14.2102 | 12.307 | -90.7675 | -86.2527
DUT42 | N/A | 9.3915 | 16.5556 | 14.8922 | N/A | N/A | N/A | N/A | N/A | 10.2943 | N/A | N/A
DUT43 | N/A | 8.92 | 12.2776 | N/A | N/A | N/A | N/A | N/A | N/A | 12.1859 | N/A | -86.9582
DUT44 | N/A | 6.5111 | 13.6201 | 14.2424 | N/A | N/A | N/A | N/A | N/A | 9.5935 | N/A | N/A
DUT45 | 11.2136 | 10.0422 | N/A | 9.6053 | -87.552 | -83.5202 | N/A | -84.2092 | 16.1562 | 12.8316 | -92.4058 | -85.6414
DUT46 | N/A | N/A | N/A | N/A | -87.3582 | N/A | N/A | N/A | 16.5893 | N/A | -88.8763 | N/A
DUT47 | N/A | N/A | N/A | N/A | -86.9913 | N/A | N/A | N/A | 16.5309 | N/A | -89.8881 | N/A
DUT48 | 11.0046 | 9.5047 | 14.8367 | 17.9855 | -85.4133 | -80.5428 | -80.7327 | -83.4289 | 11.7301 | 14.1999 | -88.8635 | -85.7152
DUT49 | 13.1998 | 10.9958 | N/A | N/A | -85.8957 | -83.5558 | N/A | -78.4053 | 13.7425 | N/A | -87.2113 | -85.8939
DUT50 | 10.8905 | 6.7946 | 15.6124 | 16.6387 | -89.7262 | -85.2234 | -81.5317 | -83.2746 | 11.6966 | 9.8617 | -91.5047 | -89.5068
DUT51 | 9.0209 | N/A | 12.1507 | 10.952 | -90.3491 | N/A | -82.3614 | -84.2058 | 9.851 | N/A | -93.2377 | N/A
DUT52 | 15.3401 | N/A | N/A | N/A | -89.4656 | N/A | N/A | N/A | 19.3411 | N/A | -91.84 | N/A
DUT53 | 13.3419 | 7.3602 | 15.3924 | 13.5652 | -88.9706 | -80.3283 | -81.0111 | -83.4027 | 16.2224 | 10.7345 | -90.7735 | -82.3846
DUT54 | 12.6625 | 8.8167 | N/A | 13.7968 | -91.9045 | -80.7242 | N/A | -84.1751 | N/A | 12.3539 | N/A | -84.542
DUT55 | 12.9922 | 5.7829 | 12.2437 | 10.3268 | -89.2104 | -79.5472 | -79.5238 | -84.6291 | 14.454 | 9.1531 | -91.495 | -84.3611
DUT56 | 13.9964 | 9.7601 | 13.8615 | 12.1338 | -87.8717 | -81.6748 | -79.2475 | -78.8022 | 13.7178 | 10.5392 | -89.2902 | -84.6761
DUT57 | N/A | N/A | 10.1326 | N/A | N/A | N/A | -85.0247 | N/A | N/A | 10.9321 | N/A | -84.2715
DUT58 | 9.7075 | 9.3485 | 15.5721 | N/A | -92.2985 | -84.2356 | -84.1837 | N/A | N/A | 11.7112 | N/A | -86.5628
DUT59 | 8.358 | 7.9753 | 9.8678 | 9.4752 | -91.6466 | -79.9528 | -82.7368 | -85.2839 | N/A | 11.0657 | N/A | -84.0316
DUT60 | N/A | N/A | 16.6831 | N/A | N/A | N/A | -83.4634 | N/A | N/A | N/A | N/A | N/A
DUT61 | 8.4927 | 6.7463 | 11.2323 | N/A | -91.5769 | -82.1735 | -83.7438 | N/A | N/A | 9.8307 | N/A | -87.1747
DUT62 | N/A | N/A | 16.439 | N/A | N/A | N/A | -82.7665 | N/A | N/A | N/A | N/A | N/A
DUT63 | N/A | 10.223 | N/A | N/A | N/A | -82.7096 | N/A | N/A | 11.0416 | 13.3305 | -93.4642 | -84.8145
DUT64 | 10.0086 | 7.2657 | N/A | 18.3272 | -88.2611 | -80.6336 | N/A | -81.1299 | 10.2354 | 10.4925 | -90.3052 | -84.6418
DUT65 | N/A | N/A | 12.4388 | N/A | N/A | N/A | -84.8175 | N/A | N/A | N/A | N/A | N/A
DUT66 | 8.4351 | N/A | N/A | 13.0569 | -90.3046 | N/A | N/A | -82.5862 | 12.0613 | N/A | -92.9188 | N/A
DUT67 | N/A | 4.1708 | 8.5371 | N/A | N/A | -81.4645 | -81.9106 | N/A | N/A | N/A | N/A | N/A
DUT68 | 4.6244 | 7.8962 | N/A | N/A | -91.3654 | -82.4639 | N/A | N/A | N/A | 10.7158 | N/A | -86.2365
DUT69 | 8.5335 | 6.7879 | N/A | N/A | -92.0896 | -80.6128 | N/A | N/A | N/A | 10.0177 | N/A | -85.6614
DUT70 | 9.1741 | N/A | N/A | N/A | -93.4745 | N/A | N/A | N/A | N/A | N/A | N/A | N/A
DUT71 | 9.2328 | 8.0505 | N/A | N/A | -92.6244 | -82.6146 | N/A | N/A | N/A | 11.4037 | N/A | -86.4595
DUT72 | 11.3348 | 10.3351 | 15.2343 | N/A | -89.5051 | -85.262 | -82.0143 | N/A | 13.111 | 13.297 | -92.3123 | -87.2429
DUT73 | 4.8797 | 8.4948 | 4.7968 | 6.9643 | -87.7105 | -78.9812 | -80.4622 | -84.0154 | 11.233 | 13.0701 | -90.5415 | -83.5764
DUT74 | 12.7291 | 8.2832 | N/A | N/A | -89.4515 | -81.4906 | N/A | N/A | 14.0946 | 12.206 | -92.617 | -85.9399
DUT75 | 11.0276 | 10.3566 | N/A | 15.0668 | -92.446 | -85.3972 | -82.0931 | -86.8891 | N/A | 13.0817 | N/A | -87.6398
DUT76 | 7.1843 | 10.8535 | N/A | 18.1145 | -90.3197 | -83.8579 | -82.1084 | -84.4762 | 11.2443 | 15.2368 | -92.6379 | -87.8011
DUT77 | 7.2429 | 7.8783 | N/A | N/A | -89.8526 | -82.4782 | -84.5776 | N/A | 8.5084 | 11.1228 | -92.8595 | -86.5598
DUT78 | 10.7279 | 5.7838 | N/A | N/A | -90.4044 | -84.5589 | -84.5166 | -85.6535 | 11.8296 | 9.5574 | -93.6506 | -86.6152
DUT79 | 11.3067 | 6.114 | N/A | 9.2584 | -90.0356 | -81.3578 | -80.6848 | -85.2628 | 11.8032 | 9.1842 | -91.9849 | -85.2305
DUT80 | 9.9312 | 5.8218 | 13.3539 | N/A | -87.525 | -85.1524 | -82.021 | -83.0458 | 10.4053 | 8.8053 | -90.7459 | -89.1295
DUT81 | 8.9861 | 8.5654 | N/A | 16.6338 | -90.1179 | -85.0004 | N/A | -84.5635 | 9.391 | 11.8723 | -92.625 | -88.9765
DUT82 | 9.7223 | 9.1743 | 14.395 | 17.2922 | -90.1013 | -90.1013 | -83.5127 | -88.2716 | 11.1045 | 13.3117 | -94.017 | -88.3822
Note: TRP: for n1 and n28 only PC3 results are included in CDF analysis, for n41 and n78 only PC2 results are included in CDF analysis; TRS: all the TRS results no matter PC2/PC3 for each band are included in CDF analysis.

## CDF (remove Worst and best)
| Talk mode TRP |  |  |  | Talk mode TRS |  |  |  | Browsing mode TRP |  | Browsing mode TRS |  |  | Talk mode | [7 empty] | Browsing mode
DUT number | n1 PC3 | n28 PC3 | n41 PC2 | n78 PC2 | n1 TRS | n28 TRS | n41 TRS | n78 TRS | n1 PC3 | n28 PC3 | n1 TRS | n28 TRS | Percentile | n1 PC3 | n28 PC3 | n41 PC2 | n78 PC2 | n1 TRS | n28 TRS | n41 TRS | n78 TRS | n1 PC3 | n28 PC3 | n1 TRS | n28 TRS
DUT1 | 11.9049 | N/A | 18.3124 | 14.6492 | -92.9611 | N/A | N/A | -87.7454 | 13.5091 | N/A | -96.2433 | N/A | 0 | 4.8797 | 5.7829 | 7.4093 | 9.1757 | -93.4745 | -90.1013 | -86.3305 | -88.2716 | 8.5084 | 8.8053 | -96.2433 | -89.5068
DUT2 | 9.7597 | 10.2829 | N/A | 16.9929 | -89.1025 | -82.7494 | N/A | N/A | 17.1112 | 14.2532 | -92.6754 | -85.9248 | 0.05 | 7.3544 | 6.0702 | 9.987 | 9.3529 | -92.5976 | -85.5901 | -85.5132 | -87.5632 | 9.9491 | 9.3887 | -95.5136 | -88.8615
DUT3 | 13.7944 | 10.5529 | 16.0072 | 16.238 | N/A | -85.4576 | -86.0127 | -87.677 | 17.286 | 13.5415 | N/A | -88.1058 | 0.1 | 8.5008 | 6.6757 | 11.332 | 9.6924 | -92.2607 | -85.3837 | -84.8155 | -86.9336 | 10.4255 | 9.7121 | -94.9554 | -88.2601
DUT4 | 13.7981 | N/A | 15.7032 | 18.4407 | -92.9795 | N/A | -84.6216 | -85.9255 | 14.6854 | N/A | -95.7432 | N/A | 0.15 | 8.9119 | 6.8167 | 11.6477 | 10.956 | -92.0093 | -85.1773 | -84.6082 | -86.5626 | 11.0919 | 9.913 | -94.7959 | -87.6293
DUT5 | 8.8801 | 9.0621 | N/A | 9.1757 | -91.3295 | -80.0137 | N/A | -85.4164 | 10.5062 | 12.5919 | -95.284 | -86.0012 | 0.2 | 9.1976 | 7.0905 | 12.2134 | 11.6518 | -91.7839 | -84.6699 | -84.5078 | -85.783 | 11.2375 | 10.4925 | -94.1297 | -87.1906
DUT6 | 13.4778 | 7.1124 | 17.1898 | 18.5222 | -89.67 | -82.099 | -81.2026 | -84.3043 | 14.5132 | 10.7055 | -91.8067 | -86.857 | 0.25 | 9.7149 | 7.2893 | 12.2978 | 12.2757 | -91.5084 | -84.2606 | -84.2076 | -85.6535 | 11.7301 | 10.6868 | -94.0212 | -87.0313
DUT7 | N/A | 7.0759 | N/A | N/A | N/A | -79.8392 | N/A | N/A | N/A | 9.878 | N/A | -82.3167 | 0.3 | 9.9777 | 7.6857 | 12.5438 | 12.5093 | -91.3331 | -83.8048 | -83.7644 | -85.4226 | 11.8964 | 10.7429 | -93.5448 | -86.8154
DUT8 | N/A | 9.3011 | N/A | N/A | N/A | -81.9125 | N/A | N/A | N/A | 12.6453 | N/A | -86.9033 | 0.35 | 10.6745 | 7.8953 | 13.2979 | 13.0611 | -91.0064 | -83.5256 | -83.6097 | -85.303 | 12.1754 | 11.0799 | -93.4034 | -86.617
DUT9 | N/A | N/A | N/A | 18.1778 | -89.3021 | -82.86 | N/A | N/A | N/A | N/A | -93.3425 | -87.1044 | 0.4 | 10.9818 | 8.2367 | 13.5136 | 13.5892 | -90.3475 | -83.029 | -83.4215 | -85.0653 | 12.956 | 11.3068 | -92.9188 | -86.561
DUT10 | 10.6042 | 7.683 | N/A | 19.2843 | -92.1725 | -85.752 | -84.7973 | -85.7474 | 11.1088 | 10.7512 | -95.7475 | -87.5348 | 0.45 | 11.1203 | 8.5407 | 13.7695 | 14.0032 | -90.3022 | -82.7549 | -82.7722 | -84.6453 | 13.1114 | 11.5214 | -92.6567 | -86.4339
DUT11 | 11.1982 | 7.673 | 12.2291 | 12.4086 | -91.0245 | -82.0587 | -82.647 | -87.108 | 13.0109 | 11.3068 | -94.0964 | -85.8889 | 0.5 | 11.1982 | 8.8684 | 14.0495 | 14.2421 | -90.2125 | -82.6621 | -82.5334 | -84.4762 | 13.2135 | 11.7918 | -92.617 | -86.2527
DUT12 | 12.5067 | 10.6417 | 11.3431 | 16.5762 | -92.1518 | N/A | -82.4199 | -84.9336 | 11.955 | 13.202 | -94.8773 | N/A | 0.55 | 11.3095 | 9.149 | 14.3141 | 14.8557 | -90.0586 | -82.4775 | -82.2467 | -84.2085 | 13.5202 | 12.1908 | -92.3997 | -86.0138
DUT13 | 14.7539 | 9.2386 | 13.8221 | N/A | -87.7148 | -80.8756 | -81.005 | -83.8488 | 17.1347 | 12.3134 | -89.9991 | -84.495 | 0.6 | 11.6815 | 9.3106 | 14.7131 | 15.4555 | -89.7515 | -82.1288 | -82.147 | -84.1831 | 13.6785 | 12.2634 | -91.9849 | -85.9125
DUT14 | 9.2622 | N/A | N/A | N/A | -89.6804 | N/A | N/A | N/A | 10.0144 | N/A | -92.5896 | N/A | 0.65 | 11.8031 | 9.3972 | 14.8602 | 16.1685 | -89.5319 | -81.9027 | -82.0844 | -83.9154 | 13.7406 | 12.3438 | -91.6614 | -85.7098
DUT15 | 11.1772 | N/A | N/A | 16.674 | -87.4329 | N/A | -84.6011 | -85.4903 | 13.6686 | N/A | -89.9812 | N/A | 0.7 | 12.1341 | 9.7458 | 15.0631 | 16.5632 | -89.4365 | -81.7002 | -82.0163 | -83.4549 | 13.9982 | 12.7385 | -91.495 | -85.416
DUT16 | N/A | 6.8354 | N/A | N/A | N/A | -84.6976 | N/A | N/A | N/A | 11.5516 | N/A | -88.8122 | 0.75 | 12.4924 | 10.0291 | 15.3529 | 16.6475 | -89.0695 | -81.4378 | -81.7197 | -83.2839 | 14.454 | 13.0378 | -90.7699 | -84.9227
DUT17 | 14.4048 | 12.4246 | 17.9896 | 15.535 | -91.7378 | -86.3455 | -85.4988 | -85.3157 | 17.6342 | 14.0395 | -95.0198 | -88.363 | 0.8 | 12.7091 | 10.198 | 15.6306 | 17.1234 | -88.1054 | -80.8586 | -81.2447 | -83.0019 | 14.6899 | 13.0817 | -90.5415 | -84.6692
DUT18 | 12.3262 | 10.1854 | 11.4663 | N/A | -90.1943 | N/A | -82.2492 | N/A | 16.1378 | 13.391 | -93.4757 | N/A | 0.85 | 13.0011 | 10.2633 | 15.916 | 17.3231 | -87.7124 | -80.6263 | -80.9097 | -82.697 | 16.1694 | 13.2733 | -90.1521 | -84.4997
DUT19 | 11.4559 | 8.3102 | N/A | N/A | -91.4856 | -82.7313 | N/A | N/A | 13.2016 | 13.0249 | -94.9554 | -86.5131 | 0.9 | 13.4506 | 10.4155 | 16.5684 | 18.1335 | -87.4907 | -80.3497 | -80.4845 | -81.3723 | 16.5776 | 13.3608 | -89.8881 | -84.1276
DUT20 | N/A | 10.1998 | 11.4341 | 11.9265 | N/A | -84.1019 | N/A | -79.4887 | N/A | 13.0646 | N/A | -86.3742 | 0.95 | 13.9766 | 10.6735 | 17.1828 | 18.401 | -87.0463 | -79.9017 | -79.4481 | -79.7721 | 17.1952 | 14.0796 | -88.8699 | -83.0959
DUT21 | 11.1388 | 6.8348 | 14.2376 | 14.2419 | -85.7121 | -80.8543 | -79.2204 | -81.7359 | 12.6314 | 9.4569 | -88.3151 | -83.1839 | 1 | 15.3401 | 12.4246 | 18.3124 | 19.2843 | -85.7121 | -78.9812 | -79.2204 | -78.8022 | 19.3411 | 15.2368 | -88.3151 | -82.3167
DUT22 | 12.705 | 7.2638 | 14.6307 | 16.0836 | -91.8531 | -83.1869 | -82.1431 | -86.9633 | 13.7328 | 10.6304 | -94.3361 | -86.0431
DUT23 | 12.7118 | N/A | 15.7465 | 17.3247 | -90.2468 | N/A | -86.3305 | -85.4242 | 13.9339 | N/A | -93.5448 | N/A
DUT24 | N/A | 9.9896 | N/A | N/A | N/A | -84.3356 | N/A | N/A | N/A | 12.2634 | N/A | -86.6488
DUT25 | 12.063 | 9.6173 | 14.8428 | N/A | -90.3414 | -83.6807 | -83.3588 | N/A | 13.7726 | 13.0288 | -94.7146 | -86.6338
DUT26 | 11.8013 | N/A | 17.1743 | 17.2103 | -89.8976 | N/A | -85.5307 | -86.6668 | 13.5275 | N/A | -94.0255 | N/A
DUT27 | 11.8074 | N/A | 12.5888 | 12.4777 | -90.9599 | N/A | -83.7732 | -83.2839 | 13.2135 | N/A | -94.9074 | N/A
DUT28 | 12.2408 | N/A | 12.8526 | 11.0318 | -90.2978 | N/A | -81.7824 | -82.8262 | 13.2573 | N/A | -94.1297 | N/A
DUT29 | 11.7178 | N/A | 13.2932 | 13.0661 | -85.9617 | N/A | -82.0352 | -83.5588 | 13.1119 | N/A | -88.7326 | N/A
DUT30 | 11.7574 | N/A | 13.3245 | 12.7936 | -87.8719 | N/A | -79.3557 | -80.6797 | 11.941 | N/A | -90.7722 | N/A
DUT31 | 12.4781 | 7.7106 | 14.3015 | 15.4357 | -87.476 | -81.7595 | -84.4728 | -84.1884 | 13.5731 | 11.2565 | -90.4949 | -86.2922
DUT32 | 11.0449 | N/A | 11.9844 | 13.9653 | -88.3591 | N/A | -80.3848 | -79.5453 | 12.7944 | N/A | -91.516 | N/A
DUT33 | 11.2926 | 9.371 | 13.6545 | 9.7297 | -89.5247 | -82.5262 | -81.4129 | -85.735 | 14.693 | 12.0692 | N/A | -85.0309
DUT34 | 6.4121 | 6.2707 | 7.4093 | 9.2871 | -92.429 | -85.4565 | -83.999 | -84.71 | N/A | N/A | N/A | -86.5762
DUT35 | 13.0049 | 10.2473 | 14.8633 | 13.5952 | -91.0089 | -81.8475 | -84.2793 | N/A | 12.9964 | 11.4308 | -92.3936 | -82.8904
DUT36 | N/A | 10.6099 | 14.3147 | 12.323 | N/A | -83.0783 | -82.1528 | -82.7708 | N/A | 13.0962 | N/A | -85.3597
DUT37 | 8.8709 | N/A | 12.3586 | 11.4687 | -91.1839 | N/A | -83.6482 | -86.4932 | N/A | N/A | N/A | N/A
DUT38 | 11.6724 | 8.7747 | 15.152 | N/A | -90.2307 | N/A | -82.1984 | N/A | N/A | N/A | N/A | N/A
DUT39 | 10.7046 | 9.1354 | 14.9198 | N/A | -91.4249 | -82.955 | -83.6029 | N/A | N/A | 11.6275 | N/A | -84.7389
DUT40 | 11.1287 | 10.1954 | 13.7668 | 16.4455 | -91.9111 | N/A | -82.8813 | N/A | N/A | 12.2057 | N/A | -87.1775
DUT41 | 10.3833 | 9.8502 | 15.025 | 14.2177 | N/A | N/A | N/A | N/A | 14.2102 | 12.307 | -90.7675 | -86.2527
DUT42 | N/A | 9.3915 | 16.5556 | 14.8922 | N/A | N/A | N/A | N/A | N/A | 10.2943 | N/A | N/A
DUT43 | N/A | 8.92 | 12.2776 | N/A | N/A | N/A | N/A | N/A | N/A | 12.1859 | N/A | -86.9582
DUT44 | N/A | 6.5111 | 13.6201 | 14.2424 | N/A | N/A | N/A | N/A | N/A | 9.5935 | N/A | N/A
DUT45 | 11.2136 | 10.0422 | N/A | 9.6053 | -87.552 | -83.5202 | N/A | -84.2092 | 16.1562 | 12.8316 | -92.4058 | -85.6414
DUT46 | N/A | N/A | N/A | N/A | -87.3582 | N/A | N/A | N/A | 16.5893 | N/A | -88.8763 | N/A
DUT47 | N/A | N/A | N/A | N/A | -86.9913 | N/A | N/A | N/A | 16.5309 | N/A | -89.8881 | N/A
DUT48 | 11.0046 | 9.5047 | 14.8367 | 17.9855 | N/A | -80.5428 | -80.7327 | -83.4289 | 11.7301 | 14.1999 | -88.8635 | -85.7152
DUT49 | 13.1998 | 10.9958 | N/A | N/A | -85.8957 | -83.5558 | N/A | N/A | 13.7425 | N/A | N/A | -85.8939
DUT50 | 10.8905 | 6.7946 | 15.6124 | 16.6387 | -89.7262 | -85.2234 | -81.5317 | -83.2746 | 11.6966 | 9.8617 | -91.5047 | -89.5068
DUT51 | 9.0209 | N/A | 12.1507 | 10.952 | -90.3491 | N/A | -82.3614 | -84.2058 | 9.851 | N/A | -93.2377 | N/A
DUT52 | 15.3401 | N/A | N/A | N/A | -89.4656 | N/A | N/A | N/A | 19.3411 | N/A | -91.84 | N/A
DUT53 | 13.3419 | 7.3602 | 15.3924 | 13.5652 | -88.9706 | -80.3283 | -81.0111 | -83.4027 | 16.2224 | 10.7345 | -90.7735 | -82.3846
DUT54 | 12.6625 | 8.8167 | N/A | 13.7968 | -91.9045 | -80.7242 | N/A | -84.1751 | N/A | 12.3539 | N/A | -84.542
DUT55 | 12.9922 | 5.7829 | 12.2437 | 10.3268 | -89.2104 | -79.5472 | -79.5238 | -84.6291 | 14.454 | 9.1531 | -91.495 | -84.3611
DUT56 | 13.9964 | 9.7601 | 13.8615 | 12.1338 | -87.8717 | -81.6748 | -79.2475 | -78.8022 | 13.7178 | 10.5392 | -89.2902 | -84.6761
DUT57 | N/A | N/A | 10.1326 | N/A | N/A | N/A | -85.0247 | N/A | N/A | 10.9321 | N/A | -84.2715
DUT58 | 9.7075 | 9.3485 | 15.5721 | N/A | -92.2985 | -84.2356 | -84.1837 | N/A | N/A | 11.7112 | N/A | -86.5628
DUT59 | 8.358 | 7.9753 | 9.8678 | 9.4752 | -91.6466 | -79.9528 | -82.7368 | -85.2839 | N/A | 11.0657 | N/A | -84.0316
DUT60 | N/A | N/A | 16.6831 | N/A | N/A | N/A | -83.4634 | N/A | N/A | N/A | N/A | N/A
DUT61 | 8.4927 | 6.7463 | 11.2323 | N/A | -91.5769 | -82.1735 | -83.7438 | N/A | N/A | 9.8307 | N/A | -87.1747
DUT62 | N/A | N/A | 16.439 | N/A | N/A | N/A | -82.7665 | N/A | N/A | N/A | N/A | N/A
DUT63 | N/A | 10.223 | N/A | N/A | N/A | -82.7096 | N/A | N/A | 11.0416 | 13.3305 | -93.4642 | -84.8145
DUT64 | 10.0086 | 7.2657 | N/A | 18.3272 | -88.2611 | -80.6336 | N/A | -81.1299 | 10.2354 | 10.4925 | -90.3052 | -84.6418
DUT65 | N/A | N/A | 12.4388 | N/A | N/A | N/A | -84.8175 | N/A | N/A | N/A | N/A | N/A
DUT66 | 8.4351 | N/A | N/A | 13.0569 | -90.3046 | N/A | N/A | -82.5862 | 12.0613 | N/A | -92.9188 | N/A
DUT67 | N/A | N/A | 8.5371 | N/A | N/A | -81.4645 | -81.9106 | N/A | N/A | N/A | N/A | N/A
DUT68 | N/A | 7.8962 | N/A | N/A | -91.3654 | -82.4639 | N/A | N/A | N/A | 10.7158 | N/A | -86.2365
DUT69 | 8.5335 | 6.7879 | N/A | N/A | -92.0896 | -80.6128 | N/A | N/A | N/A | 10.0177 | N/A | -85.6614
DUT70 | 9.1741 | N/A | N/A | N/A | -93.4745 | N/A | N/A | N/A | N/A | N/A | N/A | N/A
DUT71 | 9.2328 | 8.0505 | N/A | N/A | -92.6244 | -82.6146 | N/A | N/A | N/A | 11.4037 | N/A | -86.4595
DUT72 | 11.3348 | 10.3351 | 15.2343 | N/A | -89.5051 | -85.262 | -82.0143 | N/A | 13.111 | 13.297 | -92.3123 | -87.2429
DUT73 | 4.8797 | 8.4948 | N/A | N/A | -87.7105 | -78.9812 | -80.4622 | -84.0154 | 11.233 | 13.0701 | -90.5415 | -83.5764
DUT74 | 12.7291 | 8.2832 | N/A | N/A | -89.4515 | -81.4906 | N/A | N/A | 14.0946 | 12.206 | -92.617 | -85.9399
DUT75 | 11.0276 | 10.3566 | N/A | 15.0668 | -92.446 | -85.3972 | -82.0931 | -86.8891 | N/A | 13.0817 | N/A | -87.6398
DUT76 | 7.1843 | 10.8535 | N/A | 18.1145 | -90.3197 | -83.8579 | -82.1084 | -84.4762 | 11.2443 | 15.2368 | -92.6379 | -87.8011
DUT77 | 7.2429 | 7.8783 | N/A | N/A | -89.8526 | -82.4782 | -84.5776 | N/A | 8.5084 | 11.1228 | -92.8595 | -86.5598
DUT78 | 10.7279 | 5.7838 | N/A | N/A | -90.4044 | -84.5589 | -84.5166 | -85.6535 | 11.8296 | 9.5574 | -93.6506 | -86.6152
DUT79 | 11.3067 | 6.114 | N/A | 9.2584 | -90.0356 | -81.3578 | -80.6848 | -85.2628 | 11.8032 | 9.1842 | -91.9849 | -85.2305
DUT80 | 9.9312 | 5.8218 | 13.3539 | N/A | -87.525 | -85.1524 | -82.021 | -83.0458 | 10.4053 | 8.8053 | -90.7459 | -89.1295
DUT81 | 8.9861 | 8.5654 | N/A | 16.6338 | -90.1179 | -85.0004 | N/A | -84.5635 | 9.391 | 11.8723 | -92.625 | -88.9765
DUT82 | 9.7223 | 9.1743 | 14.395 | 17.2922 | -90.1013 | -90.1013 | -83.5127 | -88.2716 | 11.1045 | 13.3117 | -94.017 | -88.3822
Note: TRP: for n1 and n28 only PC3 results are included in CDF analysis, for n41 and n78 only PC2 results are included in CDF analysis; TRS: all the TRS results no matter PC2/PC3 for each band are included in CDF analysis.

## General Info (hidden)
Band for FR1 TRP TRS Performance Test Campaign
Band # | n41, n78
Bandwidth | 100 MHz
SCS | 30 kHz
Test Methodology
Test system | Anechoic Chamber system
Test configuration | Refer to 3GPP TR 38.834 v17.0.0
General DUT information
UE Type | Smartphone
Power Class | PC2 with 1Tx (1st priority)
UE size | Size 1 (width >72mm and ≤92mm)
Operation Mode | NR Standalone (SA)
Number of Low/Mid/High end devices (optional) | < added by test lab>
Test Conditions
Usage Mode | Hand phantom only (Browsing mode): Hand Left (HL) and Hand Right (HR)
Hand Phantom | Wide Grip Hand
TRP and TRS Quantities | Traditional sin(theta) weighting
Lab information
Name | <vivo OTA lab >
Location | < Dongguan, Guangdong>
ISO 17025 accredited lab | Yes
Test Methodology: | Anechoic Chamber
gNodeB Emulator | < Anritsu MT8000A>
Note1: For UE support PC2 at one band, PC3 should not be tested.
Note2: TAS OFF should be confirmed for all the UEs (i.e., lock the UE antenna to primary antenna yielding best TRP, assistants from OEM may be needed).
Note2: Time-averaging algorithm (TAA) OFF should be confirmed for all the UEs, assistants from OEM may be needed.
Note4: 3GPP TR 38.834 v17.0.0, https://www.3gpp.org/ftp/Specs/archive/38_series/38.834/38834-h00.zip

## Lab1
Lab1, R4-2405456
DUT-1
| Operating Band | Power Class | UL Channel |  | DL Channel |  | TRP (dBm) Talk mode |  | Talk-TRP_average (dBm) | TRP (dBm) Browse mode |  | Browse-TRP_average (dBm) | Operating Band | Power Class | UL Channel |  | DL Channel |  | TRS (dBm) Talk mode |  | Talk-TRS_average (dBm) | TRS (dBm) Browse mode |  | Browse-TRS_average (dBm)
[7 empty] | BHHL | BHHR |  | HL | HR | [7 empty] | BHHL | BHHR |  | HL | HR
| n1 15MHz (15kHz SCS) | PC3 | Low | 385500 | Low | 423500 | 13.2175 | 10.1731 | 11.9049 | 14.7144 | 11.9823 | 13.5091 | n1 15MHz (15kHz SCS) | PC3 | Low | 385500 | Low | 423500 | -93.2616 | -92.9658 | -92.9611 | -96.2328 | -95.9918 | -96.2433
|  |  | Mid | 390000 | Mid | 428000 | 13.0937 | 9.9895 |  | 14.5613 | 11.8385 |  |  |  | Mid | 390000 | Mid | 428000 | -93.1568 | -92.4384 |  | -96.2884 | -95.9596
|  |  | High | 394500 | High | 432500 | 13.1985 | 10.1709 |  | 14.6413 | 12.1056 |  |  |  | High | 394500 | High | 432500 | -93.4351 | -92.4024 |  | -96.4518 | -96.506
| n28 20MHz (15kHz SCS) | PC3 | Low | 142600 | Low | 153600 |  |  | 0 |  |  | 0 | n28 20MHz (15kHz SCS) | PC3 | Low | 142600 | Low | 153600 |  |  | 0 |  |  | 0
|  |  | Mid | 145600 | Mid | 156600 | [8 empty] | Mid | 145600 | Mid | 156600
|  |  | High | 147600 | High | 158600 | [8 empty] | High | 147600 | High | 158600
| n41 100MHz (30kHz SCS) | PC2 | Low | 509202 | Low | 509202 | 18.8895 | 16.1447 | 18.3124 | N/A | N/A | #VALUE! | n41 100MHz (30kHz SCS) | PC2 | Low | 509202 | Low | 509202 | -86.6775 | -85.2915 | -86.3316 | N/A | N/A | #VALUE!
|  |  | Mid | 518598 | Mid | 518598 | 19.8576 | 17.227 |  | N/A | N/A |  |  |  | Mid | 518598 | Mid | 518598 | -87.2602 | -86.109 |  | N/A | N/A
|  |  | High | 528000 | High | 528000 | 19.3646 | 17.18 |  | N/A | N/A |  |  |  | High | 528000 | High | 528000 | -86.7244 | -85.6104 |  | N/A | N/A
| n78 100MHz (30kHz SCS) | PC2 | Low | 623334 | Low | 623334 | 15.7123 | 16.4059 | 14.6492 | N/A | N/A | #VALUE! | n78 100MHz (30kHz SCS) | PC2 | Low | 623334 | Low | 623334 | -87.3853 | -88.0739 | -87.7454 | N/A | N/A | #VALUE!
|  |  | Mid | 636666 | Mid | 636666 | 14.495 | 14.5255 |  | N/A | N/A |  |  |  | Mid | 636666 | Mid | 636666 | -88.0487 | -88.1687 |  | N/A | N/A
|  |  | High | 650000 | High | 650000 | 12.5372 | 12.924 |  | N/A | N/A |  |  |  | High | 650000 | High | 650000 | -87.3671 | -87.3342 |  | N/A | N/A
DUT-2
| Operating Band | Power Class | UL Channel |  | DL Channel |  | TRP (dBm) Talk mode |  | Talk-TRP_average (dBm) | TRP (dBm) Browse mode |  | Browse-TRP_average (dBm) | Operating Band | Power Class | UL Channel |  | DL Channel |  | TRS (dBm) Talk mode |  | Talk-TRS_average (dBm) | TRS (dBm) Browse mode |  | Browse-TRS_average (dBm)
[7 empty] | BHHL | BHHR |  | HL | HR | [7 empty] | BHHL | BHHR |  | HL | HR
| n1 15MHz (15kHz SCS) | PC3 | Low | 385500 | Low | 423500 | 8.795 | 10.9372 | 9.7597 | 17.3198 | 16.3917 | 17.1112 | n1 15MHz (15kHz SCS) | PC3 | Low | 385500 | Low | 423500 | -89.8024 | -88.8351 | -89.1025 | -93.4079 | -93.6805 | -92.6754
|  |  | Mid | 390000 | Mid | 428000 | 8.0313 | 10.6577 |  | 17.8099 | 16.872 |  |  |  | Mid | 390000 | Mid | 428000 | -89.3787 | -88.2478 |  | -92.647 | -92.8886
|  |  | High | 394500 | High | 432500 | 8.94 | 10.3979 |  | 17.3714 | 16.7527 |  |  |  | High | 394500 | High | 432500 | -89.381 | -88.7949 |  | -91.5524 | -91.3674
| n28 20MHz (15kHz SCS) | PC3 | Low | 142600 | Low | 153600 | 8.9997 | 11.8375 | 10.2829 | 12.5424 | 15.4214 | 14.2532 | n28 20MHz (15kHz SCS) | PC3 | Low | 142600 | Low | 153600 | -81.9798 | -84.1023 | -82.7494 | -84.914 | -87.838 | -85.9248
|  |  | Mid | 145600 | Mid | 156600 | 8.0268 | 10.7518 |  | 12.0523 | 15.2371 |  |  |  | Mid | 145600 | Mid | 156600 | -81.8493 | -83.681 |  | -84.3765 | -86.7739
|  |  | High | 147600 | High | 158600 | 9.0373 | 11.6373 |  | 12.5951 | 15.9487 |  |  |  | High | 147600 | High | 158600 | -80.7567 | -83.2135 |  | -83.4795 | -86.6016
| n41 100MHz (30kHz SCS) | PC2 | Low | 509202 | Low | 509202 |  |  | 0 | N/A | N/A | #VALUE! | n41 100MHz (30kHz SCS) | PC2 | Low | 509202 | Low | 509202 |  |  | 0 | N/A | N/A | #VALUE!
|  |  | Mid | 518598 | Mid | 518598 |  |  |  | N/A | N/A |  |  |  | Mid | 518598 | Mid | 518598 |  |  |  | N/A | N/A
|  |  | High | 528000 | High | 528000 |  |  |  | N/A | N/A |  |  |  | High | 528000 | High | 528000 |  |  |  | N/A | N/A
| n78 100MHz (30kHz SCS) | PC2 | Low | 623334 | Low | 623334 | 17.2422 | 17.6568 | 16.9929 | N/A | N/A | #VALUE! | n78 100MHz (30kHz SCS) | PC2 | Low | 623334 | Low | 623334 |  | -85.6312 |  | N/A | N/A | #VALUE!
|  |  | Mid | 636666 | Mid | 636666 | 17.0846 | 16.4623 |  | N/A | N/A |  |  |  | Mid | 636666 | Mid | 636666 |  | -84.0815 |  | N/A | N/A
|  |  | High | 650000 | High | 650000 | 17.5272 | 15.6765 |  | N/A | N/A |  |  |  | High | 650000 | High | 650000 |  | -85.0825 |  | N/A | N/A
DUT-3
| Operating Band | Power Class | UL Channel |  | DL Channel |  | TRP (dBm) Talk mode |  | Talk-TRP_average (dBm) | TRP (dBm) Browse mode |  | Browse-TRP_average (dBm) | Operating Band | Power Class | UL Channel |  | DL Channel |  | TRS (dBm) Talk mode |  | Talk-TRS_average (dBm) | TRS (dBm) Browse mode |  | Browse-TRS_average (dBm)
[7 empty] | BHHL | BHHR |  | HL | HR | [7 empty] | BHHL | BHHR |  | HL | HR
| n1 15MHz (15kHz SCS) | PC3 | Low | 385500 | Low | 423500 | 12.3823 | 15.5359 | 13.7944 | 17.89 | 17.6368 | 17.286 | n1 15MHz (15kHz SCS) | PC3 | Low | 385500 | Low | 423500 | -93.0832 | -94.2485 | -93.9823 | -96.3813 | -96.6469 | -96.6405
|  |  | Mid | 390000 | Mid | 428000 | 12.2174 | 15.219 |  | 17.4929 | 17.3595 |  |  |  | Mid | 390000 | Mid | 428000 | -93.3768 | -94.0604 |  | -96.1981 | -96.6889
|  |  | High | 394500 | High | 432500 | 12.0582 | 13.9233 |  | 16.4562 | 16.7046 |  |  |  | High | 394500 | High | 432500 | -93.9598 | -94.9196 |  | -96.7927 | -97.08
| n28 20MHz (15kHz SCS) | PC3 | Low | 142600 | Low | 153600 | 9.2527 | 10.9238 | 10.5529 | 12.7395 | 13.665 | 13.5415 | n28 20MHz (15kHz SCS) | PC3 | Low | 142600 | Low | 153600 | -83.9576 | -86.3036 | -85.4576 | -86.9537 | -88.7398 | -88.1058
|  |  | Mid | 145600 | Mid | 156600 | 10.2349 | 12.0361 |  | 13.6478 | 14.8312 |  |  |  | Mid | 145600 | Mid | 156600 | -84.2812 | -87.0134 |  | -87.4166 | -89.4304
|  |  | High | 147600 | High | 158600 | 9.1834 | 10.9809 |  | 12.3387 | 13.5899 |  |  |  | High | 147600 | High | 158600 | -83.9613 | -86.1576 |  | -86.9111 | -88.545
| n41 100MHz (30kHz SCS) | PC2 | Low | 509202 | Low | 509202 | 13.8745 | 17.8702 | 16.0072 | N/A | N/A | #VALUE! | n41 100MHz (30kHz SCS) | PC2 | Low | 509202 | Low | 509202 | -86.1914 | -86.4042 | -86.0127 | N/A | N/A | #VALUE!
|  |  | Mid | 518598 | Mid | 518598 | 15.6105 | 16.4199 |  | N/A | N/A |  |  |  | Mid | 518598 | Mid | 518598 | -85.7028 | -86.1323 |  | N/A | N/A
|  |  | High | 528000 | High | 528000 | 14.963 | 16.2344 |  | N/A | N/A |  |  |  | High | 528000 | High | 528000 | -85.5789 | -86.0114 |  | N/A | N/A
| n78 100MHz (30kHz SCS) | PC2 | Low | 623334 | Low | 623334 | 15.8383 | 16.8103 | 16.238 | N/A | N/A | #VALUE! | n78 100MHz (30kHz SCS) | PC2 | Low | 623334 | Low | 623334 | -87.3886 | -87.1492 | -87.677 | N/A | N/A | #VALUE!
|  |  | Mid | 636666 | Mid | 636666 | 16.4186 | 16.2281 |  | N/A | N/A |  |  |  | Mid | 636666 | Mid | 636666 | -88.4851 | -88.3847 |  | N/A | N/A
|  |  | High | 650000 | High | 650000 | 15.8791 | 16.1774 |  | N/A | N/A |  |  |  | High | 650000 | High | 650000 | -87.4691 | -86.9402 |  | N/A | N/A
DUT-4
| Operating Band | Power Class | UL Channel |  | DL Channel |  | TRP (dBm) Talk mode |  | Talk-TRP_average (dBm) | TRP (dBm) Browse mode |  | Browse-TRP_average (dBm) | Operating Band | Power Class | UL Channel |  | DL Channel |  | TRS (dBm) Talk mode |  | Talk-TRS_average (dBm) | TRS (dBm) Browse mode |  | Browse-TRS_average (dBm)
[7 empty] | BHHL | BHHR |  | HL | HR | [7 empty] | BHHL | BHHR |  | HL | HR
| n1 15MHz (15kHz SCS) | PC3 | Low | 385500 | Low | 423500 | 13.7301 | 14.962 | 13.7981 | 14.6733 | 15.7621 | 14.6854 | n1 15MHz (15kHz SCS) | PC3 | Low | 385500 | Low | 423500 | -93.4645 | -92.9166 | -92.9795 | -95.7874 | -95.7629 | -95.7432
|  |  | Mid | 390000 | Mid | 428000 | 13.467 | 14.784 |  | 14.3465 | 15.6563 |  |  |  | Mid | 390000 | Mid | 428000 | -92.9939 | -92.3613 |  | -95.3429 | -95.7322
|  |  | High | 394500 | High | 432500 | 11.9917 | 13.1782 |  | 12.9594 | 14.1001 |  |  |  | High | 394500 | High | 432500 | -93.2638 | -92.7927 |  | -95.7519 | -96.0526
| n28 20MHz (15kHz SCS) | PC3 | Low | 142600 | Low | 153600 |  |  | 0 |  |  | 0 | n28 20MHz (15kHz SCS) | PC3 | Low | 142600 | Low | 153600 |  |  | 0 |  |  | 0
|  |  | Mid | 145600 | Mid | 156600 | [8 empty] | Mid | 145600 | Mid | 156600
|  |  | High | 147600 | High | 158600 | [8 empty] | High | 147600 | High | 158600
| n41 100MHz (30kHz SCS) | PC2 | Low | 509202 | Low | 509202 | 15.897 | 15.789 | 15.7032 | N/A | N/A | #VALUE! | n41 100MHz (30kHz SCS) | PC2 | Low | 509202 | Low | 509202 | -85.348 | -84.4306 | -84.6216 | N/A | N/A | #VALUE!
|  |  | Mid | 518598 | Mid | 518598 | 15.9304 | 15.9434 |  | N/A | N/A |  |  |  | Mid | 518598 | Mid | 518598 | -85.1471 | -84.7708 |  | N/A | N/A
|  |  | High | 528000 | High | 528000 | 15.6829 | 14.8865 |  | N/A | N/A |  |  |  | High | 528000 | High | 528000 | -83.9286 | -83.8892 |  | N/A | N/A
| n78 100MHz (30kHz SCS) | PC2 | Low | 623334 | Low | 623334 | 17.8666 | 17.0892 | 18.4407 | N/A | N/A | #VALUE! | n78 100MHz (30kHz SCS) | PC2 | Low | 623334 | Low | 623334 | -87.3176 | -86.8914 | -85.9255 | N/A | N/A | #VALUE!
|  |  | Mid | 636666 | Mid | 636666 | 18.0448 | 17.224 |  | N/A | N/A |  |  |  | Mid | 636666 | Mid | 636666 | -87.444 | -87.2583 |  | N/A | N/A
|  |  | High | 650000 | High | 650000 | 20.0834 | 19.4549 |  | N/A | N/A |  |  |  | High | 650000 | High | 650000 | -80.4549 | -80.86 |  | N/A | N/A
DUT-5
| Operating Band | Power Class | UL Channel |  | DL Channel |  | TRP (dBm) Talk mode |  | Talk-TRP_average (dBm) | TRP (dBm) Browse mode |  | Browse-TRP_average (dBm) | Operating Band | Power Class | UL Channel |  | DL Channel |  | TRS (dBm) Talk mode |  | Talk-TRS_average (dBm) | TRS (dBm) Browse mode |  | Browse-TRS_average (dBm)
[7 empty] | BHHL | BHHR |  | HL | HR | [7 empty] | BHHL | BHHR |  | HL | HR
| n1 15MHz (15kHz SCS) | PC3 | Low | 385500 | Low | 423500 | 8.3607 | 9.3842 | 8.8801 | 10.1843 | 10.6486 | 10.5062 | n1 15MHz (15kHz SCS) | PC3 | Low | 385500 | Low | 423500 | -92.1639 | -91.0877 | -91.3295 | -95.4489 | -95.1235 | -95.284
|  |  | Mid | 390000 | Mid | 428000 | 8.3647 | 9.3757 |  | 10.8825 | 10.6538 |  |  |  | Mid | 390000 | Mid | 428000 | -91.6142 | -91.0973 |  | -95.4153 | -95.351
|  |  | High | 394500 | High | 432500 | 8.1521 | 9.4301 |  | 9.8431 | 10.7372 |  |  |  | High | 394500 | High | 432500 | -91.1629 | -90.6959 |  | -95.1795 | -95.1745
| n28 20MHz (15kHz SCS) | PC3 | Low | 142600 | Low | 153600 | 10.0214 | 7.8587 | 9.0621 | 13.5418 | 11.2635 | 12.5919 | n28 20MHz (15kHz SCS) | PC3 | Low | 142600 | Low | 153600 | -81.4403 | -79.8438 | -80.0137 | -87.0374 | -86.1011 | -86.0012
|  |  | Mid | 145600 | Mid | 156600 | 9.0253 | 7.2532 |  | 12.5709 | 10.6626 |  |  |  | Mid | 145600 | Mid | 156600 | -80.8994 | -79.0389 |  | -86.5953 | -85.3731
|  |  | High | 147600 | High | 158600 | 10.6499 | 8.6169 |  | 14.2527 | 12.2143 |  |  |  | High | 147600 | High | 158600 | -80.0164 | -77.9639 |  | -85.7553 | -84.7541
| n41 100MHz (30kHz SCS) | PC2 | Low | 509202 | Low | 509202 |  |  | 0 | N/A | N/A | #VALUE! | n41 100MHz (30kHz SCS) | PC2 | Low | 509202 | Low | 509202 |  |  | 0 | N/A | N/A | #VALUE!
|  |  | Mid | 518598 | Mid | 518598 |  |  |  | N/A | N/A |  |  |  | Mid | 518598 | Mid | 518598 |  |  |  | N/A | N/A
|  |  | High | 528000 | High | 528000 |  |  |  | N/A | N/A |  |  |  | High | 528000 | High | 528000 |  |  |  | N/A | N/A
| n78 100MHz (30kHz SCS) | PC2 | Low | 623334 | Low | 623334 | 7.4615 | 11.8274 | 9.1757 | 9.3843 | N/A | #VALUE! | n78 100MHz (30kHz SCS) | PC2 | Low | 623334 | Low | 623334 | -84.8858 | -84.9211 | -85.4164 | -86.0295 | N/A | #VALUE!
|  |  | Mid | 636666 | Mid | 636666 | 6.9331 | 9.2506 |  | 8.8727 | N/A |  |  |  | Mid | 636666 | Mid | 636666 | -86.5531 | -85.7803 |  | -87.9756 | N/A
|  |  | High | 650000 | High | 650000 | 9.2501 | 8.4867 |  | 10.9394 | N/A |  |  |  | High | 650000 | High | 650000 | -85.1282 | -84.9606 |  | -86.679 | N/A
DUT-6
| Operating Band | Power Class | UL Channel |  | DL Channel |  | TRP (dBm) Talk mode |  | Talk-TRP_average (dBm) | TRP (dBm) Browse mode |  | Browse-TRP_average (dBm) | Operating Band | Power Class | UL Channel |  | DL Channel |  | TRS (dBm) Talk mode |  | Talk-TRS_average (dBm) | TRS (dBm) Browse mode |  | Browse-TRS_average (dBm)
[7 empty] | BHHL | BHHR |  | HL | HR | [7 empty] | BHHL | BHHR |  | HL | HR
| n1 15MHz (15kHz SCS) | PC3 | Low | 385500 | Low | 423500 | 10.2202 | 13.4367 | 13.4778 | 11.114 | 14.2647 | 14.5132 | n1 15MHz (15kHz SCS) | PC3 | Low | 385500 | Low | 423500 | -89.0981 | -89.9466 | -89.67 | -91.4605 | -91.6073 | -91.8067
|  |  | Mid | 390000 | Mid | 428000 | 14.2454 | 13.8356 |  | 15.4968 | 14.9983 |  |  |  | Mid | 390000 | Mid | 428000 | -89.4662 | -90.2103 |  | -92.0099 | -92.238
|  |  | High | 394500 | High | 432500 | 14.2291 | 13.7677 |  | 15.4273 | 14.4774 |  |  |  | High | 394500 | High | 432500 | -89.3115 | -89.8829 |  | -91.7129 | -91.7656
| n28 20MHz (15kHz SCS) | PC3 | Low | 142600 | Low | 153600 | 7.2078 | 6.2506 | 7.1124 | 10.6087 | 10.0482 | 10.7055 | n28 20MHz (15kHz SCS) | PC3 | Low | 142600 | Low | 153600 | -81.8157 | -82.555 | -82.099 | -87.2099 | -86.3336 | -86.857
|  |  | Mid | 145600 | Mid | 156600 | 7.6318 | 7.0205 |  | 11.1355 | 10.7314 |  |  |  | Mid | 145600 | Mid | 156600 | -82.0709 | -82.553 |  | -87.5609 | -86.6351
|  |  | High | 147600 | High | 158600 | 7.4501 | 6.9836 |  | 10.9731 | 10.6572 |  |  |  | High | 147600 | High | 158600 | -81.5077 | -81.9934 |  | -87.0451 | -86.1942
| n41 100MHz (30kHz SCS) | PC2 | Low | 509202 | Low | 509202 | 14.4816 | 16.486 | 17.1898 | N/A | N/A | #VALUE! | n41 100MHz (30kHz SCS) | PC2 | Low | 509202 | Low | 509202 | -80.0014 | -82.5499 | -81.2026 | N/A | N/A | #VALUE!
|  |  | Mid | 518598 | Mid | 518598 | 16.8428 | 18.3974 |  | N/A | N/A |  |  |  | Mid | 518598 | Mid | 518598 | -79.9117 | -82.1956 |  | N/A | N/A
|  |  | High | 528000 | High | 528000 | 17.2266 | 18.5292 |  | N/A | N/A |  |  |  | High | 528000 | High | 528000 | -80.1344 | -81.6017 |  | N/A | N/A
| n78 100MHz (30kHz SCS) | PC2 | Low | 623334 | Low | 623334 | 18.3859 | 19.4854 | 18.5222 | N/A | N/A | #VALUE! | n78 100MHz (30kHz SCS) | PC2 | Low | 623334 | Low | 623334 | -83.4286 | -84.463 | -84.3043 | N/A | N/A | #VALUE!
|  |  | Mid | 636666 | Mid | 636666 | 17.7002 | 18.8074 |  | N/A | N/A |  |  |  | Mid | 636666 | Mid | 636666 | -83.9692 | -83.9215 |  | N/A | N/A
|  |  | High | 650000 | High | 650000 | 17.8141 | 18.6825 |  | N/A | N/A |  |  |  | High | 650000 | High | 650000 | -84.3854 | -85.394 |  | N/A | N/A
DUT-7
| Operating Band | Power Class | UL Channel |  | DL Channel |  | TRP (dBm) Talk mode |  | Talk-TRP_average (dBm) | TRP (dBm) Browse mode |  | Browse-TRP_average (dBm) | Operating Band | Power Class | UL Channel |  | DL Channel |  | TRS (dBm) Talk mode |  | Talk-TRS_average (dBm) | TRS (dBm) Browse mode |  | Browse-TRS_average (dBm)
[7 empty] | BHHL | BHHR |  | HL | HR | [7 empty] | BHHL | BHHR |  | HL | HR
| n1 15MHz (15kHz SCS) | PC3 | Low | 385500 | Low | 423500 |  |  | 0 |  |  | 0 | n1 15MHz (15kHz SCS) | PC3 | Low | 385500 | Low | 423500 |  |  | 0 |  |  | 0
|  |  | Mid | 390000 | Mid | 428000 | [8 empty] | Mid | 390000 | Mid | 428000
|  |  | High | 394500 | High | 432500 | [8 empty] | High | 394500 | High | 432500
| n28 20MHz (15kHz SCS) | PC3 | Low | 142600 | Low | 153600 | 7.8205 | 8.2415 | 7.0759 | 8.6523 | 11.7662 | 9.878 | n28 20MHz (15kHz SCS) | PC3 | Low | 142600 | Low | 153600 | -81.8178 | -82.0225 | -79.8392 | -82.8795 | -85.1736 | -82.3167
|  |  | Mid | 145600 | Mid | 156600 | 7.7075 | 8.4709 |  | 8.9611 | 12.4467 |  |  |  | Mid | 145600 | Mid | 156600 | -80.2283 | -80.0266 |  | -81.2086 | -83.7613
|  |  | High | 147600 | High | 158600 | 3.5431 | 4.2902 |  | 5.3765 | 8.5132 |  |  |  | High | 147600 | High | 158600 | -75.2339 | -74.3969 |  | -76.7447 | -79.1693
| n41 100MHz (30kHz SCS) | PC2 | Low | 509202 | Low | 509202 |  |  | 0 |  |  | 0 | n41 100MHz (30kHz SCS) | PC2 | Low | 509202 | Low | 509202 |  |  | 0 |  |  | 0
|  |  | Mid | 518598 | Mid | 518598 | [8 empty] | Mid | 518598 | Mid | 518598
|  |  | High | 528000 | High | 528000 | [8 empty] | High | 528000 | High | 528000
| n78 100MHz (30kHz SCS) | PC2 | Low | 623334 | Low | 623334 |  |  | 0 |  |  | 0 | n78 100MHz (30kHz SCS) | PC2 | Low | 623334 | Low | 623334 |  |  | 0 |  |  | 0
|  |  | Mid | 636666 | Mid | 636666 | [8 empty] | Mid | 636666 | Mid | 636666
|  |  | High | 650000 | High | 650000 | [8 empty] | High | 650000 | High | 650000
DUT-8
| Operating Band | Power Class | UL Channel |  | DL Channel |  | TRP (dBm) Talk mode |  | Talk-TRP_average (dBm) | TRP (dBm) Browse mode |  | Browse-TRP_average (dBm) | Operating Band | Power Class | UL Channel |  | DL Channel |  | TRS (dBm) Talk mode |  | Talk-TRS_average (dBm) | TRS (dBm) Browse mode |  | Browse-TRS_average (dBm)
[7 empty] | BHHL | BHHR |  | HL | HR | [7 empty] | BHHL | BHHR |  | HL | HR
| n1 15MHz (15kHz SCS) | PC3 | Low | 385500 | Low | 423500 |  |  | 0 |  |  | 0 | n1 15MHz (15kHz SCS) | PC3 | Low | 385500 | Low | 423500 |  |  | 0 |  |  | 0
|  |  | Mid | 390000 | Mid | 428000 | [8 empty] | Mid | 390000 | Mid | 428000
|  |  | High | 394500 | High | 432500 | [8 empty] | High | 394500 | High | 432500
| n28 20MHz (15kHz SCS) | PC3 | Low | 142600 | Low | 153600 | 8.9147 | 10.0894 | 9.3011 | 12.2483 | 13.1841 | 12.6453 | n28 20MHz (15kHz SCS) | PC3 | Low | 142600 | Low | 153600 | -81.5722 | -83.1644 | -81.9125 | -87.224 | -87.7306 | -86.9033
|  |  | Mid | 145600 | Mid | 156600 | 9.3531 | 9.6844 |  | 12.5384 | 13.1292 |  |  |  | Mid | 145600 | Mid | 156600 | -80.9234 | -82.5385 |  | -86.3748 | -86.9611
|  |  | High | 147600 | High | 158600 | 8.5467 | 9.0381 |  | 11.9182 | 12.7138 |  |  |  | High | 147600 | High | 158600 | -80.6001 | -82.1271 |  | -86.2558 | -86.695
| n41 100MHz (30kHz SCS) | PC2 | Low | 509202 | Low | 509202 |  |  | 0 |  |  | 0 | n41 100MHz (30kHz SCS) | PC2 | Low | 509202 | Low | 509202 |  |  | 0 |  |  | 0
|  |  | Mid | 518598 | Mid | 518598 | [8 empty] | Mid | 518598 | Mid | 518598
|  |  | High | 528000 | High | 528000 | [8 empty] | High | 528000 | High | 528000
| n78 100MHz (30kHz SCS) | PC2 | Low | 623334 | Low | 623334 |  |  | 0 |  |  | 0 | n78 100MHz (30kHz SCS) | PC2 | Low | 623334 | Low | 623334 |  |  | 0 |  |  | 0
|  |  | Mid | 636666 | Mid | 636666 | [8 empty] | Mid | 636666 | Mid | 636666
|  |  | High | 650000 | High | 650000 | [8 empty] | High | 650000 | High | 650000
DUT-9
| Operating Band | Power Class | UL Channel |  | DL Channel |  | TRP (dBm) Talk mode |  | Talk-TRP_average (dBm) | TRP (dBm) Browse mode |  | Browse-TRP_average (dBm) | Operating Band | Power Class | UL Channel |  | DL Channel |  | TRS (dBm) Talk mode |  | Talk-TRS_average (dBm) | TRS (dBm) Browse mode |  | Browse-TRS_average (dBm)
[7 empty] | BHHL | BHHR |  | HL | HR | [7 empty] | BHHL | BHHR |  | HL | HR
| n1 15MHz (15kHz SCS) | PC3 | Low | 385500 | Low | 423500 | 17.6264 | 17.3075 | 17.1922 | 21.3006 | 21.0414 | 20.9072 | n1 15MHz (15kHz SCS) | PC3 | Low | 385500 | Low | 423500 | -89.5375 | -89.3456 | -89.3021 | -93.3367 | -93.8172 | -93.3425
|  |  | Mid | 390000 | Mid | 428000 | 17.3888 | 16.7848 |  | 20.9936 | 20.8594 |  |  |  | Mid | 390000 | Mid | 428000 | -89.3384 | -88.7264 |  | -93.1817 | -93.1211
|  |  | High | 394500 | High | 432500 | 17.2215 | 16.7557 |  | 20.6976 | 20.5061 |  |  |  | High | 394500 | High | 432500 | -89.7954 | -88.9853 |  | -93.2557 | -93.3062
| n28 20MHz (15kHz SCS) | PC3 | Low | 142600 | Low | 153600 | 12.0938 | 12.0662 | 13.0098 | 14.3829 | 15.3089 | 15.487 | n28 20MHz (15kHz SCS) | PC3 | Low | 142600 | Low | 153600 | -82.0277 | -81.2796 | -82.86 | -85.8574 | -86.6347 | -87.1044
|  |  | Mid | 145600 | Mid | 156600 | 12.7411 | 11.9201 |  | 14.3262 | 15.3229 |  |  |  | Mid | 145600 | Mid | 156600 | -84.3911 | -81.9907 |  | -87.0624 | -87.2541
|  |  | High | 147600 | High | 158600 | 14.8963 | 13.5147 |  | 16.1704 | 16.8413 |  |  |  | High | 147600 | High | 158600 | -83.9933 | -82.5913 |  | -87.9142 | -87.6028
| n41 100MHz (30kHz SCS) | PC2 | Low | 509202 | Low | 509202 |  |  | 0 | N/A | N/A | #VALUE! | n41 100MHz (30kHz SCS) | PC2 | Low | 509202 | Low | 509202 |  |  | 0 | N/A | N/A | #VALUE!
|  |  | Mid | 518598 | Mid | 518598 |  |  |  | N/A | N/A |  |  |  | Mid | 518598 | Mid | 518598 |  |  |  | N/A | N/A
|  |  | High | 528000 | High | 528000 |  |  |  | N/A | N/A |  |  |  | High | 528000 | High | 528000 |  |  |  | N/A | N/A
| n78 100MHz (30kHz SCS) | PC2 | Low | 623334 | Low | 623334 | 15.7891 | 18.2435 | 18.1778 | 20.2218 | N/A | #VALUE! | n78 100MHz (30kHz SCS) | PC2 | Low | 623334 | Low | 623334 | -86.8983 | -87.7161 | -88.5209 | -87.1474 | N/A | #VALUE!
|  |  | Mid | 636666 | Mid | 636666 | 17.0269 | 18.7184 |  | 21.4455 | N/A |  |  |  | Mid | 636666 | Mid | 636666 | -88.3871 | -88.9449 |  | -90.6387 | N/A
|  |  | High | 650000 | High | 650000 | 18.5384 | 19.7051 |  | 22.1942 | N/A |  |  |  | High | 650000 | High | 650000 | -89.4708 | -89.1811 |  | -91.1457 | N/A
Note on I17: fuce:12.6605

## Lab2
Lab2, R4-2408899
DUT-1
| Operating Band | Power Class | UL Channel |  | DL Channel |  | TRP (dBm) Talk mode |  | Talk-TRP_average (dBm) | TRP (dBm) Browse mode |  | Browse-TRP_average (dBm) | Operating Band | Power Class | UL Channel |  | DL Channel |  | TRS (dBm) Talk mode |  | Talk-TRS_average (dBm) | TRS (dBm) Browse mode |  | Browse-TRS_average (dBm)
[7 empty] | BHHL | BHHR |  | HL | HR | [7 empty] | BHHL | BHHR |  | HL | HR
| n1 15MHz (15kHz SCS) | PC3 | Low | 385500 | Low | 423500 | 10.74 | 10.81 | 10.6042 | 11.76 | 10.59 | 11.1088 | n1 15MHz (15kHz SCS) | PC3 | Low | 385500 | Low | 423500 | -92.45 | -92.22 | -92.1725 | -95.84 | -96.01 | -95.7475
|  |  | Mid | 390000 | Mid | 428000 | 10.42 | 10.93 |  | 11.66 | 10.65 |  |  |  | Mid | 390000 | Mid | 428000 | -91.89 | -91.48 |  | -95.21 | -95.35
|  |  | High | 394500 | High | 432500 | 9.99 | 10.67 |  | 11.29 | 10.52 |  |  |  | High | 394500 | High | 432500 | -92.61 | -92.29 |  | -95.93 | -96.07
| n28 20MHz (15kHz SCS) | PC3 | Low | 142600 | Low | 153600 | 8.15 | 7.33 | 7.683 | 11.28 | 9.82 | 10.7512 | n28 20MHz (15kHz SCS) | PC3 | Low | 142600 | Low | 153600 | -85.79 | -86.37 | -85.752 | -88.28 | -86.79 | -87.5348
|  |  | Mid | 145600 | Mid | 156600 | 7.85 | 6.47 |  | 10.94 | 9.42 |  |  |  | Mid | 145600 | Mid | 156600 | -85.18 | -86.03 |  | -87.4 | -87.34
|  |  | High | 147600 | High | 158600 | 8.08 | 7.99 |  | 11.55 | 11.09 |  |  |  | High | 147600 | High | 158600 | -85.23 | -85.79 |  | -87.72 | -87.54
| n41 100MHz (30kHz SCS) | PC3 | Low | 509202 | Low | 509202 | NA | NA | #VALUE! | N/A | N/A | #VALUE! | n41 100MHz (30kHz SCS) | PC3 | Low | 509202 | Low | 509202 | -84.21 | -83.87 | -84.7973 | N/A | N/A | #VALUE!
|  |  | Mid | 518598 | Mid | 518598 | NA | NA |  | N/A | N/A |  |  |  | Mid | 518598 | Mid | 518598 | -84.46 | -84.85 |  | N/A | N/A
|  |  | High | 528000 | High | 528000 | NA | NA |  | N/A | N/A |  |  |  | High | 528000 | High | 528000 | -85.58 | -85.53 |  | N/A | N/A
| n78 100MHz (30kHz SCS) | PC2 | Low | 623334 | Low | 623334 | 19.05 | 17.71 | 19.2843 | N/A | N/A | #VALUE! | n78 100MHz (30kHz SCS) | PC2 | Low | 623334 | Low | 623334 | -84.85 | -82.12 | -85.7474 | N/A | N/A | #VALUE!
|  |  | Mid | 636666 | Mid | 636666 | 20.15 | 18.98 |  | N/A | N/A |  |  |  | Mid | 636666 | Mid | 636666 | -85.87 | -86.09 |  | N/A | N/A
|  |  | High | 650000 | High | 650000 | 20.15 | 19.21 |  | N/A | N/A |  |  |  | High | 650000 | High | 650000 | -86.83 | -87.08 |  | N/A | N/A
DUT-2
| Operating Band | Power Class | UL Channel |  | DL Channel |  | TRP (dBm) Talk mode |  | Talk-TRP_average (dBm) | TRP (dBm) Browse mode |  | Browse-TRP_average (dBm) | Operating Band | Power Class | UL Channel |  | DL Channel |  | TRS (dBm) Talk mode |  | Talk-TRS_average (dBm) | TRS (dBm) Browse mode |  | Browse-TRS_average (dBm)
[7 empty] | BHHL | BHHR |  | HL | HR | [7 empty] | BHHL | BHHR |  | HL | HR
| n1 15MHz (15kHz SCS) | PC3 | Low | 385500 | Low | 423500 | 11.4 | 11.5 | 11.1982 | 13.2 | 13.1 | 13.0109 | n1 15MHz (15kHz SCS) | PC3 | Low | 385500 | Low | 423500 | -91.3 | -90.1 | -91.0245 | -93.6 | -93.9 | -94.0964
|  |  | Mid | 390000 | Mid | 428000 | 11.4 | 11.2 |  | 13.3 | 12.8 |  |  |  | Mid | 390000 | Mid | 428000 | -92.1 | -89.7 |  | -93.6 | -93.8
|  |  | High | 394500 | High | 432500 | 11.2 | 10.4 |  | 13.2 | 12.4 |  |  |  | High | 394500 | High | 432500 | -92.1 | -90.2 |  | -94.6 | -94.9
| n28 20MHz (15kHz SCS) | PC3 | Low | 142600 | Low | 153600 | 8.5 | 7 | 7.673 | 12.5 | 9.9 | 11.3068 | n28 20MHz (15kHz SCS) | PC3 | Low | 142600 | Low | 153600 | -81.7 | -82.4 | -82.0587 | -86.2 | -85.2 | -85.8889
|  |  | Mid | 145600 | Mid | 156600 | 7.7 | 7.6 |  | 11.9 | 10.6 |  |  |  | Mid | 145600 | Mid | 156600 | -81.7 | -82.2 |  | -86.2 | -85.4
|  |  | High | 147600 | High | 158600 | 7.5 | 7.6 |  | 11.7 | 10.7 |  |  |  | High | 147600 | High | 158600 | -82 | -82.3 |  | -86.4 | -85.8
| n41 100MHz (30kHz SCS) | PC2 | Low | 509202 | Low | 509202 | 13.6 | 11.9 | 12.2291 | N/A | N/A | #VALUE! | n41 100MHz (30kHz SCS) | PC2 | Low | 509202 | Low | 509202 | -83.3 | -81.8 | -82.647 | N/A | N/A | #VALUE!
|  |  | Mid | 518598 | Mid | 518598 | 13.4 | 10.2 |  | N/A | N/A |  |  |  | Mid | 518598 | Mid | 518598 | -83.4 | -81.6 |  | N/A | N/A
|  |  | High | 528000 | High | 528000 | 12.9 | 10 |  | N/A | N/A |  |  |  | High | 528000 | High | 528000 | -83.5 | -81.8 |  | N/A | N/A
| n78 100MHz (30kHz SCS) | PC2 | Low | 623334 | Low | 623334 | 7.6 | 13 | 12.4086 | N/A | N/A | #VALUE! | n78 100MHz (30kHz SCS) | PC2 | Low | 623334 | Low | 623334 | -85.3 | -86.5 | -87.108 | N/A | N/A | #VALUE!
|  |  | Mid | 636666 | Mid | 636666 | 8.2 | 15.4 |  | N/A | N/A |  |  |  | Mid | 636666 | Mid | 636666 | -87.1 | -88.7 |  | N/A | N/A
|  |  | High | 650000 | High | 650000 | 7.1 | 15.1 |  | N/A | N/A |  |  |  | High | 650000 | High | 650000 | -86.3 | -87.9 |  | N/A | N/A
DUT-3
| Operating Band | Power Class | UL Channel |  | DL Channel |  | TRP (dBm) Talk mode |  | Talk-TRP_average (dBm) | TRP (dBm) Browse mode |  | Browse-TRP_average (dBm) | Operating Band | Power Class | UL Channel |  | DL Channel |  | TRS (dBm) Talk mode |  | Talk-TRS_average (dBm) | TRS (dBm) Browse mode |  | Browse-TRS_average (dBm)
[7 empty] | BHHL | BHHR |  | HL | HR | [7 empty] | BHHL | BHHR |  | HL | HR
| n1 15MHz (15kHz SCS) | PC3 | Low | 385500 | Low | 423500 | 11.1 | 13.6 | 12.5067 | 6.2 | 14.3 | 11.955 | n1 15MHz (15kHz SCS) | PC3 | Low | 385500 | Low | 423500 | -92.2 | -92.3 | -92.1518 | -94.6 | -95.2 | -94.8773
|  |  | Mid | 390000 | Mid | 428000 | 11.2 | 13.8 |  | 6.6 | 14.5 |  |  |  | Mid | 390000 | Mid | 428000 | -92.3 | -92.1 |  | -94.6 | -95.1
|  |  | High | 394500 | High | 432500 | 10.8 | 13.4 |  | 6.6 | 14.1 |  |  |  | High | 394500 | High | 432500 | -92 | -92 |  | -94.5 | -95.2
| n28 20MHz (15kHz SCS) | PC3 | Low | 142600 | Low | 153600 | 9.3 | 10.4 | 10.6417 | 11.3 | 13.4 | 13.202 | n28 20MHz (15kHz SCS) | PC3 | Low | 142600 | Low | 153600 | -89.7 | -90.8 | -90.0954 | -91.8 | -93.1 | -92.2116
|  |  | Mid | 145600 | Mid | 156600 | 9.9 | 11.6 |  | 11.7 | 14.6 |  |  |  | Mid | 145600 | Mid | 156600 | -89.7 | -90.5 |  | -91.5 | -92.3
|  |  | High | 147600 | High | 158600 | 10.3 | 11.8 |  | 12.1 | 14.8 |  |  |  | High | 147600 | High | 158600 | -89.4 | -90.3 |  | -91.5 | -92.8
| n41 100MHz (30kHz SCS) | PC2 | Low | 509202 | Low | 509202 | 9.4 | 11.6 | 11.3431 | N/A | N/A | #VALUE! | n41 100MHz (30kHz SCS) | PC2 | Low | 509202 | Low | 509202 | -82.5 | -82.2 | -82.4199 | N/A | N/A | #VALUE!
|  |  | Mid | 518598 | Mid | 518598 | 9.8 | 12.5 |  | N/A | N/A |  |  |  | Mid | 518598 | Mid | 518598 | -82.6 | -82.2 |  | N/A | N/A
|  |  | High | 528000 | High | 528000 | 10.7 | 12.9 |  | N/A | N/A |  |  |  | High | 528000 | High | 528000 | -82.6 | -82.4 |  | N/A | N/A
| n78 100MHz (30kHz SCS) | PC2 | Low | 623334 | Low | 623334 | 18.2 | 15.1 | 16.5762 | N/A | N/A | #VALUE! | n78 100MHz (30kHz SCS) | PC2 | Low | 623334 | Low | 623334 | -84.6 | -83.9 | -84.9336 | N/A | N/A | #VALUE!
|  |  | Mid | 636666 | Mid | 636666 | 18.7 | 15.9 |  | N/A | N/A |  |  |  | Mid | 636666 | Mid | 636666 | -85.7 | -85.7 |  | N/A | N/A
|  |  | High | 650000 | High | 650000 | 15.9 | 13.5 |  | N/A | N/A |  |  |  | High | 650000 | High | 650000 | -85 | -84.4 |  | N/A | N/A
DUT-4
| Operating Band | Power Class | UL Channel |  | DL Channel |  | TRP (dBm) Talk mode |  | Talk-TRP_average (dBm) | TRP (dBm) Browse mode |  | Browse-TRP_average (dBm) | Operating Band | Power Class | UL Channel |  | DL Channel |  | TRS (dBm) Talk mode |  | Talk-TRS_average (dBm) | TRS (dBm) Browse mode |  | Browse-TRS_average (dBm)
[7 empty] | BHHL | BHHR |  | HL | HR | [7 empty] | BHHL | BHHR |  | HL | HR
| n1 15MHz (15kHz SCS) | PC3 | Low | 385500 | Low | 423500 | 15.6 | 13.6 | 14.7539 | 17.1 | 17.2 | 17.1347 | n1 15MHz (15kHz SCS) | PC3 | Low | 385500 | Low | 423500 | -88.2 | -87 | -87.7148 | -89.6 | -90.1 | -89.9991
|  |  | Mid | 390000 | Mid | 428000 | 15.7 | 13.8 |  | 17.2 | 17.3 |  |  |  | Mid | 390000 | Mid | 428000 | -88.5 | -86.9 |  | -90.1 | -90.2
|  |  | High | 394500 | High | 432500 | 15.5 | 13.7 |  | 17 | 17 |  |  |  | High | 394500 | High | 432500 | -88.2 | -87.2 |  | -89.4 | -90.5
| n28 20MHz (15kHz SCS) | PC3 | Low | 142600 | Low | 153600 | 8 | 10.3 | 9.2386 | 10 | 13.7 | 12.3134 | n28 20MHz (15kHz SCS) | PC3 | Low | 142600 | Low | 153600 | -79.8 | -82.6 | -80.8756 | -82.8 | -86.4 | -84.495
|  |  | Mid | 145600 | Mid | 156600 | 8.1 | 10.2 |  | 10.1 | 13.9 |  |  |  | Mid | 145600 | Mid | 156600 | -80 | -81.4 |  | -83 | -85.4
|  |  | High | 147600 | High | 158600 | 7.9 | 10.1 |  | 10 | 13.8 |  |  |  | High | 147600 | High | 158600 | -79.8 | -80.9 |  | -83 | -85
| n41 100MHz (30kHz SCS) | PC2 | Low | 509202 | Low | 509202 | 14.5 | 13.5 | 13.8221 | N/A | N/A | #VALUE! | n41 100MHz (30kHz SCS) | PC2 | Low | 509202 | Low | 509202 | -81.3 | -81.2 | -81.005 | N/A | N/A | #VALUE!
|  |  | Mid | 518598 | Mid | 518598 | 14.4 | 13 |  | N/A | N/A |  |  |  | Mid | 518598 | Mid | 518598 | -81 | -80.7 |  | N/A | N/A
|  |  | High | 528000 | High | 528000 | 14.4 | 12.8 |  | N/A | N/A |  |  |  | High | 528000 | High | 528000 | -80.8 | -81 |  | N/A | N/A
| n78 100MHz (30kHz SCS) | PC2 | Low | 623334 | Low | 623334 | 20.2 | 20.7 | 20.3564 | N/A | N/A | #VALUE! | n78 100MHz (30kHz SCS) | PC2 | Low | 623334 | Low | 623334 | -84 | -84.5 | -83.8488 | N/A | N/A | #VALUE!
|  |  | Mid | 636666 | Mid | 636666 | 20.2 | 20.5 |  | N/A | N/A |  |  |  | Mid | 636666 | Mid | 636666 | -84.1 | -84.4 |  | N/A | N/A
|  |  | High | 650000 | High | 650000 | 20 | 20.5 |  | N/A | N/A |  |  |  | High | 650000 | High | 650000 | -82.8 | -83 |  | N/A | N/A
DUT-5
| Operating Band | Power Class | UL Channel |  | DL Channel |  | TRP (dBm) Talk mode |  | Talk-TRP_average (dBm) | TRP (dBm) Browse mode |  | Browse-TRP_average (dBm) | Operating Band | Power Class | UL Channel |  | DL Channel |  | TRS (dBm) Talk mode |  | Talk-TRS_average (dBm) | TRS (dBm) Browse mode |  | Browse-TRS_average (dBm)
[7 empty] | BHHL | BHHR |  | HL | HR | [7 empty] | BHHL | BHHR |  | HL | HR
| n1 15MHz (15kHz SCS) | PC3 | Low | 385500 | Low | 423500 | 9.35 | 8.96 | 9.2622 | 10.36 | 9.44 | 10.0144 | n1 15MHz (15kHz SCS) | PC3 | Low | 385500 | Low | 423500 | -90.2 | -89.5 | -89.6804 | -92.92 | -92.47 | -92.5896
|  |  | Mid | 390000 | Mid | 428000 | 9.47 | 8.83 |  | 10.37 | 9.37 |  |  |  | Mid | 390000 | Mid | 428000 | -89.7 | -89.4 |  | -92.68 | -92.48
|  |  | High | 394500 | High | 432500 | 9.79 | 9.1 |  | 10.68 | 9.69 |  |  |  | High | 394500 | High | 432500 | -90 | -89.2 |  | -92.67 | -92.29
| n28 20MHz (15kHz SCS) | PC3 | Low | 142600 | Low | 153600 |  |  | 0 |  |  | 0 | n28 20MHz (15kHz SCS) | PC3 | Low | 142600 | Low | 153600 |  |  | 0 |  |  | 0
|  |  | Mid | 145600 | Mid | 156600 | [8 empty] | Mid | 145600 | Mid | 156600
|  |  | High | 147600 | High | 158600 | [8 empty] | High | 147600 | High | 158600
| n41 100MHz (30kHz SCS) | PC2 | Low | 509202 | Low | 509202 |  |  | 0 | N/A | N/A | #VALUE! | n41 100MHz (30kHz SCS) | PC2 | Low | 509202 | Low | 509202 |  |  | 0 | N/A | N/A | #VALUE!
|  |  | Mid | 518598 | Mid | 518598 |  |  |  | N/A | N/A |  |  |  | Mid | 518598 | Mid | 518598 |  |  |  | N/A | N/A
|  |  | High | 528000 | High | 528000 |  |  |  | N/A | N/A |  |  |  | High | 528000 | High | 528000 |  |  |  | N/A | N/A
| n78 100MHz (30kHz SCS) | PC2 | Low | 623334 | Low | 623334 |  |  | 0 | N/A | N/A | #VALUE! | n78 100MHz (30kHz SCS) | PC2 | Low | 623334 | Low | 623334 |  |  | 0 | N/A | N/A | #VALUE!
|  |  | Mid | 636666 | Mid | 636666 |  |  |  | N/A | N/A |  |  |  | Mid | 636666 | Mid | 636666 |  |  |  | N/A | N/A
|  |  | High | 650000 | High | 650000 |  |  |  | N/A | N/A |  |  |  | High | 650000 | High | 650000 |  |  |  | N/A | N/A
Note: this page PC3 TRP results for n41 and n78 are not included in n41 n78 PC2 CDF analysis. All the TRP/TRS results without full set of 6 low/mid/high results, are also not included. (i.e., remarked as 0)

## Lab3
Lab 3 R4-2408097
DUT-1
| Operating Band | Power Class | UL Channel |  | DL Channel |  | TRP (dBm) Talk mode |  | Talk-TRP_average (dBm) | TRP (dBm) Browse mode |  | Browse-TRP_average (dBm) | Operating Band | Power Class | UL Channel |  | DL Channel |  | TRS (dBm) Talk mode |  | Talk-TRS_average (dBm) | TRS (dBm) Browse mode |  | Browse-TRS_average (dBm)
[7 empty] | BHHL | BHHR |  | HL | HR | [7 empty] | BHHL | BHHR |  | HL | HR
| n1 15MHz (15kHz SCS) | PC3 | Low | 385500 | Low | 423500 | 12.8511 | 10.2982 | 11.1772 | 14.8824 | 11.6281 | 13.6686 | n1 15MHz (15kHz SCS) | PC3 | Low | 385500 | Low | 423500 | -89.0269 | -84.3126 | -87.4329 | -89.4361 | -90.3409 | -89.9812
|  |  | Mid | 390000 | Mid | 428000 | 11.7332 | 10.8927 |  | 13.8071 | 14.001 |  |  |  | Mid | 390000 | Mid | 428000 | -87.3226 | -86.3693 |  | -89.269 | -89.755
|  |  | High | 394500 | High | 432500 | 10.8213 | 9.7414 |  | 13.8782 | 13.1678 |  |  |  | High | 394500 | High | 432500 | -88.8811 | -87.05 |  | -90.2089 | -90.6994
| n28 20MHz (15kHz SCS) | PC3 | Low | 142600 | Low | 153600 | N/A | N/A | #VALUE! | N/A | N/A | #VALUE! | n28 20MHz (15kHz SCS) | PC3 | Low | 142600 | Low | 153600 | N/A | N/A | #VALUE! | N/A | N/A | #VALUE!
|  |  | Mid | 145600 | Mid | 156600 | N/A | N/A |  | N/A | N/A |  |  |  | Mid | 145600 | Mid | 156600 | N/A | N/A |  | N/A | N/A
|  |  | High | 147600 | High | 158600 | N/A | N/A |  | N/A | N/A |  |  |  | High | 147600 | High | 158600 | N/A | N/A |  | N/A | N/A
| n41 100MHz (30kHz SCS) | PC2 | Low | 509202 | Low | 509202 | 18.3807 | 18.3217 | 18.3296 | N/A | N/A | #VALUE! | n41 100MHz (30kHz SCS) | PC2 | Low | 509202 | Low | 509202 | -84.9043 | -84.3806 | -84.6011 | N/A | N/A | #VALUE!
|  |  | Mid | 518598 | Mid | 518598 | 18.8586 | 18.7649 |  | N/A | N/A |  |  |  | Mid | 518598 | Mid | 518598 | -85.0034 | -84.4885 |  | N/A | N/A
|  |  | High | 528000 | High | 528000 | 17.7624 | 17.7616 |  | N/A | N/A |  |  |  | High | 528000 | High | 528000 | -84.681 | -84.081 |  | N/A | N/A
| n78 100MHz (30kHz SCS) | PC2 | Low | 623334 | Low | 623334 | 15.9611 | 14.7685 | 16.674 | N/A | N/A | #VALUE! | n78 100MHz (30kHz SCS) | PC2 | Low | 623334 | Low | 623334 | -84.7375 | -84.7086 | -85.4903 | N/A | N/A | #VALUE!
|  |  | Mid | 636666 | Mid | 636666 | 16.9262 | 15.4924 |  | N/A | N/A |  |  |  | Mid | 636666 | Mid | 636666 | -85.0754 | -85.2455 |  | N/A | N/A
|  |  | High | 650000 | High | 650000 | 17.6683 | 18.2205 |  | N/A | N/A |  |  |  | High | 650000 | High | 650000 | -86.3411 | -86.4711 |  | N/A | N/A
DUT-2
| Operating Band | Power Class | UL Channel |  | DL Channel |  | TRP (dBm) Talk mode |  | Talk-TRP_average (dBm) | TRP (dBm) Browse mode |  | Browse-TRP_average (dBm) | Operating Band | Power Class | UL Channel |  | DL Channel |  | TRS (dBm) Talk mode |  | Talk-TRS_average (dBm) | TRS (dBm) Browse mode |  | Browse-TRS_average (dBm)
[7 empty] | BHHL | BHHR |  | HL | HR | [7 empty] | BHHL | BHHR |  | HL | HR
| n1 15MHz (15kHz SCS) | PC3 | Low | 385500 | Low | 423500 | N/A | N/A | #VALUE! | N/A | N/A | #VALUE! | n1 15MHz (15kHz SCS) | PC3 | Low | 385500 | Low | 423500 | N/A | N/A | #VALUE! | N/A | N/A | #VALUE!
|  |  | Mid | 390000 | Mid | 428000 | N/A | N/A |  | N/A | N/A |  |  |  | Mid | 390000 | Mid | 428000 | N/A | N/A |  | N/A | N/A
|  |  | High | 394500 | High | 432500 | N/A | N/A |  | N/A | N/A |  |  |  | High | 394500 | High | 432500 | N/A | N/A |  | N/A | N/A
| n28 20MHz (15kHz SCS) | PC3 | Low | 142600 | Low | 153600 | 5.934 | 7.6816 | 6.8354 | 11.7668 | 11.4028 | 11.5516 | n28 20MHz (15kHz SCS) | PC3 | Low | 142600 | Low | 153600 | -82.9753 | -86.0826 | -84.6976 | -88.636 | -88.6922 | -88.8122
|  |  | Mid | 145600 | Mid | 156600 | 5.5556 | 7.4587 |  | 11.4128 | 10.9836 |  |  |  | Mid | 145600 | Mid | 156600 | -82.9249 | -86.1 |  | -89.1 | -88.9424
|  |  | High | 147600 | High | 158600 | 6.2725 | 7.6082 |  | 12.1921 | 11.4553 |  |  |  | High | 147600 | High | 158600 | -82.6397 | -85.7803 |  | -88.9562 | -88.5173
| n41 100MHz (30kHz SCS) | PC2 | Low | 509202 | Low | 509202 | N/A | N/A | #VALUE! | N/A | N/A | #VALUE! | n41 100MHz (30kHz SCS) | PC2 | Low | 509202 | Low | 509202 | N/A | N/A | #VALUE! | N/A | N/A | #VALUE!
|  |  | Mid | 518598 | Mid | 518598 | N/A | N/A |  | N/A | N/A |  |  |  | Mid | 518598 | Mid | 518598 | N/A | N/A |  | N/A | N/A
|  |  | High | 528000 | High | 528000 | N/A | N/A |  | N/A | N/A |  |  |  | High | 528000 | High | 528000 | N/A | N/A |  | N/A | N/A
| n78 100MHz (30kHz SCS) | PC2 | Low | 623334 | Low | 623334 | N/A | N/A | #VALUE! | N/A | N/A | #VALUE! | n78 100MHz (30kHz SCS) | PC2 | Low | 623334 | Low | 623334 | N/A | N/A | #VALUE! | N/A | N/A | #VALUE!
|  |  | Mid | 636666 | Mid | 636666 | N/A | N/A |  | N/A | N/A |  |  |  | Mid | 636666 | Mid | 636666 | N/A | N/A |  | N/A | N/A
|  |  | High | 650000 | High | 650000 | N/A | N/A |  | N/A | N/A |  |  |  | High | 650000 | High | 650000 | N/A | N/A |  | N/A | N/A
DUT-3
| Operating Band | Power Class | UL Channel |  | DL Channel |  | TRP (dBm) Talk mode |  | Talk-TRP_average (dBm) | TRP (dBm) Browse mode |  | Browse-TRP_average (dBm) | Operating Band | Power Class | UL Channel |  | DL Channel |  | TRS (dBm) Talk mode |  | Talk-TRS_average (dBm) | TRS (dBm) Browse mode |  | Browse-TRS_average (dBm)
[7 empty] | BHHL | BHHR |  | HL | HR | [7 empty] | BHHL | BHHR |  | HL | HR
| n1 15MHz (15kHz SCS) | PC3 | Low | 385500 | Low | 423500 | 14.5682 | 14.8217 | 14.4048 | 17.6057 | 18.5699 | 17.6342 | n1 15MHz (15kHz SCS) | PC3 | Low | 385500 | Low | 423500 | -91.5265 | -91.6759 | -91.7378 | -94.4882 | -95.7873 | -95.0198
|  |  | Mid | 390000 | Mid | 428000 | 13.6151 | 14.7455 |  | 16.6472 | 17.956 |  |  |  | Mid | 390000 | Mid | 428000 | -92.2985 | -92.1791 |  | -95.0193 | -95.5423
|  |  | High | 394500 | High | 432500 | 13.893 | 14.6447 |  | 16.8523 | 17.8761 |  |  |  | High | 394500 | High | 432500 | -91.497 | -91.1373 |  | -93.9112 | -95.1036
| n28 20MHz (15kHz SCS) | PC3 | Low | 142600 | Low | 153600 | 12.6826 | 13.0876 | 12.4246 | 14.765 | 14.2138 | 14.0395 | n28 20MHz (15kHz SCS) | PC3 | Low | 142600 | Low | 153600 | -86.1801 | -86.4807 | -86.3455 | -88.5244 | -87.9375 | -88.363
|  |  | Mid | 145600 | Mid | 156600 | 11.6716 | 12.523 |  | 13.9012 | 13.5838 |  |  |  | Mid | 145600 | Mid | 156600 | -86.423 | -86.7425 |  | -89.0584 | -88.0048
|  |  | High | 147600 | High | 158600 | 11.6639 | 12.7219 |  | 13.9495 | 13.7185 |  |  |  | High | 147600 | High | 158600 | -85.9705 | -86.2345 |  | -88.8709 | -87.5899
| n41 100MHz (30kHz SCS) | PC2 | Low | 509202 | Low | 509202 | 18.0617 | 18.6585 | 17.9896 | N/A | N/A | #VALUE! | n41 100MHz (30kHz SCS) | PC2 | Low | 509202 | Low | 509202 | -85.8333 | -85.2846 | -85.4988 | N/A | N/A | #VALUE!
|  |  | Mid | 518598 | Mid | 518598 | 18.2003 | 18.636 |  | N/A | N/A |  |  |  | Mid | 518598 | Mid | 518598 | -85.8064 | -85.3449 |  | N/A | N/A
|  |  | High | 528000 | High | 528000 | 16.9806 | 17.0948 |  | N/A | N/A |  |  |  | High | 528000 | High | 528000 | -85.5684 | -85.1053 |  | N/A | N/A
| n78 100MHz (30kHz SCS) | PC2 | Low | 623334 | Low | 623334 | 15.1194 | 15.9361 | 15.535 | N/A | N/A | #VALUE! | n78 100MHz (30kHz SCS) | PC2 | Low | 623334 | Low | 623334 | -84.8202 | -85 | -85.3157 | N/A | N/A | #VALUE!
|  |  | Mid | 636666 | Mid | 636666 | 14.9689 | 15.6238 |  | N/A | N/A |  |  |  | Mid | 636666 | Mid | 636666 | -85.098 | -85.192 |  | N/A | N/A
|  |  | High | 650000 | High | 650000 | 15.2745 | 16.1583 |  | N/A | N/A |  |  |  | High | 650000 | High | 650000 | -86.0009 | -85.6663 |  | N/A | N/A
DUT4
| Operating Band | Power Class | UL Channel |  | DL Channel |  | TRP (dBm) Talk mode |  | Talk-TRP_average (dBm) | TRP (dBm) Browse mode |  | Browse-TRP_average (dBm) | Operating Band | Power Class | UL Channel |  | DL Channel |  | TRS (dBm) Talk mode |  | Talk-TRS_average (dBm) | TRS (dBm) Browse mode |  | Browse-TRS_average (dBm)
[7 empty] | BHHL | BHHR |  | HL | HR | [7 empty] | BHHL | BHHR |  | HL | HR
| n1 15MHz (15kHz SCS) | PC3 | Low | 385500 | Low | 423500 | 12.61 | 11.33 | 12.3262 | 16.18 | 16.4 | 16.1378 | n1 15MHz (15kHz SCS) | PC3 | Low | 385500 | Low | 423500 | -90.47 | -90.96 | -90.1943 | -94.31 | -94.73 | -93.4757
|  |  | Mid | 390000 | Mid | 428000 | 12.77 | 12.47 |  | 16.4 | 16.38 |  |  |  | Mid | 390000 | Mid | 428000 | -90.23 | -89.67 |  | -92.14 | -94.08
|  |  | High | 394500 | High | 432500 | 12.97 | 11.55 |  | 15.64 | 15.76 |  |  |  | High | 394500 | High | 432500 | -89.56 | -90.12 |  | -92.78 | -92.03
| n28 20MHz (15kHz SCS) | PC3 | Low | 142600 | Low | 153600 | 8.21 | 11.62 | 10.1854 | 11.78 | 14.42 | 13.391 | n28 20MHz (15kHz SCS) | PC3 | Low | 142600 | Low | 153600 | -78.21 | -80.86 | -78.1742 | -82.55 | -84.12 | -82.0237
|  |  | Mid | 145600 | Mid | 156600 | 8.98 | 11.11 |  | 12.22 | 14.34 |  |  |  | Mid | 145600 | Mid | 156600 | -77.48 | -79.14 |  | -82.11 | -82.85
|  |  | High | 147600 | High | 158600 | 9.51 | 10.69 |  | 13.02 | 13.87 |  |  |  | High | 147600 | High | 158600 | -74.16 | -76.22 |  | -77.91 | -80.04
| n41 100MHz (30kHz SCS) | PC2 | Low | 509202 | Low | 509202 | 11.22 | 11.69 | 11.4663 | N/A | N/A | #VALUE! | n41 100MHz (30kHz SCS) | PC2 | Low | 509202 | Low | 509202 | -82.86 | -81.61 | -82.2492 | N/A | N/A | #VALUE!
|  |  | Mid | 518598 | Mid | 518598 | 11.44 | 11.47 |  | N/A | N/A |  |  |  | Mid | 518598 | Mid | 518598 | -82.75 | -81.73 |  | N/A | N/A
|  |  | High | 528000 | High | 528000 | 11.33 | 11.63 |  | N/A | N/A |  |  |  | High | 528000 | High | 528000 | -82.66 | -81.68 |  | N/A | N/A
| n78 100MHz (30kHz SCS) | PC2 | Low | 623334 | Low | 623334 | N/A | N/A | #VALUE! | N/A | N/A | #VALUE! | n78 100MHz (30kHz SCS) | PC2 | Low | 623334 | Low | 623334 | N/A | N/A | #VALUE! | N/A | N/A | #VALUE!
|  |  | Mid | 636666 | Mid | 636666 | N/A | N/A |  | N/A | N/A |  |  |  | Mid | 636666 | Mid | 636666 | N/A | N/A |  | N/A | N/A
|  |  | High | 650000 | High | 650000 | N/A | N/A |  | N/A | N/A |  |  |  | High | 650000 | High | 650000 | N/A | N/A |  | N/A | N/A
DUT-5
| Operating Band | Power Class | UL Channel |  | DL Channel |  | TRP (dBm) Talk mode |  | Talk-TRP_average (dBm) | TRP (dBm) Browse mode |  | Browse-TRP_average (dBm) | Operating Band | Power Class | UL Channel |  | DL Channel |  | TRS (dBm) Talk mode |  | Talk-TRS_average (dBm) | TRS (dBm) Browse mode |  | Browse-TRS_average (dBm)
[7 empty] | BHHL | BHHR |  | HL | HR | [7 empty] | BHHL | BHHR |  | HL | HR
| n1 15MHz (15kHz SCS) | PC3 | Low | 385500 | Low | 423500 | 11.8829 | 11.3665 | 11.4559 | 13.1521 | 13.6369 | 13.2016 | n1 15MHz (15kHz SCS) | PC3 | Low | 385500 | Low | 423500 | -91.171 | -91.125 | -91.4856 | -94.5387 | -94.5747 | -94.9554
|  |  | Mid | 390000 | Mid | 428000 | 11.9438 | 10.8094 |  | 13.0963 | 13.2449 |  |  |  | Mid | 390000 | Mid | 428000 | -92.0242 | -92.0707 |  | -95.4979 | -95.6819
|  |  | High | 394500 | High | 432500 | 11.9864 | 10.5222 |  | 13.2392 | 12.7978 |  |  |  | High | 394500 | High | 432500 | -91.2413 | -91.1608 |  | -94.5083 | -94.7693
| n28 20MHz (15kHz SCS) | PC3 | Low | 142600 | Low | 153600 | 7.8384 | 9.2444 | 8.3102 | 13.1437 | 12.8698 | 13.0249 | n28 20MHz (15kHz SCS) | PC3 | Low | 142600 | Low | 153600 | -84.0563 | -80.9445 | -82.7313 | -88.0027 | -84.3407 | -86.5131
|  |  | Mid | 145600 | Mid | 156600 | 7.6175 | 8.8725 |  | 13.1835 | 12.8545 |  |  |  | Mid | 145600 | Mid | 156600 | -84.1629 | -81.3346 |  | -87.8414 | -84.7877
|  |  | High | 147600 | High | 158600 | 7.4243 | 8.5498 |  | 13.238 | 12.8399 |  |  |  | High | 147600 | High | 158600 | -83.7885 | -80.4364 |  | -87.9436 | -84.0289
| n41 100MHz (30kHz SCS) | PC2 | Low | 509202 | Low | 509202 | N/A | N/A | #VALUE! | N/A | N/A | #VALUE! | n41 100MHz (30kHz SCS) | PC2 | Low | 509202 | Low | 509202 | N/A | N/A | #VALUE! | N/A | N/A | #VALUE!
|  |  | Mid | 518598 | Mid | 518598 | N/A | N/A |  | N/A | N/A |  |  |  | Mid | 518598 | Mid | 518598 | N/A | N/A |  | N/A | N/A
|  |  | High | 528000 | High | 528000 | N/A | N/A |  | N/A | N/A |  |  |  | High | 528000 | High | 528000 | N/A | N/A |  | N/A | N/A
| n78 100MHz (30kHz SCS) | PC2 | Low | 623334 | Low | 623334 | N/A | N/A | #VALUE! | N/A | N/A | #VALUE! | n78 100MHz (30kHz SCS) | PC2 | Low | 623334 | Low | 623334 | N/A | N/A | #VALUE! | N/A | N/A | #VALUE!
|  |  | Mid | 636666 | Mid | 636666 | N/A | N/A |  | N/A | N/A |  |  |  | Mid | 636666 | Mid | 636666 | N/A | N/A |  | N/A | N/A
|  |  | High | 650000 | High | 650000 | N/A | N/A |  | N/A | N/A |  |  |  | High | 650000 | High | 650000 | N/A | N/A |  | N/A | N/A
DUT-6
| Operating Band | Power Class | UL Channel |  | DL Channel |  | TRP (dBm) Talk mode |  | Talk-TRP_average (dBm) | TRP (dBm) Browse mode |  | Browse-TRP_average (dBm) | Operating Band | Power Class | UL Channel |  | DL Channel |  | TRS (dBm) Talk mode |  | Talk-TRS_average (dBm) | TRS (dBm) Browse mode |  | Browse-TRS_average (dBm)
[7 empty] | BHHL | BHHR |  | HL | HR | [7 empty] | BHHL | BHHR |  | HL | HR
| n1 15MHz (15kHz SCS) | PC3 | Low | 385500 | Low | 423500 | N/A | N/A | #VALUE! | N/A | N/A | #VALUE! | n1 15MHz (15kHz SCS) | PC3 | Low | 385500 | Low | 423500 | N/A | N/A | #VALUE! | N/A | N/A | #VALUE!
|  |  | Mid | 390000 | Mid | 428000 | N/A | N/A |  | N/A | N/A |  |  |  | Mid | 390000 | Mid | 428000 | N/A | N/A |  | N/A | N/A
|  |  | High | 394500 | High | 432500 | N/A | N/A |  | N/A | N/A |  |  |  | High | 394500 | High | 432500 | N/A | N/A |  | N/A | N/A
| n28 20MHz (15kHz SCS) | PC3 | Low | 142600 | Low | 153600 | 10.5673 | 9.3769 | 10.1998 | 14.2012 | 11.0063 | 13.0646 | n28 20MHz (15kHz SCS) | PC3 | Low | 142600 | Low | 153600 | -83.6255 | -84.4605 | -84.1019 | -87.2587 | -85.5747 | -86.3742
|  |  | Mid | 145600 | Mid | 156600 | 10.7325 | 9.9582 |  | 14.5123 | 11.5331 |  |  |  | Mid | 145600 | Mid | 156600 | -84.45 | -84.7835 |  | -87.4632 | -85.5505
|  |  | High | 147600 | High | 158600 | 10.6532 | 9.7319 |  | 14.2804 | 11.2391 |  |  |  | High | 147600 | High | 158600 | -83.2708 | -83.8266 |  | -86.7502 | -85.0639
| n41 100MHz (30kHz SCS) | PC2 | Low | 509202 | Low | 509202 | 10.2283 | 10.827 | 11.4341 | N/A | N/A | #VALUE! | n41 100MHz (30kHz SCS) | PC2 | Low | 509202 | Low | 509202 | -78.5117 | -78.6053 | -78.3662 | N/A | N/A | #VALUE!
|  |  | Mid | 518598 | Mid | 518598 | 11.5021 | 11.8606 |  | N/A | N/A |  |  |  | Mid | 518598 | Mid | 518598 | -78.3203 | -78.4939 |  | N/A | N/A
|  |  | High | 528000 | High | 528000 | 11.6404 | 12.2451 |  | N/A | N/A |  |  |  | High | 528000 | High | 528000 | -77.9932 | -78.2443 |  | N/A | N/A
| n78 100MHz (30kHz SCS) | PC2 | Low | 623334 | Low | 623334 | 10.2582 | 11.0904 | 11.9265 | N/A | N/A | #VALUE! | n78 100MHz (30kHz SCS) | PC2 | Low | 623334 | Low | 623334 | -77.9736 | -78.9099 | -79.4887 | N/A | N/A | #VALUE!
|  |  | Mid | 636666 | Mid | 636666 | 11.2334 | 12.0294 |  | N/A | N/A |  |  |  | Mid | 636666 | Mid | 636666 | -78.9835 | -79.3693 |  | N/A | N/A
|  |  | High | 650000 | High | 650000 | 12.3909 | 13.7012 |  | N/A | N/A |  |  |  | High | 650000 | High | 650000 | -80.0932 | -80.9711 |  | N/A | N/A
DUT-7
| Operating Band | Power Class | UL Channel |  | DL Channel |  | TRP (dBm) Talk mode |  | Talk-TRP_average (dBm) | TRP (dBm) Browse mode |  | Browse-TRP_average (dBm) | Operating Band | Power Class | UL Channel |  | DL Channel |  | TRS (dBm) Talk mode |  | Talk-TRS_average (dBm) | TRS (dBm) Browse mode |  | Browse-TRS_average (dBm)
[7 empty] | BHHL | BHHR |  | HL | HR | [7 empty] | BHHL | BHHR |  | HL | HR
| n1 15MHz (15kHz SCS) | PC3 | Low | 385500 | Low | 423500 | 11.2344 | 11.6287 | 11.1388 | 12.7318 | 12.9713 | 12.6314 | n1 15MHz (15kHz SCS) | PC3 | Low | 385500 | Low | 423500 | -84.5537 | -85.5611 | -85.7121 | -87.9852 | -87.7096 | -88.3151
|  |  | Mid | 390000 | Mid | 428000 | 11.1479 | 10.955 |  | 12.6955 | 12.2917 |  |  |  | Mid | 390000 | Mid | 428000 | -85.004 | -86.9027 |  | -88.435 | -88.825
|  |  | High | 394500 | High | 432500 | 11.1665 | 10.6387 |  | 12.9602 | 12.0613 |  |  |  | High | 394500 | High | 432500 | -85.2067 | -86.5516 |  | -88.2498 | -88.5913
| n28 20MHz (15kHz SCS) | PC3 | Low | 142600 | Low | 153600 | 6.1925 | 7.7123 | 6.8348 | 9.2663 | 9.8239 | 9.4569 | n28 20MHz (15kHz SCS) | PC3 | Low | 142600 | Low | 153600 | -79.0742 | -81.8308 | -80.8543 | -82.4054 | -83.4091 | -83.1839
|  |  | Mid | 145600 | Mid | 156600 | 5.2848 | 6.5432 |  | 8.5315 | 8.7041 |  |  |  | Mid | 145600 | Mid | 156600 | -80.0239 | -82.5412 |  | -83.2281 | -84.3138
|  |  | High | 147600 | High | 158600 | 6.7565 | 7.9624 |  | 10.0001 | 10.1484 |  |  |  | High | 147600 | High | 158600 | -78.6344 | -81.5868 |  | -82.2632 | -83.1602
| n41 100MHz (30kHz SCS) | PC2 | Low | 509202 | Low | 509202 | 13.7313 | 14.994 | 14.2376 | N/A | N/A | #VALUE! | n41 100MHz (30kHz SCS) | PC2 | Low | 509202 | Low | 509202 | -80.083 | -79.4125 | -79.2204 | N/A | N/A | #VALUE!
|  |  | Mid | 518598 | Mid | 518598 | 13.6769 | 14.7761 |  | N/A | N/A |  |  |  | Mid | 518598 | Mid | 518598 | -78.7719 | -78.8962 |  | N/A | N/A
|  |  | High | 528000 | High | 528000 | 13.5075 | 14.5055 |  | N/A | N/A |  |  |  | High | 528000 | High | 528000 | -78.9031 | -79.1127 |  | N/A | N/A
| n78 100MHz (30kHz SCS) | PC2 | Low | 623334 | Low | 623334 | 11.7233 | 12.6955 | 14.2419 | N/A | N/A | #VALUE! | n78 100MHz (30kHz SCS) | PC2 | Low | 623334 | Low | 623334 | -82 | -81.568 | -81.7359 | N/A | N/A | #VALUE!
|  |  | Mid | 636666 | Mid | 636666 | 14.9806 | 15.5641 |  | N/A | N/A |  |  |  | Mid | 636666 | Mid | 636666 | -82.2463 | -81.963 |  | N/A | N/A
|  |  | High | 650000 | High | 650000 | 14.3953 | 14.8955 |  | N/A | N/A |  |  |  | High | 650000 | High | 650000 | -81.6956 | -80.7996 |  | N/A | N/A
DUT-8
| Operating Band | Power Class | UL Channel |  | DL Channel |  | TRP (dBm) Talk mode |  | Talk-TRP_average (dBm) | TRP (dBm) Browse mode |  | Browse-TRP_average (dBm) | Operating Band | Power Class | UL Channel |  | DL Channel |  | TRS (dBm) Talk mode |  | Talk-TRS_average (dBm) | TRS (dBm) Browse mode |  | Browse-TRS_average (dBm)
[7 empty] | BHHL | BHHR |  | HL | HR | [7 empty] | BHHL | BHHR |  | HL | HR
| n1 15MHz (15kHz SCS) | PC3 | Low | 385500 | Low | 423500 | 11.1094 | 14.3964 | 12.705 | 12.3978 | 15.3093 | 13.7328 | n1 15MHz (15kHz SCS) | PC3 | Low | 385500 | Low | 423500 | -91.5392 | -91.907 | -91.8531 | -93.7894 | -94.5607 | -94.3361
|  |  | Mid | 390000 | Mid | 428000 | 10.7053 | 13.9941 |  | 11.8143 | 14.9114 |  |  |  | Mid | 390000 | Mid | 428000 | -92.2061 | -92.1509 |  | -94.5814 | -94.9194
|  |  | High | 394500 | High | 432500 | 10.2971 | 13.7783 |  | 11.5742 | 14.7501 |  |  |  | High | 394500 | High | 432500 | -91.5061 | -91.7582 |  | -93.6936 | -94.3398
| n28 20MHz (15kHz SCS) | PC3 | Low | 142600 | Low | 153600 | 6.4274 | 7.2734 | 7.2638 | 9.989 | 10.2886 | 10.6304 | n28 20MHz (15kHz SCS) | PC3 | Low | 142600 | Low | 153600 | -82.4293 | -82.9641 | -83.1869 | -86.3412 | -85.4931 | -86.0431
|  |  | Mid | 145600 | Mid | 156600 | 7.2734 | 7.523 |  | 10.716 | 10.8483 |  |  |  | Mid | 145600 | Mid | 156600 | -83.4304 | -83.7006 |  | -86.8642 | -85.1939
|  |  | High | 147600 | High | 158600 | 7.5617 | 7.4267 |  | 10.7966 | 11.0545 |  |  |  | High | 147600 | High | 158600 | -82.5244 | -83.8626 |  | -86.2481 | -85.9063
| n41 100MHz (30kHz SCS) | PC2 | Low | 509202 | Low | 509202 | 15.711 | 13.5037 | 14.6307 | N/A | N/A | #VALUE! | n41 100MHz (30kHz SCS) | PC2 | Low | 509202 | Low | 509202 | -82.0003 | -81.2261 | -82.1431 | N/A | N/A | #VALUE!
|  |  | Mid | 518598 | Mid | 518598 | 15.8439 | 13.6649 |  | N/A | N/A |  |  |  | Mid | 518598 | Mid | 518598 | -82.3882 | -81.7991 |  | N/A | N/A
|  |  | High | 528000 | High | 528000 | 15.2514 | 12.8891 |  | N/A | N/A |  |  |  | High | 528000 | High | 528000 | -83.0058 | -82.2338 |  | N/A | N/A
| n78 100MHz (30kHz SCS) | PC2 | Low | 623334 | Low | 623334 | 16.8505 | 15.8822 | 16.0836 | N/A | N/A | #VALUE! | n78 100MHz (30kHz SCS) | PC2 | Low | 623334 | Low | 623334 | -86.1866 | -86.4809 | -86.9633 | N/A | N/A | #VALUE!
|  |  | Mid | 636666 | Mid | 636666 | 17.4222 | 16.6221 |  | N/A | N/A |  |  |  | Mid | 636666 | Mid | 636666 | -86.8682 | -86.8506 |  | N/A | N/A
|  |  | High | 650000 | High | 650000 | 14.7043 | 14.0855 |  | N/A | N/A |  |  |  | High | 650000 | High | 650000 | -87.4676 | -87.7296 |  | N/A | N/A
DUT-9
| Operating Band | Power Class | UL Channel |  | DL Channel |  | TRP (dBm) Talk mode |  | Talk-TRP_average (dBm) | TRP (dBm) Browse mode |  | Browse-TRP_average (dBm) | Operating Band | Power Class | UL Channel |  | DL Channel |  | TRS (dBm) Talk mode |  | Talk-TRS_average (dBm) | TRS (dBm) Browse mode |  | Browse-TRS_average (dBm)
[7 empty] | BHHL | BHHR |  | HL | HR | [7 empty] | BHHL | BHHR |  | HL | HR
| n1 15MHz (15kHz SCS) | PC3 | Low | 385500 | Low | 423500 | 13.9823 | 11.9597 | 12.7118 | 15.1058 | 13.327 | 13.9339 | n1 15MHz (15kHz SCS) | PC3 | Low | 385500 | Low | 423500 | -91.312 | -89.6806 | -90.2468 | -94.0654 | -93.9124 | -93.5448
|  |  | Mid | 390000 | Mid | 428000 | 13.7304 | 11.5428 |  | 14.8634 | 12.7602 |  |  |  | Mid | 390000 | Mid | 428000 | -91.2407 | -90.1441 |  | -94.2091 | -93.8636
|  |  | High | 394500 | High | 432500 | 13.2244 | 10.9433 |  | 14.5513 | 12.169 |  |  |  | High | 394500 | High | 432500 | -89.7397 | -88.8239 |  | -92.5257 | -92.3072
| n28 20MHz (15kHz SCS) | PC3 | Low | 142600 | Low | 153600 | N/A | N/A | #VALUE! | N/A | N/A | #VALUE! | n28 20MHz (15kHz SCS) | PC3 | Low | 142600 | Low | 153600 | N/A | N/A | #VALUE! | N/A | N/A | #VALUE!
|  |  | Mid | 145600 | Mid | 156600 | N/A | N/A |  | N/A | N/A |  |  |  | Mid | 145600 | Mid | 156600 | N/A | N/A |  | N/A | N/A
|  |  | High | 147600 | High | 158600 | N/A | N/A |  | N/A | N/A |  |  |  | High | 147600 | High | 158600 | N/A | N/A |  | N/A | N/A
| n41 100MHz (30kHz SCS) | PC2 | Low | 509202 | Low | 509202 | 16.9078 | 15.3682 | 15.7465 | N/A | N/A | #VALUE! | n41 100MHz (30kHz SCS) | PC2 | Low | 509202 | Low | 509202 | -86.5681 | -85.6713 | -86.3305 | N/A | N/A | #VALUE!
|  |  | Mid | 518598 | Mid | 518598 | 16.6665 | 15.3867 |  | N/A | N/A |  |  |  | Mid | 518598 | Mid | 518598 | -86.629 | -85.5661 |  | N/A | N/A
|  |  | High | 528000 | High | 528000 | 15.2721 | 14.3435 |  | N/A | N/A |  |  |  | High | 528000 | High | 528000 | -87.0231 | -86.3392 |  | N/A | N/A
| n78 100MHz (30kHz SCS) | PC2 | Low | 623334 | Low | 623334 | 18.135 | 17.5125 | 17.3247 | N/A | N/A | #VALUE! | n78 100MHz (30kHz SCS) | PC2 | Low | 623334 | Low | 623334 | -86.0091 | -85.4838 | -85.4242 | N/A | N/A | #VALUE!
|  |  | Mid | 636666 | Mid | 636666 | 17.7235 | 17.9652 |  | N/A | N/A |  |  |  | Mid | 636666 | Mid | 636666 | -85.4968 | -85.1275 |  | N/A | N/A
|  |  | High | 650000 | High | 650000 | 15.9443 | 16.1776 |  | N/A | N/A |  |  |  | High | 650000 | High | 650000 | -85.1439 | -85.2184 |  | N/A | N/A
DUT-10
| Operating Band | Power Class | UL Channel |  | DL Channel |  | TRP (dBm) Talk mode |  | Talk-TRP_average (dBm) | TRP (dBm) Browse mode |  | Browse-TRP_average (dBm) | Operating Band | Power Class | UL Channel |  | DL Channel |  | TRS (dBm) Talk mode |  | Talk-TRS_average (dBm) | TRS (dBm) Browse mode |  | Browse-TRS_average (dBm)
[7 empty] | BHHL | BHHR |  | HL | HR | [7 empty] | BHHL | BHHR |  | HL | HR
| n1 15MHz (15kHz SCS) | PC3 | Low | 385500 | Low | 423500 | N/A | N/A | #VALUE! | N/A | N/A | #VALUE! | n1 15MHz (15kHz SCS) | PC3 | Low | 385500 | Low | 423500 | N/A | N/A | #VALUE! | N/A | N/A | #VALUE!
|  |  | Mid | 390000 | Mid | 428000 | N/A | N/A |  | N/A | N/A |  |  |  | Mid | 390000 | Mid | 428000 | N/A | N/A |  | N/A | N/A
|  |  | High | 394500 | High | 432500 | N/A | N/A |  | N/A | N/A |  |  |  | High | 394500 | High | 432500 | N/A | N/A |  | N/A | N/A
| n28 20MHz (15kHz SCS) | PC3 | Low | 142600 | Low | 153600 | 10.1165 | 12.0992 | 9.9896 | 12.9387 | 13.9891 | 12.2634 | n28 20MHz (15kHz SCS) | PC3 | Low | 142600 | Low | 153600 | -83.7792 | -84.101 | -84.3356 | -86.6351 | -85.653 | -86.6488
|  |  | Mid | 145600 | Mid | 156600 | 6.8 | 9.0896 |  | 9.9249 | 10.6955 |  |  |  | Mid | 145600 | Mid | 156600 | -84.1211 | -85.0139 |  | -87.5122 | -86.0794
|  |  | High | 147600 | High | 158600 | 8.8103 | 11.096 |  | 12.2521 | 12.5406 |  |  |  | High | 147600 | High | 158600 | -83.9669 | -84.8793 |  | -87.3325 | -86.3825
| n41 100MHz (30kHz SCS) | PC2 | Low | 509202 | Low | 509202 | N/A | N/A | #VALUE! | N/A | N/A | #VALUE! | n41 100MHz (30kHz SCS) | PC2 | Low | 509202 | Low | 509202 | N/A | N/A | #VALUE! | N/A | N/A | #VALUE!
|  |  | Mid | 518598 | Mid | 518598 | N/A | N/A |  | N/A | N/A |  |  |  | Mid | 518598 | Mid | 518598 | N/A | N/A |  | N/A | N/A
|  |  | High | 528000 | High | 528000 | N/A | N/A |  | N/A | N/A |  |  |  | High | 528000 | High | 528000 | N/A | N/A |  | N/A | N/A
| n78 100MHz (30kHz SCS) | PC2 | Low | 623334 | Low | 623334 | N/A | N/A | #VALUE! | N/A | N/A | #VALUE! | n78 100MHz (30kHz SCS) | PC2 | Low | 623334 | Low | 623334 | N/A | N/A | #VALUE! | N/A | N/A | #VALUE!
|  |  | Mid | 636666 | Mid | 636666 | N/A | N/A |  | N/A | N/A |  |  |  | Mid | 636666 | Mid | 636666 | N/A | N/A |  | N/A | N/A
|  |  | High | 650000 | High | 650000 | N/A | N/A |  | N/A | N/A |  |  |  | High | 650000 | High | 650000 | N/A | N/A |  | N/A | N/A
DUT11
| Operating Band | Power Class | UL Channel |  | DL Channel |  | TRP (dBm) Talk mode |  | Talk-TRP_average (dBm) | TRP (dBm) Browse mode |  | Browse-TRP_average (dBm) | Operating Band | Power Class | UL Channel |  | DL Channel |  | TRS (dBm) Talk mode |  | Talk-TRS_average (dBm) | TRS (dBm) Browse mode |  | Browse-TRS_average (dBm)
[7 empty] | BHHL | BHHR |  | HL | HR | [7 empty] | BHHL | BHHR |  | HL | HR
| n1 15MHz (15kHz SCS) | PC3 | Low | 385500 | Low | 423500 | 10.49 | 11.31 | 12.063 | 13.01 | 14.21 | 13.7726 | n1 15MHz (15kHz SCS) | PC3 | Low | 385500 | Low | 423500 | -91.44 | -91.46 | -90.3414 | -95.31 | -95.25 | -94.7146
|  |  | Mid | 390000 | Mid | 428000 | 11.54 | 12.54 |  | 12.61 | 14.45 |  |  |  | Mid | 390000 | Mid | 428000 | -91.23 | -90.9 |  | -94.34 | -94.57
|  |  | High | 394500 | High | 432500 | 12.16 | 13.64 |  | 12.38 | 15.22 |  |  |  | High | 394500 | High | 432500 | -90.57 | 90.94 |  | -94.26 | -94.43
| n28 20MHz (15kHz SCS) | PC3 | Low | 142600 | Low | 153600 | 9.16 | 9.88 | 9.6173 | 12.62 | 13.42 | 13.0288 | n28 20MHz (15kHz SCS) | PC3 | Low | 142600 | Low | 153600 | -82.59 | -81.99 | -83.6807 | -86.15 | -86.31 | -86.6338
|  |  | Mid | 145600 | Mid | 156600 | 9.57 | 9.37 |  | 12.15 | 12.57 |  |  |  | Mid | 145600 | Mid | 156600 | -86.74 | -83.01 |  | -88.04 | -87.93
|  |  | High | 147600 | High | 158600 | 10.4 | 9.19 |  | 13.36 | 13.82 |  |  |  | High | 147600 | High | 158600 | -84.49 | -80.31 |  | -84.87 | -85.56
| n41 100MHz (30kHz SCS) | PC2 | Low | 509202 | Low | 509202 | 15.82 | 15.32 | 14.8428 | N/A | N/A | #VALUE! | n41 100MHz (30kHz SCS) | PC2 | Low | 509202 | Low | 509202 | -83.46 | -82.98 | -83.3588 | N/A | N/A | #VALUE!
|  |  | Mid | 518598 | Mid | 518598 | 15.29 | 14.31 |  | N/A | N/A |  |  |  | Mid | 518598 | Mid | 518598 | -83.53 | -83.26 |  | N/A | N/A
|  |  | High | 528000 | High | 528000 | 14.54 | 13.33 |  | N/A | N/A |  |  |  | High | 528000 | High | 528000 | -83.79 | -83.08 |  | N/A | N/A
| n78 100MHz (30kHz SCS) | PC2 | Low | 623334 | Low | 623334 | N/A | N/A | #VALUE! | N/A | N/A | #VALUE! | n78 100MHz (30kHz SCS) | PC2 | Low | 623334 | Low | 623334 | N/A | N/A | #VALUE! | N/A | N/A | #VALUE!
|  |  | Mid | 636666 | Mid | 636666 | N/A | N/A |  | N/A | N/A |  |  |  | Mid | 636666 | Mid | 636666 | N/A | N/A |  | N/A | N/A
|  |  | High | 650000 | High | 650000 | N/A | N/A |  | N/A | N/A |  |  |  | High | 650000 | High | 650000 | N/A | N/A |  | N/A | N/A
DUT-12
| Operating Band | Power Class | UL Channel |  | DL Channel |  | TRP (dBm) Talk mode |  | Talk-TRP_average (dBm) | TRP (dBm) Browse mode |  | Browse-TRP_average (dBm) | Operating Band | Power Class | UL Channel |  | DL Channel |  | TRS (dBm) Talk mode |  | Talk-TRS_average (dBm) | TRS (dBm) Browse mode |  | Browse-TRS_average (dBm)
[7 empty] | BHHL | BHHR |  | HL | HR | [7 empty] | BHHL | BHHR |  | HL | HR
| n1 15MHz (15kHz SCS) | PC3 | Low | 385500 | Low | 423500 | 11.7327 | 12.6359 | 11.8013 | 13.3229 | 14.5815 | 13.5275 | n1 15MHz (15kHz SCS) | PC3 | Low | 385500 | Low | 423500 | -89.967 | -89.6755 | -89.8976 | -93.9868 | -94.0368 | -94.0255
|  |  | Mid | 390000 | Mid | 428000 | 11.4978 | 11.8254 |  | 13.0693 | 13.7568 |  |  |  | Mid | 390000 | Mid | 428000 | -90.2594 | -90.1042 |  | -94.2927 | -94.5288
|  |  | High | 394500 | High | 432500 | 11.6593 | 11.3333 |  | 13.2069 | 13.014 |  |  |  | High | 394500 | High | 432500 | -89.7051 | -89.6356 |  | -93.3916 | -93.8287
| n28 20MHz (15kHz SCS) | PC3 | Low | 142600 | Low | 153600 | N/A | N/A | #VALUE! | N/A | N/A | #VALUE! | n28 20MHz (15kHz SCS) | PC3 | Low | 142600 | Low | 153600 | N/A | N/A | #VALUE! | N/A | N/A | #VALUE!
|  |  | Mid | 145600 | Mid | 156600 | N/A | N/A |  | N/A | N/A |  |  |  | Mid | 145600 | Mid | 156600 | N/A | N/A |  | N/A | N/A
|  |  | High | 147600 | High | 158600 | N/A | N/A |  | N/A | N/A |  |  |  | High | 147600 | High | 158600 | N/A | N/A |  | N/A | N/A
| n41 100MHz (30kHz SCS) | PC2 | Low | 509202 | Low | 509202 | 17.4025 | 16.6366 | 17.1743 | N/A | N/A | #VALUE! | n41 100MHz (30kHz SCS) | PC2 | Low | 509202 | Low | 509202 | -85.5318 | -85.2539 | -85.5307 | N/A | N/A | #VALUE!
|  |  | Mid | 518598 | Mid | 518598 | 18.1431 | 17.2904 |  | N/A | N/A |  |  |  | Mid | 518598 | Mid | 518598 | -85.828 | -85.2103 |  | N/A | N/A
|  |  | High | 528000 | High | 528000 | 16.9679 | 16.3753 |  | N/A | N/A |  |  |  | High | 528000 | High | 528000 | -85.8573 | -85.4594 |  | N/A | N/A
| n78 100MHz (30kHz SCS) | PC2 | Low | 623334 | Low | 623334 | 15.1275 | 16.024 | 17.2103 | N/A | N/A | #VALUE! | n78 100MHz (30kHz SCS) | PC2 | Low | 623334 | Low | 623334 | -86.2732 | -85.6257 | -86.6668 | N/A | N/A | #VALUE!
|  |  | Mid | 636666 | Mid | 636666 | 16.6896 | 17.5899 |  | N/A | N/A |  |  |  | Mid | 636666 | Mid | 636666 | -86.7288 | -86.4349 |  | N/A | N/A
|  |  | High | 650000 | High | 650000 | 18.0412 | 18.7661 |  | N/A | N/A |  |  |  | High | 650000 | High | 650000 | -87.3744 | -87.3133 |  | N/A | N/A
DUT-13
| Operating Band | Power Class | UL Channel |  | DL Channel |  | TRP (dBm) Talk mode |  | Talk-TRP_average (dBm) | TRP (dBm) Browse mode |  | Browse-TRP_average (dBm) | Operating Band | Power Class | UL Channel |  | DL Channel |  | TRS (dBm) Talk mode |  | Talk-TRS_average (dBm) | TRS (dBm) Browse mode |  | Browse-TRS_average (dBm)
[7 empty] | BHHL | BHHR |  | HL | HR | [7 empty] | BHHL | BHHR |  | HL | HR
| n1 15MHz (15kHz SCS) | PC3 | Low | 385500 | Low | 423500 | 12.1 | 12.1322 | 11.8074 | 13.5235 | 13.9645 | 13.2135 | n1 15MHz (15kHz SCS) | PC3 | Low | 385500 | Low | 423500 | -91.0209 | -90.3053 | -90.9599 | -94.6386 | -94.6042 | -94.9074
|  |  | Mid | 390000 | Mid | 428000 | 11.9632 | 11.4474 |  | 12.0784 | 13.4001 |  |  |  | Mid | 390000 | Mid | 428000 | -91.5933 | -90.9789 |  | -95.4282 | -95.4482
|  |  | High | 394500 | High | 432500 | 11.9286 | 11.1894 |  | 13.0873 | 12.9996 |  |  |  | High | 394500 | High | 432500 | -91.3391 | -90.3708 |  | -94.8584 | -94.3455
| n28 20MHz (15kHz SCS) | PC3 | Low | 142600 | Low | 153600 | N/A | N/A | #VALUE! | N/A | N/A | #VALUE! | n28 20MHz (15kHz SCS) | PC3 | Low | 142600 | Low | 153600 | N/A | N/A | #VALUE! | N/A | N/A | #VALUE!
|  |  | Mid | 145600 | Mid | 156600 | N/A | N/A |  | N/A | N/A |  |  |  | Mid | 145600 | Mid | 156600 | N/A | N/A |  | N/A | N/A
|  |  | High | 147600 | High | 158600 | N/A | N/A |  | N/A | N/A |  |  |  | High | 147600 | High | 158600 | N/A | N/A |  | N/A | N/A
| n41 100MHz (30kHz SCS) | PC2 | Low | 509202 | Low | 509202 | 13.9537 | 12.0082 | 12.5888 | N/A | N/A | #VALUE! | n41 100MHz (30kHz SCS) | PC2 | Low | 509202 | Low | 509202 | -84.6246 | -84.0469 | -83.7732 | N/A | N/A | #VALUE!
|  |  | Mid | 518598 | Mid | 518598 | 13.7308 | 11.8603 |  | N/A | N/A |  |  |  | Mid | 518598 | Mid | 518598 | -83.7343 | -84.0047 |  | N/A | N/A
|  |  | High | 528000 | High | 528000 | 12.3737 | 10.7702 |  | N/A | N/A |  |  |  | High | 528000 | High | 528000 | -82.8425 | -83.1457 |  | N/A | N/A
| n78 100MHz (30kHz SCS) | PC2 | Low | 623334 | Low | 623334 | 11.2741 | 11.3088 | 12.4777 | N/A | N/A | #VALUE! | n78 100MHz (30kHz SCS) | PC2 | Low | 623334 | Low | 623334 | -83.423 | -82.9782 | -83.2839 | N/A | N/A | #VALUE!
|  |  | Mid | 636666 | Mid | 636666 | 11.8547 | 11.2066 |  | N/A | N/A |  |  |  | Mid | 636666 | Mid | 636666 | -83.5223 | -83.1786 |  | N/A | N/A
|  |  | High | 650000 | High | 650000 | 13.9682 | 14.1091 |  | N/A | N/A |  |  |  | High | 650000 | High | 650000 | -83.3214 | -83.2592 |  | N/A | N/A
DUT-14
| Operating Band | Power Class | UL Channel |  | DL Channel |  | TRP (dBm) Talk mode |  | Talk-TRP_average (dBm) | TRP (dBm) Browse mode |  | Browse-TRP_average (dBm) | Operating Band | Power Class | UL Channel |  | DL Channel |  | TRS (dBm) Talk mode |  | Talk-TRS_average (dBm) | TRS (dBm) Browse mode |  | Browse-TRS_average (dBm)
[7 empty] | BHHL | BHHR |  | HL | HR | [7 empty] | BHHL | BHHR |  | HL | HR
| n1 15MHz (15kHz SCS) | PC3 | Low | 385500 | Low | 423500 | 13.5845 | 11.7853 | 12.2408 | 14.3709 | 12.8681 | 13.2573 | n1 15MHz (15kHz SCS) | PC3 | Low | 385500 | Low | 423500 | -90.8935 | -90.0766 | -90.2978 | -94.2615 | -94.3624 | -94.1297
|  |  | Mid | 390000 | Mid | 428000 | 12.9423 | 11.0964 |  | 13.877 | 12.2305 |  |  |  | Mid | 390000 | Mid | 428000 | -91.1779 | -89.9 |  | -94.521 | -94.4453
|  |  | High | 394500 | High | 432500 | 12.4856 | 10.9055 |  | 13.6005 | 12.1133 |  |  |  | High | 394500 | High | 432500 | -90.1616 | -89.3088 |  | -93.5591 | -93.5132
| n28 20MHz (15kHz SCS) | PC3 | Low | 142600 | Low | 153600 | N/A | N/A | #VALUE! | N/A | N/A | #VALUE! | n28 20MHz (15kHz SCS) | PC3 | Low | 142600 | Low | 153600 | N/A | N/A | #VALUE! | N/A | N/A | #VALUE!
|  |  | Mid | 145600 | Mid | 156600 | N/A | N/A |  | N/A | N/A |  |  |  | Mid | 145600 | Mid | 156600 | N/A | N/A |  | N/A | N/A
|  |  | High | 147600 | High | 158600 | N/A | N/A |  | N/A | N/A |  |  |  | High | 147600 | High | 158600 | N/A | N/A |  | N/A | N/A
| n41 100MHz (30kHz SCS) | PC2 | Low | 509202 | Low | 509202 | 15.0282 | 12.739 | 12.8526 | N/A | N/A | #VALUE! | n41 100MHz (30kHz SCS) | PC2 | Low | 509202 | Low | 509202 | -82.7689 | -82.1867 | -81.7824 | N/A | N/A | #VALUE!
|  |  | Mid | 518598 | Mid | 518598 | 13.8321 | 11.7042 |  | N/A | N/A |  |  |  | Mid | 518598 | Mid | 518598 | -81.7661 | -80.8357 |  | N/A | N/A
|  |  | High | 528000 | High | 528000 | 12.0398 | 10.0584 |  | N/A | N/A |  |  |  | High | 528000 | High | 528000 | -81.4369 | -81.4365 |  | N/A | N/A
| n78 100MHz (30kHz SCS) | PC2 | Low | 623334 | Low | 623334 | 12.3474 | 12.4014 | 11.0318 | N/A | N/A | #VALUE! | n78 100MHz (30kHz SCS) | PC2 | Low | 623334 | Low | 623334 | -83.8147 | -83.404 | -82.8262 | N/A | N/A | #VALUE!
|  |  | Mid | 636666 | Mid | 636666 | 11.8766 | 11.1506 |  | N/A | N/A |  |  |  | Mid | 636666 | Mid | 636666 | -82.8333 | -82.2216 |  | N/A | N/A
|  |  | High | 650000 | High | 650000 | 8.3596 | 7.9561 |  | N/A | N/A |  |  |  | High | 650000 | High | 650000 | -82.3783 | -82.009 |  | N/A | N/A
DUT-15
| Operating Band | Power Class | UL Channel |  | DL Channel |  | TRP (dBm) Talk mode |  | Talk-TRP_average (dBm) | TRP (dBm) Browse mode |  | Browse-TRP_average (dBm) | Operating Band | Power Class | UL Channel |  | DL Channel |  | TRS (dBm) Talk mode |  | Talk-TRS_average (dBm) | TRS (dBm) Browse mode |  | Browse-TRS_average (dBm)
[7 empty] | BHHL | BHHR |  | HL | HR | [7 empty] | BHHL | BHHR |  | HL | HR
| n1 15MHz (15kHz SCS) | PC3 | Low | 385500 | Low | 423500 | 11.6257 | 13.2127 | 11.7178 | 13.0899 | 14.4844 | 13.1119 | n1 15MHz (15kHz SCS) | PC3 | Low | 385500 | Low | 423500 | -85.2319 | -86.5417 | -85.9617 | -89.1962 | -88.5592 | -88.7326
|  |  | Mid | 390000 | Mid | 428000 | 9.7894 | 12.3136 |  | 11.3279 | 13.6853 |  |  |  | Mid | 390000 | Mid | 428000 | -85.6832 | -86.5561 |  | -89.252 | -88.5277
|  |  | High | 394500 | High | 432500 | 9.7288 | 12.4696 |  | 11.4446 | 13.7109 |  |  |  | High | 394500 | High | 432500 | -85.4414 | -86.1328 |  | -88.5449 | -88.2156
| n28 20MHz (15kHz SCS) | PC3 | Low | 142600 | Low | 153600 | N/A | N/A | #VALUE! | N/A | N/A | #VALUE! | n28 20MHz (15kHz SCS) | PC3 | Low | 142600 | Low | 153600 | N/A | N/A | #VALUE! | N/A | N/A | #VALUE!
|  |  | Mid | 145600 | Mid | 156600 | N/A | N/A |  | N/A | N/A |  |  |  | Mid | 145600 | Mid | 156600 | N/A | N/A |  | N/A | N/A
|  |  | High | 147600 | High | 158600 | N/A | N/A |  | N/A | N/A |  |  |  | High | 147600 | High | 158600 | N/A | N/A |  | N/A | N/A
| n41 100MHz (30kHz SCS) | PC2 | Low | 509202 | Low | 509202 | 15.0669 | 13.226 | 13.2932 | N/A | N/A | #VALUE! | n41 100MHz (30kHz SCS) | PC2 | Low | 509202 | Low | 509202 | -81.9045 | -82.3022 | -82.0352 | N/A | N/A | #VALUE!
|  |  | Mid | 518598 | Mid | 518598 | 14.1695 | 12.7441 |  | N/A | N/A |  |  |  | Mid | 518598 | Mid | 518598 | -81.7669 | -81.9603 |  | N/A | N/A
|  |  | High | 528000 | High | 528000 | 12.3402 | 11.0973 |  | N/A | N/A |  |  |  | High | 528000 | High | 528000 | -81.8729 | -82.3693 |  | N/A | N/A
| n78 100MHz (30kHz SCS) | PC2 | Low | 623334 | Low | 623334 | 13.8159 | 14.2943 | 13.0661 | N/A | N/A | #VALUE! | n78 100MHz (30kHz SCS) | PC2 | Low | 623334 | Low | 623334 | -83.9848 | -83.5827 | -83.5588 | N/A | N/A | #VALUE!
|  |  | Mid | 636666 | Mid | 636666 | 12.9509 | 13.2046 |  | N/A | N/A |  |  |  | Mid | 636666 | Mid | 636666 | -84.1458 | -83.7191 |  | N/A | N/A
|  |  | High | 650000 | High | 650000 | 11.3964 | 12.0841 |  | N/A | N/A |  |  |  | High | 650000 | High | 650000 | -83.2457 | -82.4722 |  | N/A | N/A
DUT-16
| Operating Band | Power Class | UL Channel |  | DL Channel |  | TRP (dBm) Talk mode |  | Talk-TRP_average (dBm) | TRP (dBm) Browse mode |  | Browse-TRP_average (dBm) | Operating Band | Power Class | UL Channel |  | DL Channel |  | TRS (dBm) Talk mode |  | Talk-TRS_average (dBm) | TRS (dBm) Browse mode |  | Browse-TRS_average (dBm)
[7 empty] | BHHL | BHHR |  | HL | HR | [7 empty] | BHHL | BHHR |  | HL | HR
| n1 15MHz (15kHz SCS) | PC3 | Low | 385500 | Low | 423500 | 13.6648 | 10.0825 | 11.7574 | 13.8132 | 10.2325 | 11.941 | n1 15MHz (15kHz SCS) | PC3 | Low | 385500 | Low | 423500 | -88.143 | -85.933 | -87.8719 | -89.949 | -90.6 | -90.7722
|  |  | Mid | 390000 | Mid | 428000 | 13.0615 | 9.4034 |  | 13.3031 | 9.3459 |  |  |  | Mid | 390000 | Mid | 428000 | -89.142 | -87.86 |  | -90.744 | -90.473
|  |  | High | 394500 | High | 432500 | 12.7938 | 9.2947 |  | 13.1651 | 9.2819 |  |  |  | High | 394500 | High | 432500 | -88.033 | -87.514 |  | -91.35 | -91.35
| n28 20MHz (15kHz SCS) | PC3 | Low | 142600 | Low | 153600 | N/A | N/A | #VALUE! | N/A | N/A | #VALUE! | n28 20MHz (15kHz SCS) | PC3 | Low | 142600 | Low | 153600 | N/A | N/A | #VALUE! | N/A | N/A | #VALUE!
|  |  | Mid | 145600 | Mid | 156600 | N/A | N/A |  | N/A | N/A |  |  |  | Mid | 145600 | Mid | 156600 | N/A | N/A |  | N/A | N/A
|  |  | High | 147600 | High | 158600 | N/A | N/A |  | N/A | N/A |  |  |  | High | 147600 | High | 158600 | N/A | N/A |  | N/A | N/A
| n41 100MHz (30kHz SCS) | PC2 | Low | 509202 | Low | 509202 | 15.0152 | 10.659 | 13.3245 | N/A | N/A | #VALUE! | n41 100MHz (30kHz SCS) | PC2 | Low | 509202 | Low | 509202 | -79.865 | -78.827 | -79.3557 | N/A | N/A | #VALUE!
|  |  | Mid | 518598 | Mid | 518598 | 15.274 | 11.2593 |  | N/A | N/A |  |  |  | Mid | 518598 | Mid | 518598 | -80.22 | -78.66 |  | N/A | N/A
|  |  | High | 528000 | High | 528000 | 14.3369 | 10.584 |  | N/A | N/A |  |  |  | High | 528000 | High | 528000 | -79.748 | -78.512 |  | N/A | N/A
| n78 100MHz (30kHz SCS) | PC2 | Low | 623334 | Low | 623334 | 13.3944 | 13.7366 | 12.7936 | N/A | N/A | #VALUE! | n78 100MHz (30kHz SCS) | PC2 | Low | 623334 | Low | 623334 | -80.14 | -77.392 | -80.6797 | N/A | N/A | #VALUE!
|  |  | Mid | 636666 | Mid | 636666 | 11.3181 | 11.8185 |  | N/A | N/A |  |  |  | Mid | 636666 | Mid | 636666 | -81.987 | -80.692 |  | N/A | N/A
|  |  | High | 650000 | High | 650000 | 13.2832 | 12.7011 |  | N/A | N/A |  |  |  | High | 650000 | High | 650000 | -81.73 | -80.766 |  | N/A | N/A
DUT-17
| Operating Band | Power Class | UL Channel |  | DL Channel |  | TRP (dBm) Talk mode |  | Talk-TRP_average (dBm) | TRP (dBm) Browse mode |  | Browse-TRP_average (dBm) | Operating Band | Power Class | UL Channel |  | DL Channel |  | TRS (dBm) Talk mode |  | Talk-TRS_average (dBm) | TRS (dBm) Browse mode |  | Browse-TRS_average (dBm)
[7 empty] | BHHL | BHHR |  | HL | HR | [7 empty] | BHHL | BHHR |  | HL | HR
| n1 15MHz (15kHz SCS) | PC3 | Low | 385500 | Low | 423500 | 13.1915 | 12.3107 | 12.4781 | 14.0634 | 13.583 | 13.5731 | n1 15MHz (15kHz SCS) | PC3 | Low | 385500 | Low | 423500 | -87.5737 | -87.6951 | -87.476 | -91.6641 | -89.6347 | -90.4949
|  |  | Mid | 390000 | Mid | 428000 | 12.8223 | 11.8333 |  | 13.6969 | 13.1074 |  |  |  | Mid | 390000 | Mid | 428000 | -87.4298 | -88.0962 |  | -90.8703 | -91.6748
|  |  | High | 394500 | High | 432500 | 12.7922 | 11.7195 |  | 13.876 | 13.0118 |  |  |  | High | 394500 | High | 432500 | -86.7102 | -87.2266 |  | -89.1083 | -89.1967
| n28 20MHz (15kHz SCS) | PC3 | Low | 142600 | Low | 153600 | 9.3827 | 5.0194 | 7.7106 | 13.1618 | 7.8818 | 11.2565 | n28 20MHz (15kHz SCS) | PC3 | Low | 142600 | Low | 153600 | -82.3389 | -81.5283 | -81.7595 | -87.3535 | -84.9223 | -86.2922
|  |  | Mid | 145600 | Mid | 156600 | 9.2585 | 5.5456 |  | 12.9337 | 8.3002 |  |  |  | Mid | 145600 | Mid | 156600 | -82.6428 | -81.7865 |  | -87.4604 | -85.8299
|  |  | High | 147600 | High | 158600 | 9.0137 | 5.5398 |  | 12.928 | 8.6007 |  |  |  | High | 147600 | High | 158600 | -81.0959 | -80.8926 |  | -86.5349 | -84.9173
| n41 100MHz (30kHz SCS) | PC2 | Low | 509202 | Low | 509202 | 15.2226 | 12.4033 | 14.3015 | N/A | N/A | #VALUE! | n41 100MHz (30kHz SCS) | PC2 | Low | 509202 | Low | 509202 | -83.8304 | -82.5166 | -84.4728 | N/A | N/A | #VALUE!
|  |  | Mid | 518598 | Mid | 518598 | 15.717 | 13.6201 |  | N/A | N/A |  |  |  | Mid | 518598 | Mid | 518598 | -85.1197 | -83.7447 |  | N/A | N/A
|  |  | High | 528000 | High | 528000 | 14.5564 | 13.4253 |  | N/A | N/A |  |  |  | High | 528000 | High | 528000 | -85.7311 | -85.1092 |  | N/A | N/A
| n78 100MHz (30kHz SCS) | PC2 | Low | 623334 | Low | 623334 | 15.7152 | 14.9837 | 15.4357 | N/A | N/A | #VALUE! | n78 100MHz (30kHz SCS) | PC2 | Low | 623334 | Low | 623334 | -84.6399 | -83.5072 | -84.1884 | N/A | N/A | #VALUE!
|  |  | Mid | 636666 | Mid | 636666 | 15.8311 | 15.4707 |  | N/A | N/A |  |  |  | Mid | 636666 | Mid | 636666 | -84.6584 | -84.1565 |  | N/A | N/A
|  |  | High | 650000 | High | 650000 | 15.3582 | 15.1973 |  | N/A | N/A |  |  |  | High | 650000 | High | 650000 | -84.0646 | -83.9965 |  | N/A | N/A
DUT-18
| Operating Band | Power Class | UL Channel |  | DL Channel |  | TRP (dBm) Talk mode |  | Talk-TRP_average (dBm) | TRP (dBm) Browse mode |  | Browse-TRP_average (dBm) | Operating Band | Power Class | UL Channel |  | DL Channel |  | TRS (dBm) Talk mode |  | Talk-TRS_average (dBm) | TRS (dBm) Browse mode |  | Browse-TRS_average (dBm)
[7 empty] | BHHL | BHHR |  | HL | HR | [7 empty] | BHHL | BHHR |  | HL | HR
| n1 15MHz (15kHz SCS) | PC3 | Low | 385500 | Low | 423500 | 11.9928 | 11.256 | 11.0449 | 13.649 | 13.1564 | 12.7944 | n1 15MHz (15kHz SCS) | PC3 | Low | 385500 | Low | 423500 | -88.587 | -87.319 | -88.3591 | -91.201 | -91.547 | -91.516
|  |  | Mid | 390000 | Mid | 428000 | 11.3596 | 10.1426 |  | 13.0382 | 12.2108 |  |  |  | Mid | 390000 | Mid | 428000 | -89.01 | -88.218 |  | -91.52 | -91.983
|  |  | High | 394500 | High | 432500 | 11.179 | 10.007 |  | 12.8237 | 11.5845 |  |  |  | High | 394500 | High | 432500 | -88.823 | -87.981 |  | -91.344 | -91.46
| n28 20MHz (15kHz SCS) | PC3 | Low | 142600 | Low | 153600 | N/A | N/A | #VALUE! | N/A | N/A | #VALUE! | n28 20MHz (15kHz SCS) | PC3 | Low | 142600 | Low | 153600 | N/A | N/A | #VALUE! | N/A | N/A | #VALUE!
|  |  | Mid | 145600 | Mid | 156600 | N/A | N/A |  | N/A | N/A |  |  |  | Mid | 145600 | Mid | 156600 | N/A | N/A |  | N/A | N/A
|  |  | High | 147600 | High | 158600 | N/A | N/A |  | N/A | N/A |  |  |  | High | 147600 | High | 158600 | N/A | N/A |  | N/A | N/A
| n41 100MHz (30kHz SCS) | PC2 | Low | 509202 | Low | 509202 | 11.978 | 12.4429 | 11.9844 | N/A | N/A | #VALUE! | n41 100MHz (30kHz SCS) | PC2 | Low | 509202 | Low | 509202 | -80.35 | -80.107 | -80.3848 | N/A | N/A | #VALUE!
|  |  | Mid | 518598 | Mid | 518598 | 12.1999 | 12.6617 |  | N/A | N/A |  |  |  | Mid | 518598 | Mid | 518598 | -80.84 | -80.68 |  | N/A | N/A
|  |  | High | 528000 | High | 528000 | 11.0239 | 11.374 |  | N/A | N/A |  |  |  | High | 528000 | High | 528000 | -80.045 | -80.227 |  | N/A | N/A
| n78 100MHz (30kHz SCS) | PC2 | Low | 623334 | Low | 623334 | 12.2226 | 13.2658 | 13.9653 | N/A | N/A | #VALUE! | n78 100MHz (30kHz SCS) | PC2 | Low | 623334 | Low | 623334 | -79.4 | -78.4 | -79.5453 | N/A | N/A | #VALUE!
|  |  | Mid | 636666 | Mid | 636666 | 14.0237 | 14.9351 |  | N/A | N/A |  |  |  | Mid | 636666 | Mid | 636666 | -80.6 | -80.2 |  | N/A | N/A
|  |  | High | 650000 | High | 650000 | 14.1802 | 14.628 |  | N/A | N/A |  |  |  | High | 650000 | High | 650000 | -79.3 | -79 |  | N/A | N/A

## Lab4
Lab 4, R4-2407370
DUT-1
| Operating Band | Power Class | UL Channel |  | DL Channel |  | TRP (dBm) Talk mode |  | Talk-TRP_average (dBm) | TRP (dBm) Browse mode |  | Browse-TRP_average (dBm) | Operating Band | Power Class | UL Channel |  | DL Channel |  | TRS (dBm) Talk mode |  | Talk-TRS_average (dBm) | TRS (dBm) Browse mode |  | Browse-TRS_average (dBm)
[7 empty] | BHHL | BHHR |  | HL | HR | [7 empty] | BHHL | BHHR |  | HL | HR
| n1 15MHz (15kHz SCS) | PC3 | Low | 385500 | Low | 423500 | 12.1143 | 11.5123 | 11.2926 | 15.1243 | 14.7644 | 14.693 | n1 15MHz (15kHz SCS) | PC3 | Low | 385500 | Low | 423500 | -90.7115 | -89.2515 | -89.5247 | N/A | N/A | #VALUE!
|  |  | Mid | 390000 | Mid | 428000 | 9.3639 | 10.9781 |  | 13.4859 | 15.0945 |  |  |  | Mid | 390000 | Mid | 428000 | -89.8279 | -89.0328 |  | N/A | N/A
|  |  | High | 394500 | High | 432500 | 11.9141 | 11.3546 |  | 14.8771 | 14.6117 |  |  |  | High | 394500 | High | 432500 | -89.4809 | -88.509 |  | N/A | N/A
| n28 20MHz (15kHz SCS) | PC3 | Low | 142600 | Low | 153600 | 9.1157 | 9.5717 | 9.371 | 11.8483 | 12.463 | 12.0692 | n28 20MHz (15kHz SCS) | PC3 | Low | 142600 | Low | 153600 | -82.5383 | -82.9359 | -82.5262 | -83.3505 | -85.614 | -85.0309
|  |  | Mid | 143600 | Mid | 154600 | 9.3594 | 9.742 |  | 11.3925 | 12.1706 |  |  |  | Mid | 143600 | Mid | 154600 | -82.2541 | -83.3521 |  | -85.5886 | -85.0178
|  |  | High | 144600 | High | 155600 | 8.5974 | 9.7309 |  | 11.8941 | 12.5416 |  |  |  | High | 144600 | High | 155600 | -81.5459 | -82.311 |  | -85.2577 | -84.9852
| n41 100MHz (30kHz SCS) | PC2 | Low | 509202 | Low | 509202 | 12.3453 | 12.6639 | 13.6545 | N/A | N/A | #VALUE! | n41 100MHz (30kHz SCS) | PC2 | Low | 509202 | Low | 509202 | -81.3231 | -82.0276 | -81.4129 | N/A | N/A | #VALUE!
|  |  | Mid | 518598 | Mid | 518598 | 14.1599 | 14.897 |  | N/A | N/A |  |  |  | Mid | 518598 | Mid | 518598 | -82.2544 | -80.8951 |  | N/A | N/A
|  |  | High | 528000 | High | 528000 | 13.9021 | 13.4358 |  | N/A | N/A |  |  |  | High | 528000 | High | 528000 | -80.734 | -81.0112 |  | N/A | N/A
| n78 100MHz (30kHz SCS) | PC2 | Low | 623334 | Low | 623334 | 8.6175 | 7.4246 | 9.7297 | N/A | N/A | #VALUE! | n78 100MHz (30kHz SCS) | PC2 | Low | 623334 | Low | 623334 | -84.8933 | -84.7279 | -85.735 | N/A | N/A | #VALUE!
|  |  | Mid | 636666 | Mid | 636666 | 10.6186 | 9.8066 |  | N/A | N/A |  |  |  | Mid | 636666 | Mid | 636666 | -86.6983 | -86.0908 |  | N/A | N/A
|  |  | High | 650000 | High | 650000 | 10.9393 | 10.0299 |  | N/A | N/A |  |  |  | High | 650000 | High | 650000 | -86.2675 | -85.3684 |  | N/A | N/A
DUT-2
| Operating Band | Power Class | UL Channel |  | DL Channel |  | TRP (dBm) Talk mode |  | Talk-TRP_average (dBm) | TRP (dBm) Browse mode |  | Browse-TRP_average (dBm) | Operating Band | Power Class | UL Channel |  | DL Channel |  | TRS (dBm) Talk mode |  | Talk-TRS_average (dBm) | TRS (dBm) Browse mode |  | Browse-TRS_average (dBm)
[7 empty] | BHHL | BHHR |  | HL | HR | [7 empty] | BHHL | BHHR |  | HL | HR
| n1 15MHz (15kHz SCS) | PC3 | Low | 385500 | Low | 423500 | 5.3614 | 6.4343 | 6.4121 | 5.817 | 8.5382 | 7.5013 | n1 15MHz (15kHz SCS) | PC3 | Low | 385500 | Low | 423500 | -93.2358 | -92.6774 | -92.429 | N/A | N/A | #VALUE!
|  |  | Mid | 390000 | Mid | 428000 | 6.6888 | 7.65 |  | 7.148 | 8.4433 |  |  |  | Mid | 390000 | Mid | 428000 | -92.2705 | -91.5335 |  | N/A | N/A
|  |  | High | 394500 | High | 432500 | 5.729 | 6.2336 |  | 5.8818 | 8.2896 |  |  |  | High | 394500 | High | 432500 | -92.6774 | -91.9728 |  | N/A | N/A
| n28 20MHz (15kHz SCS) | PC3 | Low | 142600 | Low | 153600 | 5.3719 | 6.9094 | 6.2707 | 7.6485 | 7.1088 | 7.8944 | n28 20MHz (15kHz SCS) | PC3 | Low | 142600 | Low | 153600 | -83.2864 | -87.2206 | -85.4565 | -84.7202 | -87.6641 | -86.5762
|  |  | Mid | 143600 | Mid | 154600 | 5.2059 | 7.5781 |  | 6.5608 | 10.0593 |  |  |  | Mid | 143600 | Mid | 154600 | -85.0192 | -85.9783 |  | -86.1753 | -88.0092
|  |  | High | 144600 | High | 155600 | 5.1079 | 6.7996 |  | 7.7989 | 7.2415 |  |  |  | High | 144600 | High | 155600 | -83.2292 | -86.4656 |  | -84.1366 | -87.3323
| n41 100MHz (30kHz SCS) | PC2 | Low | 509202 | Low | 509202 | 7.2296 | 6.9233 | 7.4093 | N/A | N/A | #VALUE! | n41 100MHz (30kHz SCS) | PC2 | Low | 509202 | Low | 509202 | -84.1076 | -83.1397 | -83.999 | N/A | N/A | #VALUE!
|  |  | Mid | 518598 | Mid | 518598 | 8.8268 | 8.1364 |  | N/A | N/A |  |  |  | Mid | 518598 | Mid | 518598 | -83.9753 | -84.3603 |  | N/A | N/A
|  |  | High | 528000 | High | 528000 | 6.3898 | 6.3717 |  | N/A | N/A |  |  |  | High | 528000 | High | 528000 | -84.269 | -84.037 |  | N/A | N/A
| n78 100MHz (30kHz SCS) | PC2 | Low | 623334 | Low | 623334 | 9.2133 | 8.776 | 9.2871 | N/A | N/A | #VALUE! | n78 100MHz (30kHz SCS) | PC2 | Low | 623334 | Low | 623334 | -83.8838 | -84.3766 | -84.71 | N/A | N/A | #VALUE!
|  |  | Mid | 636666 | Mid | 636666 | 10.4606 | 9.5383 |  | N/A | N/A |  |  |  | Mid | 636666 | Mid | 636666 | -85.7916 | -85.3202 |  | N/A | N/A
|  |  | High | 650000 | High | 650000 | 8.8468 | 8.6042 |  | N/A | N/A |  |  |  | High | 650000 | High | 650000 | -84.6641 | -83.8694 |  | N/A | N/A
DUT-3
| Operating Band | Power Class | UL Channel |  | DL Channel |  | TRP (dBm) Talk mode |  | Talk-TRP_average (dBm) | TRP (dBm) Browse mode |  | Browse-TRP_average (dBm) | Operating Band | Power Class | UL Channel |  | DL Channel |  | TRS (dBm) Talk mode |  | Talk-TRS_average (dBm) | TRS (dBm) Browse mode |  | Browse-TRS_average (dBm)
[7 empty] | BHHL | BHHR |  | HL | HR | [7 empty] | BHHL | BHHR |  | HL | HR
| n1 15MHz (15kHz SCS) | PC3 | Low | 385500 | Low | 423500 | 12.0719 | 13.7482 | 13.0049 | 12.5891 | 13.0979 | 12.9964 | n1 15MHz (15kHz SCS) | PC3 | Low | 385500 | Low | 423500 | -91.6077 | -91.588 | -91.0089 | -91.5183 | -93.694 | -92.3936
|  |  | Mid | 390000 | Mid | 428000 | 12.1326 | 13.7959 |  | 12.3971 | 13.4063 |  |  |  | Mid | 390000 | Mid | 428000 | -90.8104 | -91.0341 |  | -92.7797 | -93.1609
|  |  | High | 394500 | High | 432500 | 12.1195 | 13.6987 |  | 12.8191 | 13.5493 |  |  |  | High | 394500 | High | 432500 | -90.1501 | -90.6834 |  | -89.9987 | -92.2664
| n28 20MHz (15kHz SCS) | PC3 | Low | 142600 | Low | 153600 | 9.7515 | 10.4728 | 10.2473 | 12.609 | 9.7073 | 11.4308 | n28 20MHz (15kHz SCS) | PC3 | Low | 142600 | Low | 153600 | -81.673 | -81.7781 | -81.8475 | -82.123 | -84.1532 | -82.8904
|  |  | Mid | 143600 | Mid | 154600 | 9.9756 | 10.5298 |  | 12.0086 | 10.4408 |  |  |  | Mid | 143600 | Mid | 154600 | -82.505 | -83.2125 |  | -82.8531 | -81.0519
|  |  | High | 144600 | High | 155600 | 9.9768 | 10.6944 |  | 12.5718 | 10.3345 |  |  |  | High | 144600 | High | 155600 | -81.0779 | -80.2038 |  | -81.7949 | -84.3553
| n41 100MHz (30kHz SCS) | PC2 | Low | 509202 | Low | 509202 | 13.5668 | 15.5943 | 14.8633 | N/A | N/A | #VALUE! | n41 100MHz (30kHz SCS) | PC2 | Low | 509202 | Low | 509202 | -84.0398 | -84.4526 | -84.2793 | N/A | N/A | #VALUE!
|  |  | Mid | 518598 | Mid | 518598 | 13.8718 | 15.6744 |  | N/A | N/A |  |  |  | Mid | 518598 | Mid | 518598 | -84.2327 | -84.0291 |  | N/A | N/A
|  |  | High | 528000 | High | 528000 | 14.2437 | 15.6786 |  | N/A | N/A |  |  |  | High | 528000 | High | 528000 | -84.3887 | -84.5081 |  | N/A | N/A
| n78 100MHz (30kHz SCS) | PC2 | Low | 623334 | Low | 623334 | 13.7726 | 13.0729 | 13.5952 | N/A | N/A | #VALUE! | n78 100MHz (30kHz SCS) | PC2 | Low | 623334 | Low | 623334 | N/A | N/A | #VALUE! | N/A | N/A | #VALUE!
|  |  | Mid | 636666 | Mid | 636666 | 14.2766 | 13.3294 |  | N/A | N/A |  |  |  | Mid | 636666 | Mid | 636666 | N/A | N/A |  | N/A | N/A
|  |  | High | 650000 | High | 650000 | 13.6497 | 13.3656 |  | N/A | N/A |  |  |  | High | 650000 | High | 650000 | N/A | N/A |  | N/A | N/A
DUT-4
| Operating Band | Power Class | UL Channel |  | DL Channel |  | TRP (dBm) Talk mode |  | Talk-TRP_average (dBm) | TRP (dBm) Browse mode |  | Browse-TRP_average (dBm) | Operating Band | Power Class | UL Channel |  | DL Channel |  | TRS (dBm) Talk mode |  | Talk-TRS_average (dBm) | TRS (dBm) Browse mode |  | Browse-TRS_average (dBm)
[7 empty] | BHHL | BHHR |  | HL | HR | [7 empty] | BHHL | BHHR |  | HL | HR
| n1 15MHz (15kHz SCS) | PC3 | Low | 385500 | Low | 423500 | N/A | N/A | #VALUE! | N/A | N/A | #VALUE! | n1 15MHz (15kHz SCS) | PC3 | Low | 385500 | Low | 423500 | N/A | N/A | #VALUE! | N/A | N/A | #VALUE!
|  |  | Mid | 390000 | Mid | 428000 | N/A | N/A |  | N/A | N/A |  |  |  | Mid | 390000 | Mid | 428000 | N/A | N/A |  | N/A | N/A
|  |  | High | 394500 | High | 432500 | N/A | N/A |  | N/A | N/A |  |  |  | High | 394500 | High | 432500 | N/A | N/A |  | N/A | N/A
| n28 20MHz (15kHz SCS) | PC3 | Low | 142600 | Low | 153600 | 10.0028 | 11.2288 | 10.6099 | 12.9858 | 13.6473 | 13.0962 | n28 20MHz (15kHz SCS) | PC3 | Low | 142600 | Low | 153600 | -81.6083 | -84.1405 | -83.0783 | -85.0056 | -85.6434 | -85.3597
|  |  | Mid | 143600 | Mid | 154600 | 10.3663 | 11.341 |  | 12.6714 | 12.3201 |  |  |  | Mid | 143600 | Mid | 154600 | -81.8085 | -83.7957 |  | -85.1378 | -85.6314
|  |  | High | 144600 | High | 155600 | 10.3632 | 10.1705 |  | 13.0127 | 13.762 |  |  |  | High | 144600 | High | 155600 | -82.1908 | -84.1122 |  | -85.2009 | -85.4962
| n41 100MHz (30kHz SCS) | PC2 | Low | 509202 | Low | 509202 | 14.7849 | 13.5181 | 14.3147 | N/A | N/A | #VALUE! | n41 100MHz (30kHz SCS) | PC2 | Low | 509202 | Low | 509202 | -82.4399 | -81.1934 | -82.1528 | N/A | N/A | #VALUE!
|  |  | Mid | 518598 | Mid | 518598 | 15.2042 | 13.5616 |  | N/A | N/A |  |  |  | Mid | 518598 | Mid | 518598 | -83.2086 | -82.7608 |  | N/A | N/A
|  |  | High | 528000 | High | 528000 | 14.9617 | 13.4769 |  | N/A | N/A |  |  |  | High | 528000 | High | 528000 | -81.3364 | -81.577 |  | N/A | N/A
| n78 100MHz (30kHz SCS) | PC2 | Low | 623334 | Low | 623334 | 12.819 | 14.384 | 12.323 | N/A | N/A | #VALUE! | n78 100MHz (30kHz SCS) | PC2 | Low | 623334 | Low | 623334 | -82.5772 | -82.3125 | -82.7708 | N/A | N/A | #VALUE!
|  |  | Mid | 636666 | Mid | 636666 | 11.4035 | 11.2137 |  | N/A | N/A |  |  |  | Mid | 636666 | Mid | 636666 | -83.3645 | -82.2771 |  | N/A | N/A
|  |  | High | 650000 | High | 650000 | 12.0042 | 11.1234 |  | N/A | N/A |  |  |  | High | 650000 | High | 650000 | -82.375 | -83.5331 |  | N/A | N/A
DUT-5
| Operating Band | Power Class | UL Channel |  | DL Channel |  | TRP (dBm) Talk mode |  | Talk-TRP_average (dBm) | TRP (dBm) Browse mode |  | Browse-TRP_average (dBm) | Operating Band | Power Class | UL Channel |  | DL Channel |  | TRS (dBm) Talk mode |  | Talk-TRS_average (dBm) | TRS (dBm) Browse mode |  | Browse-TRS_average (dBm)
[7 empty] | BHHL | BHHR |  | HL | HR | [7 empty] | BHHL | BHHR |  | HL | HR
| n1 15MHz (15kHz SCS) | PC3 | Low | 385500 | Low | 423500 | 9.8169 | 7.9071 | 8.8709 | N/A | N/A | #VALUE! | n1 15MHz (15kHz SCS) | PC3 | Low | 385500 | Low | 423500 | -92.3407 | -91.7634 | -91.1839 | N/A | N/A | #VALUE!
|  |  | Mid | 390000 | Mid | 428000 | 8.9989 | 8.5111 |  | N/A | N/A |  |  |  | Mid | 390000 | Mid | 428000 | -91.5367 | -90.9706 |  | N/A | N/A
|  |  | High | 394500 | High | 432500 | 8.8324 | 8.9316 |  | N/A | N/A |  |  |  | High | 394500 | High | 432500 | -90.5704 | -89.2932 |  | N/A | N/A
| n28 20MHz (15kHz SCS) | PC3 | Low | 142600 | Low | 153600 | N/A | N/A | #VALUE! | N/A | N/A | #VALUE! | n28 20MHz (15kHz SCS) | PC3 | Low | 142600 | Low | 153600 | N/A | N/A | #VALUE! | N/A | N/A | #VALUE!
|  |  | Mid | 143600 | Mid | 154600 | N/A | N/A |  | N/A | N/A |  |  |  | Mid | 143600 | Mid | 154600 | N/A | N/A |  | N/A | N/A
|  |  | High | 144600 | High | 155600 | N/A | N/A |  | N/A | N/A |  |  |  | High | 144600 | High | 155600 | N/A | N/A |  | N/A | N/A
| n41 100MHz (30kHz SCS) | PC2 | Low | 509202 | Low | 509202 | 13.1601 | 10.4203 | 12.3586 | N/A | N/A | #VALUE! | n41 100MHz (30kHz SCS) | PC2 | Low | 509202 | Low | 509202 | -84.5624 | -81.1815 | -83.6482 | N/A | N/A | #VALUE!
|  |  | Mid | 518598 | Mid | 518598 | 13.3865 | 11.0714 |  | N/A | N/A |  |  |  | Mid | 518598 | Mid | 518598 | -84.7275 | -83.6346 |  | N/A | N/A
|  |  | High | 528000 | High | 528000 | 13.5122 | 11.6143 |  | N/A | N/A |  |  |  | High | 528000 | High | 528000 | -83.9197 | -82.9705 |  | N/A | N/A
| n78 100MHz (30kHz SCS) | PC2 | Low | 623334 | Low | 623334 | 12.1335 | 9.6947 | 11.4687 | N/A | N/A | #VALUE! | n78 100MHz (30kHz SCS) | PC2 | Low | 623334 | Low | 623334 | -86.0338 | -85.4712 | -86.4932 | N/A | N/A | #VALUE!
|  |  | Mid | 636666 | Mid | 636666 | 12.6962 | 11.0288 |  | N/A | N/A |  |  |  | Mid | 636666 | Mid | 636666 | -87.6038 | -86.1521 |  | N/A | N/A
|  |  | High | 650000 | High | 650000 | 12.2442 | 10.1848 |  | N/A | N/A |  |  |  | High | 650000 | High | 650000 | -86.2449 | -87.0992 |  | N/A | N/A
DUT-6
| Operating Band | Power Class | UL Channel |  | DL Channel |  | TRP (dBm) Talk mode |  | Talk-TRP_average (dBm) | TRP (dBm) Browse mode |  | Browse-TRP_average (dBm) | Operating Band | Power Class | UL Channel |  | DL Channel |  | TRS (dBm) Talk mode |  | Talk-TRS_average (dBm) | TRS (dBm) Browse mode |  | Browse-TRS_average (dBm)
[7 empty] | BHHL | BHHR |  | HL | HR | [7 empty] | BHHL | BHHR |  | HL | HR
| n1 15MHz (15kHz SCS) | PC3 | Low | 385500 | Low | 423500 | 10.977 | 11.9497 | 11.6724 | N/A | N/A | #VALUE! | n1 15MHz (15kHz SCS) | PC3 | Low | 385500 | Low | 423500 | -90.3851 | -89.8573 | -90.2307 | N/A | N/A | #VALUE!
|  |  | Mid | 390000 | Mid | 428000 | 12.5049 | 12.1337 |  | N/A | N/A |  |  |  | Mid | 390000 | Mid | 428000 | -90.728 | -90.6167 |  | N/A | N/A
|  |  | High | 394500 | High | 432500 | 10.4705 | 11.6741 |  | N/A | N/A |  |  |  | High | 394500 | High | 432500 | -90.0995 | -89.584 |  | N/A | N/A
| n28 20MHz (15kHz SCS) | PC3 | Low | 142600 | Low | 153600 | 5.4088 | 8.7998 | 8.7747 | N/A | N/A | #VALUE! | n28 20MHz (15kHz SCS) | PC3 | Low | 142600 | Low | 153600 |  |  |  | N/A | N/A | #VALUE!
|  |  | Mid | 145600 | Mid | 156600 | 7.557 | 9.8822 |  | N/A | N/A |  |  |  | Mid | 145600 | Mid | 156600 |  |  |  | N/A | N/A
|  |  | High | 147600 | High | 158600 | 8.9512 | 10.3765 |  | N/A | N/A |  |  |  | High | 147600 | High | 158600 |  |  |  | N/A | N/A
| n41 100MHz (30kHz SCS) | PC2 | Low | 509202 | Low | 509202 | 15.7316 | 15.7142 | 15.152 | N/A | N/A | #VALUE! | n41 100MHz (30kHz SCS) | PC2 | Low | 509202 | Low | 509202 | -82.2389 | -82.127 | -82.1984 | N/A | N/A | #VALUE!
|  |  | Mid | 518598 | Mid | 518598 | 15.8219 | 14.8576 |  | N/A | N/A |  |  |  | Mid | 518598 | Mid | 518598 | -83.1117 | -82.2084 |  | N/A | N/A
|  |  | High | 528000 | High | 528000 | 14.6496 | 13.7672 |  | N/A | N/A |  |  |  | High | 528000 | High | 528000 | -82.2858 | -80.9502 |  | N/A | N/A
| n78 100MHz (30kHz SCS) | PC2 | Low | 623334 | Low | 623334 | N/A | N/A | #VALUE! | N/A | N/A | #VALUE! | n78 100MHz (30kHz SCS) | PC2 | Low | 623334 | Low | 623334 | N/A | N/A | #VALUE! | N/A | N/A | #VALUE!
|  |  | Mid | 636666 | Mid | 636666 | N/A | N/A |  | N/A | N/A |  |  |  | Mid | 636666 | Mid | 636666 | N/A | N/A |  | N/A | N/A
|  |  | High | 650000 | High | 650000 | N/A | N/A |  | N/A | N/A |  |  |  | High | 650000 | High | 650000 | N/A | N/A |  | N/A | N/A
DUT-7
| Operating Band | Power Class | UL Channel |  | DL Channel |  | TRP (dBm) Talk mode |  | Talk-TRP_average (dBm) | TRP (dBm) Browse mode |  | Browse-TRP_average (dBm) | Operating Band | Power Class | UL Channel |  | DL Channel |  | TRS (dBm) Talk mode |  | Talk-TRS_average (dBm) | TRS (dBm) Browse mode |  | Browse-TRS_average (dBm)
[7 empty] | BHHL | BHHR |  | HL | HR | [7 empty] | BHHL | BHHR |  | HL | HR
| n1 15MHz (15kHz SCS) | PC3 | Low | 385500 | Low | 423500 | 10.2702 | 10.1529 | 10.7046 |  |  |  | n1 15MHz (15kHz SCS) | PC3 | Low | 385500 | Low | 423500 | -91.219 | -91.2449 | -91.4249 | N/A | N/A | #VALUE!
|  |  | Mid | 390000 | Mid | 428000 | 10.8442 | 11.1692 | [6 empty] | Mid | 390000 | Mid | 428000 | -91.9396 | -92.0934 |  | N/A | N/A
|  |  | High | 394500 | High | 432500 | 10.5632 | 11.1221 | [6 empty] | High | 394500 | High | 432500 | -90.7122 | -91.184 |  | N/A | N/A
| n28 20MHz (15kHz SCS) | PC3 | Low | 142600 | Low | 153600 | 8.2952 | 9.9932 | 9.1354 | 11.7611 | 11.6754 | 11.6275 | n28 20MHz (15kHz SCS) | PC3 | Low | 142600 | Low | 153600 | -82.3191 | -80.3147 | -82.955 | -84.8508 | -84.4192 | -84.7389
|  |  | Mid | 143600 | Mid | 154600 | 8.348 | 9.4928 |  | 11.5399 | 10.5519 |  |  |  | Mid | 143600 | Mid | 154600 | -83.5581 | -82.29 |  | -83.2105 | -83.7209
|  |  | High | 144600 | High | 155600 | 7.8521 | 10.2529 |  | 11.6592 | 12.3816 |  |  |  | High | 144600 | High | 155600 | -84.6321 | -83.4215 |  | -85.6407 | -85.9435
| n41 100MHz (30kHz SCS) | PC2 | Low | 509202 | Low | 509202 | 15.5056 | 14.7207 | 14.9198 | N/A | N/A | #VALUE! | n41 100MHz (30kHz SCS) | PC2 | Low | 509202 | Low | 509202 | -83.4384 | -84.1984 | -83.6029 | N/A | N/A | #VALUE!
|  |  | Mid | 518598 | Mid | 518598 | 15.3762 | 15.5349 |  | N/A | N/A |  |  |  | Mid | 518598 | Mid | 518598 | -83.7996 | -84.2348 |  | N/A | N/A
|  |  | High | 528000 | High | 528000 | 14.0722 | 14.0302 |  | N/A | N/A |  |  |  | High | 528000 | High | 528000 | -82.5124 | -83.1902 |  | N/A | N/A
| n78 100MHz (30kHz SCS) | PC2 | Low | 623334 | Low | 623334 |  |  | 0 | N/A | N/A | #VALUE! | n78 100MHz (30kHz SCS) | PC2 | Low | 623334 | Low | 623334 |  |  |  | N/A | N/A | #VALUE!
|  |  | Mid | 636666 | Mid | 636666 |  |  |  | N/A | N/A |  |  |  | Mid | 636666 | Mid | 636666 |  |  |  | N/A | N/A
|  |  | High | 650000 | High | 650000 |  |  |  | N/A | N/A |  |  |  | High | 650000 | High | 650000 |  |  |  | N/A | N/A
DUT-8
| Operating Band | Power Class | UL Channel |  | DL Channel |  | TRP (dBm) Talk mode |  | Talk-TRP_average (dBm) | TRP (dBm) Browse mode |  | Browse-TRP_average (dBm) | Operating Band | Power Class | UL Channel |  | DL Channel |  | TRS (dBm) Talk mode |  | Talk-TRS_average (dBm) | TRS (dBm) Browse mode |  | Browse-TRS_average (dBm)
[7 empty] | BHHL | BHHR |  | HL | HR | [7 empty] | BHHL | BHHR |  | HL | HR
| n1 15MHz (15kHz SCS) | PC3 | Low | 385500 | Low | 423500 | 12.5775 | 9.6926 | 11.1287 |  |  |  | n1 15MHz (15kHz SCS) | PC3 | Low | 385500 | Low | 423500 | -92.3695 | -91.44 | -91.9111 | N/A | N/A | #VALUE!
|  |  | Mid | 390000 | Mid | 428000 | 11.0724 | 11.5554 | [6 empty] | Mid | 390000 | Mid | 428000 | -91.9694 | -91.2205 |  | N/A | N/A
|  |  | High | 394500 | High | 432500 | 11.6084 | 9.4437 | [6 empty] | High | 394500 | High | 432500 | -91.5076 | -92.7522 |  | N/A | N/A
| n28 20MHz (15kHz SCS) | PC3 | Low | 142600 | Low | 153600 | 9.4693 | 9.1524 | 10.1954 | 12.7801 | 11.5989 | 12.2057 | n28 20MHz (15kHz SCS) | PC3 | Low | 142600 | Low | 153600 |  |  |  | -87.0554 | -87.0892 | -87.1775
|  |  | Mid | 145600 | Mid | 156600 | 9.5898 | 10.4882 |  | 12.2277 | 11.5666 |  |  |  | Mid | 145600 | Mid | 156600 |  |  |  | -87.7219 | -87.6732
|  |  | High | 147600 | High | 158600 | 10.6957 | 11.354 |  | 13.2294 | 11.5253 |  |  |  | High | 147600 | High | 158600 |  |  |  | -86.8125 | -86.5928
| n41 100MHz (30kHz SCS) | PC2 | Low | 509202 | Low | 509202 | 12.8242 | 14.3739 | 13.7668 | N/A | N/A | #VALUE! | n41 100MHz (30kHz SCS) | PC2 | Low | 509202 | Low | 509202 | -83.2111 | -83.9799 | -82.8813 | N/A | N/A | #VALUE!
|  |  | Mid | 518598 | Mid | 518598 | 13.5181 | 15.0355 |  | N/A | N/A |  |  |  | Mid | 518598 | Mid | 518598 | -80.916 | -82.6027 |  | N/A | N/A
|  |  | High | 528000 | High | 528000 | 11.988 | 14.1707 |  | N/A | N/A |  |  |  | High | 528000 | High | 528000 | -82.9039 | -83.1104 |  | N/A | N/A
| n78 100MHz (30kHz SCS) | PC2 | Low | 623334 | Low | 623334 | 15.6571 | 15.268 | 16.4455 | N/A | N/A | #VALUE! | n78 100MHz (30kHz SCS) | PC2 | Low | 623334 | Low | 623334 |  |  |  | N/A | N/A | #VALUE!
|  |  | Mid | 636666 | Mid | 636666 | 17.4237 | 16.6367 |  | N/A | N/A |  |  |  | Mid | 636666 | Mid | 636666 |  |  |  | N/A | N/A
|  |  | High | 650000 | High | 650000 | 16.5446 | 16.7908 |  | N/A | N/A |  |  |  | High | 650000 | High | 650000 |  |  |  | N/A | N/A
DUT-9
| Operating Band | Power Class | UL Channel |  | DL Channel |  | TRP (dBm) Talk mode |  | Talk-TRP_average (dBm) | TRP (dBm) Browse mode |  | Browse-TRP_average (dBm) | Operating Band | Power Class | UL Channel |  | DL Channel |  | TRS (dBm) Talk mode |  | Talk-TRS_average (dBm) | TRS (dBm) Browse mode |  | Browse-TRS_average (dBm)
[7 empty] | BHHL | BHHR |  | HL | HR | [7 empty] | BHHL | BHHR |  | HL | HR
| n1 15MHz (15kHz SCS) | PC3 | Low | 385500 | Low | 423500 | 9.2969 | 11.9276 | 10.3833 | 14.744 | 14.5047 | 14.2102 | n1 15MHz (15kHz SCS) | PC3 | Low | 385500 | Low | 423500 |  |  | 0 | -91.1153 | -90.2605 | -90.7675
|  |  | Mid | 390000 | Mid | 428000 | 9.6846 | 10.8953 |  | 14.0413 | 14.0021 |  |  |  | Mid | 390000 | Mid | 428000 | -87.7847 | -88.7299 |  | -91.2457 | -91.3978
|  |  | High | 394500 | High | 432500 | 8.5082 | 11.0594 |  | 13.9733 | 13.9281 |  |  |  | High | 394500 | High | 432500 |  |  |  | -90.113 | -90.2815
| n28 20MHz (15kHz SCS) | PC3 | Low | 142600 | Low | 153600 | 9.162 | 11.526 | 9.8502 | 11.4917 | 13.9077 | 12.307 | n28 20MHz (15kHz SCS) | PC3 | Low | 142600 | Low | 153600 |  | -80.2895 | 0 | -85.9506 | -86.0265 | -86.2527
|  |  | Mid | 145600 | Mid | 156600 | 10.2969 | 9.2244 |  | 11.9466 | 12.778 |  |  |  | Mid | 145600 | Mid | 156600 |  | -81.408 |  | -85.2072 | -87.7636
|  |  | High | 147600 | High | 158600 | 8.4452 | 9.753 |  | 10.3463 | 12.5347 |  |  |  | High | 147600 | High | 158600 |  |  |  | -85.2973 | -86.7185
| n41 100MHz (30kHz SCS) | PC2 | Low | 509202 | Low | 509202 | 16.4815 | 15.3808 | 15.025 | N/A | N/A | #VALUE! | n41 100MHz (30kHz SCS) | PC2 | Low | 509202 | Low | 509202 |  |  |  | N/A | N/A | #VALUE!
|  |  | Mid | 518598 | Mid | 518598 | 15.053 | 14.7351 |  | N/A | N/A |  |  |  | Mid | 518598 | Mid | 518598 |  |  |  | N/A | N/A
|  |  | High | 528000 | High | 528000 | 14.0967 | 13.8716 |  | N/A | N/A |  |  |  | High | 528000 | High | 528000 |  |  |  | N/A | N/A
| n78 100MHz (30kHz SCS) | PC2 | Low | 623334 | Low | 623334 | 14.7781 | 15.4466 | 14.2177 | N/A | N/A | #VALUE! | n78 100MHz (30kHz SCS) | PC2 | Low | 623334 | Low | 623334 |  |  |  | N/A | N/A | #VALUE!
|  |  | Mid | 636666 | Mid | 636666 | 12.7348 | 16.2925 |  | N/A | N/A |  |  |  | Mid | 636666 | Mid | 636666 |  |  |  | N/A | N/A
|  |  | High | 650000 | High | 650000 | 11.0044 | 12.8796 |  | N/A | N/A |  |  |  | High | 650000 | High | 650000 |  |  |  | N/A | N/A
DUT-10
| Operating Band | Power Class | UL Channel |  | DL Channel |  | TRP (dBm) Talk mode |  | Talk-TRP_average (dBm) | TRP (dBm) Browse mode |  | Browse-TRP_average (dBm) | Operating Band | Power Class | UL Channel |  | DL Channel |  | TRS (dBm) Talk mode |  | Talk-TRS_average (dBm) | TRS (dBm) Browse mode |  | Browse-TRS_average (dBm)
[7 empty] | BHHL | BHHR |  | HL | HR | [7 empty] | BHHL | BHHR |  | HL | HR
| n1 15MHz (15kHz SCS) | PC3 | Low | 385500 | Low | 423500 | N/A | N/A | #VALUE! | N/A | N/A | #VALUE! | n1 15MHz (15kHz SCS) | PC3 | Low | 385500 | Low | 423500 | N/A | N/A | #VALUE! | N/A | N/A | #VALUE!
|  |  | Mid | 390000 | Mid | 428000 | N/A | N/A |  | N/A | N/A |  |  |  | Mid | 390000 | Mid | 428000 | N/A | N/A |  | N/A | N/A
|  |  | High | 394500 | High | 432500 | N/A | N/A |  | N/A | N/A |  |  |  | High | 394500 | High | 432500 | N/A | N/A |  | N/A | N/A
| n28 20MHz (15kHz SCS) | PC3 | Low | 142600 | Low | 153600 | 8.7475 | 8.5278 | 9.3915 | 9.5717 | 9.2954 | 10.2943 | n28 20MHz (15kHz SCS) | PC3 | Low | 142600 | Low | 153600 |  |  |  | -88.8119 |  | 0
|  |  | Mid | 145600 | Mid | 156600 | 10.1519 | 9.3921 |  | 12.0124 | 10.0221 |  |  |  | Mid | 145600 | Mid | 156600 |  |  |  | -89.719
|  |  | High | 147600 | High | 158600 | 10.0408 | 9.2388 |  | 10.9711 | 9.1341 |  |  |  | High | 147600 | High | 158600 |  |  |  | -88.8335
| n41 100MHz (30kHz SCS) | PC2 | Low | 509202 | Low | 509202 | 16.9145 | 16.8524 | 16.5556 | N/A | N/A | #VALUE! | n41 100MHz (30kHz SCS) | PC2 | Low | 509202 | Low | 509202 |  |  |  | N/A | N/A | #VALUE!
|  |  | Mid | 518598 | Mid | 518598 | 16.8045 | 16.2243 |  | N/A | N/A |  |  |  | Mid | 518598 | Mid | 518598 |  |  |  | N/A | N/A
|  |  | High | 528000 | High | 528000 | 16.2513 | 16.2183 |  | N/A | N/A |  |  |  | High | 528000 | High | 528000 |  |  |  | N/A | N/A
| n78 100MHz (30kHz SCS) | PC2 | Low | 623334 | Low | 623334 | 15.0946 | 14.6496 | 14.8922 | N/A | N/A | #VALUE! | n78 100MHz (30kHz SCS) | PC2 | Low | 623334 | Low | 623334 |  |  |  | N/A | N/A | #VALUE!
|  |  | Mid | 636666 | Mid | 636666 | 15.4235 | 15.2663 |  | N/A | N/A |  |  |  | Mid | 636666 | Mid | 636666 |  |  |  | N/A | N/A
|  |  | High | 650000 | High | 650000 | 14.04 | 14.7361 |  | N/A | N/A |  |  |  | High | 650000 | High | 650000 |  |  |  | N/A | N/A
DUT-11
| Operating Band | Power Class | UL Channel |  | DL Channel |  | TRP (dBm) Talk mode |  | Talk-TRP_average (dBm) | TRP (dBm) Browse mode |  | Browse-TRP_average (dBm) | Operating Band | Power Class | UL Channel |  | DL Channel |  | TRS (dBm) Talk mode |  | Talk-TRS_average (dBm) | TRS (dBm) Browse mode |  | Browse-TRS_average (dBm)
[7 empty] | BHHL | BHHR |  | HL | HR | [7 empty] | BHHL | BHHR |  | HL | HR
| n1 15MHz (15kHz SCS) | PC3 | Low | 385500 | Low | 423500 | N/A | N/A | #VALUE! | N/A | N/A | #VALUE! | n1 15MHz (15kHz SCS) | PC3 | Low | 385500 | Low | 423500 | N/A | N/A | #VALUE! | N/A | N/A | #VALUE!
|  |  | Mid | 390000 | Mid | 428000 | N/A | N/A |  | N/A | N/A |  |  |  | Mid | 390000 | Mid | 428000 | N/A | N/A |  | N/A | N/A
|  |  | High | 394500 | High | 432500 | N/A | N/A |  | N/A | N/A |  |  |  | High | 394500 | High | 432500 | N/A | N/A |  | N/A | N/A
| n28 20MHz (15kHz SCS) | PC3 | Low | 142600 | Low | 153600 | 9.3368 | 8.1853 | 8.92 | 14.0646 | 9.0323 | 12.1859 | n28 20MHz (15kHz SCS) | PC3 | Low | 142600 | Low | 153600 |  | -83.6943 | 0 | -86.6243 | -86.3596 | -86.9582
|  |  | Mid | 145600 | Mid | 156600 | 9.9608 | 7.761 |  | 14.2131 | 8.7413 |  |  |  | Mid | 145600 | Mid | 156600 |  | -82.4985 |  | -87.7636 | -87.0829
|  |  | High | 147600 | High | 158600 | 9.5345 | 8.2969 |  | 14.0769 | 8.0074 |  |  |  | High | 147600 | High | 158600 |  | -83.1648 |  | -87.0215 | -86.7592
| n41 100MHz (30kHz SCS) | PC2 | Low | 509202 | Low | 509202 | 10.5037 | 11.4257 | 12.2776 | N/A | N/A | #VALUE! | n41 100MHz (30kHz SCS) | PC2 | Low | 509202 | Low | 509202 |  | -82.5179 | 0 | N/A | N/A | #VALUE!
|  |  | Mid | 518598 | Mid | 518598 | 12.7372 | 13.7866 |  | N/A | N/A |  |  |  | Mid | 518598 | Mid | 518598 |  | -82.3161 |  | N/A | N/A
|  |  | High | 528000 | High | 528000 | 12.3599 | 12.1326 |  | N/A | N/A |  |  |  | High | 528000 | High | 528000 |  | -82.322 |  | N/A | N/A
| n78 100MHz (30kHz SCS) | PC2 | Low | 623334 | Low | 623334 |  |  |  | N/A | N/A | #VALUE! | n78 100MHz (30kHz SCS) | PC2 | Low | 623334 | Low | 623334 | -82.3743 |  | 0 | N/A | N/A | #VALUE!
|  |  | Mid | 636666 | Mid | 636666 |  |  |  | N/A | N/A |  |  |  | Mid | 636666 | Mid | 636666 | -81.5707 | -84.3881 |  | N/A | N/A
|  |  | High | 650000 | High | 650000 |  |  |  | N/A | N/A |  |  |  | High | 650000 | High | 650000 | -82.3881 |  |  | N/A | N/A
DUT-12
| Operating Band | Power Class | UL Channel |  | DL Channel |  | TRP (dBm) Talk mode |  | Talk-TRP_average (dBm) | TRP (dBm) Browse mode |  | Browse-TRP_average (dBm) | Operating Band | Power Class | UL Channel |  | DL Channel |  | TRS (dBm) Talk mode |  | Talk-TRS_average (dBm) | TRS (dBm) Browse mode |  | Browse-TRS_average (dBm)
[7 empty] | BHHL | BHHR |  | HL | HR | [7 empty] | BHHL | BHHR |  | HL | HR
| n1 15MHz (15kHz SCS) | PC3 | Low | 385500 | Low | 423500 | N/A | N/A | #VALUE! | N/A | N/A | #VALUE! | n1 15MHz (15kHz SCS) | PC3 | Low | 385500 | Low | 423500 | N/A | N/A | #VALUE! | N/A | N/A | #VALUE!
|  |  | Mid | 390000 | Mid | 428000 | N/A | N/A |  | N/A | N/A |  |  |  | Mid | 390000 | Mid | 428000 | N/A | N/A |  | N/A | N/A
|  |  | High | 394500 | High | 432500 | N/A | N/A |  | N/A | N/A |  |  |  | High | 394500 | High | 432500 | N/A | N/A |  | N/A | N/A
| n28 20MHz (15kHz SCS) | PC3 | Low | 142600 | Low | 153600 | 7.381 | 5.6985 | 6.5111 | 9.7301 | 8.9516 | 9.5935 | n28 20MHz (15kHz SCS) | PC3 | Low | 142600 | Low | 153600 |  |  |  | -83.8289 |  | 0
|  |  | Mid | 143600 | Mid | 154600 | 6.8208 | 4.6185 |  | 10.6174 | 8.3765 |  |  |  | Mid | 143600 | Mid | 154600 |  |  |  | -84.4465
|  |  | High | 144600 | High | 155600 | 7.3613 | 6.5627 |  | 10.1171 | 9.3975 |  |  |  | High | 144600 | High | 155600 |  |  |  | -83.1562
| n41 100MHz (30kHz SCS) | PC2 | Low | 509202 | Low | 509202 | 14.6695 | 13.5843 | 13.6201 | N/A | N/A | #VALUE! | n41 100MHz (30kHz SCS) | PC2 | Low | 509202 | Low | 509202 |  |  |  | N/A | N/A | #VALUE!
|  |  | Mid | 518598 | Mid | 518598 | 13.503 | 13.3978 |  | N/A | N/A |  |  |  | Mid | 518598 | Mid | 518598 |  |  |  | N/A | N/A
|  |  | High | 528000 | High | 528000 | 13.1435 | 13.2361 |  | N/A | N/A |  |  |  | High | 528000 | High | 528000 |  |  |  | N/A | N/A
| n78 100MHz (30kHz SCS) | PC2 | Low | 623334 | Low | 623334 | 16.0793 | 15.5913 | 14.2424 | N/A | N/A | #VALUE! | n78 100MHz (30kHz SCS) | PC2 | Low | 623334 | Low | 623334 |  |  |  | N/A | N/A | #VALUE!
|  |  | Mid | 636666 | Mid | 636666 | 14.0235 | 14.5426 |  | N/A | N/A |  |  |  | Mid | 636666 | Mid | 636666 |  |  |  | N/A | N/A
|  |  | High | 650000 | High | 650000 | 11.5667 | 11.6205 |  | N/A | N/A |  |  |  | High | 650000 | High | 650000 |  |  |  | N/A | N/A
Note: All the TRP/TRS results without full set of 6 low/mid/high results, are not included. (i.e., remarked as 0)

## Lab5
Lab 5, R4-2404610
DUT-1
| Operating Band | Power Class | UL Channel |  | DL Channel |  | TRP (dBm) Talk mode |  | Talk-TRP_average (dBm) | TRP (dBm) Browse mode |  | Browse-TRP_average (dBm) | Operating Band | Power Class | UL Channel |  | DL Channel |  | TRS (dBm) Talk mode |  | Talk-TRS_average (dBm) | TRS (dBm) Browse mode |  | Browse-TRS_average (dBm)
[7 empty] | BHHL | BHHR |  | HL | HR | [7 empty] | BHHL | BHHR |  | HL | HR
| n1 15MHz (15kHz SCS) | PC3 | Low | 385500 | Low | 423500 | 10.5346 | 11.2047 | 11.2136 | 16.4163 | 16.0885 | 16.1562 | n1 15MHz (15kHz SCS) | PC3 | Low | 385500 | Low | 423500 | -88.932 | -87.3756 | -87.552 | -92.7533 | -92.9054 | -92.4058
|  |  | Mid | 390000 | Mid | 428000 | 10.384 | 12.0464 |  | 16.3766 | 16.1833 |  |  |  | Mid | 390000 | Mid | 428000 | -87.8129 | -86.632 |  | -92.4289 | -92.4829
|  |  | High | 394500 | High | 432500 | 11.818 | 11.036 |  | 16.0107 | 15.8332 |  |  |  | High | 394500 | High | 432500 | -87.6441 | -86.4358 |  | -91.8237 | -91.9335
| n28 20MHz (15kHz SCS) | PC3 | Low | 142600 | Low | 153600 | 9.0212 | 10.0263 | 10.0422 | 10.6646 | 14.9112 | 12.8316 | n28 20MHz (15kHz SCS) | PC3 | Low | 142600 | Low | 153600 | -82.8662 | -83.2173 | -83.5202 | -84.5382 | -87.1 | -85.6414
|  |  | Mid | 145600 | Mid | 156600 | 10.4716 | 10.7854 |  | 10.0312 | 14.4453 |  |  |  | Mid | 145600 | Mid | 156600 | -85.1431 | -83.9969 |  | -84.3826 | -86.9371
|  |  | High | 147600 | High | 158600 | 9.3631 | 10.3254 |  | 9.6832 | 14.0359 |  |  |  | High | 147600 | High | 158600 | -82.7208 | -82.5849 |  | -83.563 | -86.093
| n41 100MHz (30kHz SCS) | PC2 | Low | 509202 | Low | 509202 |  |  | 0 | N/A | N/A | #VALUE! | n41 100MHz (30kHz SCS) | PC2 | Low | 509202 | Low | 509202 |  |  | 0 | N/A | N/A | #VALUE!
|  |  | Mid | 518598 | Mid | 518598 |  |  |  | N/A | N/A |  |  |  | Mid | 518598 | Mid | 518598 |  |  |  | N/A | N/A
|  |  | High | 528000 | High | 528000 |  |  |  | N/A | N/A |  |  |  | High | 528000 | High | 528000 |  |  |  | N/A | N/A
| n78 100MHz (30kHz SCS) | PC2 | Low | 623334 | Low | 623334 | 10.3131 | 10.533 | 9.6053 | N/A | N/A | #VALUE! | n78 100MHz (30kHz SCS) | PC2 | Low | 623334 | Low | 623334 | -84.5685 | -83.4193 | -84.2092 | N/A | N/A | #VALUE!
|  |  | Mid | 636666 | Mid | 636666 | 9.8412 | 9.2549 |  | N/A | N/A |  |  |  | Mid | 636666 | Mid | 636666 | -84.4865 | -84.6663 |  | N/A | N/A
|  |  | High | 650000 | High | 650000 | 9.7738 | 7.141 |  | N/A | N/A |  |  |  | High | 650000 | High | 650000 | -84.5523 | -83.3521 |  | N/A | N/A
DUT-2
| Operating Band | Power Class | UL Channel |  | DL Channel |  | TRP (dBm) Talk mode |  | Talk-TRP_average (dBm) | TRP (dBm) Browse mode |  | Browse-TRP_average (dBm) | Operating Band | Power Class | UL Channel |  | DL Channel |  | TRS (dBm) Talk mode |  | Talk-TRS_average (dBm) | TRS (dBm) Browse mode |  | Browse-TRS_average (dBm)
[7 empty] | BHHL | BHHR |  | HL | HR | [7 empty] | BHHL | BHHR |  | HL | HR
| n1 15MHz (15kHz SCS) | PC3 | Low | 385500 | Low | 423500 |  |  | 0 | 16.7789 | 16.3695 | 16.5893 | n1 15MHz (15kHz SCS) | PC3 | Low | 385500 | Low | 423500 | -87.4295 | -86.1162 | -87.3582 | -88.8497 | -88.7884 | -88.8763
|  |  | Mid | 390000 | Mid | 428000 |  |  |  | 16.4532 | 16.6641 |  |  |  | Mid | 390000 | Mid | 428000 | -88.0518 | -86.2528 |  | -88.8037 | -89.0928
|  |  | High | 394500 | High | 432500 |  |  |  | 16.671 | 16.5862 |  |  |  | High | 394500 | High | 432500 | -88.1038 | -87.7582 |  | -88.6165 | -89.0871
| n28 20MHz (15kHz SCS) | PC3 | Low | 142600 | Low | 153600 |  |  | 0 |  |  | 0 | n28 20MHz (15kHz SCS) | PC3 | Low | 142600 | Low | 153600 |  |  | 0 |  |  | 0
|  |  | Mid | 145600 | Mid | 156600 | [8 empty] | Mid | 145600 | Mid | 156600
|  |  | High | 147600 | High | 158600 | [8 empty] | High | 147600 | High | 158600
| n41 100MHz (30kHz SCS) | PC2 | Low | 509202 | Low | 509202 |  |  | 0 | N/A | N/A | #VALUE! | n41 100MHz (30kHz SCS) | PC2 | Low | 509202 | Low | 509202 |  |  | 0 | N/A | N/A | #VALUE!
|  |  | Mid | 518598 | Mid | 518598 |  |  |  | N/A | N/A |  |  |  | Mid | 518598 | Mid | 518598 |  |  |  | N/A | N/A
|  |  | High | 528000 | High | 528000 |  |  |  | N/A | N/A |  |  |  | High | 528000 | High | 528000 |  |  |  | N/A | N/A
| n78 100MHz (30kHz SCS) | PC2 | Low | 623334 | Low | 623334 |  |  | 0 | N/A | N/A | #VALUE! | n78 100MHz (30kHz SCS) | PC2 | Low | 623334 | Low | 623334 |  |  | 0 | N/A | N/A | #VALUE!
|  |  | Mid | 636666 | Mid | 636666 |  |  |  | N/A | N/A |  |  |  | Mid | 636666 | Mid | 636666 |  |  |  | N/A | N/A
|  |  | High | 650000 | High | 650000 |  |  |  | N/A | N/A |  |  |  | High | 650000 | High | 650000 |  |  |  | N/A | N/A
DUT-3
| Operating Band | Power Class | UL Channel |  | DL Channel |  | TRP (dBm) Talk mode |  | Talk-TRP_average (dBm) | TRP (dBm) Browse mode |  | Browse-TRP_average (dBm) | Operating Band | Power Class | UL Channel |  | DL Channel |  | TRS (dBm) Talk mode |  | Talk-TRS_average (dBm) | TRS (dBm) Browse mode |  | Browse-TRS_average (dBm)
[7 empty] | BHHL | BHHR |  | HL | HR | [7 empty] | BHHL | BHHR |  | HL | HR
| n1 15MHz (15kHz SCS) | PC3 | Low | 385500 | Low | 423500 |  |  | 0 | 17.009 | 16.2589 | 16.5309 | n1 15MHz (15kHz SCS) | PC3 | Low | 385500 | Low | 423500 | -87.9833 | -84.4873 | -86.9913 | -89.5655 | -89.0304 | -89.8881
|  |  | Mid | 390000 | Mid | 428000 |  |  |  | 16.7517 | 16.2327 |  |  |  | Mid | 390000 | Mid | 428000 | -88.3018 | -84.6128 |  | -90.0118 | -89.6388
|  |  | High | 394500 | High | 432500 |  |  |  | 16.8137 | 16.0306 |  |  |  | High | 394500 | High | 432500 | -88.6819 | -85.8852 |  | -90.6713 | -90.2229
| n28 20MHz (15kHz SCS) | PC3 | Low | 142600 | Low | 153600 |  |  | 0 |  |  | 0 | n28 20MHz (15kHz SCS) | PC3 | Low | 142600 | Low | 153600 |  |  | 0 |  |  | 0
|  |  | Mid | 145600 | Mid | 156600 | [8 empty] | Mid | 145600 | Mid | 156600
|  |  | High | 147600 | High | 158600 | [8 empty] | High | 147600 | High | 158600
| n41 100MHz (30kHz SCS) | PC2 | Low | 509202 | Low | 509202 |  |  | 0 | N/A | N/A | #VALUE! | n41 100MHz (30kHz SCS) | PC2 | Low | 509202 | Low | 509202 |  |  | 0 | N/A | N/A | #VALUE!
|  |  | Mid | 518598 | Mid | 518598 |  |  |  | N/A | N/A |  |  |  | Mid | 518598 | Mid | 518598 |  |  |  | N/A | N/A
|  |  | High | 528000 | High | 528000 |  |  |  | N/A | N/A |  |  |  | High | 528000 | High | 528000 |  |  |  | N/A | N/A
| n78 100MHz (30kHz SCS) | PC2 | Low | 623334 | Low | 623334 |  |  | 0 | N/A | N/A | #VALUE! | n78 100MHz (30kHz SCS) | PC2 | Low | 623334 | Low | 623334 |  |  | 0 | N/A | N/A | #VALUE!
|  |  | Mid | 636666 | Mid | 636666 |  |  |  | N/A | N/A |  |  |  | Mid | 636666 | Mid | 636666 |  |  |  | N/A | N/A
|  |  | High | 650000 | High | 650000 |  |  |  | N/A | N/A |  |  |  | High | 650000 | High | 650000 |  |  |  | N/A | N/A
DUT4
| Operating Band | Power Class | UL Channel |  | DL Channel |  | TRP (dBm) Talk mode |  | Talk-TRP_average (dBm) | TRP (dBm) Browse mode |  | Browse-TRP_average (dBm) | Operating Band | Power Class | UL Channel |  | DL Channel |  | TRS (dBm) Talk mode |  | Talk-TRS_average (dBm) | TRS (dBm) Browse mode |  | Browse-TRS_average (dBm)
[7 empty] | BHHL | BHHR |  | HL | HR | [7 empty] | BHHL | BHHR |  | HL | HR
| n1 15MHz (15kHz SCS) | PC3 | Low | 385500 | Low | 423500 | 6.042 | 12.9273 | 11.0046 | 11.0209 | 10.6497 | 11.7301 | n1 15MHz (15kHz SCS) | PC3 | Low | 385500 | Low | 423500 | -81.575 | -87.4264 | -85.4133 | -85.2778 | -89.9171 | -88.8635
|  |  | Mid | 390000 | Mid | 428000 | 6.0047 | 13.5816 |  | 13.791 | 13.5742 |  |  |  | Mid | 390000 | Mid | 428000 | -82.5345 | -87.3025 |  | -86.9254 | -91.447
|  |  | High | 394500 | High | 432500 | 6.4982 | 13.1624 |  | 10.6216 | 8.3565 |  |  |  | High | 394500 | High | 432500 | -81.7774 | -87.1852 |  | -85.5906 | -90.2117
| n28 20MHz (15kHz SCS) | PC3 | Low | 142600 | Low | 153600 | 10.05 | 9.7114 | 9.5047 | 15.2492 | 14.4652 | 14.1999 | n28 20MHz (15kHz SCS) | PC3 | Low | 142600 | Low | 153600 | -80.0783 | -80.7566 | -80.5428 | -86.5628 | -81.7194 | -85.7152
|  |  | Mid | 145600 | Mid | 156600 | 9.7354 | 6.9416 |  | 15.322 | 14.0704 |  |  |  | Mid | 145600 | Mid | 156600 | -80.0074 | -81.4141 |  | -87.0164 | -86.8687
|  |  | High | 147600 | High | 158600 | 9.9803 | 9.8906 |  | 10.0805 | 14.2473 |  |  |  | High | 147600 | High | 158600 | -80.3041 | -80.5353 |  | -81.8861 | -86.9155
| n41 100MHz (30kHz SCS) | PC2 | Low | 509202 | Low | 509202 | 14.4395 | 15.5486 | 14.8367 | N/A | N/A | #VALUE! | n41 100MHz (30kHz SCS) | PC2 | Low | 509202 | Low | 509202 | -81.1471 | -80.5158 | -80.7327 | N/A | N/A | #VALUE!
|  |  | Mid | 518598 | Mid | 518598 | 14.5997 | 15.1004 |  | N/A | N/A |  |  |  | Mid | 518598 | Mid | 518598 | -81.165 | -80.5955 |  | N/A | N/A
|  |  | High | 528000 | High | 528000 | 14.56 | 14.6663 |  | N/A | N/A |  |  |  | High | 528000 | High | 528000 | -80.6494 | -80.246 |  | N/A | N/A
| n78 100MHz (30kHz SCS) | PC2 | Low | 623334 | Low | 623334 | 18.9146 | 18.2909 | 17.9855 | N/A | N/A | #VALUE! | n78 100MHz (30kHz SCS) | PC2 | Low | 623334 | Low | 623334 | -82.8304 | -82.4096 | -83.4289 | N/A | N/A | #VALUE!
|  |  | Mid | 636666 | Mid | 636666 | 19.1381 | 19.4262 |  | N/A | N/A |  |  |  | Mid | 636666 | Mid | 636666 | -84.0596 | -83.8615 |  | N/A | N/A
|  |  | High | 650000 | High | 650000 | 15.4339 | 14.3763 |  | N/A | N/A |  |  |  | High | 650000 | High | 650000 | -83.8499 | -83.3194 |  | N/A | N/A
DUT-5
| Operating Band | Power Class | UL Channel |  | DL Channel |  | TRP (dBm) Talk mode |  | Talk-TRP_average (dBm) | TRP (dBm) Browse mode |  | Browse-TRP_average (dBm) | Operating Band | Power Class | UL Channel |  | DL Channel |  | TRS (dBm) Talk mode |  | Talk-TRS_average (dBm) | TRS (dBm) Browse mode |  | Browse-TRS_average (dBm)
[7 empty] | BHHL | BHHR |  | HL | HR | [7 empty] | BHHL | BHHR |  | HL | HR
| n1 15MHz (15kHz SCS) | PC3 | Low | 385500 | Low | 423500 | 13.2487 | 12.6403 | 13.1998 | 14.264 | 12.8985 | 13.7425 | n1 15MHz (15kHz SCS) | PC3 | Low | 385500 | Low | 423500 | -86.4974 | -84.7705 | -85.8957 | -86.8249 | -86.5811 | -87.2113
|  |  | Mid | 390000 | Mid | 428000 | 14.328 | 13.1807 |  | 12.694 | 14.9318 |  |  |  | Mid | 390000 | Mid | 428000 | -87.28 | -85.6684 |  | -87.8096 | -87.6445
|  |  | High | 394500 | High | 432500 | 12.5559 | 13.0002 |  | 14.3598 | 12.7505 |  |  |  | High | 394500 | High | 432500 | -86.2487 | -84.1598 |  | -87.4414 | -86.8172
| n28 20MHz (15kHz SCS) | PC3 | Low | 142600 | Low | 153600 | 11.9742 | 10.2702 | 10.9958 |  |  | 0 | n28 20MHz (15kHz SCS) | PC3 | Low | 142600 | Low | 153600 | -82.3098 | -83.0923 | -83.5558 | -85.6458 | -84.6916 | -85.8939
|  |  | Mid | 145600 | Mid | 156600 | 11.8378 | 10.8623 | [6 empty] | Mid | 145600 | Mid | 156600 | -84.1749 | -83.7592 |  | -85.9304 | -86.7044
|  |  | High | 147600 | High | 158600 | 10.9201 | 9.6577 | [6 empty] | High | 147600 | High | 158600 | -84.1394 | -83.5804 |  | -85.8354 | -86.2964
| n41 100MHz (30kHz SCS) | PC2 | Low | 509202 | Low | 509202 |  |  | 0 | N/A | N/A | #VALUE! | n41 100MHz (30kHz SCS) | PC2 | Low | 509202 | Low | 509202 |  |  | 0 | N/A | N/A | #VALUE!
|  |  | Mid | 518598 | Mid | 518598 |  |  |  | N/A | N/A |  |  |  | Mid | 518598 | Mid | 518598 |  |  |  | N/A | N/A
|  |  | High | 528000 | High | 528000 |  |  |  | N/A | N/A |  |  |  | High | 528000 | High | 528000 |  |  |  | N/A | N/A
| n78 100MHz (30kHz SCS) | PC2 | Low | 623334 | Low | 623334 |  |  | 0 | N/A | N/A | #VALUE! | n78 100MHz (30kHz SCS) | PC2 | Low | 623334 | Low | 623334 | -78.742 | -78.2282 | -78.4053 | N/A | N/A | #VALUE!
|  |  | Mid | 636666 | Mid | 636666 |  |  |  | N/A | N/A |  |  |  | Mid | 636666 | Mid | 636666 | -76.5803 | -79.9979 |  | N/A | N/A
|  |  | High | 650000 | High | 650000 |  |  |  | N/A | N/A |  |  |  | High | 650000 | High | 650000 | -74.736 | -79.9581 |  | N/A | N/A
DUT-6
| Operating Band | Power Class | UL Channel |  | DL Channel |  | TRP (dBm) Talk mode |  | Talk-TRP_average (dBm) | TRP (dBm) Browse mode |  | Browse-TRP_average (dBm) | Operating Band | Power Class | UL Channel |  | DL Channel |  | TRS (dBm) Talk mode |  | Talk-TRS_average (dBm) | TRS (dBm) Browse mode |  | Browse-TRS_average (dBm)
[7 empty] | BHHL | BHHR |  | HL | HR | [7 empty] | BHHL | BHHR |  | HL | HR
| n1 15MHz (15kHz SCS) | PC3 | Low | 385500 | Low | 423500 | 11.8309 | 10.6583 | 10.8905 | 12.0179 | 11.4033 | 11.6966 | n1 15MHz (15kHz SCS) | PC3 | Low | 385500 | Low | 423500 | -89.6935 | -89.1508 | -89.7262 | -91.5855 | -91.2643 | -91.5047
|  |  | Mid | 390000 | Mid | 428000 | 11.9047 | 11.1514 |  | 11.4059 | 11.6719 |  |  |  | Mid | 390000 | Mid | 428000 | -90.2724 | -89.8294 |  | -92.071 | -91.655
|  |  | High | 394500 | High | 432500 | 7.3374 | 11.0777 |  | 12.1095 | 11.5156 |  |  |  | High | 394500 | High | 432500 | -89.6942 | -89.6423 |  | -91.3613 | -91.0132
| n28 20MHz (15kHz SCS) | PC3 | Low | 142600 | Low | 153600 | 4.7063 | 6.9671 | 6.7946 | 8.0982 | 9.9668 | 9.8617 | n28 20MHz (15kHz SCS) | PC3 | Low | 142600 | Low | 153600 | -85.2857 | -84.7831 | -85.2234 | -89.6715 | -89.3611 | -89.5068
|  |  | Mid | 145600 | Mid | 156600 | 6.3929 | 7.4041 |  | 9.0563 | 10.5039 |  |  |  | Mid | 145600 | Mid | 156600 | -85.8033 | -84.8029 |  | -89.4581 | -89.2479
|  |  | High | 147600 | High | 158600 | 7.2362 | 7.4833 |  | 10.4871 | 10.5222 |  |  |  | High | 147600 | High | 158600 | -85.6545 | -84.8943 |  | -89.9131 | -89.3536
| n41 100MHz (30kHz SCS) | PC2 | Low | 509202 | Low | 509202 | 16.6959 | 16.0194 | 15.6124 | N/A | N/A | #VALUE! | n41 100MHz (30kHz SCS) | PC2 | Low | 509202 | Low | 509202 | -81.8604 | -80.8837 | -81.5317 | N/A | N/A | #VALUE!
|  |  | Mid | 518598 | Mid | 518598 | 16.0643 | 15.3483 |  | N/A | N/A |  |  |  | Mid | 518598 | Mid | 518598 | -82.5304 | -80.8076 |  | N/A | N/A
|  |  | High | 528000 | High | 528000 | 14.7502 | 14.3505 |  | N/A | N/A |  |  |  | High | 528000 | High | 528000 | -81.9887 | -80.7954 |  | N/A | N/A
| n78 100MHz (30kHz SCS) | PC2 | Low | 623334 | Low | 623334 | 17.0721 | 15.1043 | 16.6387 | N/A | N/A | #VALUE! | n78 100MHz (30kHz SCS) | PC2 | Low | 623334 | Low | 623334 | -83.107 | -80.4507 | -83.2746 | N/A | N/A | #VALUE!
|  |  | Mid | 636666 | Mid | 636666 | 17.3798 | 16.483 |  | N/A | N/A |  |  |  | Mid | 636666 | Mid | 636666 | -84.6196 | -82.8031 |  | N/A | N/A
|  |  | High | 650000 | High | 650000 | 17.0611 | 16.3686 |  | N/A | N/A |  |  |  | High | 650000 | High | 650000 | -84.3293 | -83.1907 |  | N/A | N/A
DUT-7
| Operating Band | Power Class | UL Channel |  | DL Channel |  | TRP (dBm) Talk mode |  | Talk-TRP_average (dBm) | TRP (dBm) Browse mode |  | Browse-TRP_average (dBm) | Operating Band | Power Class | UL Channel |  | DL Channel |  | TRS (dBm) Talk mode |  | Talk-TRS_average (dBm) | TRS (dBm) Browse mode |  | Browse-TRS_average (dBm)
[7 empty] | BHHL | BHHR |  | HL | HR | [7 empty] | BHHL | BHHR |  | HL | HR
| n1 15MHz (15kHz SCS) | PC3 | Low | 385500 | Low | 423500 | 9.379 | 7.4802 | 9.0209 | 10.4386 | 7.9697 | 9.851 | n1 15MHz (15kHz SCS) | PC3 | Low | 385500 | Low | 423500 | -91.6065 | -89.2616 | -90.3491 | -93.5518 | -92.9351 | -93.2377
|  |  | Mid | 390000 | Mid | 428000 | 9.9874 | 7.9598 |  | 10.9908 | 8.4271 |  |  |  | Mid | 390000 | Mid | 428000 | -91.5294 | -88.8941 |  | -93.5941 | -93.1513
|  |  | High | 394500 | High | 432500 | 10.2891 | 8.2693 |  | 11.3252 | 8.7828 |  |  |  | High | 394500 | High | 432500 | -91.1724 | -88.4736 |  | -93.2596 | -92.8825
| n28 20MHz (15kHz SCS) | PC3 | Low | 142600 | Low | 153600 |  |  | 0 |  |  | 0 | n28 20MHz (15kHz SCS) | PC3 | Low | 142600 | Low | 153600 |  |  | 0 |  |  | 0
|  |  | Mid | 145600 | Mid | 156600 | [8 empty] | Mid | 145600 | Mid | 156600
|  |  | High | 147600 | High | 158600 | [8 empty] | High | 147600 | High | 158600
| n41 100MHz (30kHz SCS) | PC2 | Low | 509202 | Low | 509202 | 13.2969 | 9.9551 | 12.1507 | N/A | N/A | #VALUE! | n41 100MHz (30kHz SCS) | PC2 | Low | 509202 | Low | 509202 | -82.6846 | -80.9775 | -82.3614 | N/A | N/A | #VALUE!
|  |  | Mid | 518598 | Mid | 518598 | 13.4194 | 10.4332 |  | N/A | N/A |  |  |  | Mid | 518598 | Mid | 518598 | -83.9573 | -81.2515 |  | N/A | N/A
|  |  | High | 528000 | High | 528000 | 13.6142 | 10.4848 |  | N/A | N/A |  |  |  | High | 528000 | High | 528000 | -83.2425 | -81.1241 |  | N/A | N/A
| n78 100MHz (30kHz SCS) | PC2 | Low | 623334 | Low | 623334 | 11.9043 | 9.615 | 10.952 | N/A | N/A | #VALUE! | n78 100MHz (30kHz SCS) | PC2 | Low | 623334 | Low | 623334 | -83.2929 | -82.7835 | -84.2058 | N/A | N/A | #VALUE!
|  |  | Mid | 636666 | Mid | 636666 | 12.1278 | 10.0419 |  | N/A | N/A |  |  |  | Mid | 636666 | Mid | 636666 | -85.0777 | -83.692 |  | N/A | N/A
|  |  | High | 650000 | High | 650000 | 11.9275 | 9.0551 |  | N/A | N/A |  |  |  | High | 650000 | High | 650000 | -85.9613 | -83.5504 |  | N/A | N/A
DUT8
| Operating Band | Power Class | UL Channel |  | DL Channel |  | TRP (dBm) Talk mode |  | Talk-TRP_average (dBm) | TRP (dBm) Browse mode |  | Browse-TRP_average (dBm) | Operating Band | Power Class | UL Channel |  | DL Channel |  | TRS (dBm) Talk mode |  | Talk-TRS_average (dBm) | TRS (dBm) Browse mode |  | Browse-TRS_average (dBm)
[7 empty] | BHHL | BHHR |  | HL | HR | [7 empty] | BHHL | BHHR |  | HL | HR
| n1 15MHz (15kHz SCS) | PC3 | Low | 385500 | Low | 423500 | 15.898 | 14.7814 | 15.3401 | 19.2586 | 19.4324 | 19.3411 | n1 15MHz (15kHz SCS) | PC3 | Low | 385500 | Low | 423500 | -89.4608 | -89.1756 | -89.4656 | -91.1363 | -91.857 | -91.84
|  |  | Mid | 390000 | Mid | 428000 | 15.7805 | 14.5852 |  | 19.1714 | 19.2905 |  |  |  | Mid | 390000 | Mid | 428000 | -90.1997 | -89.7416 |  | -92.0671 | -92.5581
|  |  | High | 394500 | High | 432500 | 16.0123 | 14.7308 |  | 19.4072 | 19.4784 |  |  |  | High | 394500 | High | 432500 | -89.1004 | -88.9917 |  | -91.5639 | -91.7245
| n28 20MHz (15kHz SCS) | PC3 | Low | 142600 | Low | 153600 |  |  | 0 |  |  | 0 | n28 20MHz (15kHz SCS) | PC3 | Low | 142600 | Low | 153600 |  |  | 0 |  |  | 0
|  |  | Mid | 145600 | Mid | 156600 | [8 empty] | Mid | 145600 | Mid | 156600
|  |  | High | 147600 | High | 158600 | [8 empty] | High | 147600 | High | 158600
| n41 100MHz (30kHz SCS) | PC2 | Low | 509202 | Low | 509202 |  |  | 0 | N/A | N/A | #VALUE! | n41 100MHz (30kHz SCS) | PC2 | Low | 509202 | Low | 509202 |  |  | 0 | N/A | N/A | #VALUE!
|  |  | Mid | 518598 | Mid | 518598 |  |  |  | N/A | N/A |  |  |  | Mid | 518598 | Mid | 518598 |  |  |  | N/A | N/A
|  |  | High | 528000 | High | 528000 |  |  |  | N/A | N/A |  |  |  | High | 528000 | High | 528000 |  |  |  | N/A | N/A
| n78 100MHz (30kHz SCS) | PC2 | Low | 623334 | Low | 623334 |  |  | 0 | N/A | N/A | #VALUE! | n78 100MHz (30kHz SCS) | PC2 | Low | 623334 | Low | 623334 |  |  | 0 | N/A | N/A | #VALUE!
|  |  | Mid | 636666 | Mid | 636666 |  |  |  | N/A | N/A |  |  |  | Mid | 636666 | Mid | 636666 |  |  |  | N/A | N/A
|  |  | High | 650000 | High | 650000 |  |  |  | N/A | N/A |  |  |  | High | 650000 | High | 650000 |  |  |  | N/A | N/A
DUT9
| Operating Band | Power Class | UL Channel |  | DL Channel |  | TRP (dBm) Talk mode |  | Talk-TRP_average (dBm) | TRP (dBm) Browse mode |  | Browse-TRP_average (dBm) | Operating Band | Power Class | UL Channel |  | DL Channel |  | TRS (dBm) Talk mode |  | Talk-TRS_average (dBm) | TRS (dBm) Browse mode |  | Browse-TRS_average (dBm)
[7 empty] | BHHL | BHHR |  | HL | HR | [7 empty] | BHHL | BHHR |  | HL | HR
| n1 15MHz (15kHz SCS) | PC3 | Low | 385500 | Low | 423500 | 13.6185 | 13.2489 | 13.3419 | 15.576 | 16.6255 | 16.2224 | n1 15MHz (15kHz SCS) | PC3 | Low | 385500 | Low | 423500 | -89.7443 | -87.8671 | -88.9706 | -90.9072 | -90.4264 | -90.7735
|  |  | Mid | 390000 | Mid | 428000 | 13.3275 | 13.3518 |  | 16.6498 | 15.1471 |  |  |  | Mid | 390000 | Mid | 428000 | -89.7225 | -88.108 |  | -90.9462 | -90.5612
|  |  | High | 394500 | High | 432500 | 13.2433 | 13.2491 |  | 16.6065 | 16.494 |  |  |  | High | 394500 | High | 432500 | -89.7873 | -88.0748 |  | -91.1357 | -90.622
| n28 20MHz (15kHz SCS) | PC3 | Low | 142600 | Low | 153600 | 6.2627 | 8.6746 | 7.3602 | 11.1654 | 11.9187 | 10.7345 | n28 20MHz (15kHz SCS) | PC3 | Low | 142600 | Low | 153600 | -81.8493 | -79.395 | -80.3283 | -83.3779 | -82.1955 | -82.3846
|  |  | Mid | 145600 | Mid | 156600 | 6.7657 | 6.5611 |  | 9.0047 | 10.0719 |  |  |  | Mid | 145600 | Mid | 156600 | -81.2065 | -78.9116 |  | -82.8953 | -81.6036
|  |  | High | 147600 | High | 158600 | 7.1973 | 8.1615 |  | 10.5698 | 11.1068 |  |  |  | High | 147600 | High | 158600 | -80.89 | -78.7177 |  | -82.5404 | -81.3547
| n41 100MHz (30kHz SCS) | PC2 | Low | 509202 | Low | 509202 | 16.3119 | 13.5648 | 15.3924 | N/A | N/A | #VALUE! | n41 100MHz (30kHz SCS) | PC2 | Low | 509202 | Low | 509202 | -81.2398 | -80.4158 | -81.0111 | N/A | N/A | #VALUE!
|  |  | Mid | 518598 | Mid | 518598 | 16.5613 | 13.6044 |  | N/A | N/A |  |  |  | Mid | 518598 | Mid | 518598 | -81.7533 | -80.5776 |  | N/A | N/A
|  |  | High | 528000 | High | 528000 | 16.9408 | 13.8927 |  | N/A | N/A |  |  |  | High | 528000 | High | 528000 | -81.4552 | -80.4311 |  | N/A | N/A
| n78 100MHz (30kHz SCS) | PC2 | Low | 623334 | Low | 623334 | 14.8273 | 12.6676 | 13.5652 | N/A | N/A | #VALUE! | n78 100MHz (30kHz SCS) | PC2 | Low | 623334 | Low | 623334 | -83.7873 | -83.0035 | -83.4027 | N/A | N/A | #VALUE!
|  |  | Mid | 636666 | Mid | 636666 | 13.5677 | 12.9959 |  | N/A | N/A |  |  |  | Mid | 636666 | Mid | 636666 | -83.8488 | -83.4533 |  | N/A | N/A
|  |  | High | 650000 | High | 650000 | 12.6371 | 14.2255 |  | N/A | N/A |  |  |  | High | 650000 | High | 650000 | -83.2558 | -82.9864 |  | N/A | N/A

## Lab6
Lab 6, R4-2407167
DUT-1
| Operating Band | Power Class | UL Channel |  | DL Channel |  | TRP (dBm) Talk mode |  | Talk-TRP_average (dBm) | TRP (dBm) Browse mode |  | Browse-TRP_average (dBm) | Operating Band | Power Class | UL Channel |  | DL Channel |  | TRS (dBm) Talk mode |  | Talk-TRS_average (dBm) | TRS (dBm) Browse mode |  | Browse-TRS_average (dBm)
[7 empty] | BHHL | BHHR |  | HL | HR | [7 empty] | BHHL | BHHR |  | HL | HR
| n1 15MHz (15kHz SCS) | PC3 | Low | 385500 | Low | 423500 | 11.6 | 12.74 | 12.6625 |  |  | 0 | n1 15MHz (15kHz SCS) | PC3 | Low | 385500 | Low | 423500 | -92.47 | -91.38 | -91.9045 |  |  | 0
|  |  | Mid | 390000 | Mid | 428000 | 12.19 | 13.89 | [6 empty] | Mid | 390000 | Mid | 428000 | -92.23 | -91.78
|  |  | High | 394500 | High | 432500 | 11.7 | 13.36 | [6 empty] | High | 394500 | High | 432500 | -92.21 | -91.21
| n28 20MHz (15kHz SCS) | PC3 | Low | 142600 | Low | 153600 | 4.13 | 11.77 | 8.8167 | 6.24 | 15.36 | 12.3539 | n28 20MHz (15kHz SCS) | PC3 | Low | 142600 | Low | 153600 | -80.27 | -79.3 | -80.7242 | -85.12 | -85.93 | -84.542
|  |  | Mid | 145600 | Mid | 156600 | 4.25 | 11.2 |  | 6.566 | 15.21 |  |  |  | Mid | 145600 | Mid | 156600 | -81.17 | -82.74 |  | -83.195 | -82.9476
|  |  | High | 147600 | High | 158600 | 3.94 | 9.89 |  | 5.93 | 13.61 |  |  |  | High | 147600 | High | 158600 | -80.69 | -79.1 |  | -83.99 | -85.24
| n41 100MHz (30kHz SCS) | PC2 | Low | 509202 | Low | 509202 |  |  | 0 | N/A | N/A | #VALUE! | n41 100MHz (30kHz SCS) | PC2 | Low | 509202 | Low | 509202 |  |  | 0 | N/A | N/A | #VALUE!
|  |  | Mid | 518598 | Mid | 518598 |  |  |  | N/A | N/A |  |  |  | Mid | 518598 | Mid | 518598 |  |  |  | N/A | N/A
|  |  | High | 528000 | High | 528000 |  |  |  | N/A | N/A |  |  |  | High | 528000 | High | 528000 |  |  |  | N/A | N/A
| n78 100MHz (30kHz SCS) | PC2 | Low | 623334 | Low | 623334 | 14.42 | 12.4 | 13.7968 | N/A | N/A | #VALUE! | n78 100MHz (30kHz SCS) | PC2 | Low | 623334 | Low | 623334 | -81.4 | -80.78 | -84.1751 | N/A | N/A | #VALUE!
|  |  | Mid | 636666 | Mid | 636666 | 14.07 | 11.75 |  | N/A | N/A |  |  |  | Mid | 636666 | Mid | 636666 | -84.58 | -83.78 |  | N/A | N/A
|  |  | High | 650000 | High | 650000 | 15.23 | 13.97 |  | N/A | N/A |  |  |  | High | 650000 | High | 650000 | -86.9 | -84.71 |  | N/A | N/A
DUT-2
| Operating Band | Power Class | UL Channel |  | DL Channel |  | TRP (dBm) Talk mode |  | Talk-TRP_average (dBm) | TRP (dBm) Browse mode |  | Browse-TRP_average (dBm) | Operating Band | Power Class | UL Channel |  | DL Channel |  | TRS (dBm) Talk mode |  | Talk-TRS_average (dBm) | TRS (dBm) Browse mode |  | Browse-TRS_average (dBm)
[7 empty] | BHHL | BHHR |  | HL | HR | [7 empty] | BHHL | BHHR |  | HL | HR
| n1 15MHz (15kHz SCS) | PC3 | Low | 385500 | Low | 423500 | 11.31 | 12.73 | 12.9922 | 14.9926 | 13.75 | 14.454 | n1 15MHz (15kHz SCS) | PC3 | Low | 385500 | Low | 423500 | -89.83 | -89.37 | -89.2104 | -91.2925 | -91.8244 | -91.495
|  |  | Mid | 390000 | Mid | 428000 | 13.94 | 13.46 |  | 14.9 | 13.94 |  |  |  | Mid | 390000 | Mid | 428000 | -89.44 | -88.64 |  | -91.2621 | -91.7847
|  |  | High | 394500 | High | 432500 | 13.06 | 13.02 |  | 14.857 | 14.11 |  |  |  | High | 394500 | High | 432500 | -89.07 | -88.8 |  | -91.1973 | -91.5649
| n28 20MHz (15kHz SCS) | PC3 | Low | 142600 | Low | 153600 | 6.63 | 3.29 | 5.7829 | 9.6385 | 6.6426 | 9.1531 | n28 20MHz (15kHz SCS) | PC3 | Low | 142600 | Low | 153600 | -80.89 | -80.34 | -79.5472 | -85.297 | -84.45 | -84.3611
|  |  | Mid | 145600 | Mid | 156600 | 6.93 | 4.9 |  | 10.56 | 7.96 |  |  |  | Mid | 145600 | Mid | 156600 | -78.25 | -80.04 |  | -85.3902 | -84.3477
|  |  | High | 147600 | High | 158600 | 7.21 | 4.32 |  | 10.6524 | 7.9959 |  |  |  | High | 147600 | High | 158600 | -78.81 | -78.19 |  | -83.1798 | -82.8904
| n41 100MHz (30kHz SCS) | PC2 | Low | 509202 | Low | 509202 | 12.38 | 12.51 | 12.2437 | N/A | N/A | #VALUE! | n41 100MHz (30kHz SCS) | PC2 | Low | 509202 | Low | 509202 | -79.95 | -79.39 | -79.5238 | N/A | N/A | #VALUE!
|  |  | Mid | 518598 | Mid | 518598 | 13 | 12.37 |  | N/A | N/A |  |  |  | Mid | 518598 | Mid | 518598 | -79.93 | -79.14 |  | N/A | N/A
|  |  | High | 528000 | High | 528000 | 11.7 | 11.29 |  | N/A | N/A |  |  |  | High | 528000 | High | 528000 | -79.47 | -79.19 |  | N/A | N/A
| n78 100MHz (30kHz SCS) | PC2 | Low | 623334 | Low | 623334 | 9.09 | 7.49 | 10.3268 | N/A | N/A | #VALUE! | n78 100MHz (30kHz SCS) | PC2 | Low | 623334 | Low | 623334 | -83.93 | -84.46 | -84.6291 | N/A | N/A | #VALUE!
|  |  | Mid | 636666 | Mid | 636666 | 11.97 | 7.08 |  | N/A | N/A |  |  |  | Mid | 636666 | Mid | 636666 | -83.93 | -84.3 |  | N/A | N/A
|  |  | High | 650000 | High | 650000 | 11.96 | 11.59 |  | N/A | N/A |  |  |  | High | 650000 | High | 650000 | -85.33 | -85.54 |  | N/A | N/A
DUT-3
| Operating Band | Power Class | UL Channel |  | DL Channel |  | TRP (dBm) Talk mode |  | Talk-TRP_average (dBm) | TRP (dBm) Browse mode |  | Browse-TRP_average (dBm) | Operating Band | Power Class | UL Channel |  | DL Channel |  | TRS (dBm) Talk mode |  | Talk-TRS_average (dBm) | TRS (dBm) Browse mode |  | Browse-TRS_average (dBm)
[7 empty] | BHHL | BHHR |  | HL | HR | [7 empty] | BHHL | BHHR |  | HL | HR
| n1 15MHz (15kHz SCS) | PC3 | Low | 385500 | Low | 423500 | 14.94 | 12.96 | 13.9964 | 9.79 | 14.72 | 13.7178 | n1 15MHz (15kHz SCS) | PC3 | Low | 385500 | Low | 423500 | -87.34 | -87.46 | -87.8717 | -89.39 | -89.54 | -89.2902
|  |  | Mid | 390000 | Mid | 428000 | 14 | 14.48 |  | 14.7 | 13.54 |  |  |  | Mid | 390000 | Mid | 428000 | -87.79 | -88.03 |  | -89.12 | -89.14
|  |  | High | 394500 | High | 432500 | 14.01 | 13.28 |  | 15.11 | 12.4338 |  |  |  | High | 394500 | High | 432500 | -88.9 | -87.51 |  | -89.53 | -88.99
| n28 20MHz (15kHz SCS) | PC3 | Low | 142600 | Low | 153600 | 8.87 | 11.28 | 9.7601 | 9.56 | 12.19 | 10.5392 | n28 20MHz (15kHz SCS) | PC3 | Low | 142600 | Low | 153600 | -79.78 | -81.99 | -81.6748 | -83.86 | -84.86 | -84.6761
|  |  | Mid | 145600 | Mid | 156600 | 8.34 | 10.15 |  | 9.57 | 10.81 |  |  |  | Mid | 145600 | Mid | 156600 | -82.81 | -82.48 |  | -83.76 | -86.45
|  |  | High | 147600 | High | 158600 | 8.92 | 10.28 |  | 9.04 | 11.21 |  |  |  | High | 147600 | High | 158600 | -80.16 | -81.97 |  | -83.39 | -84.97
| n41 100MHz (30kHz SCS) | PC2 | Low | 509202 | Low | 509202 | 13.29 | 13.86 | 13.8615 | N/A | N/A | #VALUE! | n41 100MHz (30kHz SCS) | PC2 | Low | 509202 | Low | 509202 | -78.9 | -77.43 | -79.2475 | N/A | N/A | #VALUE!
|  |  | Mid | 518598 | Mid | 518598 | 12.64 | 12.62 |  | N/A | N/A |  |  |  | Mid | 518598 | Mid | 518598 | -79.1 | -80.95 |  | N/A | N/A
|  |  | High | 528000 | High | 528000 | 15.03 | 15.03 |  | N/A | N/A |  |  |  | High | 528000 | High | 528000 | -79.93 | -78.29 |  | N/A | N/A
| n78 100MHz (30kHz SCS) | PC2 | Low | 623334 | Low | 623334 | 12.3047 | 12.46 | 12.1338 | N/A | N/A | #VALUE! | n78 100MHz (30kHz SCS) | PC2 | Low | 623334 | Low | 623334 | -78.8105 | -78.23 | -78.8022 | N/A | N/A | #VALUE!
|  |  | Mid | 636666 | Mid | 636666 | 13.22 | 10.74 |  | N/A | N/A |  |  |  | Mid | 636666 | Mid | 636666 | -79.43 | -79.05 |  | N/A | N/A
|  |  | High | 650000 | High | 650000 | 12.3951 | 11.22 |  | N/A | N/A |  |  |  | High | 650000 | High | 650000 | -78.7928 | -78.39 |  | N/A | N/A
DUT-4
| Operating Band | Power Class | UL Channel |  | DL Channel |  | TRP (dBm) Talk mode |  | Talk-TRP_average (dBm) | TRP (dBm) Browse mode |  | Browse-TRP_average (dBm) | Operating Band | Power Class | UL Channel |  | DL Channel |  | TRS (dBm) Talk mode |  | Talk-TRS_average (dBm) | TRS (dBm) Browse mode |  | Browse-TRS_average (dBm)
[7 empty] | BHHL | BHHR |  | HL | HR | [7 empty] | BHHL | BHHR |  | HL | HR
| n1 15MHz (15kHz SCS) | PC3 | Low | 385500 | Low | 423500 |  |  | 0 |  |  | 0 | n1 15MHz (15kHz SCS) | PC3 | Low | 385500 | Low | 423500 |  |  | 0 |  |  | 0
|  |  | Mid | 390000 | Mid | 428000 | [8 empty] | Mid | 390000 | Mid | 428000
|  |  | High | 394500 | High | 432500 | [8 empty] | High | 394500 | High | 432500
| n28 20MHz (15kHz SCS) | PC3 | Low | 142600 | Low | 153600 |  |  | 0 | 12.31 | 10.17 | 10.9321 | n28 20MHz (15kHz SCS) | PC3 | Low | 142600 | Low | 153600 |  |  | 0 | -84.79 | -84.22 | -84.2715
|  |  | Mid | 145600 | Mid | 156600 |  |  |  | 11.4235 | 10.11 |  |  |  | Mid | 145600 | Mid | 156600 |  |  |  | -85.38 | -83.26
|  |  | High | 147600 | High | 158600 |  |  |  | 11.51 | 9.37 |  |  |  | High | 147600 | High | 158600 |  |  |  | -84.25 | -83.34
| n41 100MHz (30kHz SCS) | PC2 | Low | 509202 | Low | 509202 | 11.84 | 8.51 | 10.1326 | N/A | N/A | #VALUE! | n41 100MHz (30kHz SCS) | PC2 | Low | 509202 | Low | 509202 | -85.89 | -84.71 | -85.0247 | N/A | N/A | #VALUE!
|  |  | Mid | 518598 | Mid | 518598 | 11.04 | 7.7947 |  | N/A | N/A |  |  |  | Mid | 518598 | Mid | 518598 | -85.56 | -84.69 |  | N/A | N/A
|  |  | High | 528000 | High | 528000 | 10.7 | 9.55 |  | N/A | N/A |  |  |  | High | 528000 | High | 528000 | -85.18 | -83.81 |  | N/A | N/A
| n78 100MHz (30kHz SCS) | PC2 | Low | 623334 | Low | 623334 |  |  | 0 | N/A | N/A | #VALUE! | n78 100MHz (30kHz SCS) | PC2 | Low | 623334 | Low | 623334 |  |  | 0 | N/A | N/A | #VALUE!
|  |  | Mid | 636666 | Mid | 636666 |  |  |  | N/A | N/A |  |  |  | Mid | 636666 | Mid | 636666 |  |  |  | N/A | N/A
|  |  | High | 650000 | High | 650000 |  |  |  | N/A | N/A |  |  |  | High | 650000 | High | 650000 |  |  |  | N/A | N/A
DUT-5
| Operating Band | Power Class | UL Channel |  | DL Channel |  | TRP (dBm) Talk mode |  | Talk-TRP_average (dBm) | TRP (dBm) Browse mode |  | Browse-TRP_average (dBm) | Operating Band | Power Class | UL Channel |  | DL Channel |  | TRS (dBm) Talk mode |  | Talk-TRS_average (dBm) | TRS (dBm) Browse mode |  | Browse-TRS_average (dBm)
[7 empty] | BHHL | BHHR |  | HL | HR | [7 empty] | BHHL | BHHR |  | HL | HR
| n1 15MHz (15kHz SCS) | PC3 | Low | 385500 | Low | 423500 | 9.1238 | 10.5093 | 9.7075 |  |  | 0 | n1 15MHz (15kHz SCS) | PC3 | Low | 385500 | Low | 423500 | -92.3349 | -92.0421 | -92.2985 |  |  | 0
|  |  | Mid | 390000 | Mid | 428000 | 8.95 | 10.1 | [6 empty] | Mid | 390000 | Mid | 428000 | -92.7477 | -92.1614
|  |  | High | 394500 | High | 432500 | 8.4044 | 10.6686 | [6 empty] | High | 394500 | High | 432500 | -92.6482 | -91.7787
| n28 20MHz (15kHz SCS) | PC3 | Low | 142600 | Low | 153600 | 8.582 | 11.5929 | 9.3485 | 10.37 | 13.34 | 11.7112 | n28 20MHz (15kHz SCS) | PC3 | Low | 142600 | Low | 153600 | -82.9901 | -84.6562 | -84.2356 | -85.39 | -87.45 | -86.5628
|  |  | Mid | 145600 | Mid | 156600 | 7.87 | 9.45 |  | 10.21 | 13.2112 |  |  |  | Mid | 145600 | Mid | 156600 | -83.766 | -86.3874 |  | -85.93 | -88.24
|  |  | High | 147600 | High | 158600 | 7.2996 | 9.8647 |  | 9.2 | 12.24 |  |  |  | High | 147600 | High | 158600 | -81.074 | -84.7511 |  | -84.26 | -86.92
| n41 100MHz (30kHz SCS) | PC2 | Low | 509202 | Low | 509202 | 15.8098 | 15.2866 | 15.5721 | N/A | N/A | #VALUE! | n41 100MHz (30kHz SCS) | PC2 | Low | 509202 | Low | 509202 | -84.3534 | -83.5037 | -84.1837 | N/A | N/A | #VALUE!
|  |  | Mid | 518598 | Mid | 518598 | 15.46 | 15.51 |  | N/A | N/A |  |  |  | Mid | 518598 | Mid | 518598 | -85.0005 | -83.6852 |  | N/A | N/A
|  |  | High | 528000 | High | 528000 | 16.0511 | 15.2593 |  | N/A | N/A |  |  |  | High | 528000 | High | 528000 | -84.6156 | -83.7359 |  | N/A | N/A
| n78 100MHz (30kHz SCS) | PC2 | Low | 623334 | Low | 623334 |  |  | 0 | N/A | N/A | #VALUE! | n78 100MHz (30kHz SCS) | PC2 | Low | 623334 | Low | 623334 |  |  | 0 | N/A | N/A | #VALUE!
|  |  | Mid | 636666 | Mid | 636666 |  |  |  | N/A | N/A |  |  |  | Mid | 636666 | Mid | 636666 |  |  |  | N/A | N/A
|  |  | High | 650000 | High | 650000 |  |  |  | N/A | N/A |  |  |  | High | 650000 | High | 650000 |  |  |  | N/A | N/A
DUT-6
| Operating Band | Power Class | UL Channel |  | DL Channel |  | TRP (dBm) Talk mode |  | Talk-TRP_average (dBm) | TRP (dBm) Browse mode |  | Browse-TRP_average (dBm) | Operating Band | Power Class | UL Channel |  | DL Channel |  | TRS (dBm) Talk mode |  | Talk-TRS_average (dBm) | TRS (dBm) Browse mode |  | Browse-TRS_average (dBm)
[7 empty] | BHHL | BHHR |  | HL | HR | [7 empty] | BHHL | BHHR |  | HL | HR
| n1 15MHz (15kHz SCS) | PC3 | Low | 385500 | Low | 423500 | 8.05 | 8.85 | 8.358 |  |  | 0 | n1 15MHz (15kHz SCS) | PC3 | Low | 385500 | Low | 423500 | -92.41 | -91.0754 | -91.6466 |  |  | 0
|  |  | Mid | 390000 | Mid | 428000 | 7.64 | 8.88 | [6 empty] | Mid | 390000 | Mid | 428000 | -92.29 | -91.38
|  |  | High | 394500 | High | 432500 | 7.52 | 8.96 | [6 empty] | High | 394500 | High | 432500 | -91.86 | -90.571
| n28 20MHz (15kHz SCS) | PC3 | Low | 142600 | Low | 153600 | 10.22 | 7.04 | 7.9753 | 13.44 | 10.2 | 11.0657 | n28 20MHz (15kHz SCS) | PC3 | Low | 142600 | Low | 153600 | -79.42 | -80.47 | -79.9528 | -84.83 | -84.22 | -84.0316
|  |  | Mid | 145600 | Mid | 156600 | 8.7 | 5.16 |  | 12.09 | 7.76 |  |  |  | Mid | 145600 | Mid | 156600 | -80.95 | -80.65 |  | -84.4645 | -83.26
|  |  | High | 147600 | High | 158600 | 8.01 | 7.03 |  | 11.66 | 8.65 |  |  |  | High | 147600 | High | 158600 | -79.5 | -78.12 |  | -83.85 | -83.34
| n41 100MHz (30kHz SCS) | PC2 | Low | 509202 | Low | 509202 | 10.14 | 9.4 | 9.8678 | N/A | N/A | #VALUE! | n41 100MHz (30kHz SCS) | PC2 | Low | 509202 | Low | 509202 | -82.95 | -82.0252 | -82.7368 | N/A | N/A | #VALUE!
|  |  | Mid | 518598 | Mid | 518598 | 10.51 | 9.48 |  | N/A | N/A |  |  |  | Mid | 518598 | Mid | 518598 | -83.41 | -82.87 |  | N/A | N/A
|  |  | High | 528000 | High | 528000 | 10.49 | 8.95 |  | N/A | N/A |  |  |  | High | 528000 | High | 528000 | -83.13 | -81.8065 |  | N/A | N/A
| n78 100MHz (30kHz SCS) | PC2 | Low | 623334 | Low | 623334 | 8.63 | 8.2 | 9.4752 | N/A | N/A | #VALUE! | n78 100MHz (30kHz SCS) | PC2 | Low | 623334 | Low | 623334 | -85.32 | -84.31 | -85.2839 | N/A | N/A | #VALUE!
|  |  | Mid | 636666 | Mid | 636666 | 10.38 | 10.86 |  | N/A | N/A |  |  |  | Mid | 636666 | Mid | 636666 | -86.11 | -86.07 |  | N/A | N/A
|  |  | High | 650000 | High | 650000 | 9.02 | 9.13 |  | N/A | N/A |  |  |  | High | 650000 | High | 650000 | -84.6 | -84.97 |  | N/A | N/A
DUT- 7
| Operating Band | Power Class | UL Channel |  | DL Channel |  | TRP (dBm) Talk mode |  | Talk-TRP_average (dBm) | TRP (dBm) Browse mode |  | Browse-TRP_average (dBm) | Operating Band | Power Class | UL Channel |  | DL Channel |  | TRS (dBm) Talk mode |  | Talk-TRS_average (dBm) | TRS (dBm) Browse mode |  | Browse-TRS_average (dBm)
[7 empty] | BHHL | BHHR |  | HL | HR | [7 empty] | BHHL | BHHR |  | HL | HR
| n1 15MHz (15kHz SCS) | PC3 | Low | 385500 | Low | 423500 |  |  | 0 |  |  | 0 | n1 15MHz (15kHz SCS) | PC3 | Low | 385500 | Low | 423500 |  |  | 0 |  |  | 0
|  |  | Mid | 390000 | Mid | 428000 | [8 empty] | Mid | 390000 | Mid | 428000
|  |  | High | 394500 | High | 432500 | [8 empty] | High | 394500 | High | 432500
| n28 20MHz (15kHz SCS) | PC3 | Low | 142600 | Low | 153600 |  |  | 0 |  |  | 0 | n28 20MHz (15kHz SCS) | PC3 | Low | 142600 | Low | 153600 |  |  | 0 |  |  | 0
|  |  | Mid | 145600 | Mid | 156600 | [8 empty] | Mid | 145600 | Mid | 156600
|  |  | High | 147600 | High | 158600 | [8 empty] | High | 147600 | High | 158600
| n41 100MHz (30kHz SCS) | PC2 | Low | 509202 | Low | 509202 | 19.8481 | 14.5453 | 16.6831 | N/A | N/A | #VALUE! | n41 100MHz (30kHz SCS) | PC2 | Low | 509202 | Low | 509202 | -85.5248 | -81.9093 | -83.4634 | N/A | N/A | #VALUE!
|  |  | Mid | 518598 | Mid | 518598 | 16.41 | 13.84 |  | N/A | N/A |  |  |  | Mid | 518598 | Mid | 518598 | -83.93 | -81.12 |  | N/A | N/A
|  |  | High | 528000 | High | 528000 | 17.5258 | 14.7677 |  | N/A | N/A |  |  |  | High | 528000 | High | 528000 | -84.6433 | -81.8188 |  | N/A | N/A
| n78 100MHz (30kHz SCS) | PC2 | Low | 623334 | Low | 623334 |  |  | 0 | N/A | N/A | #VALUE! | n78 100MHz (30kHz SCS) | PC2 | Low | 623334 | Low | 623334 |  |  | 0 | N/A | N/A | #VALUE!
|  |  | Mid | 636666 | Mid | 636666 |  |  |  | N/A | N/A |  |  |  | Mid | 636666 | Mid | 636666 |  |  |  | N/A | N/A
|  |  | High | 650000 | High | 650000 |  |  |  | N/A | N/A |  |  |  | High | 650000 | High | 650000 |  |  |  | N/A | N/A
DUT- 8
| Operating Band | Power Class | UL Channel |  | DL Channel |  | TRP (dBm) Talk mode |  | Talk-TRP_average (dBm) | TRP (dBm) Browse mode |  | Browse-TRP_average (dBm) | Operating Band | Power Class | UL Channel |  | DL Channel |  | TRS (dBm) Talk mode |  | Talk-TRS_average (dBm) | TRS (dBm) Browse mode |  | Browse-TRS_average (dBm)
[7 empty] | BHHL | BHHR |  | HL | HR | [7 empty] | BHHL | BHHR |  | HL | HR
| n1 15MHz (15kHz SCS) | PC3 | Low | 385500 | Low | 423500 | 9.7506 | 7.9367 | 8.4927 |  |  | 0 | n1 15MHz (15kHz SCS) | PC3 | Low | 385500 | Low | 423500 | -92.5566 | -91.3488 | -91.5769 |  |  | 0
|  |  | Mid | 390000 | Mid | 428000 | 9.09 | 7.18 | [6 empty] | Mid | 390000 | Mid | 428000 | -92.19 | -91.35
|  |  | High | 394500 | High | 432500 | 9.1977 | 7.0741 | [6 empty] | High | 394500 | High | 432500 | -91.241 | -90.4518
| n28 20MHz (15kHz SCS) | PC3 | Low | 142600 | Low | 153600 | 8.5828 | 5.133 | 6.7463 | 12.51 | 7.71 | 9.8307 | n28 20MHz (15kHz SCS) | PC3 | Low | 142600 | Low | 153600 | -82.4773 | -82.5589 | -82.1735 | -87.96 | -87.12 | -87.1747
|  |  | Mid | 145600 | Mid | 156600 | 8.16 | 4.19 |  | 11.45 | 6.43 |  |  |  | Mid | 145600 | Mid | 156600 | -82.48 | -81.81 |  | -87.91 | -86.58
|  |  | High | 147600 | High | 158600 | 7.7898 | 4.3242 |  | 10.77 | 5.66 |  |  |  | High | 147600 | High | 158600 | -82.0578 | -81.56 |  | -87.22 | -85.91
| n41 100MHz (30kHz SCS) | PC2 | Low | 509202 | Low | 509202 | 12.2592 | 12.0457 | 11.2323 | N/A | N/A | #VALUE! | n41 100MHz (30kHz SCS) | PC2 | Low | 509202 | Low | 509202 | -84.4911 | -84.225 | -83.7438 | N/A | N/A | #VALUE!
|  |  | Mid | 518598 | Mid | 518598 | 10.81 | 10.94 |  | N/A | N/A |  |  |  | Mid | 518598 | Mid | 518598 | -84.02 | -83.64 |  | N/A | N/A
|  |  | High | 528000 | High | 528000 | 10.1159 | 10.8306 |  | N/A | N/A |  |  |  | High | 528000 | High | 528000 | -83.1334 | -82.6875 |  | N/A | N/A
| n78 100MHz (30kHz SCS) | PC2 | Low | 623334 | Low | 623334 |  |  | 0 | N/A | N/A | #VALUE! | n78 100MHz (30kHz SCS) | PC2 | Low | 623334 | Low | 623334 |  |  | 0 | N/A | N/A | #VALUE!
|  |  | Mid | 636666 | Mid | 636666 |  |  |  | N/A | N/A |  |  |  | Mid | 636666 | Mid | 636666 |  |  |  | N/A | N/A
|  |  | High | 650000 | High | 650000 |  |  |  | N/A | N/A |  |  |  | High | 650000 | High | 650000 |  |  |  | N/A | N/A
DUT- 9
| Operating Band | Power Class | UL Channel |  | DL Channel |  | TRP (dBm) Talk mode |  | Talk-TRP_average (dBm) | TRP (dBm) Browse mode |  | Browse-TRP_average (dBm) | Operating Band | Power Class | UL Channel |  | DL Channel |  | TRS (dBm) Talk mode |  | Talk-TRS_average (dBm) | TRS (dBm) Browse mode |  | Browse-TRS_average (dBm)
[7 empty] | BHHL | BHHR |  | HL | HR | [7 empty] | BHHL | BHHR |  | HL | HR
| n1 15MHz (15kHz SCS) | PC3 | Low | 385500 | Low | 423500 |  |  | 0 |  |  | 0 | n1 15MHz (15kHz SCS) | PC3 | Low | 385500 | Low | 423500 |  |  | 0 |  |  | 0
|  |  | Mid | 390000 | Mid | 428000 | [8 empty] | Mid | 390000 | Mid | 428000
|  |  | High | 394500 | High | 432500 | [8 empty] | High | 394500 | High | 432500
| n28 20MHz (15kHz SCS) | PC3 | Low | 142600 | Low | 153600 |  |  | 0 |  |  | 0 | n28 20MHz (15kHz SCS) | PC3 | Low | 142600 | Low | 153600 |  |  | 0 |  |  | 0
|  |  | Mid | 145600 | Mid | 156600 | [8 empty] | Mid | 145600 | Mid | 156600
|  |  | High | 147600 | High | 158600 | [8 empty] | High | 147600 | High | 158600
| n41 100MHz (30kHz SCS) | PC2 | Low | 509202 | Low | 509202 | 17.7446 | 13.9816 | 16.439 | N/A | N/A | #VALUE! | n41 100MHz (30kHz SCS) | PC2 | Low | 509202 | Low | 509202 | -83.9279 | -80.6171 | -82.7665 | N/A | N/A | #VALUE!
|  |  | Mid | 518598 | Mid | 518598 | 18.2903 | 14.3079 |  | N/A | N/A |  |  |  | Mid | 518598 | Mid | 518598 | -84.1873 | -81.0171 |  | N/A | N/A
|  |  | High | 528000 | High | 528000 | 16.9565 | 15.5297 |  | N/A | N/A |  |  |  | High | 528000 | High | 528000 | -84.0133 | -81.1912 |  | N/A | N/A
| n78 100MHz (30kHz SCS) | PC2 | Low | 623334 | Low | 623334 |  |  | 0 | N/A | N/A | #VALUE! | n78 100MHz (30kHz SCS) | PC2 | Low | 623334 | Low | 623334 |  |  | 0 | N/A | N/A | #VALUE!
|  |  | Mid | 636666 | Mid | 636666 |  |  |  | N/A | N/A |  |  |  | Mid | 636666 | Mid | 636666 |  |  |  | N/A | N/A
|  |  | High | 650000 | High | 650000 |  |  |  | N/A | N/A |  |  |  | High | 650000 | High | 650000 |  |  |  | N/A | N/A
DUT- 10
| Operating Band | Power Class | UL Channel |  | DL Channel |  | TRP (dBm) Talk mode |  | Talk-TRP_average (dBm) | TRP (dBm) Browse mode |  | Browse-TRP_average (dBm) | Operating Band | Power Class | UL Channel |  | DL Channel |  | TRS (dBm) Talk mode |  | Talk-TRS_average (dBm) | TRS (dBm) Browse mode |  | Browse-TRS_average (dBm)
[7 empty] | BHHL | BHHR |  | HL | HR | [7 empty] | BHHL | BHHR |  | HL | HR
| n1 15MHz (15kHz SCS) | PC3 | Low | 385500 | Low | 423500 |  |  | 0 | 10.7095 | 12.1947 | 11.0416 | n1 15MHz (15kHz SCS) | PC3 | Low | 385500 | Low | 423500 |  |  | 0 | -93.6971 | -94.6568 | -93.4642
|  |  | Mid | 390000 | Mid | 428000 |  |  |  | 9.8235 | 11.1234 |  |  |  | Mid | 390000 | Mid | 428000 |  |  |  | -93.5265 | -93.4499
|  |  | High | 394500 | High | 432500 |  |  |  | 10.3794 | 11.5975 |  |  |  | High | 394500 | High | 432500 |  |  |  | -92.4506 | -92.6334
| n28 20MHz (15kHz SCS) | PC3 | Low | 142600 | Low | 153600 | 7.6016 | 11.8168 | 10.223 | 10.126 | 15.2811 | 13.3305 | n28 20MHz (15kHz SCS) | PC3 | Low | 142600 | Low | 153600 | -82.4384 | -80.6581 | -82.7096 | -85.1977 | -84.6904 | -84.8145
|  |  | Mid | 145600 | Mid | 156600 | 9.0805 | 11.634 |  | 11.5232 | 14.9189 |  |  |  | Mid | 145600 | Mid | 156600 | -83.1329 | -82.8359 |  | -85.1245 | -84.9566
|  |  | High | 147600 | High | 158600 | 8.4785 | 10.9713 |  | 11.518 | 14.104 |  |  |  | High | 147600 | High | 158600 | -82.9427 | -83.6788 |  | -84.1106 | -84.719
| n41 100MHz (30kHz SCS) | PC2 | Low | 509202 | Low | 509202 |  |  | 0 | N/A | N/A | #VALUE! | n41 100MHz (30kHz SCS) | PC2 | Low | 509202 | Low | 509202 |  |  | 0 | N/A | N/A | #VALUE!
|  |  | Mid | 518598 | Mid | 518598 |  |  |  | N/A | N/A |  |  |  | Mid | 518598 | Mid | 518598 |  |  |  | N/A | N/A
|  |  | High | 528000 | High | 528000 |  |  |  | N/A | N/A |  |  |  | High | 528000 | High | 528000 |  |  |  | N/A | N/A
| n78 100MHz (30kHz SCS) | PC2 | Low | 623334 | Low | 623334 |  |  | 0 | N/A | N/A | #VALUE! | n78 100MHz (30kHz SCS) | PC2 | Low | 623334 | Low | 623334 |  |  | 0 | N/A | N/A | #VALUE!
|  |  | Mid | 636666 | Mid | 636666 |  |  |  | N/A | N/A |  |  |  | Mid | 636666 | Mid | 636666 |  |  |  | N/A | N/A
|  |  | High | 650000 | High | 650000 |  |  |  | N/A | N/A |  |  |  | High | 650000 | High | 650000 |  |  |  | N/A | N/A
DUT- 11
| Operating Band | Power Class | UL Channel |  | DL Channel |  | TRP (dBm) Talk mode |  | Talk-TRP_average (dBm) | TRP (dBm) Browse mode |  | Browse-TRP_average (dBm) | Operating Band | Power Class | UL Channel |  | DL Channel |  | TRS (dBm) Talk mode |  | Talk-TRS_average (dBm) | TRS (dBm) Browse mode |  | Browse-TRS_average (dBm)
[7 empty] | BHHL | BHHR |  | HL | HR | [7 empty] | BHHL | BHHR |  | HL | HR
| n1 15MHz (15kHz SCS) | PC3 | Low | 385500 | Low | 423500 | 10.2743 | 9.6741 | 10.0086 | 10.904 | 9.7881 | 10.2354 | n1 15MHz (15kHz SCS) | PC3 | Low | 385500 | Low | 423500 | -88.8673 | -87.6299 | -88.2611 | -90.8455 | -89.8289 | -90.3052
|  |  | Mid | 390000 | Mid | 428000 | 10.3104 | 9.5387 |  | 11.0474 | 9.6229 |  |  |  | Mid | 390000 | Mid | 428000 | -89.1261 | -87.8694 |  | -90.7255 | -90.2217
|  |  | High | 394500 | High | 432500 | 10.4726 | 9.6882 |  | 11.2612 | 7.9504 |  |  |  | High | 394500 | High | 432500 | -88.537 | -87.214 |  | -90.5042 | -89.5581
| n28 20MHz (15kHz SCS) | PC3 | Low | 142600 | Low | 153600 | 6.7095 | 8.1286 | 7.2657 | 9.9338 | 11.6232 | 10.4925 | n28 20MHz (15kHz SCS) | PC3 | Low | 142600 | Low | 153600 | -79.5617 | -81.0286 | -80.6336 | -83.535 | -85.0852 | -84.6418
|  |  | Mid | 145600 | Mid | 156600 | 6.3832 | 7.9068 |  | 9.3454 | 11.2516 |  |  |  | Mid | 145600 | Mid | 156600 | -80.384 | -81.5971 |  | -84.1955 | -85.7938
|  |  | High | 147600 | High | 158600 | 6.3689 | 7.7258 |  | 9.2882 | 10.9326 |  |  |  | High | 147600 | High | 158600 | -79.6985 | -81.144 |  | -83.5641 | -85.177
| n41 100MHz (30kHz SCS) | PC2 | Low | 509202 | Low | 509202 |  |  | 0 | N/A | N/A | #VALUE! | n41 100MHz (30kHz SCS) | PC2 | Low | 509202 | Low | 509202 |  |  | 0 | N/A | N/A | #VALUE!
|  |  | Mid | 518598 | Mid | 518598 |  |  |  | N/A | N/A |  |  |  | Mid | 518598 | Mid | 518598 |  |  |  | N/A | N/A
|  |  | High | 528000 | High | 528000 |  |  |  | N/A | N/A |  |  |  | High | 528000 | High | 528000 |  |  |  | N/A | N/A
| n78 100MHz (30kHz SCS) | PC2 | Low | 623334 | Low | 623334 | 19.2383 | 17.9635 | 18.3272 | N/A | N/A | #VALUE! | n78 100MHz (30kHz SCS) | PC2 | Low | 623334 | Low | 623334 | -80.9829 | -80.6407 | -81.1299 | N/A | N/A | #VALUE!
|  |  | Mid | 636666 | Mid | 636666 | 18.4686 | 17.8394 |  | N/A | N/A |  |  |  | Mid | 636666 | Mid | 636666 | -81.2069 | -81.502 |  | N/A | N/A
|  |  | High | 650000 | High | 650000 | 19.0046 | 17.0852 |  | N/A | N/A |  |  |  | High | 650000 | High | 650000 | -81.6469 | -80.7013 |  | N/A | N/A
DUT- 12
| Operating Band | Power Class | UL Channel |  | DL Channel |  | TRP (dBm) Talk mode |  | Talk-TRP_average (dBm) | TRP (dBm) Browse mode |  | Browse-TRP_average (dBm) | Operating Band | Power Class | UL Channel |  | DL Channel |  | TRS (dBm) Talk mode |  | Talk-TRS_average (dBm) | TRS (dBm) Browse mode |  | Browse-TRS_average (dBm)
[7 empty] | BHHL | BHHR |  | HL | HR | [7 empty] | BHHL | BHHR |  | HL | HR
| n1 15MHz (15kHz SCS) | PC3 | Low | 385500 | Low | 423500 |  |  | 0 |  |  | 0 | n1 15MHz (15kHz SCS) | PC3 | Low | 385500 | Low | 423500 |  |  | 0 |  |  | 0
|  |  | Mid | 390000 | Mid | 428000 | [8 empty] | Mid | 390000 | Mid | 428000
|  |  | High | 394500 | High | 432500 | [8 empty] | High | 394500 | High | 432500
| n28 20MHz (15kHz SCS) | PC3 | Low | 142600 | Low | 153600 |  |  | 0 |  |  | 0 | n28 20MHz (15kHz SCS) | PC3 | Low | 142600 | Low | 153600 |  |  | 0 |  |  | 0
|  |  | Mid | 145600 | Mid | 156600 | [8 empty] | Mid | 145600 | Mid | 156600
|  |  | High | 147600 | High | 158600 | [8 empty] | High | 147600 | High | 158600
| n41 100MHz (30kHz SCS) | PC2 | Low | 509202 | Low | 509202 | 13.019 | 11.576 | 12.4388 | N/A | N/A | #VALUE! | n41 100MHz (30kHz SCS) | PC2 | Low | 509202 | Low | 509202 | -85.1957 | -84.6445 | -84.8175 | N/A | N/A | #VALUE!
|  |  | Mid | 518598 | Mid | 518598 | 13.3295 | 12.2273 |  | N/A | N/A |  |  |  | Mid | 518598 | Mid | 518598 | -85.1971 | -84.384 |  | N/A | N/A
|  |  | High | 528000 | High | 528000 | 12.2391 | 11.9912 |  | N/A | N/A |  |  |  | High | 528000 | High | 528000 | -84.9147 | -84.4981 |  | N/A | N/A
| n78 100MHz (30kHz SCS) | PC2 | Low | 623334 | Low | 623334 |  |  | 0 | N/A | N/A | #VALUE! | n78 100MHz (30kHz SCS) | PC2 | Low | 623334 | Low | 623334 |  |  | 0 | N/A | N/A | #VALUE!
|  |  | Mid | 636666 | Mid | 636666 |  |  |  | N/A | N/A |  |  |  | Mid | 636666 | Mid | 636666 |  |  |  | N/A | N/A
|  |  | High | 650000 | High | 650000 |  |  |  | N/A | N/A |  |  |  | High | 650000 | High | 650000 |  |  |  | N/A | N/A
DUT- 13
| Operating Band | Power Class | UL Channel |  | DL Channel |  | TRP (dBm) Talk mode |  | Talk-TRP_average (dBm) | TRP (dBm) Browse mode |  | Browse-TRP_average (dBm) | Operating Band | Power Class | UL Channel |  | DL Channel |  | TRS (dBm) Talk mode |  | Talk-TRS_average (dBm) | TRS (dBm) Browse mode |  | Browse-TRS_average (dBm)
[7 empty] | BHHL | BHHR |  | HL | HR | [7 empty] | BHHL | BHHR |  | HL | HR
| n1 15MHz (15kHz SCS) | PC3 | Low | 385500 | Low | 423500 | 7.6098 | 8.2331 | 8.4351 | 11.8422 | 10.8823 | 12.0613 | n1 15MHz (15kHz SCS) | PC3 | Low | 385500 | Low | 423500 | -90.0739 | -90.278 | -90.3046 | -92.2343 | -92.9499 | -92.9188
|  |  | Mid | 390000 | Mid | 428000 | 8.0914 | 8.9739 |  | 11.4287 | 13.9073 |  |  |  | Mid | 390000 | Mid | 428000 | -90.4581 | -90.5476 |  | -93.1953 | -93.38
|  |  | High | 394500 | High | 432500 | 8.3356 | 9.1729 |  | 12.019 | 11.616 |  |  |  | High | 394500 | High | 432500 | -90.388 | -90.0586 |  | -92.675 | -92.9856
| n28 20MHz (15kHz SCS) | PC3 | Low | 142600 | Low | 153600 |  |  | 0 |  |  | 0 | n28 20MHz (15kHz SCS) | PC3 | Low | 142600 | Low | 153600 |  |  | 0 |  |  | 0
|  |  | Mid | 145600 | Mid | 156600 | [8 empty] | Mid | 145600 | Mid | 156600
|  |  | High | 147600 | High | 158600 | [8 empty] | High | 147600 | High | 158600
| n41 100MHz (30kHz SCS) | PC2 | Low | 509202 | Low | 509202 |  |  | 0 | N/A | N/A | #VALUE! | n41 100MHz (30kHz SCS) | PC2 | Low | 509202 | Low | 509202 |  |  | 0 | N/A | N/A | #VALUE!
|  |  | Mid | 518598 | Mid | 518598 |  |  |  | N/A | N/A |  |  |  | Mid | 518598 | Mid | 518598 |  |  |  | N/A | N/A
|  |  | High | 528000 | High | 528000 |  |  |  | N/A | N/A |  |  |  | High | 528000 | High | 528000 |  |  |  | N/A | N/A
| n78 100MHz (30kHz SCS) | PC2 | Low | 623334 | Low | 623334 | 13.1837 | 12.8423 | 13.0569 | N/A | N/A | #VALUE! | n78 100MHz (30kHz SCS) | PC2 | Low | 623334 | Low | 623334 | -81.6194 | -82.5513 | -82.5862 | N/A | N/A | #VALUE!
|  |  | Mid | 636666 | Mid | 636666 | 12.2143 | 12.2048 |  | N/A | N/A |  |  |  | Mid | 636666 | Mid | 636666 | -81.6189 | -83.1907 |  | N/A | N/A
|  |  | High | 650000 | High | 650000 | 13.9351 | 13.6603 |  | N/A | N/A |  |  |  | High | 650000 | High | 650000 | -82.7523 | -83.4459 |  | N/A | N/A
DUT- 14
| Operating Band | Power Class | UL Channel |  | DL Channel |  | TRP (dBm) Talk mode |  | Talk-TRP_average (dBm) | TRP (dBm) Browse mode |  | Browse-TRP_average (dBm) | Operating Band | Power Class | UL Channel |  | DL Channel |  | TRS (dBm) Talk mode |  | Talk-TRS_average (dBm) | TRS (dBm) Browse mode |  | Browse-TRS_average (dBm)
[7 empty] | BHHL | BHHR |  | HL | HR | [7 empty] | BHHL | BHHR |  | HL | HR
| n1 15MHz (15kHz SCS) | PC3 | Low | 385500 | Low | 423500 |  |  | 0 |  |  | 0 | n1 15MHz (15kHz SCS) | PC3 | Low | 385500 | Low | 423500 |  |  | 0 |  |  | 0
|  |  | Mid | 390000 | Mid | 428000 | [8 empty] | Mid | 390000 | Mid | 428000
|  |  | High | 394500 | High | 432500 | [8 empty] | High | 394500 | High | 432500
| n28 20MHz (15kHz SCS) | PC3 | Low | 142600 | Low | 153600 | 6.4372 | 4.0196 | 4.1708 |  |  | 0 | n28 20MHz (15kHz SCS) | PC3 | Low | 142600 | Low | 153600 | -81.61 | -81.7273 | -81.4645 |  |  | 0
|  |  | Mid | 145600 | Mid | 156600 | 3.105 | 3.8539 | [6 empty] | Mid | 145600 | Mid | 156600 | -81.7556 | -82.0266
|  |  | High | 147600 | High | 158600 | 3.7293 | 2.8261 | [6 empty] | High | 147600 | High | 158600 | -81.0157 | -80.4638
| n41 100MHz (30kHz SCS) | PC2 | Low | 509202 | Low | 509202 | 9.0785 | 8.1052 | 8.5371 | N/A | N/A | #VALUE! | n41 100MHz (30kHz SCS) | PC2 | Low | 509202 | Low | 509202 | -82.4425 | -82.1037 | -81.9106 | N/A | N/A | #VALUE!
|  |  | Mid | 518598 | Mid | 518598 | 10.1038 | 7.1405 |  | N/A | N/A |  |  |  | Mid | 518598 | Mid | 518598 | -82.2778 | -81.2484 |  | N/A | N/A
|  |  | High | 528000 | High | 528000 | 9.3072 | 6.3796 |  | N/A | N/A |  |  |  | High | 528000 | High | 528000 | -82.2048 | -80.9813 |  | N/A | N/A
| n78 100MHz (30kHz SCS) | PC2 | Low | 623334 | Low | 623334 |  |  | 0 | N/A | N/A | #VALUE! | n78 100MHz (30kHz SCS) | PC2 | Low | 623334 | Low | 623334 |  |  | 0 | N/A | N/A | #VALUE!
|  |  | Mid | 636666 | Mid | 636666 |  |  |  | N/A | N/A |  |  |  | Mid | 636666 | Mid | 636666 |  |  |  | N/A | N/A
|  |  | High | 650000 | High | 650000 |  |  |  | N/A | N/A |  |  |  | High | 650000 | High | 650000 |  |  |  | N/A | N/A

## Lab7
Lab7, R4-2407099
DUT-1
| Operating Band | Power Class | UL Channel |  | DL Channel |  | TRP (dBm) Talk mode |  | Talk-TRP_average (dBm) | TRP (dBm) Browse mode |  | Browse-TRP_average (dBm) | Operating Band | Power Class | UL Channel |  | DL Channel |  | TRS (dBm) Talk mode |  | Talk-TRS_average (dBm) | TRS (dBm) Browse mode |  | Browse-TRS_average (dBm)
[7 empty] | BHHL | BHHR |  | HL | HR | [7 empty] | BHHL | BHHR |  | HL | HR
| n1 15MHz (15kHz SCS) | PC3 | Low | 385500 | Low | 423500 | 4.8236 | 3.8853 | 4.6244 |  |  | 0 | n1 15MHz (15kHz SCS) | PC3 | Low | 385500 | Low | 423500 | -91.9905 | -90.2716 | -91.3654 |  |  | 0
|  |  | Mid | 390000 | Mid | 428000 | 5.1306 | 4.2668 | [6 empty] | Mid | 390000 | Mid | 428000 | -92.903 | -91.1575
|  |  | High | 394500 | High | 432500 | 5.258 | 4.2046 | [6 empty] | High | 394500 | High | 432500 | -91.3602 | -89.76
| n28 20MHz (15kHz SCS) | PC3 | Low | 142600 | Low | 153600 | 9.0727 | 8.1645 | 7.8962 | 12.6496 | 9.5102 | 10.7158 | n28 20MHz (15kHz SCS) | PC3 | Low | 142600 | Low | 153600 | -82.1698 | -81.6961 | -82.4639 | -86.4834 | -85.2475 | -86.2365
|  |  | Mid | 145600 | Mid | 156600 | 8.2335 | 7.1486 |  | 12.06 | 8.4467 |  |  |  | Mid | 145600 | Mid | 156600 | -82.9259 | -82.4795 |  | -86.9538 | -85.7035
|  |  | High | 147600 | High | 158600 | 7.7594 | 6.5503 |  | 11.5595 | 7.8018 |  |  |  | High | 147600 | High | 158600 | -82.9462 | -82.439 |  | -87.0696 | -85.6298
| n41 100MHz (30kHz SCS) | PC2 | Low | 509202 | Low | 509202 |  |  | 0 | N/A | N/A | #VALUE! | n41 100MHz (30kHz SCS) | PC2 | Low | 509202 | Low | 509202 |  |  | 0 | N/A | N/A | #VALUE!
|  |  | Mid | 518598 | Mid | 518598 |  |  |  | N/A | N/A |  |  |  | Mid | 518598 | Mid | 518598 |  |  |  | N/A | N/A
|  |  | High | 528000 | High | 528000 |  |  |  | N/A | N/A |  |  |  | High | 528000 | High | 528000 |  |  |  | N/A | N/A
| n78 100MHz (30kHz SCS) | PC2 | Low | 623334 | Low | 623334 |  |  | 0 | N/A | N/A | #VALUE! | n78 100MHz (30kHz SCS) | PC2 | Low | 623334 | Low | 623334 |  |  | 0 | N/A | N/A | #VALUE!
|  |  | Mid | 636666 | Mid | 636666 |  |  |  | N/A | N/A |  |  |  | Mid | 636666 | Mid | 636666 |  |  |  | N/A | N/A
|  |  | High | 650000 | High | 650000 |  |  |  | N/A | N/A |  |  |  | High | 650000 | High | 650000 |  |  |  | N/A | N/A
DUT-2
| Operating Band | Power Class | UL Channel |  | DL Channel |  | TRP (dBm) Talk mode |  | Talk-TRP_average (dBm) | TRP (dBm) Browse mode |  | Browse-TRP_average (dBm) | Operating Band | Power Class | UL Channel |  | DL Channel |  | TRS (dBm) Talk mode |  | Talk-TRS_average (dBm) | TRS (dBm) Browse mode |  | Browse-TRS_average (dBm)
[7 empty] | BHHL | BHHR |  | HL | HR | [7 empty] | BHHL | BHHR |  | HL | HR
| n1 15MHz (15kHz SCS) | PC3 | Low | 385500 | Low | 423500 | 8.2343 | 9.2764 | 8.5335 |  |  | 0 | n1 15MHz (15kHz SCS) | PC3 | Low | 385500 | Low | 423500 | -92.501 | -91.0555 | -92.0896 |  |  | 0
|  |  | Mid | 390000 | Mid | 428000 | 7.5324 | 9.0634 | [6 empty] | Mid | 390000 | Mid | 428000 | -93.1228 | -92.4978
|  |  | High | 394500 | High | 432500 | 7.6106 | 9.1311 | [6 empty] | High | 394500 | High | 432500 | -92.2343 | -90.6112
| n28 20MHz (15kHz SCS) | PC3 | Low | 142600 | Low | 153600 | 8.7366 | 6.4164 | 6.7879 | 11.6661 | 9.5551 | 10.0177 | n28 20MHz (15kHz SCS) | PC3 | Low | 142600 | Low | 153600 | -81.3583 | -80.6164 | -80.6128 | -86.9959 | -85.2202 | -85.6614
|  |  | Mid | 145600 | Mid | 156600 | 6.7333 | 4.6776 |  | 10.5761 | 7.4748 |  |  |  | Mid | 145600 | Mid | 156600 | -81.2144 | -81.1054 |  | -86.6185 | -84.9261
|  |  | High | 147600 | High | 158600 | 7.7612 | 4.9954 |  | 11.0496 | 8.3248 |  |  |  | High | 147600 | High | 158600 | -79.6987 | -79.2637 |  | -85.6527 | -83.778
| n41 100MHz (30kHz SCS) | PC2 | Low | 509202 | Low | 509202 |  |  | 0 | N/A | N/A | #VALUE! | n41 100MHz (30kHz SCS) | PC2 | Low | 509202 | Low | 509202 |  |  | 0 | N/A | N/A | #VALUE!
|  |  | Mid | 518598 | Mid | 518598 |  |  |  | N/A | N/A |  |  |  | Mid | 518598 | Mid | 518598 |  |  |  | N/A | N/A
|  |  | High | 528000 | High | 528000 |  |  |  | N/A | N/A |  |  |  | High | 528000 | High | 528000 |  |  |  | N/A | N/A
| n78 100MHz (30kHz SCS) | PC2 | Low | 623334 | Low | 623334 |  |  | 0 | N/A | N/A | #VALUE! | n78 100MHz (30kHz SCS) | PC2 | Low | 623334 | Low | 623334 |  |  | 0 | N/A | N/A | #VALUE!
|  |  | Mid | 636666 | Mid | 636666 |  |  |  | N/A | N/A |  |  |  | Mid | 636666 | Mid | 636666 |  |  |  | N/A | N/A
|  |  | High | 650000 | High | 650000 |  |  |  | N/A | N/A |  |  |  | High | 650000 | High | 650000 |  |  |  | N/A | N/A
DUT-3
| Operating Band | Power Class | UL Channel |  | DL Channel |  | TRP (dBm) Talk mode |  | Talk-TRP_average (dBm) | TRP (dBm) Browse mode |  | Browse-TRP_average (dBm) | Operating Band | Power Class | UL Channel |  | DL Channel |  | TRS (dBm) Talk mode |  | Talk-TRS_average (dBm) | TRS (dBm) Browse mode |  | Browse-TRS_average (dBm)
[7 empty] | BHHL | BHHR |  | HL | HR | [7 empty] | BHHL | BHHR |  | HL | HR
| n1 15MHz (15kHz SCS) | PC3 | Low | 385500 | Low | 423500 | 10.1464 | 8.4264 | 9.1741 |  |  | 0 | n1 15MHz (15kHz SCS) | PC3 | Low | 385500 | Low | 423500 | -94.2029 | -93.8988 | -93.4745 |  |  | 0
|  |  | Mid | 390000 | Mid | 428000 | 9.9759 | 7.9995 | [6 empty] | Mid | 390000 | Mid | 428000 | -93.5203 | -93.3547
|  |  | High | 394500 | High | 432500 | 9.617 | 8.3865 | [6 empty] | High | 394500 | High | 432500 | -93.0608 | -92.6244
| n28 20MHz (15kHz SCS) | PC3 | Low | 142600 | Low | 153600 |  |  | 0 |  |  | 0 | n28 20MHz (15kHz SCS) | PC3 | Low | 142600 | Low | 153600 |  |  | 0 |  |  | 0
|  |  | Mid | 145600 | Mid | 156600 | [8 empty] | Mid | 145600 | Mid | 156600
|  |  | High | 147600 | High | 158600 | [8 empty] | High | 147600 | High | 158600
| n41 100MHz (30kHz SCS) | PC2 | Low | 509202 | Low | 509202 |  |  | 0 | N/A | N/A | #VALUE! | n41 100MHz (30kHz SCS) | PC2 | Low | 509202 | Low | 509202 |  |  | 0 | N/A | N/A | #VALUE!
|  |  | Mid | 518598 | Mid | 518598 |  |  |  | N/A | N/A |  |  |  | Mid | 518598 | Mid | 518598 |  |  |  | N/A | N/A
|  |  | High | 528000 | High | 528000 |  |  |  | N/A | N/A |  |  |  | High | 528000 | High | 528000 |  |  |  | N/A | N/A
| n78 100MHz (30kHz SCS) | PC2 | Low | 623334 | Low | 623334 |  |  | 0 | N/A | N/A | #VALUE! | n78 100MHz (30kHz SCS) | PC2 | Low | 623334 | Low | 623334 |  |  | 0 | N/A | N/A | #VALUE!
|  |  | Mid | 636666 | Mid | 636666 |  |  |  | N/A | N/A |  |  |  | Mid | 636666 | Mid | 636666 |  |  |  | N/A | N/A
|  |  | High | 650000 | High | 650000 |  |  |  | N/A | N/A |  |  |  | High | 650000 | High | 650000 |  |  |  | N/A | N/A
DUT-4
| Operating Band | Power Class | UL Channel |  | DL Channel |  | TRP (dBm) Talk mode |  | Talk-TRP_average (dBm) | TRP (dBm) Browse mode |  | Browse-TRP_average (dBm) | Operating Band | Power Class | UL Channel |  | DL Channel |  | TRS (dBm) Talk mode |  | Talk-TRS_average (dBm) | TRS (dBm) Browse mode |  | Browse-TRS_average (dBm)
[7 empty] | BHHL | BHHR |  | HL | HR | [7 empty] | BHHL | BHHR |  | HL | HR
| n1 15MHz (15kHz SCS) | PC3 | Low | 385500 | Low | 423500 | 9.7235 | 8.552 | 9.2328 |  |  | 0 | n1 15MHz (15kHz SCS) | PC3 | Low | 385500 | Low | 423500 | -92.7921 | -92.1745 | -92.6244 |  |  | 0
|  |  | Mid | 390000 | Mid | 428000 | 9.7651 | 8.6795 | [6 empty] | Mid | 390000 | Mid | 428000 | -93.8379 | -92.4834
|  |  | High | 394500 | High | 432500 | 9.9899 | 8.3932 | [6 empty] | High | 394500 | High | 432500 | -92.4506 | -91.6974
| n28 20MHz (15kHz SCS) | PC3 | Low | 142600 | Low | 153600 | 9.6167 | 6.1251 | 8.0505 | 12.9158 | 8.9271 | 11.4037 | n28 20MHz (15kHz SCS) | PC3 | Low | 142600 | Low | 153600 | -82.5603 | -81.8017 | -82.6146 | -86.5726 | -84.452 | -86.4595
|  |  | Mid | 145600 | Mid | 156600 | 8.5013 | 6.8883 |  | 12.4633 | 9.8621 |  |  |  | Mid | 145600 | Mid | 156600 | -82.7965 | -82.6387 |  | -87.3587 | -85.5126
|  |  | High | 147600 | High | 158600 | 8.9659 | 7.1604 |  | 12.6429 | 9.9188 |  |  |  | High | 147600 | High | 158600 | -83.1873 | -82.5875 |  | -88.0242 | -85.8839
| n41 100MHz (30kHz SCS) | PC2 | Low | 509202 | Low | 509202 |  |  | 0 | N/A | N/A | #VALUE! | n41 100MHz (30kHz SCS) | PC2 | Low | 509202 | Low | 509202 |  |  | 0 | N/A | N/A | #VALUE!
|  |  | Mid | 518598 | Mid | 518598 |  |  |  | N/A | N/A |  |  |  | Mid | 518598 | Mid | 518598 |  |  |  | N/A | N/A
|  |  | High | 528000 | High | 528000 |  |  |  | N/A | N/A |  |  |  | High | 528000 | High | 528000 |  |  |  | N/A | N/A
| n78 100MHz (30kHz SCS) | PC2 | Low | 623334 | Low | 623334 |  |  | 0 | N/A | N/A | #VALUE! | n78 100MHz (30kHz SCS) | PC2 | Low | 623334 | Low | 623334 |  |  | 0 | N/A | N/A | #VALUE!
|  |  | Mid | 636666 | Mid | 636666 |  |  |  | N/A | N/A |  |  |  | Mid | 636666 | Mid | 636666 |  |  |  | N/A | N/A
|  |  | High | 650000 | High | 650000 |  |  |  | N/A | N/A |  |  |  | High | 650000 | High | 650000 |  |  |  | N/A | N/A
DUT-5
| Operating Band | Power Class | UL Channel |  | DL Channel |  | TRP (dBm) Talk mode |  | Talk-TRP_average (dBm) | TRP (dBm) Browse mode |  | Browse-TRP_average (dBm) | Operating Band | Power Class | UL Channel |  | DL Channel |  | TRS (dBm) Talk mode |  | Talk-TRS_average (dBm) | TRS (dBm) Browse mode |  | Browse-TRS_average (dBm)
[7 empty] | BHHL | BHHR |  | HL | HR | [7 empty] | BHHL | BHHR |  | HL | HR
| n1 15MHz (15kHz SCS) | PC3 | Low | 385500 | Low | 423500 | 10.1471 | 12.5393 | 11.3348 | 11.9745 | 14.1353 | 13.111 | n1 15MHz (15kHz SCS) | PC3 | Low | 385500 | Low | 423500 | -90.136 | -89.164 | -89.5051 | -92.4908 | -92.5618 | -92.3123
|  |  | Mid | 390000 | Mid | 428000 | 9.9141 | 12.1475 |  | 11.8374 | 13.9947 |  |  |  | Mid | 390000 | Mid | 428000 | -90.3142 | -89.145 |  | -92.4046 | -92.6894
|  |  | High | 394500 | High | 432500 | 10.3617 | 12.1033 |  | 12.2989 | 13.7681 |  |  |  | High | 394500 | High | 432500 | -89.5996 | -88.381 |  | -91.679 | -91.9614
| n28 20MHz (15kHz SCS) | PC3 | Low | 142600 | Low | 153600 | 10.2882 | 10.1506 | 10.3351 | 13.7059 | 12.5884 | 13.297 | n28 20MHz (15kHz SCS) | PC3 | Low | 142600 | Low | 153600 | -84.0769 | -84.5598 | -85.262 | -86.9976 | -86.0227 | -87.2429
|  |  | Mid | 145600 | Mid | 156600 | 10.4967 | 10.3427 |  | 13.9724 | 12.6701 |  |  |  | Mid | 145600 | Mid | 156600 | -85.4405 | -85.6344 |  | -87.8679 | -87.0565
|  |  | High | 147600 | High | 158600 | 10.3563 | 10.3688 |  | 13.8781 | 12.7163 |  |  |  | High | 147600 | High | 158600 | -85.5081 | -86.0479 |  | -87.6013 | -87.6609
| n41 100MHz (30kHz SCS) | PC2 | Low | 509202 | Low | 509202 | 15.0051 | 14.1659 | 15.2343 | N/A | N/A | #VALUE! | n41 100MHz (30kHz SCS) | PC2 | Low | 509202 | Low | 509202 | -82.8751 | -81.303 | -82.0143 | N/A | N/A | #VALUE!
|  |  | Mid | 518598 | Mid | 518598 | 15.621 | 14.9021 |  | N/A | N/A |  |  |  | Mid | 518598 | Mid | 518598 | -82.5552 | -81.0448 |  | N/A | N/A
|  |  | High | 528000 | High | 528000 | 16.0543 | 15.4135 |  | N/A | N/A |  |  |  | High | 528000 | High | 528000 | -82.7134 | -81.1773 |  | N/A | N/A
| n78 100MHz (30kHz SCS) | PC2 | Low | 623334 | Low | 623334 |  |  | 0 | N/A | N/A | #VALUE! | n78 100MHz (30kHz SCS) | PC2 | Low | 623334 | Low | 623334 |  |  | 0 | N/A | N/A | #VALUE!
|  |  | Mid | 636666 | Mid | 636666 |  |  |  | N/A | N/A |  |  |  | Mid | 636666 | Mid | 636666 |  |  |  | N/A | N/A
|  |  | High | 650000 | High | 650000 |  |  |  | N/A | N/A |  |  |  | High | 650000 | High | 650000 |  |  |  | N/A | N/A
DUT-6
| Operating Band | Power Class | UL Channel |  | DL Channel |  | TRP (dBm) Talk mode |  | Talk-TRP_average (dBm) | TRP (dBm) Browse mode |  | Browse-TRP_average (dBm) | Operating Band | Power Class | UL Channel |  | DL Channel |  | TRS (dBm) Talk mode |  | Talk-TRS_average (dBm) | TRS (dBm) Browse mode |  | Browse-TRS_average (dBm)
[7 empty] | BHHL | BHHR |  | HL | HR | [7 empty] | BHHL | BHHR |  | HL | HR
| n1 15MHz (15kHz SCS) | PC3 | Low | 385500 | Low | 423500 | 5.58 | 4.16 | 4.8797 | 10.49 | 11.35 | 11.233 | n1 15MHz (15kHz SCS) | PC3 | Low | 385500 | Low | 423500 | -87.87 | -87.38 | -87.7105 | -91.16 | -91.15 | -90.5415
|  |  | Mid | 390000 | Mid | 428000 | 5.38 | 4.26 |  | 10.62 | 11.85 |  |  |  | Mid | 390000 | Mid | 428000 | -88.41 | -88.03 |  | -90.22 | -90.08
|  |  | High | 394500 | High | 432500 | 5.4507 | 4.164 |  | 11.11 | 11.79 |  |  |  | High | 394500 | High | 432500 | -87.74 | -86.62 |  | -90.3028 | -90.19
| n28 20MHz (15kHz SCS) | PC3 | Low | 142600 | Low | 153600 | 6.83 | 10.37 | 8.4948 | 12.64 | 13.765 | 13.0701 | n28 20MHz (15kHz SCS) | PC3 | Low | 142600 | Low | 153600 | -76.83 | -78.18 | -78.9812 | -81.15 | -83.04 | -83.5764
|  |  | Mid | 145600 | Mid | 156600 | 6.93 | 8.95 |  | 12.59 | 12.8 |  |  |  | Mid | 145600 | Mid | 156600 | -78.68 | -80.56 |  | -83.41 | -85.02
|  |  | High | 147600 | High | 158600 | 6.88 | 9.57 |  | 13.39 | 13.11 |  |  |  | High | 147600 | High | 158600 | -78.45 | -80.13 |  | -83.11 | -84.68
| n41 100MHz (30kHz SCS) | PC2 | Low | 509202 | Low | 509202 | 5.99 | 4.16 | 4.7968 | N/A | N/A | #VALUE! | n41 100MHz (30kHz SCS) | PC2 | Low | 509202 | Low | 509202 | -81.1 | -80.12 | -80.4622 | N/A | N/A | #VALUE!
|  |  | Mid | 518598 | Mid | 518598 | 4.77 | 4.03 |  | N/A | N/A |  |  |  | Mid | 518598 | Mid | 518598 | -80.63 | -79.75 |  | N/A | N/A
|  |  | High | 528000 | High | 528000 | 4.87 | 4.67 |  | N/A | N/A |  |  |  | High | 528000 | High | 528000 | -81.14 | -79.81 |  | N/A | N/A
| n78 100MHz (30kHz SCS) | PC2 | Low | 623334 | Low | 623334 | 7.25 | 7.68 | 6.9643 | N/A | N/A | #VALUE! | n78 100MHz (30kHz SCS) | PC2 | Low | 623334 | Low | 623334 | -83.22 | -84.76 | -84.0154 | N/A | N/A | #VALUE!
|  |  | Mid | 636666 | Mid | 636666 | 5.14 | 7.28 |  | N/A | N/A |  |  |  | Mid | 636666 | Mid | 636666 | -83.81 | -85.22 |  | N/A | N/A
|  |  | High | 650000 | High | 650000 | 6.35 | 7.58 |  | N/A | N/A |  |  |  | High | 650000 | High | 650000 | -82.99 | -83.64 |  | N/A | N/A
DUT-7
| Operating Band | Power Class | UL Channel |  | DL Channel |  | TRP (dBm) Talk mode |  | Talk-TRP_average (dBm) | TRP (dBm) Browse mode |  | Browse-TRP_average (dBm) | Operating Band | Power Class | UL Channel |  | DL Channel |  | TRS (dBm) Talk mode |  | Talk-TRS_average (dBm) | TRS (dBm) Browse mode |  | Browse-TRS_average (dBm)
[7 empty] | BHHL | BHHR |  | HL | HR | [7 empty] | BHHL | BHHR |  | HL | HR
| n1 15MHz (15kHz SCS) | PC3 | Low | 385500 | Low | 423500 | 12.8407 | 12.7344 | 12.7291 | 14.2878 | 14.153 | 14.0946 | n1 15MHz (15kHz SCS) | PC3 | Low | 385500 | Low | 423500 | -89.6231 | -89.4006 | -89.4515 | -92.7627 | -92.8117 | -92.617
|  |  | Mid | 390000 | Mid | 428000 | 12.536 | 12.7119 |  | 13.5679 | 14.0313 |  |  |  | Mid | 390000 | Mid | 428000 | -90.0118 | -89.8069 |  | -92.9525 | -93.1064
|  |  | High | 394500 | High | 432500 | 12.4722 | 13.0537 |  | 13.9117 | 14.5511 |  |  |  | High | 394500 | High | 432500 | -89.0788 | -88.6452 |  | -91.9099 | -92.0153
| n28 20MHz (15kHz SCS) | PC3 | Low | 142600 | Low | 153600 | 8.6284 | 9.068 | 8.2832 | 11.9127 | 13.5324 | 12.206 | n28 20MHz (15kHz SCS) | PC3 | Low | 142600 | Low | 153600 | -80.3025 | -81.8085 | -81.4906 | -84.9815 | -86.1196 | -85.9399
|  |  | Mid | 145600 | Mid | 156600 | 7.4901 | 8.5214 |  | 10.7746 | 12.9401 |  |  |  | Mid | 145600 | Mid | 156600 | -80.5531 | -82.3057 |  | -85.4525 | -86.489
|  |  | High | 147600 | High | 158600 | 7.1431 | 8.5388 |  | 10.2767 | 12.8632 |  |  |  | High | 147600 | High | 158600 | -80.9967 | -82.4896 |  | -85.3645 | -86.9135
| n41 100MHz (30kHz SCS) | PC3 | Low | 509202 | Low | 509202 |  |  | 0 | N/A | N/A | #VALUE! | n41 100MHz (30kHz SCS) | PC2 | Low | 509202 | Low | 509202 |  |  | 0 | N/A | N/A | #VALUE!
|  |  | Mid | 518598 | Mid | 518598 |  |  |  | N/A | N/A |  |  |  | Mid | 518598 | Mid | 518598 |  |  |  | N/A | N/A
|  |  | High | 528000 | High | 528000 |  |  |  | N/A | N/A |  |  |  | High | 528000 | High | 528000 |  |  |  | N/A | N/A
| n78 100MHz (30kHz SCS) | PC2 | Low | 623334 | Low | 623334 |  |  | 0 | N/A | N/A | #VALUE! | n78 100MHz (30kHz SCS) | PC2 | Low | 623334 | Low | 623334 |  |  | 0 | N/A | N/A | #VALUE!
|  |  | Mid | 636666 | Mid | 636666 |  |  |  | N/A | N/A |  |  |  | Mid | 636666 | Mid | 636666 |  |  |  | N/A | N/A
|  |  | High | 650000 | High | 650000 |  |  |  | N/A | N/A |  |  |  | High | 650000 | High | 650000 |  |  |  | N/A | N/A
DUT-8
| Operating Band | Power Class | UL Channel |  | DL Channel |  | TRP (dBm) Talk mode |  | Talk-TRP_average (dBm) | TRP (dBm) Browse mode |  | Browse-TRP_average (dBm) | Operating Band | Power Class | UL Channel |  | DL Channel |  | TRS (dBm) Talk mode |  | Talk-TRS_average (dBm) | TRS (dBm) Browse mode |  | Browse-TRS_average (dBm)
[7 empty] | BHHL | BHHR |  | HL | HR | [7 empty] | BHHL | BHHR |  | HL | HR
| n1 15MHz (15kHz SCS) | PC3 | Low | 385500 | Low | 423500 | 11.0356 | 10.6785 | 11.0276 |  |  | 0 | n1 15MHz (15kHz SCS) | PC3 | Low | 385500 | Low | 423500 | -92.836 | -92.9853 | -92.446 |  |  | 0
|  |  | Mid | 390000 | Mid | 428000 | 11.6918 | 11.1383 | [6 empty] | Mid | 390000 | Mid | 428000 | -92.148 | -92.2177
|  |  | High | 394500 | High | 432500 | 11.0117 | 10.5119 | [6 empty] | High | 394500 | High | 432500 | -92.0435 | -92.3578
| n28 20MHz (15kHz SCS) | PC3 | Low | 142600 | Low | 153600 | 11.1 | 10.3 | 10.3566 | 12.7224 | 13.9652 | 13.0817 | n28 20MHz (15kHz SCS) | PC3 | Low | 142600 | Low | 153600 | -84.5762 | -85.4681 | -85.3972 | -86.3658 | -87.7582 | -87.6398
|  |  | Mid | 145600 | Mid | 156600 | 10.6 | 9.6 |  | 12.8661 | 13.0392 |  |  |  | Mid | 145600 | Mid | 156600 | -84.4161 | -84.6545 |  | -86.7378 | -87.6634
|  |  | High | 147600 | High | 158600 | 10.8 | 9.5 |  | 12.3266 | 13.3819 |  |  |  | High | 147600 | High | 158600 | -86.1321 | -86.6382 |  | -87.967 | -88.8797
| n41 100MHz (30kHz SCS) | PC3 | Low | 509202 | Low | 509202 | 11.1861 | 11.077 | 0 |  |  | 0 | n41 100MHz (30kHz SCS) | PC3 | Low | 509202 | Low | 509202 | -80.903 | -81.7068 | -82.0931 |  |  | 0
|  |  | Mid | 518598 | Mid | 518598 | 16.1559 | 15.5961 | [6 empty] | Mid | 518598 | Mid | 518598 | -80.9647 | -81.6608
|  |  | High | 528000 | High | 528000 | 10.7385 | 10.9472 | [6 empty] | High | 528000 | High | 528000 | -82.7902 | -83.7787
| n78 100MHz (30kHz SCS) | PC2 | Low | 623334 | Low | 623334 | 15.6338 | 14.3979 | 15.0668 |  |  | 0 | n78 100MHz (30kHz SCS) | PC2 | Low | 623334 | Low | 623334 | -86.4426 | -86.0785 | -86.8891 |  |  | 0
|  |  | Mid | 636666 | Mid | 636666 | 15.9492 | 15.2183 | [6 empty] | Mid | 636666 | Mid | 636666 | -87.9726 | -87.4547
|  |  | High | 650000 | High | 650000 | 14.8447 | 14.0558 | [6 empty] | High | 650000 | High | 650000 | -86.3096 | -86.7584
DUT-9
| Operating Band | Power Class | UL Channel |  | DL Channel |  | TRP (dBm) Talk mode |  | Talk-TRP_average (dBm) | TRP (dBm) Browse mode |  | Browse-TRP_average (dBm) | Operating Band | Power Class | UL Channel |  | DL Channel |  | TRS (dBm) Talk mode |  | Talk-TRS_average (dBm) | TRS (dBm) Browse mode |  | Browse-TRS_average (dBm)
[7 empty] | BHHL | BHHR |  | HL | HR | [7 empty] | BHHL | BHHR |  | HL | HR
| n1 15MHz (15kHz SCS) | PC3 | Low | 385500 | Low | 423500 | 7.0458 | 6.6582 | 7.1843 | 9.258 | 12.1986 | 11.2443 | n1 15MHz (15kHz SCS) | PC3 | Low | 385500 | Low | 423500 | -90.7966 | -90.3222 | -90.3197 | -92.8274 | -92.419 | -92.6379
|  |  | Mid | 390000 | Mid | 428000 | 7.271 | 7.8063 |  | 11.0075 | 12.4693 |  |  |  | Mid | 390000 | Mid | 428000 | -90.9596 | -89.3281 |  | -93.0325 | -92.429
|  |  | High | 394500 | High | 432500 | 7.2607 | 6.978 |  | 9.7702 | 11.7993 |  |  |  | High | 394500 | High | 432500 | -90.6813 | -89.5726 |  | -92.521 | -92.5633
| n28 20MHz (15kHz SCS) | PC3 | Low | 142600 | Low | 153600 | 10.8771 | 9.7926 | 10.8535 | 14.801 | 14.5756 | 15.2368 | n28 20MHz (15kHz SCS) | PC3 | Low | 142600 | Low | 153600 | -82.2689 | -83.5098 | -83.8579 | -86.51 | -87.2561 | -87.8011
|  |  | Mid | 145600 | Mid | 156600 | 10.8196 | 10.5226 |  | 15.4217 | 15.0343 |  |  |  | Mid | 145600 | Mid | 156600 | -83.7674 | -83.619 |  | -88.0974 | -87.636
|  |  | High | 147600 | High | 158600 | 12.0985 | 10.6782 |  | 16.0169 | 15.4154 |  |  |  | High | 147600 | High | 158600 | -84.9268 | -84.5714 |  | -88.4684 | -88.5042
| n41 100MHz (30kHz SCS) | PC3 | Low | 509202 | Low | 509202 | 16.125 | 14.8265 | 0 |  |  | 0 | n41 100MHz (30kHz SCS) | PC3 | Low | 509202 | Low | 509202 | -82.7536 | -80.7521 | -82.1084 |  |  | 0
|  |  | Mid | 518598 | Mid | 518598 | 15.7789 | 14.9733 | [6 empty] | Mid | 518598 | Mid | 518598 | -82.9615 | -80.7337
|  |  | High | 528000 | High | 528000 | 16.1946 | 14.6854 | [6 empty] | High | 528000 | High | 528000 | -83.2969 | -81.3905
| n78 100MHz (30kHz SCS) | PC2 | Low | 623334 | Low | 623334 | 17.4485 | 16.7276 | 18.1145 |  |  | 0 | n78 100MHz (30kHz SCS) | PC2 | Low | 623334 | Low | 623334 | -83.634 | -82.1828 | -84.4762 |  |  | 0
|  |  | Mid | 636666 | Mid | 636666 | 18.449 | 18.0485 | [6 empty] | Mid | 636666 | Mid | 636666 | -85.8336 | -84.4761
|  |  | High | 650000 | High | 650000 | 18.9141 | 18.7154 | [6 empty] | High | 650000 | High | 650000 | -85.6125 | -84.1171
DUT-10
| Operating Band | Power Class | UL Channel |  | DL Channel |  | TRP (dBm) Talk mode |  | Talk-TRP_average (dBm) | TRP (dBm) Browse mode |  | Browse-TRP_average (dBm) | Operating Band | Power Class | UL Channel |  | DL Channel |  | TRS (dBm) Talk mode |  | Talk-TRS_average (dBm) | TRS (dBm) Browse mode |  | Browse-TRS_average (dBm)
[7 empty] | BHHL | BHHR |  | HL | HR | [7 empty] | BHHL | BHHR |  | HL | HR
| n1 15MHz (15kHz SCS) | PC3 | Low | 385500 | Low | 423500 | 6.3148 | 7.334 | 7.2429 | 7.285 | 8.6584 | 8.5084 | n1 15MHz (15kHz SCS) | PC3 | Low | 385500 | Low | 423500 | -90.0671 | -89.7661 | -89.8526 | -92.6853 | -93.3485 | -92.8595
|  |  | Mid | 390000 | Mid | 428000 | 7.2721 | 7.1918 |  | 8.7101 | 8.4911 |  |  |  | Mid | 390000 | Mid | 428000 | -90.4734 | -90.1189 |  | -93.0553 | -93.6007
|  |  | High | 394500 | High | 432500 | 8.2197 | 6.8995 |  | 9.451 | 8.1672 |  |  |  | High | 394500 | High | 432500 | -89.341 | -89.2143 |  | -91.8568 | -92.3732
| n28 20MHz (15kHz SCS) | PC3 | Low | 142600 | Low | 153600 | 9.0886 | 6.3987 | 7.8783 | 12.1617 | 8.8727 | 11.1228 | n28 20MHz (15kHz SCS) | PC3 | Low | 142600 | Low | 153600 | -82.7904 | -82.4513 | -82.4782 | -87.4643 | -86.0883 | -86.5598
|  |  | Mid | 145600 | Mid | 156600 | 8.7261 | 6.8214 |  | 12.173 | 9.5477 |  |  |  | Mid | 145600 | Mid | 156600 | -82.8621 | -82.13 |  | -86.7288 | -85.8604
|  |  | High | 147600 | High | 158600 | 8.54 | 6.9262 |  | 12.6298 | 9.8727 |  |  |  | High | 147600 | High | 158600 | -82.6528 | -81.8996 |  | -87.258 | -85.6231
| n41 100MHz (30kHz SCS) | PC3 | Low | 509202 | Low | 509202 | 12.6779 | 10.8713 | 0 |  |  | 0 | n41 100MHz (30kHz SCS) | PC3 | Low | 509202 | Low | 509202 | -84.3543 | -84.8921 | -84.5776 |  |  | 0
|  |  | Mid | 518598 | Mid | 518598 | 12.5077 | 11.1038 | [6 empty] | Mid | 518598 | Mid | 518598 | -84.3131 | -85.0596
|  |  | High | 528000 | High | 528000 | 12.6448 | 12.0311 | [6 empty] | High | 528000 | High | 528000 | -84.1391 | -84.6327
| n78 100MHz (30kHz SCS) | PC3 | Low | 623334 | Low | 623334 |  |  | 0 |  |  | 0 | n78 100MHz (30kHz SCS) | PC3 | Low | 623334 | Low | 623334 |  |  | 0 |  |  | 0
|  |  | Mid | 636666 | Mid | 636666 | [8 empty] | Mid | 636666 | Mid | 636666
|  |  | High | 650000 | High | 650000 | [8 empty] | High | 650000 | High | 650000
DUT-11
| Operating Band | Power Class | UL Channel |  | DL Channel |  | TRP (dBm) Talk mode |  | Talk-TRP_average (dBm) | TRP (dBm) Browse mode |  | Browse-TRP_average (dBm) | Operating Band | Power Class | UL Channel |  | DL Channel |  | TRS (dBm) Talk mode |  | Talk-TRS_average (dBm) | TRS (dBm) Browse mode |  | Browse-TRS_average (dBm)
[7 empty] | BHHL | BHHR |  | HL | HR | [7 empty] | BHHL | BHHR |  | HL | HR
| n1 15MHz (15kHz SCS) | PC3 | Low | 385500 | Low | 423500 | 11.5459 | 10.2294 | 10.7279 | 11.9625 | 11.8732 | 11.8296 | n1 15MHz (15kHz SCS) | PC3 | Low | 385500 | Low | 423500 | -90.6241 | -90.0914 | -90.4044 | -93.5682 | -93.7213 | -93.6506
|  |  | Mid | 390000 | Mid | 428000 | 11.3822 | 9.8956 |  | 11.9772 | 11.794 |  |  |  | Mid | 390000 | Mid | 428000 | -90.3482 | -90.5529 |  | -93.6482 | -94.1459
|  |  | High | 394500 | High | 432500 | 11.2437 | 9.6867 |  | 11.7852 | 11.5728 |  |  |  | High | 394500 | High | 432500 | -90.6832 | -90.0868 |  | -93.3858 | -93.3879
| n28 20MHz (15kHz SCS) | PC3 | Low | 142600 | Low | 153600 | 5.7595 | 6.0581 | 5.7838 | 9.046 | 9.9984 | 9.5574 | n28 20MHz (15kHz SCS) | PC3 | Low | 142600 | Low | 153600 | -85.0585 | -85.1131 | -84.5589 | -86.9507 | -87.0908 | -86.6152
|  |  | Mid | 145600 | Mid | 156600 | 6.9199 | 5.1786 |  | 9.7694 | 9.666 |  |  |  | Mid | 145600 | Mid | 156600 | -83.6883 | -84.3055 |  | -86.0747 | -86.5583
|  |  | High | 147600 | High | 158600 | 5.6862 | 4.7799 |  | 9.4383 | 9.3614 |  |  |  | High | 147600 | High | 158600 | -84.3163 | -84.707 |  | -86.3678 | -86.5686
| n41 100MHz (30kHz SCS) | PC3 | Low | 509202 | Low | 509202 | 10.9957 | 9.5361 | 0 |  |  | 0 | n41 100MHz (30kHz SCS) | PC3 | Low | 509202 | Low | 509202 | -84.7543 | -84.3947 | -84.5166 |  |  | 0
|  |  | Mid | 518598 | Mid | 518598 | 9.8797 | 8.7632 | [6 empty] | Mid | 518598 | Mid | 518598 | -84.8916 | -84.3149
|  |  | High | 528000 | High | 528000 | 9.6743 | 7.8956 | [6 empty] | High | 528000 | High | 528000 | -84.4897 | -84.2145
| n78 100MHz (30kHz SCS) | PC3 | Low | 623334 | Low | 623334 | 7.4028 | 9.2524 | 0 |  |  | 0 | n78 100MHz (30kHz SCS) | PC3 | Low | 623334 | Low | 623334 | -85.6565 | -85.6758 | -85.6535 |  |  | 0
|  |  | Mid | 636666 | Mid | 636666 | 9.2146 | 10.7242 | [6 empty] | Mid | 636666 | Mid | 636666 | -86.6224 | -86.4768
|  |  | High | 650000 | High | 650000 | 6.2 | 7.0493 | [6 empty] | High | 650000 | High | 650000 | -84.6343 | -84.3732
DUT-12
| Operating Band | Power Class | UL Channel |  | DL Channel |  | TRP (dBm) Talk mode |  | Talk-TRP_average (dBm) | TRP (dBm) Browse mode |  | Browse-TRP_average (dBm) | Operating Band | Power Class | UL Channel |  | DL Channel |  | TRS (dBm) Talk mode |  | Talk-TRS_average (dBm) | TRS (dBm) Browse mode |  | Browse-TRS_average (dBm)
[7 empty] | BHHL | BHHR |  | HL | HR | [7 empty] | BHHL | BHHR |  | HL | HR
| n1 15MHz (15kHz SCS) | PC3 | Low | 385500 | Low | 423500 | 11.6253 | 10.944 | 11.3067 | 11.717 | 11.5495 | 11.8032 | n1 15MHz (15kHz SCS) | PC3 | Low | 385500 | Low | 423500 | -90.3335 | -90.1666 | -90.0356 | -91.6387 | -92.4194 | -91.9849
|  |  | Mid | 390000 | Mid | 428000 | 11.6644 | 11.103 |  | 12.0472 | 11.7283 |  |  |  | Mid | 390000 | Mid | 428000 | -90.2888 | -90.168 |  | -91.5493 | -92.5826
|  |  | High | 394500 | High | 432500 | 11.3754 | 11.0752 |  | 11.9804 | 11.7776 |  |  |  | High | 394500 | High | 432500 | -89.5903 | -89.6011 |  | -91.4149 | -92.1646
| n28 20MHz (15kHz SCS) | PC3 | Low | 142600 | Low | 153600 | 6.6518 | 3.6831 | 6.114 | 9.3661 | 6.3393 | 9.1842 | n28 20MHz (15kHz SCS) | PC3 | Low | 142600 | Low | 153600 | -82.1663 | -80.6433 | -81.3578 | -85.8362 | -85.2057 | -85.2305
|  |  | Mid | 145600 | Mid | 156600 | 6.3906 | 5.4319 |  | 10.3874 | 7.9645 |  |  |  | Mid | 145600 | Mid | 156600 | -81.2609 | -81.4333 |  | -85.8196 | -85.2265
|  |  | High | 147600 | High | 158600 | 7.9745 | 5.3653 |  | 11.0502 | 8.3581 |  |  |  | High | 147600 | High | 158600 | -80.8656 | -81.606 |  | -84.8457 | -84.2419
| n41 100MHz (30kHz SCS) | PC3 | Low | 509202 | Low | 509202 | 12.5169 | 12.7515 | 0 |  |  | 0 | n41 100MHz (30kHz SCS) | PC3 | Low | 509202 | Low | 509202 | -81.0922 | -80.7712 | -80.6848 |  |  | 0
|  |  | Mid | 518598 | Mid | 518598 | 12.0376 | 11.9259 | [6 empty] | Mid | 518598 | Mid | 518598 | -80.5919 | -80.5183
|  |  | High | 528000 | High | 528000 | 11.8195 | 11.4798 | [6 empty] | High | 528000 | High | 528000 | -80.5355 | -80.5709
| n78 100MHz (30kHz SCS) | PC2 | Low | 623334 | Low | 623334 | 8.9057 | 7.783 | 9.2584 |  |  | 0 | n78 100MHz (30kHz SCS) | PC2 | Low | 623334 | Low | 623334 | -83.3332 | -86.2484 | -85.2628 |  |  | 0
|  |  | Mid | 636666 | Mid | 636666 | 7.4604 | 7.5586 | [6 empty] | Mid | 636666 | Mid | 636666 | -83.2011 | -86.1364
|  |  | High | 650000 | High | 650000 | 11.0099 | 11.1115 | [6 empty] | High | 650000 | High | 650000 | -84.0704 | -87.0212
DUT-13
| Operating Band | Power Class | UL Channel |  | DL Channel |  | TRP (dBm) Talk mode |  | Talk-TRP_average (dBm) | TRP (dBm) Browse mode |  | Browse-TRP_average (dBm) | Operating Band | Power Class | UL Channel |  | DL Channel |  | TRS (dBm) Talk mode |  | Talk-TRS_average (dBm) | TRS (dBm) Browse mode |  | Browse-TRS_average (dBm)
[7 empty] | BHHL | BHHR |  | HL | HR | [7 empty] | BHHL | BHHR |  | HL | HR
| n1 15MHz (15kHz SCS) | PC3 | Low | 385500 | Low | 423500 | 9.2446 | 10.5965 | 9.9312 | 9.889 | 10.8514 | 10.4053 | n1 15MHz (15kHz SCS) | PC3 | Low | 385500 | Low | 423500 | -87.1171 | -87.364 | -87.525 | -90.4424 | -90.6961 | -90.7459
|  |  | Mid | 390000 | Mid | 428000 | 9.7921 | 10.5746 |  | 10.3567 | 10.9801 |  |  |  | Mid | 390000 | Mid | 428000 | -87.6168 | -88.2074 |  | -90.7675 | -91.3199
|  |  | High | 394500 | High | 432500 | 8.8523 | 10.2354 |  | 9.8151 | 10.4078 |  |  |  | High | 394500 | High | 432500 | -87.2633 | -87.4947 |  | -90.3737 | -90.8092
| n28 20MHz (15kHz SCS) | PC3 | Low | 142600 | Low | 153600 | 7.0337 | 4.851 | 5.8218 | 9.6645 | 8.1001 | 8.8053 | n28 20MHz (15kHz SCS) | PC3 | Low | 142600 | Low | 153600 | -85.1383 | -83.9562 | -85.1524 | -89.177 | -87.8965 | -89.1295
|  |  | Mid | 145600 | Mid | 156600 | 5.795 | 5.2427 |  | 9.312 | 8.1175 |  |  |  | Mid | 145600 | Mid | 156600 | -85.7109 | -85.0286 |  | -89.6775 | -88.6838
|  |  | High | 147600 | High | 158600 | 6.4742 | 5.1022 |  | 9.1792 | 8.1702 |  |  |  | High | 147600 | High | 158600 | -85.8246 | -85.0089 |  | -89.9974 | -89.0328
| n41 100MHz (30kHz SCS) | PC2 | Low | 509202 | Low | 509202 | 12.5491 | 13.2124 | 13.3539 |  |  | 0 | n41 100MHz (30kHz SCS) | PC2 | Low | 509202 | Low | 509202 | -80.343 | -81.6331 | -82.021 |  |  | 0
|  |  | Mid | 518598 | Mid | 518598 | 14.6541 | 13.6703 | [6 empty] | Mid | 518598 | Mid | 518598 | -82.0346 | -82.7565
|  |  | High | 528000 | High | 528000 | 11.7381 | 13.7173 | [6 empty] | High | 528000 | High | 528000 | -82.238 | -82.6916
| n78 100MHz (30kHz SCS) | PC3 | Low | 623334 | Low | 623334 | 13.0763 | 12.5209 | 0 |  |  | 0 | n78 100MHz (30kHz SCS) | PC3 | Low | 623334 | Low | 623334 | -82.2929 | -83.5687 | -83.0458 |  |  | 0
|  |  | Mid | 636666 | Mid | 636666 | 14.6295 | 14.1235 | [6 empty] | Mid | 636666 | Mid | 636666 | -83.6114 | -84.205
|  |  | High | 650000 | High | 650000 | 12.4948 | 12.2482 | [6 empty] | High | 650000 | High | 650000 | -80.9252 | -82.9248
DUT-14
| Operating Band | Power Class | UL Channel |  | DL Channel |  | TRP (dBm) Talk mode |  | Talk-TRP_average (dBm) | TRP (dBm) Browse mode |  | Browse-TRP_average (dBm) | Operating Band | Power Class | UL Channel |  | DL Channel |  | TRS (dBm) Talk mode |  | Talk-TRS_average (dBm) | TRS (dBm) Browse mode |  | Browse-TRS_average (dBm)
[7 empty] | BHHL | BHHR |  | HL | HR | [7 empty] | BHHL | BHHR |  | HL | HR
| n1 15MHz (15kHz SCS) | PC3 | Low | 385500 | Low | 423500 | 9.138 | 8.6261 | 8.9861 | 9.1025 | 9.5299 | 9.391 | n1 15MHz (15kHz SCS) | PC3 | Low | 385500 | Low | 423500 | -90.3504 | -89.7592 | -90.1179 | -92.531 | -92.6672 | -92.625
|  |  | Mid | 390000 | Mid | 428000 | 8.8689 | 9.1157 |  | 8.8981 | 9.7969 |  |  |  | Mid | 390000 | Mid | 428000 | -90.846 | -90.1073 |  | -92.97 | -92.9704
|  |  | High | 394500 | High | 432500 | 9.1758 | 8.9668 |  | 8.8686 | 10.0146 |  |  |  | High | 394500 | High | 432500 | -90.0475 | -89.4641 |  | -92.2554 | -92.2993
| n28 20MHz (15kHz SCS) | PC3 | Low | 142600 | Low | 153600 | 7.0878 | 8.8765 | 8.5654 | 10.4613 | 12.5558 | 11.8723 | n28 20MHz (15kHz SCS) | PC3 | Low | 142600 | Low | 153600 | -84.7272 | -83.9214 | -85.0004 | -88.0335 | -88.1166 | -88.9765
|  |  | Mid | 145600 | Mid | 156600 | 7.8848 | 9.5214 |  | 10.5414 | 13.0582 |  |  |  | Mid | 145600 | Mid | 156600 | -85.398 | -84.6118 |  | -88.9494 | -89.1036
|  |  | High | 147600 | High | 158600 | 7.9979 | 9.4837 |  | 11.0996 | 12.7356 |  |  |  | High | 147600 | High | 158600 | -85.9409 | -85.124 |  | -89.8426 | -89.5099
| n41 100MHz (30kHz SCS) | PC3 | Low | 509202 | Low | 509202 |  |  | 0 |  |  | 0 | n41 100MHz (30kHz SCS) | PC3 | Low | 509202 | Low | 509202 |  |  | 0 |  |  | 0
|  |  | Mid | 518598 | Mid | 518598 |  | 16.4096 | [6 empty] | Mid | 518598 | Mid | 518598 |  | -82.2458
|  |  | High | 528000 | High | 528000 | [8 empty] | High | 528000 | High | 528000
| n78 100MHz (30kHz SCS) | PC2 | Low | 623334 | Low | 623334 | 16.9676 | 15.901 | 16.6338 |  |  | 0 | n78 100MHz (30kHz SCS) | PC2 | Low | 623334 | Low | 623334 | -85.0292 | -83.213 | -84.5635 |  |  | 0
|  |  | Mid | 636666 | Mid | 636666 | 18.0287 | 17.2697 | [6 empty] | Mid | 636666 | Mid | 636666 | -86.0357 | -84.6968
|  |  | High | 650000 | High | 650000 | 15.6715 | 15.3124 | [6 empty] | High | 650000 | High | 650000 | -84.3321 | -83.4359
Note: this page PC3 TRP results for n41 and n78 are not included in n41 n78 PC2 CDF analysis. All the TRP/TRS results without full set of 6 low/mid/high results, are also not included. (i.e., remarked as 0)
Note on H135: 1st: 16.3851 0411: 15.9492

## Lab8
Lab8 R4-2407101
DUT-1
Operating Band | Power Class | UL Channel |  | DL Channel |  | TRP (dBm) Talk mode |  | Talk-TRP_average (dBm) | TRP (dBm) Browse mode |  | Browse-TRP_average (dBm) | Operating Band | Power Class | UL Channel |  | DL Channel |  | TRS (dBm) Talk mode |  | Talk-TRS_average (dBm) | TRS (dBm) Browse mode |  | Browse-TRS_average (dBm)
[6 empty] | BHHL | BHHR |  | HL | HR | [7 empty] | BHHL | BHHR |  | HL | HR
n1 15MHz (15kHz SCS) | PC3 | Low | 385500 | Low | 423500 | 8.924 | 10.3648 | 9.7223 | 9.8883 | 11.956 | 11.1045 | n1 15MHz (15kHz SCS) | PC3 | Low | 385500 | Low | 423500 | -90.7171 | -90.21 | -90.1013 | -93.766 | -94.6925 | -94.017
|  | Mid | 390000 | Mid | 428000 | 8.2689 | 10.7909 |  | 10.1331 | 11.6024 |  |  |  | Mid | 390000 | Mid | 428000 | -89.4014 | -90.4452 |  | -93.766 | -93.9518
|  | High | 394500 | High | 432500 | 9.1297 | 10.2972 |  | 10.5262 | 12.0081 |  |  |  | High | 394500 | High | 432500 | -89.5205 | -90.1614 |  | -93.4384 | -94.366
n28 20MHz (15kHz SCS) | PC3 | Low | 142600 | Low | 153600 | 8.6561 | 9.5471 | 9.1743 | 12.646 | 14.5748 | 13.3117 | n28 20MHz (15kHz SCS) | PC3 | Low | 142600 | Low | 153600 | -90.7171 | -90.21 | -90.1013 | -88.1451 | -89.0662 | -88.3822
|  | Mid | 145600 | Mid | 156600 | 9.1621 | 9.372 |  | 12.4753 | 14.0492 |  |  |  | Mid | 145600 | Mid | 156600 | -89.4014 | -90.4452 |  | -87.8083 | -88.7681
|  | High | 147600 | High | 158600 | 9.093 | 9.1639 |  | 11.8888 | 13.6218 |  |  |  | High | 147600 | High | 158600 | -89.5205 | -90.1614 |  | -87.6761 | -88.6497
n41 100MHz (30kHz SCS) | PC2 | Low | 509202 | Low | 509202 | 15.9913 | 13.6686 | 14.395 | N/A | N/A | #VALUE! | n41 100MHz (30kHz SCS) | PC2 | Low | 509202 | Low | 509202 | -84.2545 | -83.3894 | -83.5127 | N/A | N/A | #VALUE!
|  | Mid | 518598 | Mid | 518598 | 15.1785 | 13.2774 |  | N/A | N/A |  |  |  | Mid | 518598 | Mid | 518598 | -83.7691 | -82.9522 |  | N/A | N/A
|  | High | 528000 | High | 528000 | 14.7148 | 12.607 |  | N/A | N/A |  |  |  | High | 528000 | High | 528000 | -83.691 | -82.8579 |  | N/A | N/A
n78 100MHz (30kHz SCS) | PC2 | Low | 623334 | Low | 623334 | 16.2066 | 16.8559 | 17.2922 | N/A | N/A | #VALUE! | n78 100MHz (30kHz SCS) | PC2 | Low | 623334 | Low | 623334 | -83.1102 | -82.4941 | -88.2716 | N/A | N/A | #VALUE!
|  | Mid | 636666 | Mid | 636666 | 17.2543 | 17.9243 |  | N/A | N/A |  |  |  | Mid | 636666 | Mid | 636666 | -90.2939 | -90.0207 |  | N/A | N/A
|  | High | 650000 | High | 650000 | 17.6042 | 17.6836 |  | N/A | N/A |  |  |  | High | 650000 | High | 650000 | -88.6481 | -89.2455 |  | N/A | N/A
DUT-2
Operating Band | Power Class | UL Channel |  | DL Channel |  | TRP (dBm) Talk mode |  | Talk-TRP_average (dBm) | TRP (dBm) Browse mode |  | Browse-TRP_average (dBm) | Operating Band | Power Class | UL Channel |  | DL Channel |  | TRS (dBm) Talk mode |  | Talk-TRS_average (dBm) | TRS (dBm) Browse mode |  | Browse-TRS_average (dBm)
[6 empty] | BHHL | BHHR |  | HL | HR | [7 empty] | BHHL | BHHR |  | HL | HR
n1 15MHz (15kHz SCS) | PC3 | Low | 385500 | Low | 423500 |  | 13.23 | 0 | 15.66 | 15.37 | 0 | n1 15MHz (15kHz SCS) | PC3 | Low | 385500 | Low | 423500 |  |  | 0 |  |  | 0
|  | Mid | 390000 | Mid | 428000 | 15.57 | 12.95 |  |  | 14.75 |  |  |  | Mid | 390000 | Mid | 428000
|  | High | 394500 | High | 432500 | 15.52 | 13.17 |  | 17.91 | 15 |  |  |  | High | 394500 | High | 432500 |  |  |  |  | -91.46
n28 20MHz (15kHz SCS) | PC3 | Low | 142600 | Low | 153600 | 15.28 | 13.29 | 0 | 16.12 | 11.99 | 0 | n28 20MHz (15kHz SCS) | PC3 | Low | 142600 | Low | 153600 |  |  | 0 |  |  | 0
|  | Mid | 145600 | Mid | 156600 | [8 empty] | Mid | 145600 | Mid | 156600
|  | High | 147600 | High | 158600 | [8 empty] | High | 147600 | High | 158600
n41 100MHz (30kHz SCS) | PC2 | Low | 509202 | Low | 509202 |  | 15.77 | 0 | N/A | N/A | #VALUE! | n41 100MHz (30kHz SCS) | PC2 | Low | 509202 | Low | 509202 |  |  | 0 | N/A | N/A | #VALUE!
|  | Mid | 518598 | Mid | 518598 | 13.21 | 14.73 |  | N/A | N/A |  |  |  | Mid | 518598 | Mid | 518598 |  |  |  | N/A | N/A
|  | High | 528000 | High | 528000 | 13.75 | 15.18 |  | N/A | N/A |  |  |  | High | 528000 | High | 528000 |  |  |  | N/A | N/A
n78 100MHz (30kHz SCS) | PC2 | Low | 623334 | Low | 623334 | 11.45 | 15.08 | 0 | N/A | N/A | #VALUE! | n78 100MHz (30kHz SCS) | PC2 | Low | 623334 | Low | 623334 |  |  | 0 | N/A | N/A | #VALUE!
|  | Mid | 636666 | Mid | 636666 | 14.64 | 12.96 |  | N/A | N/A |  |  |  | Mid | 636666 | Mid | 636666 |  |  |  | N/A | N/A
|  | High | 650000 | High | 650000 | 16.95 |  |  | N/A | N/A |  |  |  | High | 650000 | High | 650000 |  |  |  | N/A | N/A
Note: All the TRP/TRS results without full set of 6 low/mid/high results, are not included. (i.e., remarked as 0)

## Reference
Tdoc | Title | Source | Note
R4-2407101 | TRP TRS results for measurement campaign | Huawei
R4-2407099 | 3GPP Rel-18 TRP TRS Measurement Campaign Results - Sporton Final | Sporton International Inc
R4-2407167 | 3GPP Rel-18 TRP TRS Performance Test Campaign | Element Materials Technology
R4-2407623 | Rel-18 TRP TRS Measurement campaign result from SRTC | SRTC
R4-2407370 | Measurement results for Rel-18 TRP TRS Performance Test Campaign | SGS Wireless
R4-2408097 | Measurement results for Rel-18 TRP TRS Performance Test Campaign | vivo
R4-2408899 | 3GPP Rel-18 TRP TRS Performance Test Campaign | OPPO
R4-2405456 | Measurement results for Rel-18 TRP TRS Performance Test Campaign | CAICT