## Cover sheet
Change marks | Explanation
New | Each new row from a contact company request is marked in blue with New in first column.
Modified | Some columns of the row are modified. The rapporteur will mark those changed cells in yellow and use Modified in the first column.
Deleted | For a removed band combination, the rapporteur marks the row in red and uses Deleted in first column.
Unchanged | No changes in any field of the row
# | Related WI and Objectives Acronyms | Objectives | Check the baskets affected by the request
1 | Rel-19 NR Carrier Aggregation (CA)/Dual Connectivity (DC) for x bands DL with y bands UL (x<7, y<3) and Supplementary Uplink (SUL) band combinations/CA band combinations with a single SUL or two SUL cells | Objective #1: NR_CA_R19_Intra with/without UL-MIMO | X
|  | Objective #2: NR_CADC_R19_2BDL_yBUL (y=1,2) | X
|  | Objective #3: NR_CADC_R19_3BDL_yBUL (y=1,2) | X
|  | Objective #4: NR_CADC_R19_xBDL_yBUL (3<x<7, y=1,2) | X
|  | Objective #5: NR_SUL_combos_R19 | X

## Band combination table
Are there any change marks? (More explaination can be found in coversheet) | Objective | Band combination configuration | UpLink configuration | BCS | Subclass | Contact Name | Contact Company | Contact Email | Other supporting companies (min.3) | RAN Plenary in which the conbination was requested | Related WI (acronym) | Supported next level fallback modes including initial status when requesting (in DL and UL) | Status (New,Ongoing,Completed,Stopped) | TR# | TPs provided as input for TR | CRs provided to RAN: RAN4 Tdoc (list all specs input) | Core. part Done? (Including all fallback combos ) yes/no | Open issues/Comments | Note
Unchanged | Objective #1: NR_CA_R19_Intra with/without UL-MIMO | CA_n66(2A) | CA_n66(2A) | 2 | Only FR1 | Ron Borsato | AT&T | ronald.borsato@att.com | Ericsson, Qualcomm, Nokia | RAN#104 | NR_CADC_SUL_R19 | (new) DL_n66(2A)_BCS2 | Ongoing
Unchanged | Objective #1: NR_CA_R19_Intra with/without UL-MIMO | CA_n66(3A) | CA_n66(2A) | 0 | Only FR1 | Ron Borsato | AT&T | ronald.borsato@att.com | Ericsson, Qualcomm, Nokia | RAN#104 | NR_CADC_SUL_R19 | (new) DL_n66(3A)_BCS0 (new) DL_n66(2A)_UL_n66(2A)_BCS2 | Ongoing
Unchanged | Objective #1: NR_CA_R19_Intra with/without UL-MIMO | CA_n66(A-B) | CA_n66A CA_n66B | 0 | Only FR1 | Zheng Zhao | Verizon | Zheng.zhao@verizonwireless.com | Ericsson, Nokia, Samsung, Qualcomm | RAN#104 | NR_CADC_SUL_R19 | (Complete) DL_n66(2A)_UL_n66A (Complete) DL_n66(2A)_UL_n66A | Ongoing
Deleted | Objective #1: NR_CA_R19_Intra with/without UL-MIMO | CA_n46(2A) | CA_n46(2A) | 0 | Only FR1 | Stephen Truelove | BT plc | stephen.truelove@bt.com | Ericsson, Huawei, Nokia | RAN#104 | NR_CADC_SUL_R19 | (new) DL_n46(2A)_UL_n46A_BCS0 | Stopped
Deleted | Objective #1: NR_CA_R19_Intra with/without UL-MIMO | CA_n46C | CA_n46C | 0 | Only FR1 | Stephen Truelove | BT plc | stephen.truelove@bt.com | Ericsson, Huawei, Nokia | RAN#104 | NR_CADC_SUL_R19 | (new) DL_n46C_UL_n46A_BCS0 | Stopped
Deleted | Objective #1: NR_CA_R19_Intra with/without UL-MIMO | CA_n102(2A) | CA_n102(2A) | 0 | Only FR1 | Stephen Truelove | BT plc | stephen.truelove@bt.com | Ericsson, Huawei, Nokia | RAN#104 | NR_CADC_SUL_R19 | (new) DL_n102(2A)_UL_n102A_BCS0 | Stopped
Unchanged | Objective #1: NR_CA_R19_Intra with/without UL-MIMO | CA_n258(A-H) | - | 0 | Only FR2 | Zhang Peng | Huawei | zhangpeng169@huawei.com | HiSilicon, Vodafone, Samsung | RAN#104 | NR_CADC_SUL_R19 | (Completed) DL_n258H_BCS0 (New) DL_n258(A-G)_BCS0 | Ongoing
Unchanged | Objective #1: NR_CA_R19_Intra with/without UL-MIMO | CA_n258(G-H) | - | 0 | Only FR2 | Zhang Peng | Huawei | zhangpeng169@huawei.com | HiSilicon, Vodafone, Samsung | RAN#104 | NR_CADC_SUL_R19 | (New) DL_n258(2G)_BCS0 (New) DL_n258(A-H)_BCS0 | Ongoing
Unchanged | Objective #1: NR_CA_R19_Intra with/without UL-MIMO | CA_n66B | CA_n66B | 0 | Only FR1 | Zheng Zhao | Verizon | Zheng.zhao@verizonwireless.com | Ericsson, Nokia, Samsung, Qualcomm | RAN#104 | NR_CADC_SUL_R19 | (Complete) DL_n66B_BCS0 | Ongoing
Unchanged | Objective #1: NR_CA_R19_Intra with/without UL-MIMO | CA_n48(2A) | n48(2A) | 1 | Only FR1 | Yuanyuan Zhang | Samsung | tina55.zhang@samsung.com | Dish, Ericsson,Mediatek,OPPO, Fujitsu | RAN#104 | NR_CADC_SUL_R19 | - | Ongoing
Unchanged | Objective #1: NR_CA_R19_Intra with/without UL-MIMO | CA_n48(3A) | n48(2A) | 1 | Only FR1 | Yuanyuan Zhang | Samsung | tina55.zhang@samsung.com | Dish, Ericsson,Mediatek,OPPO, Fujitsu | RAN#104 | NR_CADC_SUL_R19 | (new)n48(2A) | Ongoing
Unchanged | Objective #1: NR_CA_R19_Intra with/without UL-MIMO | CA_n48(4A) | n48(2A) | 1 | Only FR1 | Yuanyuan Zhang | Samsung | tina55.zhang@samsung.com | Dish, Ericsson,Mediatek,OPPO, Fujitsu | RAN#104 | NR_CADC_SUL_R19 | (new)CA_n48(3A) | Ongoing
Unchanged | Objective #1: NR_CA_R19_Intra with/without UL-MIMO | CA_n66(2A) | CA_n66(2A) | 1 | Only FR1 | Yuanyuan Zhang | Samsung | tina55.zhang@samsung.com | Dish, Fujitsu, Mediatek | RAN#104 | NR_CADC_SUL_R19 | (completed) DL_n66(2A)_UL_n66A | Ongoing
Unchanged | Objective #1: NR_CA_R19_Intra with/without UL-MIMO | CA_n66(3A) | CA_n66(2A) | 1 | Only FR1 | Yuanyuan Zhang | Samsung | tina55.zhang@samsung.com | Dish, Fujitsu, Mediatek | RAN#104 | NR_CADC_SUL_R19 | (completed) DL_n66(3A)_UL_n66A | Ongoing
Unchanged | Objective #1: NR_CA_R19_Intra with/without UL-MIMO | CA_n39(2A) | - | 4 and 5 | Only FR1 | Ziwei Chen | CMCC | chenziwei@chinamobile.com | Huawei, HiSilicon, ZTE Corporation, CATT | RAN#104 | NR_CADC_SUL_R19 | none | Ongoing
Unchanged | Objective #1: NR_CA_R19_Intra with/without UL-MIMO | CA_n39(2A) | CA_n39(2A) | 4 and 5 | Only FR1 | Ziwei Chen | CMCC | chenziwei@chinamobile.com | Huawei, HiSilicon, ZTE Corporation, CATT | RAN#104 | NR_CADC_SUL_R19 | (new)DL CA_n39(2A) UL n39A | Ongoing
Unchanged | Objective #1: NR_CA_R19_Intra with/without UL-MIMO | CA_n258C | CA_n258C | 0 | Only FR2 | Charley Cao | Telstra | charley.cao@team.telstra.com | Ericsson, Nokia, LGE | RAN#104 | NR_CADC_SUL_R19 | (complete) DL_n258B_UL_n258A (complete) DL_n258B_UL_n258B (complete) DL_n258C_UL_n258A (complete) DL_n258B_UL_n258A (complete) DL_n258B_UL_n258B (complete) DL_n258C_UL_n258A (complete) DL_n258C_UL_n258B | Ongoing
Unchanged | Objective #1: NR_CA_R19_Intra with/without UL-MIMO | CA_n40(2A) | - | 4 and 5 | Only FR1 | Wilfredo Trocel | nbn co Limited | wilfredotrocel@nbnco.com.au | Nokia, Ericsson, Qualcomm | RAN#104 | NR_CADC_SUL_R19 | None | Ongoing
Unchanged | Objective #1: NR_CA_R19_Intra with/without UL-MIMO | CA_n2(3A) | - | 4 and 5 | Only FR1 | Zheng Zhao | Verizon | Zheng.zhao@verizonwireless.com | Ericsson, Nokia, Samsung, Qualcomm | RAN#104 | NR_CADC_SUL_R19 | (complete) DL_n2(2A)_BCS0/BCS4 and 5 | Completed |  |  | R4-2418325 | yes
Unchanged | Objective #1: NR_CA_R19_Intra with/without UL-MIMO | CA_n5B | - | 4 and 5 | Only FR1 | Zheng Zhao | Verizon | Zheng.zhao@verizonwireless.com | Ericsson, Nokia, Samsung, Qualcomm | RAN#104 | NR_CADC_SUL_R19 | none | Completed |  |  | R4-2418325 | yes
Unchanged | Objective #1: NR_CA_R19_Intra with/without UL-MIMO | CA_n5B | CA_n5B | 4 and 5 | Only FR1 | Zheng Zhao | Verizon | Zheng.zhao@verizonwireless.com | Ericsson, Nokia, Samsung, Qualcomm | RAN#104 | NR_CADC_SUL_R19 | none | Completed |  |  | R4-2418325 | yes
Unchanged | Objective #1: NR_CA_R19_Intra with/without UL-MIMO | CA_n66(3A) | - | 4 and 5 | Only FR1 | Zheng Zhao | Verizon | Zheng.zhao@verizonwireless.com | Ericsson, Nokia, Samsung, Qualcomm | RAN#104 | NR_CADC_SUL_R19 | (complete) DL_n66A(2A)_BCS0/BCS1/BCS2/BCS4 and 5 | Completed |  |  | R4-2418325 | yes
Unchanged | Objective #1: NR_CA_R19_Intra with/without UL-MIMO | CA_n48(A-B) | - | 4 and 5 | Only FR1 | Zheng Zhao | Verizon | Zheng.zhao@verizonwireless.com | Ericsson, Nokia, Samsung, Qualcomm | RAN#104 | NR_CADC_SUL_R19 | (complete) DL_n48(2A)_BCS4 and 5 (complete) DL_n48B_BCS4 and 5 | Completed |  |  | R4-2418325 | yes
Unchanged | Objective #1: NR_CA_R19_Intra with/without UL-MIMO | CA_n48(A-B) | CA_n48B | 4 and 5 | Only FR1 | Zheng Zhao | Verizon | Zheng.zhao@verizonwireless.com | Ericsson, Nokia, Samsung, Qualcomm | RAN#104 | NR_CADC_SUL_R19 | (complete) DL_n48B_UL_n48B_BCS4 and 5 (new) DL_n48(A-B)_BCS4 and 5 | Completed |  |  | R4-2418325 | yes
Unchanged | Objective #1: NR_CA_R19_Intra with/without UL-MIMO | CA_n104C | CA_n104C | 0, 4 and 5 | Only FR1 | Wubin Zhou | ZTE Corporation | zhou.wubin@zte.com.cn | CMCC, Samsung, Sanechips | RAN#104 | NR_CADC_SUL_R19 | (new) DL CA_n104C_BCS0 | Completed | 38.719-01-01 | R4-2414325 | R4-2418325 | yes
Unchanged | Objective #1: NR_CA_R19_Intra with/without UL-MIMO | CA_n79C | CA_n79C | N/A |  |  |  | zhou.wubin@zte.com.cn | CMCC, Samsung, Sanechips | RAN#104 | NR_CADC_SUL_R19 | N/A | Completed |  |  | R4-2418325 | yes |  | intra-band CA with UL MIMO
Unchanged | Objective #2: NR_CADC_R19_2BDL_yBUL (y=1,2) | CA_n66(3A)-260A | CA_n66A-n260A CA_n66(2A) | 0 | FR1+FR2 | Marc Grant | AT&T | marc.grant@att.com | Ericsson, Qualcomm, Nokia | RAN#104 | NR_CADC_SUL_R19 | (new) DL_n66A(3)_UL_n66A_BCS0_BCS0 (new) DL_n66A-n260A_UL_n66A-n260A_BCS0 | Ongoing | [5 empty] | Transferred from Rel-18 WID
Unchanged | Objective #2: NR_CADC_R19_2BDL_yBUL (y=1,2) | CA_n66(3A)-260M | CA_n66A-260M CA_n66(2A) | 0 | FR1+FR2 | Marc Grant | AT&T | marc.grant@att.com | Ericsson, Qualcomm, Nokia | RAN#104 | NR_CADC_SUL_R19 | (new) DL_n66A(3)_UL_n66A_BCS0 (new) DL_n66A-n260M_UL_n66A-n260M_BCS0 | Ongoing | [5 empty] | Transferred from Rel-18 WID
Unchanged | Objective #2: NR_CADC_R19_2BDL_yBUL (y=1,2) | CA_n41A-n77A | - | N/A | Only FR1 | Mikiya Agata | KDDI | agata@kddi.com | Ericsson, Samsung, Nokia | RAN#89 | NR_CADC_SUL_R19 | none | Ongoing | [5 empty] | Transferred from Rel-18 WID
Unchanged | Objective #2: NR_CADC_R19_2BDL_yBUL (y=1,2) | DC_n66(3A)-n260A | DC_n66A-n260A DC_n66A-n66A | N/A | FR1+FR2 | Marc Grant | AT&T | marc.grant@att.com | Ericsson, Qualcomm, Nokia | RAN#104 | NR_CADC_SUL_R19 | DL_n66A-n66A-n66A-n260A_UL_n66A DL_n66A-n66A-n66A-n260A_UL_n260A DL_n66A-n66A-n260A_UL_n66A-n260A DL_n66A-n66A-n260A_UL_n66A-n66A DL_n66A-n66A-n66A_UL_n66A-n66A | Ongoing | [5 empty] | Transferred from Rel-18 WID
Unchanged | Objective #2: NR_CADC_R19_2BDL_yBUL (y=1,2) | DC_n66(3A)-n260M | DC_n66A-n260M DC_n66A-n66A | N/A | FR1+FR2 | Marc Grant | AT&T | marc.grant@att.com | Ericsson, Qualcomm, Nokia | RAN#104 | NR_CADC_SUL_R19 | DL_n66A-n66A-n66A-n260M_UL_n66A DL_n66A-n66A-n66A-n260M_UL_n260M DL_n66A-n66A-n260M_UL_n66A-n260M DL_n66A-n66A-n260M_UL_n66A-n66A DL_n66A-n66A-n66A_UL_n66A-n66A | Ongoing | [5 empty] | Transferred from Rel-18 WID
Unchanged | Objective #2: NR_CADC_R19_2BDL_yBUL (y=1,2) | CA_n7(2A)-n77A | - | 0 | Only FR1 | Hisashi Onozawa | Nokia | Hisashi.Onozawa@nokia.com | Bell Mobility, Telus, Samsung, Ericsson, Huawei, HiSilicon | RAN#90 | NR_CADC_SUL_R19 | (new) DL_n7A-n77A_BCS0 (completed) DL_n7(2A)_BCS0 | Ongoing | [5 empty] | Transferred from Rel-18 WID
Unchanged | Objective #2: NR_CADC_R19_2BDL_yBUL (y=1,2) | CA_n7(2A)-n77A | CA_n7A-n77A | 0 | Only FR1 | Hisashi Onozawa | Nokia | Hisashi.Onozawa@nokia.com | Bell Mobility, Telus, Samsung, Ericsson, Huawei, HiSilicon | RAN#90 | NR_CADC_SUL_R19 | (new) DL_n7(2A)-n77A_BCS0 (new) DL_n7A-n77A_UL_n7A-n77A_BCS0 (completed) DL_n7(2A)_BCS0 | Ongoing | [5 empty] | Transferred from Rel-18 WID
Unchanged | Objective #2: NR_CADC_R19_2BDL_yBUL (y=1,2) | CA_n7(2A)-n77(2A) | - | 0 | Only FR1 | Hisashi Onozawa | Nokia | Hisashi.Onozawa@nokia.com | Bell Mobility, Telus, Samsung, Ericsson, Huawei, HiSilicon | RAN#90 | NR_CADC_SUL_R19 | (new) DL_n7A-n77(2A)_BCS0 (new) DL_n7(2A)-n77A_BCS0 | Ongoing | [5 empty] | Transferred from Rel-18 WID
Unchanged | Objective #2: NR_CADC_R19_2BDL_yBUL (y=1,2) | CA_n7(2A)-n77(2A) | CA_n7A-n77A | 0 | Only FR1 | Hisashi Onozawa | Nokia | Hisashi.Onozawa@nokia.com | Bell Mobility, Telus, Samsung, Ericsson, Huawei, HiSilicon | RAN#90 | NR_CADC_SUL_R19 | (new) DL_n7(2A)-n77(2A)_BCS0 (new) DL_n7A-n77(2A)_UL_n7A-n77A_BCS0 (new) DL_n7(2A)-n77A_UL_n7A-n77A_BCS0 | Ongoing | [5 empty] | Transferred from Rel-18 WID
Unchanged | Objective #2: NR_CADC_R19_2BDL_yBUL (y=1,2) | CA_n41A-n77A | - | 1 | Only FR1 | Per Lindell | Ericsson | Per.Lindell@ericsson.com | Bell Mobility, Telus, Samsung, Nokia, Huawei, HiSilicon | RAN#90 | NR_CADC_SUL_R19 | None | Ongoing | [5 empty] | Transferred from Rel-18 WID
Unchanged | Objective #2: NR_CADC_R19_2BDL_yBUL (y=1,2) | CA_n41A-n77A | CA_n41A-n77A | 1 | Only FR1 | Per Lindell | Ericsson | Per.Lindell@ericsson.com | Bell Mobility, Telus, Samsung, Nokia, Huawei, HiSilicon | RAN#90 | NR_CADC_SUL_R19 | (new) DL_n41A-n77A_BCS1 | Ongoing | [5 empty] | Transferred from Rel-18 WID
Unchanged | Objective #2: NR_CADC_R19_2BDL_yBUL (y=1,2) | CA_n41A-n77(2A) | - | 1 | Only FR1 | Per Lindell | Ericsson | Per.Lindell@ericsson.com | Bell Mobility, Telus, Samsung, Nokia, Huawei, HiSilicon | RAN#90 | NR_CADC_SUL_R19 | (new) DL_n41A-n77A_BCS1 | Ongoing | [5 empty] | Transferred from Rel-18 WID
Unchanged | Objective #2: NR_CADC_R19_2BDL_yBUL (y=1,2) | CA_n41A-n77(2A) | CA_n41A-n77A | 1 | Only FR1 | Per Lindell | Ericsson | Per.Lindell@ericsson.com | Bell Mobility, Telus, Samsung, Nokia, Huawei, HiSilicon | RAN#90 | NR_CADC_SUL_R19 | (new) DL_n41A-n77(2A)_BCS1 (new) DL_n41A-n77A_UL_n41A-n77A_BCS1 (new) DL_n77(2A)_BCS1 | Ongoing | [5 empty] | Transferred from Rel-18 WID
Unchanged | Objective #2: NR_CADC_R19_2BDL_yBUL (y=1,2) | CA_n48(2A)-n53A | CA_n48A-n53A | 0 | Only FR1 | John Dooley | Globalstar | john.dooley@globalstar.com | Nokia, Samsung, Thales | RAN#90 | NR_CADC_SUL_R19 | (new) DL_n48(2A)-n53A_BCS0 (new) DL_n48A-n53A_UL_n48A-n53A_BCS0 | Ongoing | [5 empty] | Transferred from Rel-18 WID
Unchanged | Objective #2: NR_CADC_R19_2BDL_yBUL (y=1,2) | CA_n12A-n14A | - | 0 | Only FR1 | Ron Borsato | AT&T | ronald.borsato@att.com | Ericsson, Qualcomm, Nokia | RAN#104 | NR_CADC_SUL_R19 | None | Ongoing | [5 empty] | Transferred from Rel-18 WID
Unchanged | Objective #2: NR_CADC_R19_2BDL_yBUL (y=1,2) | CA_n12A-n14A | CA_n12A-n14A | 0 | Only FR1 | Ron Borsato | AT&T | ronald.borsato@att.com | Ericsson, Qualcomm, Nokia | RAN#104 | NR_CADC_SUL_R19 | (new) DL_n12A-n14A_BCS0 | Ongoing | [5 empty] | Transferred from Rel-18 WID
Unchanged | Objective #2: NR_CADC_R19_2BDL_yBUL (y=1,2) | CA_n66A-n77A | - | 0 | Only FR1 | Hisashi Onozawa | Nokia | Hisashi.Onozawa@nokia.com | Bell Mobility, Telus, Samsung, Ericsson, Huawei, HiSilicon | RAN#91 | NR_CADC_SUL_R19 | None | Ongoing | [5 empty] | Transferred from Rel-18 WID
Unchanged | Objective #2: NR_CADC_R19_2BDL_yBUL (y=1,2) | CA_n7(2A)-n25A | - | 0 | Only FR1 | Hisashi Onozawa | Nokia | Hisashi.Onozawa@nokia.com | Bell Mobility, Telus, Samsung, Ericsson, Huawei, HiSilicon | RAN#91 | NR_CADC_SUL_R19 | (new) CA_n7A-n25A | Ongoing | [5 empty] | Transferred from Rel-18 WID
Unchanged | Objective #2: NR_CADC_R19_2BDL_yBUL (y=1,2) | CA_n7A-n25(2A) | - | 0 | Only FR1 | Hisashi Onozawa | Nokia | Hisashi.Onozawa@nokia.com | Bell Mobility, Telus, Samsung, Ericsson, Huawei, HiSilicon | RAN#91 | NR_CADC_SUL_R19 | (new) CA_n7A-n25A | Ongoing | [5 empty] | Transferred from Rel-18 WID
Unchanged | Objective #2: NR_CADC_R19_2BDL_yBUL (y=1,2) | CA_n7(2A)-n25(2A) | - | 0 | Only FR1 | Hisashi Onozawa | Nokia | Hisashi.Onozawa@nokia.com | Bell Mobility, Telus, Samsung, Ericsson, Huawei, HiSilicon | RAN#91 | NR_CADC_SUL_R19 | (new) CA_n7(2A)-n25A (new) CA_n7A-n25(2A) | Ongoing | [5 empty] | Transferred from Rel-18 WID
Unchanged | Objective #2: NR_CADC_R19_2BDL_yBUL (y=1,2) | CA_n7A-n66(2A) | - | 0 | Only FR1 | Per Lindell | Ericsson | Per.Lindell@ericsson.com | Bell Mobility, Telus, Samsung, Nokia, Huawei, HiSilicon | RAN#91 | NR_CADC_SUL_R19 | (new) CA_n7A-n66A | Ongoing | [5 empty] | Transferred from Rel-18 WID
Unchanged | Objective #2: NR_CADC_R19_2BDL_yBUL (y=1,2) | CA_n48(2A)-n53A | CA_n48A-n53A | 0 | Only FR1 | John Dooley | Globalstar | john.dooley@globalstar.com | Nokia, Samsung, Thales | RAN#91 | NR_CADC_SUL_R19 | (new) DL_n48(2A)-n53A _BCS0 | Ongoing | [5 empty] | Transferred from Rel-18 WID
Unchanged | Objective #2: NR_CADC_R19_2BDL_yBUL (y=1,2) | CA_n1A-n74A | CA_n1A-n74A | 0 | Only FR1 | Mikiya Agata | KDDI | agata@kddi.com | Samsung, Nokia, Ericsson | RAN#91 | NR_CADC_SUL_R19 | (completed)DL_n1A-n74A_DL_n1A-n74A | Ongoing | [5 empty] | Transferred from Rel-18 WID
Unchanged | Objective #2: NR_CADC_R19_2BDL_yBUL (y=1,2) | CA_n40A-n77A | CA_n40A-n77A | 0 | Only FR1 | Mikiya Agata | KDDI | agata@kddi.com | Samsung, Nokia, Ericsson | RAN#91 | NR_CADC_SUL_R19 | (completed)DL_n40A-n77A_DL_n40A-n77A | Ongoing | [5 empty] | Transferred from Rel-18 WID
Unchanged | Objective #2: NR_CADC_R19_2BDL_yBUL (y=1,2) | DC_n14A-n258A | DC_n14A-n258A | 0 | FR1+FR2 | Marc Grant | AT&T | marc.grant@att.com | Ericsson, Nokia, Qualcomm | RAN#104 | NR_CADC_SUL_R19 | None | Ongoing | [5 empty] | Transferred from Rel-18 WID
Unchanged | Objective #2: NR_CADC_R19_2BDL_yBUL (y=1,2) | DC_n14A-n258M | DC_n14A-n258M | 0 | FR1+FR2 | Marc Grant | AT&T | marc.grant@att.com | Ericsson, Nokia, Qualcomm | RAN#104 | NR_CADC_SUL_R19 | DL_n14A-n258M_UL_n14A DL_n14A-n258M_UL_n258M | Ongoing | [5 empty] | Transferred from Rel-18 WID
Unchanged | Objective #2: NR_CADC_R19_2BDL_yBUL (y=1,2) | CA_n1A-n78D | - | N/A | Only FR1 | Bo Liu | China Telecom | liubo1@chinatelecom.cn | Huawei, HiSilicon, CATT, ZTE, sanechips, Ericsson, Qualcomm, Nokia, Nokia Shanghai Bell | RAN#91 | NR_CADC_SUL_R19 | (completed) DL_n1A-n78C _BCS0 | Ongoing | [5 empty] | Transferred from Rel-18 WID
Unchanged | Objective #2: NR_CADC_R19_2BDL_yBUL (y=1,2) | CA_n1A-n78D | CA_n1A-n78A CA_n78C | N/A | Only FR1 | Bo Liu | China Telecom | liubo1@chinatelecom.cn | Huawei, HiSilicon, CATT, ZTE, sanechips, Ericsson, Qualcomm, Nokia, Nokia Shanghai Bell | RAN#91 | NR_CADC_SUL_R19 | (completed) DL_n1A-n78C_ UL_n1A-n78A _BCS0 (new) DL_n1A-n78D_BCS0 (new) DL_n78D_UL_n78C_BCS0 | Ongoing | [5 empty] | Transferred from Rel-18 WID
Unchanged | Objective #2: NR_CADC_R19_2BDL_yBUL (y=1,2) | CA_n5A-n8A | CA_n5A-n8A | 0 | Only FR1 | Bo Liu | China Telecom | liubo1@chinatelecom.cn | CATT, ZTE, sanechips | RAN#92 | NR_CADC_SUL_R19 | (new) DL_n5A-n8A_BCS0 | Ongoing | [5 empty] | Transferred from Rel-18 WID
Unchanged | Objective #2: NR_CADC_R19_2BDL_yBUL (y=1,2) | CA_n8A-n28A | CA_n8A-n28A | 0 | Only FR1 | Bo Liu | China Telecom | liubo1@chinatelecom.cn | CATT, ZTE, sanechips | RAN#92 | NR_CADC_SUL_R19 | (completed) DL_n8A-n28A_BCS0 | Ongoing | [5 empty] | Transferred from Rel-18 WID
Unchanged | Objective #2: NR_CADC_R19_2BDL_yBUL (y=1,2) | CA_n2A-n77(2A) | CA_n2A-n77(2A) | 0 | Only FR1 | Pavlo (Paul) Nebesny | Rogers | pavlo.nebesny@rci.rogers.com | Ericsson, Huawei, HiSilicon, AT&T | RAN#92 | NR_CADC_SUL_R19 | (completed) DL_n2A-n77A (completed) DL_n77(2A) | Completed |  |  | R4-2501769 | yes |  | Transferred from Rel-18 WID
Unchanged | Objective #2: NR_CADC_R19_2BDL_yBUL (y=1,2) | CA_n2A-n66(2A) | CA_n2A-n66(2A) | 0 | Only FR1 | Pavlo (Paul) Nebesny | Rogers | pavlo.nebesny@rci.rogers.com | Ericsson, Huawei, HiSilicon, AT&T | RAN#92 | NR_CADC_SUL_R19 | (completed) DL_n2A-n66A (completed) DL_n66(2A) | Completed |  |  | R4-2418325 | yes |  | Transferred from Rel-18 WID
Unchanged | Objective #2: NR_CADC_R19_2BDL_yBUL (y=1,2) | CA_n12A-n66A | - | 1 | Only FR1 | Sebastian Thalanany | UScellular | sebastian.thalanany@uscellular.com | Ericsson, Nokia, Samsung | RAN#92 | NR_CADC_SUL_R19 | None | Ongoing | [5 empty] | Transferred from Rel-18 WID
Unchanged | Objective #2: NR_CADC_R19_2BDL_yBUL (y=1,2) | DC_n12A-n77A | DC_n12A-n77A | 0 | Only FR1 | Sebastian Thalanany | UScellular | sebastian.thalanany@uscellular.com | Ericsson, Nokia, Samsung | RAN#92 | NR_CADC_SUL_R19 | None | Ongoing | [5 empty] | Transferred from Rel-18 WID
Unchanged | Objective #2: NR_CADC_R19_2BDL_yBUL (y=1,2) | DC_n12A-n77(2A) | DC_n12A-n77A | 0 | Only FR1 | Sebastian Thalanany | UScellular | sebastian.thalanany@uscellular.com | Ericsson, Nokia, Samsung | RAN#92 | NR_CADC_SUL_R19 | (new) DL_n12A-n77A_UL_n12A-n77A_BCS0 | Ongoing | [5 empty] | Transferred from Rel-18 WID
Unchanged | Objective #2: NR_CADC_R19_2BDL_yBUL (y=1,2) | DC_n7B-n258A/B/C/D/E/F/G/H/I/J/K/L/M | DC_n7A_n258A/G/H/I | N/A | FR1+FR2 | Jeremy Chu | Telstra | jeremy.chu@team.telstra.com | Ericsson, LGE, Mediatek | RAN#92 | NR_CADC_SUL_R19 | (new) DL_n7A-n258A_UL_n7A (ongoing) DL_n7A-n258A_UL_n7A_n258A (complete) DL_n258M_UL_n258A/G/H/I (complete) DL_n7B_UL_n7B | Ongoing | [5 empty] | Transferred from Rel-18 WID
Deleted | Objective #2: NR_CADC_R19_2BDL_yBUL (y=1,2) | DC_n3A-n78A | DC_n3A-n78A | 1 | Only FR1 | Stephen Truelove | BT plc | stephen.truelove@bt.com | Ericsson, HiSilicon, Huawei, Nokia, Telstra | RAN#92 | NR_CADC_SUL_R19 | NA | Stopped | [5 empty] | Transferred from Rel-18 WID
Deleted | Objective #2: NR_CADC_R19_2BDL_yBUL (y=1,2) | CA_n28A-n78A | CA_n28A-n78A | 2 | Only FR1 | Stephen Truelove | BT plc | stephen.truelove@bt.com | Ericsson, HiSilicon, Huawei, Nokia, Telecom Italia, Telefonica, Telstra | RAN#92 | NR_CADC_SUL_R19 | (new BCS) DL_n28A-n78A_UL_n28A_BCS2 (new BCS) DL_n28A-n78A_UL_n78A_BCS2 | Stopped | [5 empty] | Transferred from Rel-18 WID
Deleted | Objective #2: NR_CADC_R19_2BDL_yBUL (y=1,2) | DC_n28A-n78A | DC_n28A-n78A | 2 | Only FR1 | Stephen Truelove | BT plc | stephen.truelove@bt.com | Ericsson, HiSilicon, Huawei, Nokia, Telstra | RAN#92 | NR_CADC_SUL_R19 | NA | Stopped | [5 empty] | Transferred from Rel-18 WID
Deleted | Objective #2: NR_CADC_R19_2BDL_yBUL (y=1,2) | DC_n46A-n78A | DC_n46A-n78A | 0 | Only FR1 | Stephen Truelove | BT plc | stephen.truelove@bt.com | Ericsson, HiSilicon, Huawei, Nokia, Telstra | RAN#92 | NR_CADC_SUL_R19 | NA | Stopped | [5 empty] | Transferred from Rel-18 WID
Deleted | Objective #2: NR_CADC_R19_2BDL_yBUL (y=1,2) | DC_n46C-n78A | DC_n46A-n78A | 0 | Only FR1 | Stephen Truelove | BT plc | stephen.truelove@bt.com | Ericsson, HiSilicon, Huawei, Nokia, Telstra | RAN#92 | NR_CADC_SUL_R19 | (complete) DL_n46C_UL_n46A_BCS0 (new) DL_n46A-n78A_UL_n46A-n78A_BCS0 | Stopped | [5 empty] | Transferred from Rel-18 WID
Deleted | Objective #2: NR_CADC_R19_2BDL_yBUL (y=1,2) | DC_n46D-n78A | DC_n46A-n78A | 0 | Only FR1 | Stephen Truelove | BT plc | stephen.truelove@bt.com | Ericsson, HiSilicon, Huawei, Nokia, Telstra | RAN#92 | NR_CADC_SUL_R19 | (complete) DL_n46D_UL_n46A_BCS0 (new) DL_n46C-n78A_UL_n46A-n78A_BCS0 | Stopped | [5 empty] | Transferred from Rel-18 WID
Unchanged | Objective #2: NR_CADC_R19_2BDL_yBUL (y=1,2) | CA_n25A-n48A | - | 0 | Only FR1 | Sebastian Thalanany | UScellular | sebastian.thalanany@uscellular.com | Ericsson, Nokia, Samsung | RAN#93 | NR_CADC_SUL_R19 | None | Ongoing | [5 empty] | Transferred from Rel-18 WID
Unchanged | Objective #2: NR_CADC_R19_2BDL_yBUL (y=1,2) | CA_n2(2A)-n78A | CA_n2A-n78A | 0 | Only FR1 | Pavlo (Paul) Nebesny | Rogers | pavlo.nebesny@rci.rogers.com | Ericsson, AT&T, Huawei, HiSilicon | RAN#93 | NR_CADC_SUL_R19 | (completed) DL_n2(2A)_BCS0 (completed) DL_n2A-n78A_BCS0 | Ongoing | [5 empty] | Transferred from Rel-18 WID
Unchanged | Objective #2: NR_CADC_R19_2BDL_yBUL (y=1,2) | CA_n40A-n77A | CA_n40A-n77A | 0 | Only FR1 | Wilfredo Trocel | nbn co Limited | wilfredotrocel@nbnco.com.au | Nokia, Ericsson, Qualcomm, Samsung | RAN#94 | NR_CADC_SUL_R19 | None | Ongoing | [5 empty] | Transferred from Rel-18 WID
Unchanged | Objective #2: NR_CADC_R19_2BDL_yBUL (y=1,2) | CA_n40A-n77(2A) | CA_n40A-n77A | 0 | Only FR1 | Wilfredo Trocel | nbn co Limited | wilfredotrocel@nbnco.com.au | Nokia, Ericsson, Qualcomm, Samsung | RAN#94 | NR_CADC_SUL_R19 | (new) CA_40A-77A (completed) CA_77(2A) | Ongoing | [5 empty] | Transferred from Rel-18 WID
Unchanged | Objective #2: NR_CADC_R19_2BDL_yBUL (y=1,2) | CA_n41A-n77(3A) | n77(2A) | 0 | Only FR1 | Mikiya Agata | KDDI | agata@kddi.com | Ericsson, Nokia, Samsung | RAN#95 | NR_CADC_SUL_R19 | (New)DL_n41A-n77(2A)_UL_n41A-n77A | Completed |  |  | R4-2501769 | yes |  | Transferred from Rel-18 WID
Unchanged | Objective #2: NR_CADC_R19_2BDL_yBUL (y=1,2) | CA_n41B-n257A | CA_n41A-n257A CA_n41B | 0 | FR1+FR2 | Mikiya Agata | KDDI | agata@kddi.com | Ericsson, Nokia, Samsung | RAN#95 | NR_CADC_SUL_R19 | (New)DL_n41B-n257A_UL_n41A (New)DL_n41B-n257A_UL_n257A (Completed)DL_n41A-n257A_UL_n41A-n257A (Completed)DL_n41B_UL_n41B | Ongoing | [5 empty] | Transferred from Rel-18 WID
Unchanged | Objective #2: NR_CADC_R19_2BDL_yBUL (y=1,2) | CA_n41B-n257G | CA_n41A-n257A CA_n41A-n257G CA_n41B CA_n257G | 0 | FR1+FR2 | Mikiya Agata | KDDI | agata@kddi.com | Ericsson, Nokia, Samsung | RAN#95 | NR_CADC_SUL_R19 | (New)DL_n41B-n257G_UL_n41A (New)DL_n41B-n257G_UL_n257A (New)DL_n41B-n257G_UL_n257G (New)DL_n41B-n257A_UL_n41A-n257A (New)DL_n41B-n257A_UL_n41B (Completed)DL_n41A-n257G_UL_n41A-n257A (Completed)DL_n41A-n257G_UL_n41A-n257G | Ongoing | [5 empty] | Transferred from Rel-18 WID
Unchanged | Objective #2: NR_CADC_R19_2BDL_yBUL (y=1,2) | CA_n41B-n257H | CA_n41A-n257A CA_n41A-n257G CA_n41A-n257H CA_n41B CA_n257H | 0 | FR1+FR2 | Mikiya Agata | KDDI | agata@kddi.com | Ericsson, Nokia, Samsung | RAN#95 | NR_CADC_SUL_R19 | (New)DL_n41B-n257H_UL_n41A (New)DL_n41B-n257H_UL_n257A (New)DL_n41B-n257H_UL_n257G (New)DL_n41B-n257H_UL_n257H (New)DL_n41B-n257G_UL_n41A-n257A (New)DL_n41B-n257G_UL_n41A-n257G (New)DL_n41B-n257G_UL_n41B (Completed)DL_n41A-n257H_UL_n41A-n257A (Completed)DL_n41A-n257H_UL_n41A-n257G (Completed)DL_n41A-n257H_UL_n41A-n257H | Ongoing | [5 empty] | Transferred from Rel-18 WID
Unchanged | Objective #2: NR_CADC_R19_2BDL_yBUL (y=1,2) | CA_n41B-n257I | CA_n41A-n257A CA_n41A-n257G CA_n41A-n257H CA_n41A-n257I CA_n41B CA_n257I | 0 | FR1+FR2 | Mikiya Agata | KDDI | agata@kddi.com | Ericsson, Nokia, Samsung | RAN#95 | NR_CADC_SUL_R19 | (New)DL_n41B-n257I_UL_n41A (New)DL_n41B-n257I_UL_n257A (New)DL_n41B-n257I_UL_n257G (New)DL_n41B-n257I_UL_n257H (New)DL_n41B-n257I_UL_n257I (New)DL_n41B-n257I_UL_n41A-n257A (New)DL_n41B-n257I_UL_n41A-n257G (New)DL_n41B-n257I_UL_n41A-n257H (New)DL_n41B-n257I_UL_n41B (Completed)DL_n41A-n257I_UL_n41A-n257A (Completed)DL_n41A-n257I_UL_n41A-n257G (Completed)DL_n41A-n257I_UL_n41A-n257H (Completed)DL_n41A-n257I_UL_n41A-n257I | Ongoing | [5 empty] | Transferred from Rel-18 WID
Unchanged | Objective #2: NR_CADC_R19_2BDL_yBUL (y=1,2) | DC_n41B-n257A | DC_n41A-n257A | 0 | FR1+FR2 | Mikiya Agata | KDDI | agata@kddi.com | Ericsson, Nokia, Samsung | RAN#95 | NR_CADC_SUL_R19 | Completed)DL_n41A-n257A_UL_n41A-n257A | Ongoing | [5 empty] | Transferred from Rel-18 WID
Unchanged | Objective #2: NR_CADC_R19_2BDL_yBUL (y=1,2) | DC_n41B-n257G | DC_n41A-n257A DC_n41A-n257G | 0 | FR1+FR2 | Mikiya Agata | KDDI | agata@kddi.com | Ericsson, Nokia, Samsung | RAN#95 | NR_CADC_SUL_R19 | (New)DL_n41B-n257A_UL_n41A-n257A (Completed)DL_n41A-n257G_UL_n41A-n257A (Completed)DL_n41A-n257G_UL_n41A-n257G | Ongoing | [5 empty] | Transferred from Rel-18 WID
Unchanged | Objective #2: NR_CADC_R19_2BDL_yBUL (y=1,2) | DC_n41B-n257H | DC_n41A-n257A DC_n41A-n257G DC_n41A-n257H | 0 | FR1+FR2 | Mikiya Agata | KDDI | agata@kddi.com | Ericsson, Nokia, Samsung | RAN#95 | NR_CADC_SUL_R19 | (New)DL_n41B-n257G_UL_n41A-n257A (New)DL_n41B-n257G_UL_n41A-n257G (Completed)DL_n41A-n257H_UL_n41A-n257A (Completed)DL_n41A-n257H_UL_n41A-n257G (Completed)DL_n41A-n257H_UL_n41A-n257H | Ongoing | [5 empty] | Transferred from Rel-18 WID
Unchanged | Objective #2: NR_CADC_R19_2BDL_yBUL (y=1,2) | DC_n41B-n257I | DC_n41A-n257A DC_n41A-n257G DC_n41A-n257H DC_n41A-n257I | 0 | FR1+FR2 | Mikiya Agata | KDDI | agata@kddi.com | Ericsson, Nokia, Samsung | RAN#95 | NR_CADC_SUL_R19 | (New)DL_n41B-n257I_UL_n41A-n257A (New)DL_n41B-n257I_UL_n41A-n257G (New)DL_n41B-n257I_UL_n41A-n257H (Completed)DL_n41A-n257I_UL_n41A-n257A (Completed)DL_n41A-n257I_UL_n41A-n257G (Completed)DL_n41A-n257I_UL_n41A-n257H (Completed)DL_n41A-n257I_UL_n41A-n257I | Ongoing | [5 empty] | Transferred from Rel-18 WID
Unchanged | Objective #2: NR_CADC_R19_2BDL_yBUL (y=1,2) | CA_n38-n40 | - | 0 | Only FR1 | Petri Vasenkari | Nokia | petri.j.vasenkari@nokia.com | Telefonica, Ericsson, Huawei, HiSilicon | RAN#95 | NR_CADC_SUL_R19 | none | Ongoing | [5 empty] | Transferred from Rel-18 WID
Unchanged | Objective #2: NR_CADC_R19_2BDL_yBUL (y=1,2) | CA_n1A-n38A | _ | 4 and 5 | Only FR1 | Per Lindell | Ericsson | per.lindell@ericsson.com | Ericsson-LG, Asia Pacific Telecom, FG Innovation Company | RAN#96 | NR_CADC_SUL_R19 | N/A | Ongoing | [5 empty] | Transferred from Rel-18 WID
Unchanged | Objective #2: NR_CADC_R19_2BDL_yBUL (y=1,2) | CA_n28A-n38A | _ | 4 and 5 | Only FR1 | Per Lindell | Ericsson | per.lindell@ericsson.com | Ericsson-LG, Asia Pacific Telecom, FG Innovation Company | RAN#96 | NR_CADC_SUL_R19 | N/A | Ongoing | [5 empty] | Transferred from Rel-18 WID
Unchanged | Objective #2: NR_CADC_R19_2BDL_yBUL (y=1,2) | CA_n26A-n78(2A) | CA_n26A-n78(2A) | 0 | Only FR1 | Meng Wang | Telstra | meng.wang@team.telstra.com | Ericsson, MediaTek, Nokia, LGE | RAN#97 | NR_CADC_SUL_R19 | (completed) DL_n26A-n78(2A)_UL_n26 (completed) DL_n26A-n78(2A)_UL_n78A | Ongoing | [5 empty] | Transferred from Rel-18 WID
Unchanged | Objective #2: NR_CADC_R19_2BDL_yBUL (y=1,2) | DC_n79A-n258D | DC_n79A-n258D | N/A | FR1+FR2 | Masashi Fushiki | SoftBank | masashi.fushiki@g.softbank.co.jp | Ericsson, Huawei, HiSilicon, ZTE, Nokia | RAN#97 | NR_CADC_SUL_R19 | (Completed) DL_n79A-n258A_UL_n79A-n258A | Ongoing | [5 empty] | Transferred from Rel-18 WID
Unchanged | Objective #2: NR_CADC_R19_2BDL_yBUL (y=1,2) | DC_n79A-n258G | DC_n79A-n258G | N/A | FR1+FR2 | Masashi Fushiki | SoftBank | masashi.fushiki@g.softbank.co.jp | Ericsson, Huawei, HiSilicon, ZTE, Nokia | RAN#97 | NR_CADC_SUL_R19 | (Completed) DL_n79A-n258A_UL_n79A-n258A | Ongoing | [5 empty] | Transferred from Rel-18 WID
Unchanged | Objective #2: NR_CADC_R19_2BDL_yBUL (y=1,2) | DC_n79A-n258H | DC_n79A-n258H DC_n79A-n258G | N/A | FR1+FR2 | Masashi Fushiki | SoftBank | masashi.fushiki@g.softbank.co.jp | Ericsson, Huawei, HiSilicon, ZTE, Nokia | RAN#97 | NR_CADC_SUL_R19 | (New) DL_n79A-n258G_UL_n79A-n258G | Ongoing | [5 empty] | Transferred from Rel-18 WID
Unchanged | Objective #2: NR_CADC_R19_2BDL_yBUL (y=1,2) | DC_n79A-n258I | DC_n79A-n258I DC_n79A-n258H DC_n79A-n258G | N/A | FR1+FR2 | Masashi Fushiki | SoftBank | masashi.fushiki@g.softbank.co.jp | Ericsson, Huawei, HiSilicon, ZTE, Nokia | RAN#97 | NR_CADC_SUL_R19 | (New) DL_n79A-n258H_UL_n79A-n258H | Ongoing | [5 empty] | Transferred from Rel-18 WID
Unchanged | Objective #2: NR_CADC_R19_2BDL_yBUL (y=1,2) | DC_n79A-n258J | DC_n79A-n258J DC_n79A-n258I DC_n79A-n258H DC_n79A-n258G | N/A | FR1+FR2 | Masashi Fushiki | SoftBank | masashi.fushiki@g.softbank.co.jp | Ericsson, Huawei, HiSilicon, ZTE, Nokia | RAN#97 | NR_CADC_SUL_R19 | (New) DL_n79A-n258I_UL_n79A-n258I | Ongoing | [5 empty] | Transferred from Rel-18 WID
Unchanged | Objective #2: NR_CADC_R19_2BDL_yBUL (y=1,2) | CA_n3A-n94A | - | N/A | Only FR1 | Paul Harris | Vodafone | paul.harris1@vodafone.com | Huawei, HiSilicon, Ericsson, Nokia | RAN#97 | NR_CADC_SUL_R19 | None | Ongoing | [5 empty] | Transferred from Rel-18 WID
Unchanged | Objective #2: NR_CADC_R19_2BDL_yBUL (y=1,2) | DC_n48A-n263A DC_n48A-n263G DC_n48A-n263H DC_n48A-n263I DC_n48A-n263J DC_n48A-n263K DC_n48A-n263L DC_n48A-n263M DC_n48B-n263A DC_n48B-n263G DC_n48B-n263H DC_n48B-n263I DC_n48B-n263J DC_n48B-n263K DC_n48B-n263L DC_n48B-n263M DC_n48C_n263A DC_n48C_n263G DC_n48C_n263H DC_n48C_n263I DC_n48C_n263J DC_n48C_n263K DC_n48C_n263L DC_n48C_n263M | DC_n48A-n263A DC_n48A-n263G DC_n48A-n263H DC_n48A-n263I DC_n48B_n263A DC_n48B_n263G DC_n48B_n263H DC_n48B_n263I | 0 | FR1+FR2 | Frank Azcuy | Charter Communications Inc. | Frank.Azcuy@charter.com | Ericsson, Cable Labs, Qorvo | RAN#97 | NR_CADC_SUL_R19 | N/A | Ongoing | [5 empty] | Transferred from Rel-18 WID
Unchanged | Objective #2: NR_CADC_R19_2BDL_yBUL (y=1,2) | DC_n48(2A)-n263A DC_n48(2A)-n263G DC_n48(2A)-n263H DC_n48(2A)-n263I DC_n48(2A)-n263J DC_n48(2A)-n263K DC_n48(2A)-n263L DC_n48(2A)-n263M DC_n48(3A)-n263A DC_n48(3A)-n263I DC_n48(3A)-n263J DC_n48(3A)-n263K DC_n48(3A)-n263L DC_n48(3A)-n263M DC_n48(4A)-n263A DC_n48(4A)-n263I DC_n48(4A)-n263J DC_n48(4A)-n263K DC_n48(4A)-n263L DC_n48(4A)-n263M DC_n48(A-B)-n263A DC_n48(A-B)-n263G DC_n48(A-B)-n263H DC_n48(A-B)-n263I DC_n48(A-B)-n263J DC_n48(A-B)-n263K DC_n48(A-B)-n263L DC_n48(A-B)-n263M | DC_n48A-n263A DC_n48A-n263G DC_n48A-n263H DC_n48A-n263I | 0 | FR1+FR2 | Frank Azcuy | Charter Communications Inc. | Frank.Azcuy@charter.com | Ericsson, Cable Labs, Qorvo | RAN#97 | NR_CADC_SUL_R19 | (New) DC_n48A-n263A_n48A-N263A (New) DC_n48A-n263G_n48A-N263G (New) DC_n48A-n263H_n48A-N263H (New) DC_n48A-n263I_n48A-N263I (New) DC_n48A-n263J_n48A-N263J | Ongoing | [5 empty] | Transferred from Rel-18 WID
Unchanged | Objective #2: NR_CADC_R19_2BDL_yBUL (y=1,2) | DC_n48A-n263G | DC_n48A-n263A DC_n48B_n263A | N/A | FR1+FR2 | Francisco Azcuy | Charter Communications Inc. | Frank.Azcuy@charter.com | Qorvo, Cable Labs, Ericsson | RAN#98 | NR_CADC_SUL_R19 | DC_n48A-n263A | Ongoing | [5 empty] | Transferred from Rel-18 WID
Unchanged | Objective #2: NR_CADC_R19_2BDL_yBUL (y=1,2) | DC_n48A-n263H | DC_n48A-n263A DC_n48B_n263A | N/A | FR1+FR2 | Francisco Azcuy | Charter Communications Inc. | Frank.Azcuy@charter.com | Qorvo, Cable Labs, Ericsson | RAN#98 | NR_CADC_SUL_R19 | DC_n48A-n263G | Ongoing | [5 empty] | Transferred from Rel-18 WID
Unchanged | Objective #2: NR_CADC_R19_2BDL_yBUL (y=1,2) | DC_n48A-n263I | DC_n48A-n263A DC_n48B_n263A | N/A | FR1+FR2 | Francisco Azcuy | Charter Communications Inc. | Frank.Azcuy@charter.com | Qorvo, Cable Labs, Ericsson | RAN#98 | NR_CADC_SUL_R19 | DC_n48A-n263H | Ongoing | [5 empty] | Transferred from Rel-18 WID
Unchanged | Objective #2: NR_CADC_R19_2BDL_yBUL (y=1,2) | DC_n48A-n263J | DC_n48A-n263A DC_n48B_n263A | N/A | FR1+FR2 | Francisco Azcuy | Charter Communications Inc. | Frank.Azcuy@charter.com | Qorvo, Cable Labs, Ericsson | RAN#98 | NR_CADC_SUL_R19 | DC_n48A-n263I | Ongoing | [5 empty] | Transferred from Rel-18 WID
Unchanged | Objective #2: NR_CADC_R19_2BDL_yBUL (y=1,2) | DC_n48A-n263K | DC_n48A-n263A DC_n48B_n263A | N/A | FR1+FR2 | Francisco Azcuy | Charter Communications Inc. | Frank.Azcuy@charter.com | Qorvo, Cable Labs, Ericsson | RAN#98 | NR_CADC_SUL_R19 | DC_n48A-n263GJ | Ongoing | [5 empty] | Transferred from Rel-18 WID
Unchanged | Objective #2: NR_CADC_R19_2BDL_yBUL (y=1,2) | DC_n48A-n263L | DC_n48A-n263A DC_n48B_n263A | N/A | FR1+FR2 | Francisco Azcuy | Charter Communications Inc. | Frank.Azcuy@charter.com | Qorvo, Cable Labs, Ericsson | RAN#98 | NR_CADC_SUL_R19 | DC_n48A-n263K | Ongoing | [5 empty] | Transferred from Rel-18 WID
Unchanged | Objective #2: NR_CADC_R19_2BDL_yBUL (y=1,2) | DC_n48A-n263M | DC_n48A-n263A DC_n48B_n263A | N/A | FR1+FR2 | Francisco Azcuy | Charter Communications Inc. | Frank.Azcuy@charter.com | Qorvo, Cable Labs, Ericsson | RAN#98 | NR_CADC_SUL_R19 | DC_n48A-n263L | Ongoing | [5 empty] | Transferred from Rel-18 WID
Unchanged | Objective #2: NR_CADC_R19_2BDL_yBUL (y=1,2) | DC_n48B-n263G | DC_n48A-n263A DC_n48B_n263A | N/A | FR1+FR2 | Francisco Azcuy | Charter Communications Inc. | Frank.Azcuy@charter.com | Qorvo, Cable Labs, Ericsson | RAN#98 | NR_CADC_SUL_R19 | DC_n48B-n263A | Ongoing | [5 empty] | Transferred from Rel-18 WID
Unchanged | Objective #2: NR_CADC_R19_2BDL_yBUL (y=1,2) | DC_n48B-n263H | DC_n48A-n263A DC_n48B_n263A | N/A | FR1+FR2 | Francisco Azcuy | Charter Communications Inc. | Frank.Azcuy@charter.com | Qorvo, Cable Labs, Ericsson | RAN#98 | NR_CADC_SUL_R19 | DC_n48B-n263G | Ongoing | [5 empty] | Transferred from Rel-18 WID
Unchanged | Objective #2: NR_CADC_R19_2BDL_yBUL (y=1,2) | DC_n48B-n263I | DC_n48A-n263A DC_n48B_n263A | N/A | FR1+FR2 | Francisco Azcuy | Charter Communications Inc. | Frank.Azcuy@charter.com | Qorvo, Cable Labs, Ericsson | RAN#98 | NR_CADC_SUL_R19 | DC_n48B-n263H | Ongoing | [5 empty] | Transferred from Rel-18 WID
Unchanged | Objective #2: NR_CADC_R19_2BDL_yBUL (y=1,2) | DC_n48B-n263J | DC_n48A-n263A DC_n48B_n263A | N/A | FR1+FR2 | Francisco Azcuy | Charter Communications Inc. | Frank.Azcuy@charter.com | Qorvo, Cable Labs, Ericsson | RAN#98 | NR_CADC_SUL_R19 | DC_n48B-n263I | Ongoing | [5 empty] | Transferred from Rel-18 WID
Unchanged | Objective #2: NR_CADC_R19_2BDL_yBUL (y=1,2) | DC_n48B-n263K | DC_n48A-n263A DC_n48B_n263A | N/A | FR1+FR2 | Francisco Azcuy | Charter Communications Inc. | Frank.Azcuy@charter.com | Qorvo, Cable Labs, Ericsson | RAN#98 | NR_CADC_SUL_R19 | DC_n48B-n263J | Ongoing | [5 empty] | Transferred from Rel-18 WID
Unchanged | Objective #2: NR_CADC_R19_2BDL_yBUL (y=1,2) | DC_n48B-n263L | DC_n48A-n263A DC_n48B_n263A | N/A | FR1+FR2 | Francisco Azcuy | Charter Communications Inc. | Frank.Azcuy@charter.com | Qorvo, Cable Labs, Ericsson | RAN#98 | NR_CADC_SUL_R19 | DC_n48B-n263K | Ongoing | [5 empty] | Transferred from Rel-18 WID
Unchanged | Objective #2: NR_CADC_R19_2BDL_yBUL (y=1,2) | DC_n48B-n263M | DC_n48A-n263A DC_n48B_n263A | N/A | FR1+FR2 | Francisco Azcuy | Charter Communications Inc. | Frank.Azcuy@charter.com | Qorvo, Cable Labs, Ericsson | RAN#98 | NR_CADC_SUL_R19 | DC_n48B-n263L | Ongoing | [5 empty] | Transferred from Rel-18 WID
Unchanged | Objective #2: NR_CADC_R19_2BDL_yBUL (y=1,2) | DC_n48C-n263G | DC_n48A-n263A DC_n48B_n263A | N/A | FR1+FR2 | Francisco Azcuy | Charter Communications Inc. | Frank.Azcuy@charter.com | Qorvo, Cable Labs, Ericsson | RAN#98 | NR_CADC_SUL_R19 | DC_n48C-n263A | Ongoing | [5 empty] | Transferred from Rel-18 WID
Unchanged | Objective #2: NR_CADC_R19_2BDL_yBUL (y=1,2) | DC_n48C-n263H | DC_n48A-n263A DC_n48B_n263A | N/A | FR1+FR2 | Francisco Azcuy | Charter Communications Inc. | Frank.Azcuy@charter.com | Qorvo, Cable Labs, Ericsson | RAN#98 | NR_CADC_SUL_R19 | DC_n48C-n263G | Ongoing | [5 empty] | Transferred from Rel-18 WID
Unchanged | Objective #2: NR_CADC_R19_2BDL_yBUL (y=1,2) | DC_n48C-n263I | DC_n48A-n263A DC_n48B_n263A | N/A | FR1+FR2 | Francisco Azcuy | Charter Communications Inc. | Frank.Azcuy@charter.com | Qorvo, Cable Labs, Ericsson | RAN#98 | NR_CADC_SUL_R19 | DC_n48C-n263H | Ongoing | [5 empty] | Transferred from Rel-18 WID
Unchanged | Objective #2: NR_CADC_R19_2BDL_yBUL (y=1,2) | DC_n48C-n263J | DC_n48A-n263A DC_n48B_n263A | N/A | FR1+FR2 | Francisco Azcuy | Charter Communications Inc. | Frank.Azcuy@charter.com | Qorvo, Cable Labs, Ericsson | RAN#98 | NR_CADC_SUL_R19 | DC_n48C-n263I | Ongoing | [5 empty] | Transferred from Rel-18 WID
Unchanged | Objective #2: NR_CADC_R19_2BDL_yBUL (y=1,2) | DC_n48C-n263K | DC_n48A-n263A DC_n48B_n263A | N/A | FR1+FR2 | Francisco Azcuy | Charter Communications Inc. | Frank.Azcuy@charter.com | Qorvo, Cable Labs, Ericsson | RAN#98 | NR_CADC_SUL_R19 | DC_n48C-n263J | Ongoing | [5 empty] | Transferred from Rel-18 WID
Unchanged | Objective #2: NR_CADC_R19_2BDL_yBUL (y=1,2) | DC_n48C-n263L | DC_n48A-n263A DC_n48B_n263A | N/A | FR1+FR2 | Francisco Azcuy | Charter Communications Inc. | Frank.Azcuy@charter.com | Qorvo, Cable Labs, Ericsson | RAN#98 | NR_CADC_SUL_R19 | DC_n48C-n263K | Ongoing | [5 empty] | Transferred from Rel-18 WID
Unchanged | Objective #2: NR_CADC_R19_2BDL_yBUL (y=1,2) | DC_n48C-n263M | DC_n48A-n263A DC_n48B_n263A | N/A | FR1+FR2 | Francisco Azcuy | Charter Communications Inc. | Frank.Azcuy@charter.com | Qorvo, Cable Labs, Ericsson | RAN#98 | NR_CADC_SUL_R19 | DC_n48C-n263L | Ongoing | [5 empty] | Transferred from Rel-18 WID
Unchanged | Objective #2: NR_CADC_R19_2BDL_yBUL (y=1,2) | DC_n48(2A)-n263G | DC_n48A-n263A | N/A | FR1+FR2 | Francisco Azcuy | Charter Communications Inc. | Frank.Azcuy@charter.com | Qorvo, Cable Labs, Ericsson | RAN#98 | NR_CADC_SUL_R19 | DC_n48(2A)-n263A | Ongoing | [5 empty] | Transferred from Rel-18 WID
Unchanged | Objective #2: NR_CADC_R19_2BDL_yBUL (y=1,2) | DC_n48(2A)-n263H | DC_n48A-n263A | N/A | FR1+FR2 | Francisco Azcuy | Charter Communications Inc. | Frank.Azcuy@charter.com | Qorvo, Cable Labs, Ericsson | RAN#98 | NR_CADC_SUL_R19 | DC_n48(2A)-n263G | Ongoing | [5 empty] | Transferred from Rel-18 WID
Unchanged | Objective #2: NR_CADC_R19_2BDL_yBUL (y=1,2) | DC_n48(2A)-n263I | DC_n48A-n263A | N/A | FR1+FR2 | Francisco Azcuy | Charter Communications Inc. | Frank.Azcuy@charter.com | Qorvo, Cable Labs, Ericsson | RAN#98 | NR_CADC_SUL_R19 | DC_n48(2A)-n263H | Ongoing | [5 empty] | Transferred from Rel-18 WID
Unchanged | Objective #2: NR_CADC_R19_2BDL_yBUL (y=1,2) | DC_n48(2A)-n263J | DC_n48A-n263A | N/A | FR1+FR2 | Francisco Azcuy | Charter Communications Inc. | Frank.Azcuy@charter.com | Qorvo, Cable Labs, Ericsson | RAN#98 | NR_CADC_SUL_R19 | DC_n48(2A)-n263I | Ongoing | [5 empty] | Transferred from Rel-18 WID
Unchanged | Objective #2: NR_CADC_R19_2BDL_yBUL (y=1,2) | DC_n48(2A)-n263K | DC_n48A-n263A | N/A | FR1+FR2 | Francisco Azcuy | Charter Communications Inc. | Frank.Azcuy@charter.com | Qorvo, Cable Labs, Ericsson | RAN#98 | NR_CADC_SUL_R19 | DC_n48(2A)-n263J | Ongoing | [5 empty] | Transferred from Rel-18 WID
Unchanged | Objective #2: NR_CADC_R19_2BDL_yBUL (y=1,2) | DC_n48(2A)-n263L | DC_n48A-n263A | N/A | FR1+FR2 | Francisco Azcuy | Charter Communications Inc. | Frank.Azcuy@charter.com | Qorvo, Cable Labs, Ericsson | RAN#98 | NR_CADC_SUL_R19 | DC_n48(2A)-n263K | Ongoing | [5 empty] | Transferred from Rel-18 WID
Unchanged | Objective #2: NR_CADC_R19_2BDL_yBUL (y=1,2) | DC_n48(2A)-n263M | DC_n48A-n263A | N/A | FR1+FR2 | Francisco Azcuy | Charter Communications Inc. | Frank.Azcuy@charter.com | Qorvo, Cable Labs, Ericsson | RAN#98 | NR_CADC_SUL_R19 | DC_n48(2A)-n263L | Ongoing | [5 empty] | Transferred from Rel-18 WID
Unchanged | Objective #2: NR_CADC_R19_2BDL_yBUL (y=1,2) | DC_n48(3A)-n263G | DC_n48A-n263A | N/A | FR1+FR2 | Francisco Azcuy | Charter Communications Inc. | Frank.Azcuy@charter.com | Qorvo, Cable Labs, Ericsson | RAN#98 | NR_CADC_SUL_R19 | DC_n48(3A)-n263A | Ongoing | [5 empty] | Transferred from Rel-18 WID
Unchanged | Objective #2: NR_CADC_R19_2BDL_yBUL (y=1,2) | DC_n48(3A)-n263H | DC_n48A-n263A | N/A | FR1+FR2 | Francisco Azcuy | Charter Communications Inc. | Frank.Azcuy@charter.com | Qorvo, Cable Labs, Ericsson | RAN#98 | NR_CADC_SUL_R19 | DC_n48(3A)-n263G | Ongoing | [5 empty] | Transferred from Rel-18 WID
Unchanged | Objective #2: NR_CADC_R19_2BDL_yBUL (y=1,2) | DC_n48(3A)-n263I | DC_n48A-n263A | N/A | FR1+FR2 | Francisco Azcuy | Charter Communications Inc. | Frank.Azcuy@charter.com | Qorvo, Cable Labs, Ericsson | RAN#98 | NR_CADC_SUL_R19 | DC_n48(3A)-n263H | Ongoing | [5 empty] | Transferred from Rel-18 WID
Unchanged | Objective #2: NR_CADC_R19_2BDL_yBUL (y=1,2) | DC_n48(3A)-n263J | DC_n48A-n263A | N/A | FR1+FR2 | Francisco Azcuy | Charter Communications Inc. | Frank.Azcuy@charter.com | Qorvo, Cable Labs, Ericsson | RAN#98 | NR_CADC_SUL_R19 | DC_n48(3A)-n263I | Ongoing | [5 empty] | Transferred from Rel-18 WID
Unchanged | Objective #2: NR_CADC_R19_2BDL_yBUL (y=1,2) | DC_n48(3A)-n263K | DC_n48A-n263A | N/A | FR1+FR2 | Francisco Azcuy | Charter Communications Inc. | Frank.Azcuy@charter.com | Qorvo, Cable Labs, Ericsson | RAN#98 | NR_CADC_SUL_R19 | DC_n48(3A)-n263J | Ongoing | [5 empty] | Transferred from Rel-18 WID
Unchanged | Objective #2: NR_CADC_R19_2BDL_yBUL (y=1,2) | DC_n48(3A)-n263L | DC_n48A-n263A | N/A | FR1+FR2 | Francisco Azcuy | Charter Communications Inc. | Frank.Azcuy@charter.com | Qorvo, Cable Labs, Ericsson | RAN#98 | NR_CADC_SUL_R19 | DC_n48(3A)-n263K | Ongoing | [5 empty] | Transferred from Rel-18 WID
Unchanged | Objective #2: NR_CADC_R19_2BDL_yBUL (y=1,2) | DC_n48(3A)-n263M | DC_n48A-n263A | N/A | FR1+FR2 | Francisco Azcuy | Charter Communications Inc. | Frank.Azcuy@charter.com | Qorvo, Cable Labs, Ericsson | RAN#98 | NR_CADC_SUL_R19 | DC_n48(3A)-n263L | Ongoing | [5 empty] | Transferred from Rel-18 WID
Unchanged | Objective #2: NR_CADC_R19_2BDL_yBUL (y=1,2) | DC_n48(4A)-n263G | DC_n48A-n263A | N/A | FR1+FR2 | Francisco Azcuy | Charter Communications Inc. | Frank.Azcuy@charter.com | Qorvo, Cable Labs, Ericsson | RAN#98 | NR_CADC_SUL_R19 | DC_n48(4A)-n263A | Ongoing | [5 empty] | Transferred from Rel-18 WID
Unchanged | Objective #2: NR_CADC_R19_2BDL_yBUL (y=1,2) | DC_n48(4A)-n263H | DC_n48A-n263A | N/A | FR1+FR2 | Francisco Azcuy | Charter Communications Inc. | Frank.Azcuy@charter.com | Qorvo, Cable Labs, Ericsson | RAN#98 | NR_CADC_SUL_R19 | DC_n48(4A)-n263G | Ongoing | [5 empty] | Transferred from Rel-18 WID
Unchanged | Objective #2: NR_CADC_R19_2BDL_yBUL (y=1,2) | DC_n48(4A)-n263I | DC_n48A-n263A | N/A | FR1+FR2 | Francisco Azcuy | Charter Communications Inc. | Frank.Azcuy@charter.com | Qorvo, Cable Labs, Ericsson | RAN#98 | NR_CADC_SUL_R19 | DC_n48(4A)-n263H | Ongoing | [5 empty] | Transferred from Rel-18 WID
Unchanged | Objective #2: NR_CADC_R19_2BDL_yBUL (y=1,2) | DC_n48(4A)-n263J | DC_n48A-n263A | N/A | FR1+FR2 | Francisco Azcuy | Charter Communications Inc. | Frank.Azcuy@charter.com | Qorvo, Cable Labs, Ericsson | RAN#98 | NR_CADC_SUL_R19 | DC_n48(4A)-n263I | Ongoing | [5 empty] | Transferred from Rel-18 WID
Unchanged | Objective #2: NR_CADC_R19_2BDL_yBUL (y=1,2) | DC_n48(4A)-n263K | DC_n48A-n263A | N/A | FR1+FR2 | Francisco Azcuy | Charter Communications Inc. | Frank.Azcuy@charter.com | Qorvo, Cable Labs, Ericsson | RAN#98 | NR_CADC_SUL_R19 | DC_n48(4A)-n263J | Ongoing | [5 empty] | Transferred from Rel-18 WID
Unchanged | Objective #2: NR_CADC_R19_2BDL_yBUL (y=1,2) | DC_n48(4A)-n263L | DC_n48A-n263A | N/A | FR1+FR2 | Francisco Azcuy | Charter Communications Inc. | Frank.Azcuy@charter.com | Qorvo, Cable Labs, Ericsson | RAN#98 | NR_CADC_SUL_R19 | DC_n48(4A)-n263K | Ongoing | [5 empty] | Transferred from Rel-18 WID
Unchanged | Objective #2: NR_CADC_R19_2BDL_yBUL (y=1,2) | DC_n48(4A)-n263M | DC_n48A-n263A | N/A | FR1+FR2 | Francisco Azcuy | Charter Communications Inc. | Frank.Azcuy@charter.com | Qorvo, Cable Labs, Ericsson | RAN#98 | NR_CADC_SUL_R19 | DC_n48(4A)-n263L | Ongoing | [5 empty] | Transferred from Rel-18 WID
Unchanged | Objective #2: NR_CADC_R19_2BDL_yBUL (y=1,2) | DC_n48(A-B)-n263G | DC_n48A-n263A | N/A | FR1+FR2 | Francisco Azcuy | Charter Communications Inc. | Frank.Azcuy@charter.com | Qorvo, Cable Labs, Ericsson | RAN#98 | NR_CADC_SUL_R19 | DC_n48(A-B)-n263A | Ongoing | [5 empty] | Transferred from Rel-18 WID
Unchanged | Objective #2: NR_CADC_R19_2BDL_yBUL (y=1,2) | DC_n48(A-B)-n263H | DC_n48A-n263A | N/A | FR1+FR2 | Francisco Azcuy | Charter Communications Inc. | Frank.Azcuy@charter.com | Qorvo, Cable Labs, Ericsson | RAN#98 | NR_CADC_SUL_R19 | DC_n48(A-B)-n263G | Ongoing | [5 empty] | Transferred from Rel-18 WID
Unchanged | Objective #2: NR_CADC_R19_2BDL_yBUL (y=1,2) | DC_n48(A-B)-n263I | DC_n48A-n263A | N/A | FR1+FR2 | Francisco Azcuy | Charter Communications Inc. | Frank.Azcuy@charter.com | Qorvo, Cable Labs, Ericsson | RAN#98 | NR_CADC_SUL_R19 | DC_n48(A-B)-n263H | Ongoing | [5 empty] | Transferred from Rel-18 WID
Unchanged | Objective #2: NR_CADC_R19_2BDL_yBUL (y=1,2) | DC_n48(A-B)-n263J | DC_n48A-n263A | N/A | FR1+FR2 | Francisco Azcuy | Charter Communications Inc. | Frank.Azcuy@charter.com | Qorvo, Cable Labs, Ericsson | RAN#98 | NR_CADC_SUL_R19 | DC_n48(A-B)-n263I | Ongoing | [5 empty] | Transferred from Rel-18 WID
Unchanged | Objective #2: NR_CADC_R19_2BDL_yBUL (y=1,2) | DC_n48(A-B)-n263K | DC_n48A-n263A | N/A | FR1+FR2 | Francisco Azcuy | Charter Communications Inc. | Frank.Azcuy@charter.com | Qorvo, Cable Labs, Ericsson | RAN#98 | NR_CADC_SUL_R19 | DC_n48(A-B)-n263J | Ongoing | [5 empty] | Transferred from Rel-18 WID
Unchanged | Objective #2: NR_CADC_R19_2BDL_yBUL (y=1,2) | DC_n48(A-B)-n263L | DC_n48A-n263A | N/A | FR1+FR2 | Francisco Azcuy | Charter Communications Inc. | Frank.Azcuy@charter.com | Qorvo, Cable Labs, Ericsson | RAN#98 | NR_CADC_SUL_R19 | DC_n48(A-B)-n263K | Ongoing | [5 empty] | Transferred from Rel-18 WID
Unchanged | Objective #2: NR_CADC_R19_2BDL_yBUL (y=1,2) | DC_n48(A-B)-n263M | DC_n48A-n263A | N/A | FR1+FR2 | Francisco Azcuy | Charter Communications Inc. | Frank.Azcuy@charter.com | Qorvo, Cable Labs, Ericsson | RAN#98 | NR_CADC_SUL_R19 | DC_n48(A-B)-n263L | Ongoing | [5 empty] | Transferred from Rel-18 WID
Unchanged | Objective #2: NR_CADC_R19_2BDL_yBUL (y=1,2) | CA_n2A-n48A | - | 0 | Only FR1 | Ron Borsato | AT&T | ronald.borsato@att.com | Ericsson, Nokia, Qualcomm | RAN#104 | NR_CADC_SUL_R19 | None | Completed |  |  | R4-2418325 | yes |  | Transferred from Rel-18 WID
Unchanged | Objective #2: NR_CADC_R19_2BDL_yBUL (y=1,2) | CA_n2A-n48A | CA_n2A-n48A | 0 | Only FR1 | Ron Borsato | AT&T | ronald.borsato@att.com | Ericsson, Nokia, Qualcomm | RAN#104 | NR_CADC_SUL_R19 | (new) DL_n2A-n48A_BCS0 | Completed |  |  | R4-2418325 | yes |  | Transferred from Rel-18 WID
Unchanged | Objective #2: NR_CADC_R19_2BDL_yBUL (y=1,2) | CA_n3A-n77(3A) | CA_n3A-n77A | 4 and 5 | Only FR1 | Tricia Li | Huawei Technologies Limited | tricia.li@huawei.com | CBN, CATT, CTC, HiSilicon | RAN#98 | NR_CADC_SUL_R19 | (Completed) CA_n3A-n77(2A) | Completed |  |  | R4-2418325 | yes |  | Transferred from Rel-18 WID
Unchanged | Objective #2: NR_CADC_R19_2BDL_yBUL (y=1,2) | CA_n7(2A)-n78A | CA_n7(2A)-n78A | 4 and 5 | Only FR1 | Tricia Li | Huawei Technologies Limited | tricia.li@huawei.com | CBN, CATT, CTC, HiSilicon | RAN#98 | NR_CADC_SUL_R19 | (Completed) CA_n7A-n78A | Ongoing | [5 empty] | Transferred from Rel-18 WID
Deleted | Objective #2: NR_CADC_R19_2BDL_yBUL (y=1,2) | CA_n7A-n46C | CA_n7A-n46C | 0 | Only FR1 | Stephen Truelove | BT plc | stephen.truelove@bt.com | Ericsson, Huawei, Nokia | RAN#98 | NR_CADC_SUL_R19 | (complete) DL_n7A-n46A_UL_n7A_BCS0 (complete) DL_n7A-n46A_UL_n7A-n46A_BCS0 (complete) DL_n7A-n46C_UL_n7A_BCS0 (complete) DL_n7A-n46C_UL_n7A-n46A_BCS0 | Stopped | [5 empty] | Transferred from Rel-18 WID
Deleted | Objective #2: NR_CADC_R19_2BDL_yBUL (y=1,2) | DC_n7A-n46C | DC_n7A-n46C | N/A | Only FR1 | Stephen Truelove | BT plc | stephen.truelove@bt.com | Ericsson, Huawei, Nokia | RAN#98 | NR_CADC_SUL_R19 | (complete) DL_n7A-n46A_UL_n7A-n46A (complete) DL_n7A-n46C_UL_n7A-n46A | Stopped | [5 empty] | Transferred from Rel-18 WID
Deleted | Objective #2: NR_CADC_R19_2BDL_yBUL (y=1,2) | CA_n28A-n46C | CA_n28A-n46C | 0 | Only FR1 | Stephen Truelove | BT plc | stephen.truelove@bt.com | Ericsson, Huawei, Nokia | RAN#98 | NR_CADC_SUL_R19 | (complete) DL_n28A-n46A_UL_n28A_BCS0 (complete) DL_n28A-n46A_UL_n28A-n46A_BCS0 (complete) DL_n28A-n46C_UL_n28A_BCS0 (complete) DL_n28A-n46C_UL_n28A-n46A_BCS0 | Stopped | [5 empty] | Transferred from Rel-18 WID
Deleted | Objective #2: NR_CADC_R19_2BDL_yBUL (y=1,2) | DC_n28A-n46C | DC_n28A-n46C | N/A | Only FR1 | Stephen Truelove | BT plc | stephen.truelove@bt.com | Ericsson, Huawei, Nokia | RAN#98 | NR_CADC_SUL_R19 | (complete) DL_n28A-n46A_UL_n28A-n46A (complete) DL_n28A-n46C_UL_n28A-n46A | Stopped | [5 empty] | Transferred from Rel-18 WID
Deleted | Objective #2: NR_CADC_R19_2BDL_yBUL (y=1,2) | CA_n46C-n78A | CA_n46C-n78A | 0 | Only FR1 | Stephen Truelove | BT plc | stephen.truelove@bt.com | Ericsson, Huawei, Nokia | RAN#98 | NR_CADC_SUL_R19 | (complete) DL_n46A-n78A_UL_n78A_BCS0 (complete) DL_n46A-n78A_UL_n46A-n78A_BCS0 (complete) DL_n46C-n78A_UL_n78A_BCS0 (complete) DL_n46C-n78A_UL_n46A-n78A_BCS0 | Stopped | [5 empty] | Transferred from Rel-18 WID
Deleted | Objective #2: NR_CADC_R19_2BDL_yBUL (y=1,2) | DC_n46C-n78A | DC_n46C-n78A | N/A | Only FR1 | Stephen Truelove | BT plc | stephen.truelove@bt.com | Ericsson, Huawei, Nokia | RAN#98 | NR_CADC_SUL_R19 | (complete) DL_n46A-n78A_UL_n46A-n78A (complete) DL_n46C-n78A_UL_n46A-n78A | Stopped | [5 empty] | Transferred from Rel-18 WID
Deleted | Objective #2: NR_CADC_R19_2BDL_yBUL (y=1,2) | CA_n46C-n78(2A) | CA_n46C-n78A | 0 | Only FR1 | Stephen Truelove | BT plc | stephen.truelove@bt.com | Ericsson, Huawei, Nokia | RAN#98 | NR_CADC_SUL_R19 | (complete) DL_n78(2A)_UL_n78A_BCS2 (complete) DL_n78(2A)_UL_n78(2A)_BCS2 (completed) DL_n46A-n78(2A)_UL_n78A_BCS0 (completed) DL_n46A-n78(2A)_UL_n78(2A)_BCS0 (completed) DL_n46A-n78(2A)_UL_n46A-n78A_BCS0 (complete) DL_n46C-n78A_UL_n78A_BCS0 (complete) DL_n46C-n78A_UL_n46A-n78A_BCS0 (completed) DL_n46C-n78A_UL_n46C-n78A_BCS0 (completed) DL_n46C-n78(2A)_UL_n78A_BCS0 (completed) DL_n46C-n78(2A)_UL_n46A-n78A_BCS0 | Stopped | [5 empty] | Transferred from Rel-18 WID
Deleted | Objective #2: NR_CADC_R19_2BDL_yBUL (y=1,2) | DC_n46C-n78(2A) | DC_n46C-n78A | N/A | Only FR1 | Stephen Truelove | BT plc | stephen.truelove@bt.com | Ericsson, Huawei, Nokia | RAN#98 | NR_CADC_SUL_R19 | (completed) DL_n46A-n78(2A)_UL_n46A-n78A (complete) DL_n46C-n78A_UL_n46A-n78A (completed) DL_n46C-n78A_UL_n46C-n78A (completed) DL_n46C-n78(2A)_UL_n46A-n78A | Stopped | [5 empty] | Transferred from Rel-18 WID
Deleted | Objective #2: NR_CADC_R19_2BDL_yBUL (y=1,2) | CA_n46A-n102A | CA_n46A-n102A | 0 | Only FR1 | Stephen Truelove | BT plc | stephen.truelove@bt.com | Ericsson, Huawei, Nokia | RAN#99 | NR_CADC_SUL_R19 | (new) DL_n46A-n102A_UL_n46A_BCS0 (new) DL_n46A-n102A_UL_n102A_BCS0 | Stopped | [5 empty] | Transferred from Rel-18 WID
Deleted | Objective #2: NR_CADC_R19_2BDL_yBUL (y=1,2) | CA_n46A-n102(2A) | CA_n46A-n102A | 0 | Only FR1 | Stephen Truelove | BT plc | stephen.truelove@bt.com | Ericsson, Huawei, Nokia | RAN#99 | NR_CADC_SUL_R19 | (complete) DL_n102(2A)_UL_n102A_BCS0 (new) DL_n46A-n102A_UL_n46A_BCS0 (new) DL_n46A-n102A_UL_n102A_BCS0 (new) DL_n46A-n102A_UL_n46A-n102A_BCS0 (new) DL_n46A-n102(2A)_UL_n46A_BCS0 (new) DL_n46A-n102(2A)_UL_n102A_BCS0 | Stopped | [5 empty] | Transferred from Rel-18 WID
Deleted | Objective #2: NR_CADC_R19_2BDL_yBUL (y=1,2) | CA_n46A-n102B | CA_n46A-n102A CA_n46A-n102B | 0 | Only FR1 | Stephen Truelove | BT plc | stephen.truelove@bt.com | Ericsson, Huawei, Nokia | RAN#99 | NR_CADC_SUL_R19 | (complete) DL_n102B_UL_n102A_BCS0 (ongoing) DL_n102B_UL_n102B_BCS0 (new) DL_n46A-n102A_UL_n46A_BCS0 (new) DL_n46A-n102A_UL_n102A_BCS0 (new) DL_n46A-n102A_UL_n46A-n102A_BCS0 (new) DL_n46A-n102B_UL_n46A_BCS0 (new) DL_n46A-n102B_UL_n102A_BCS0 (new) DL_n46A-n102B_UL_n102B_BCS0 (new) DL_n46A-n102B_UL_n46A-n102A_BCS0 | Stopped | [5 empty] | Transferred from Rel-18 WID
Deleted | Objective #2: NR_CADC_R19_2BDL_yBUL (y=1,2) | CA_n46A-n102C | CA_n46A-n102A CA_n46A-n102C | 0 | Only FR1 | Stephen Truelove | BT plc | stephen.truelove@bt.com | Ericsson, Huawei, Nokia | RAN#99 | NR_CADC_SUL_R19 | (complete) DL_n102C_UL_n102A_BCS0 (ongoing) DL_n102C_UL_n102C_BCS0 (new) DL_n46A-n102A_UL_n46A_BCS0 (new) DL_n46A-n102A_UL_n102A_BCS0 (new) DL_n46A-n102A_UL_n46A-n102A_BCS0 (new) DL_n46A-n102C_UL_n46A_BCS0 (new) DL_n46A-n102C_UL_n102A_BCS0 (new) DL_n46A-n102C_UL_n102C_BCS0 (new) DL_n46A-n102C_UL_n46A-n102A_BCS0 | Stopped | [5 empty] | Transferred from Rel-18 WID
Deleted | Objective #2: NR_CADC_R19_2BDL_yBUL (y=1,2) | CA_n46A-n102D | CA_n46A-n102A | 0 | Only FR1 | Stephen Truelove | BT plc | stephen.truelove@bt.com | Ericsson, Huawei, Nokia | RAN#99 | NR_CADC_SUL_R19 | (complete) DL_n102D_UL_n102A_BCS0 (new) DL_n46A-n102A_UL_n46A_BCS0 (new) DL_n46A-n102A_UL_n102A_BCS0 (new) DL_n46A-n102A_UL_n46A-n102A_BCS0 (new) DL_n46A-n102C_UL_n46A_BCS0 (new) DL_n46A-n102C_UL_n102A_BCS0 (new) DL_n46A-n102C_UL_n46A-n102A_BCS0 (new) DL_n46A-n102D_UL_n46A_BCS0 (new) DL_n46A-n102D_UL_n102A_BCS0 | Stopped | [5 empty] | Transferred from Rel-18 WID
Deleted | Objective #2: NR_CADC_R19_2BDL_yBUL (y=1,2) | CA_n46A-n102E | CA_n46A-n102A | 0 | Only FR1 | Stephen Truelove | BT plc | stephen.truelove@bt.com | Ericsson, Huawei, Nokia | RAN#99 | NR_CADC_SUL_R19 | (complete) DL_n102E_UL_n102A_BCS0 (new) DL_n46A-n102A_UL_n46A_BCS0 (new) DL_n46A-n102A_UL_n102A_BCS0 (new) DL_n46A-n102A_UL_n46A-n102A_BCS0 (new) DL_n46A-n102C_UL_n46A_BCS0 (new) DL_n46A-n102C_UL_n102A_BCS0 (new) DL_n46A-n102C_UL_n46A-n102A_BCS0 (new) DL_n46A-n102D_UL_n46A_BCS0 (new) DL_n46A-n102D_UL_n102A_BCS0 (new) DL_n46A-n102D_UL_n46A-n102A_BCS0 (new) DL_n46A-n102E_UL_n46A_BCS0 (new) DL_n46A-n102E_UL_n102A_BCS0 | Stopped | [5 empty] | Transferred from Rel-18 WID
Deleted | Objective #2: NR_CADC_R19_2BDL_yBUL (y=1,2) | CA_n46(2A)-n102A | CA_n46A-n102A | 0 | Only FR1 | Stephen Truelove | BT plc | stephen.truelove@bt.com | Ericsson, Huawei, Nokia | RAN#99 | NR_CADC_SUL_R19 | (complete) DL_n46(2A)_UL_n46A_BCS0 (new) DL_n46A-n102A_UL_n46A_BCS0 (new) DL_n46A-n102A_UL_n102A_BCS0 (new) DL_n46A-n102A_UL_n46A-n102A_BCS0 (new) DL_n46(2A)-n102A_UL_n46A_BCS0 (new) DL_n46(2A)-n102A_UL_n102A_BCS0 | Stopped | [5 empty] | Transferred from Rel-18 WID
Deleted | Objective #2: NR_CADC_R19_2BDL_yBUL (y=1,2) | CA_n46(2A)-n102(2A) | CA_n46A-n102A | 0 | Only FR1 | Stephen Truelove | BT plc | stephen.truelove@bt.com | Ericsson, Huawei, Nokia | RAN#99 | NR_CADC_SUL_R19 | (complete) DL_n46(2A)_UL_n46A_BCS0 (complete) DL_n102(2A)_UL_n102A_BCS0 (new) DL_n46A-n102(2A)_UL_n46A_BCS0 (new) DL_n46A-n102(2A)_UL_n102A_BCS0 (new) DL_n46A-n102(2A)_UL_n46A-n102A_BCS0 (new) DL_n46(2A)-n102A_UL_n46A_BCS0 (new) DL_n46(2A)-n102A_UL_n102A_BCS0 (new) DL_n46(2A)-n102A_UL_n46A-n102A_BCS0 (new) DL_n46(2A)-n102(2A)_UL_n46A_BCS0 (new) DL_n46(2A)-n102(2A)_UL_n102A_BCS0 | Stopped | [5 empty] | Transferred from Rel-18 WID
Deleted | Objective #2: NR_CADC_R19_2BDL_yBUL (y=1,2) | CA_n46(2A)-n102B | CA_n46A-n102A CA_n46A-n102B | 0 | Only FR1 | Stephen Truelove | BT plc | stephen.truelove@bt.com | Ericsson, Huawei, Nokia | RAN#99 | NR_CADC_SUL_R19 | (complete) DL_n46(2A)_UL_n46A_BCS0 (complete) DL_n102B_UL_n102A_BCS0 (ongoing) DL_n102B_UL_n102B_BCS0 (new) DL_n46A-n102B_UL_n46A_BCS0 (new) DL_n46A-n102B_UL_n102A_BCS0 (new) DL_n46A-n102B_UL_n102B_BCS0 (new) DL_n46A-n102B_UL_n46A-n102A_BCS0 (new) DL_n46A-n102B_UL_n46A-n102B_BCS0 (new) DL_n46(2A)-n102A_UL_n46A_BCS0 (new) DL_n46(2A)-n102A_UL_n102A_BCS0 (new) DL_n46(2A)-n102A_UL_n46A-n102A_BCS0 (new) DL_n46(2A)-n102B_UL_n46A_BCS0 (new) DL_n46(2A)-n102B_UL_n102A_BCS0 (new) DL_n46(2A)-n102B_UL_n102B_BCS0 (new) DL_n46(2A)-n102B_UL_n46A-n102A_BCS0 | Stopped | [5 empty] | Transferred from Rel-18 WID
Deleted | Objective #2: NR_CADC_R19_2BDL_yBUL (y=1,2) | CA_n46(2A)-n102C | CA_n46A-n102A CA_n46A-n102C | 0 | Only FR1 | Stephen Truelove | BT plc | stephen.truelove@bt.com | Ericsson, Huawei, Nokia | RAN#99 | NR_CADC_SUL_R19 | (complete) DL_n46(2A)_UL_n46A_BCS0 (complete) DL_n102C_UL_n102A_BCS0 (ongoing) DL_n102C_UL_n102C_BCS0 (new) DL_n46A-n102C_UL_n46A_BCS0 (new) DL_n46A-n102C_UL_n102A_BCS0 (new) DL_n46A-n102C_UL_n102C_BCS0 (new) DL_n46A-n102C_UL_n46A-n102A_BCS0 (new) DL_n46A-n102C_UL_n46A-n102C_BCS0 (new) DL_n46(2A)-n102A_UL_n46A_BCS0 (new) DL_n46(2A)-n102A_UL_n102A_BCS0 (new) DL_n46(2A)-n102A_UL_n46A-n102A_BCS0 (new) DL_n46(2A)-n102C_UL_n46A_BCS0 (new) DL_n46(2A)-n102C_UL_n102A_BCS0 (new) DL_n46(2A)-n102C_UL_n102C_BCS0 (new) DL_n46(2A)-n102C_UL_n46A-n102A_BCS0 | Stopped | [5 empty] | Transferred from Rel-18 WID
Deleted | Objective #2: NR_CADC_R19_2BDL_yBUL (y=1,2) | CA_n46(2A)-n102D | CA_n46A-n102A | 0 | Only FR1 | Stephen Truelove | BT plc | stephen.truelove@bt.com | Ericsson, Huawei, Nokia | RAN#99 | NR_CADC_SUL_R19 | (complete) DL_n46(2A)_UL_n46A_BCS0 (complete) DL_n102D_UL_n102A_BCS0 (new) DL_n46A-n102D_UL_n102A_BCS0 (new) DL_n46A-n102D_UL_n46A-n102A_BCS0 (new) DL_n46(2A)-n102A_UL_n46A_BCS0 (new) DL_n46(2A)-n102A_UL_n102A_BCS0 (new) DL_n46(2A)-n102A_UL_n46A-n102A_BCS0 (new) DL_n46(2A)-n102C_UL_n46A_BCS0 (new) DL_n46(2A)-n102C_UL_n102A_BCS0 (new) DL_n46(2A)-n102C_UL_n46A-n102A_BCS0 (new) DL_n46(2A)-n102D_UL_n46A_BCS0 (new) DL_n46(2A)-n102D_UL_n102A_BCS0 | Stopped | [5 empty] | Transferred from Rel-18 WID
Deleted | Objective #2: NR_CADC_R19_2BDL_yBUL (y=1,2) | CA_n46(2A)-n102E | CA_n46A-n102A | 0 | Only FR1 | Stephen Truelove | BT plc | stephen.truelove@bt.com | Ericsson, Huawei, Nokia | RAN#99 | NR_CADC_SUL_R19 | (complete) DL_n46(2A)_UL_n46A_BCS0 (complete) DL_n102E_UL_n102A_BCS0 (new) DL_n46A-n102E_UL_n46A_BCS0 (new) DL_n46A-n102E_UL_n102A_BCS0 (new) DL_n46A-n102E_UL_n46A-n102A_BCS0 (new) DL_n46(2A)-n102A_UL_n46A_BCS0 (new) DL_n46(2A)-n102A_UL_n102A_BCS0 (new) DL_n46(2A)-n102A_UL_n46A-n102A_BCS0 (new) DL_n46(2A)-n102C_UL_n46A_BCS0 (new) DL_n46(2A)-n102C_UL_n102A_BCS0 (new) DL_n46(2A)-n102C_UL_n46A-n102A_BCS0 (new) DL_n46(2A)-n102D_UL_n46A_BCS0 (new) DL_n46(2A)-n102D_UL_n102A_BCS0 (new) DL_n46(2A)-n102D_UL_n46A-n102A_BCS0 (new) DL_n46(2A)-n102E_UL_n46A_BCS0_BCS0 (new) DL_n46(2A)-n102E_UL_n102A_BCS0 | Stopped | [5 empty] | Transferred from Rel-18 WID
Deleted | Objective #2: NR_CADC_R19_2BDL_yBUL (y=1,2) | CA_n46C-n102A | CA_n46C CA_n46A-n102A CA_n46C-n102A | 0 | Only FR1 | Stephen Truelove | BT plc | stephen.truelove@bt.com | Ericsson, Huawei, Nokia | RAN#99 | NR_CADC_SUL_R19 | (complete) DL_n46C_UL_n46A_BCS0 (ongoing) DL_n46C_UL_n46C_BCS0 (new) DL_n46A-n102A_UL_n46A_BCS0 (new) DL_n46A-n102A_UL_n102A_BCS0 (new) DL_n46A-n102A_UL_n46A-n102A_BCS0 (new) DL_n46C-n102A_UL_n46A_BCS0 (new) DL_n46C-n102A_UL_n46C_BCS0 (new) DL_n46C-n102A_UL_n102A_BCS0 (new) DL_n46C-n102A_UL_n46A-n102A_BCS0 | Stopped | [5 empty] | Transferred from Rel-18 WID
Deleted | Objective #2: NR_CADC_R19_2BDL_yBUL (y=1,2) | CA_n46C-n102(2A) | CA_n46C CA_n46A-n102A CA_n46C-n102A | 0 | Only FR1 | Stephen Truelove | BT plc | stephen.truelove@bt.com | Ericsson, Huawei, Nokia | RAN#99 | NR_CADC_SUL_R19 | (complete) DL_n46C_UL_n46A_BCS0 (ongoing) DL_n46C_UL_n46C_BCS0 (complete) DL_n102(2A)_UL_n102A_BCS0 (new) DL_n46A-n102(2A)_UL_n46A_BCS0 (new) DL_n46A-n102(2A)_UL_n102A_BCS0 (new) DL_n46A-n102(2A)_UL_n46A-n102A_BCS0 (new) DL_n46C-n102A_UL_n46A_BCS0 (new) DL_n46C-n102A_UL_n46C_BCS0 (new) DL_n46C-n102A_UL_n102A_BCS0 (new) DL_n46C-n102A_UL_n46A-n102A_BCS0 (new) DL_n46C-n102A_UL_n46C-n102A_BCS0 (new) DL_n46C-n102(2A)_UL_n46A_BCS0 (new) DL_n46C-n102(2A)_UL_n46C_BCS0 (new) DL_n46C-n102(2A)_UL_n102A_BCS0 (new) DL_n46C-n102(2A)_UL_n46A-n102A_BCS0 | Stopped | [5 empty] | Transferred from Rel-18 WID
Deleted | Objective #2: NR_CADC_R19_2BDL_yBUL (y=1,2) | CA_n46C-n102B | CA_n46C CA_n46A-n102A CA_n46A-n102B CA_n46C-n102A | 0 | Only FR1 | Stephen Truelove | BT plc | stephen.truelove@bt.com | Ericsson, Huawei, Nokia | RAN#99 | NR_CADC_SUL_R19 | (complete) DL_n46C_UL_n46A_BCS0 (ongoing) DL_n46C_UL_n46C_BCS0 (complete) DL_n102B_UL_n102A_BCS0 (ongoing) DL_n102B_UL_n102B_BCS0 (new) DL_n46A-n102B_UL_n46A_BCS0 (new) DL_n46A-n102B_UL_n102A_BCS0 (new) DL_n46A-n102B_UL_n102B_BCS0 (new) DL_n46A-n102B_UL_n46A-n102A_BCS0 (new) DL_n46A-n102B_UL_n46A-n102B_BCS0 (new) DL_n46C-n102A_UL_n46A_BCS0 (new) DL_n46C-n102A_UL_n46C_BCS0 (new) DL_n46C-n102A_UL_n102A_BCS0 (new) DL_n46C-n102A_UL_n46A-n102A_BCS0 (new) DL_n46C-n102A_UL_n46C-n102A_BCS0 (new) DL_n46C-n102B_UL_n46A_BCS0 (new) DL_n46C-n102B_UL_n46C_BCS0 (new) DL_n46C-n102B_UL_n102A_BCS0 (new) DL_n46C-n102B_UL_n102B_BCS0 (new) DL_n46C-n102B_UL_n46A-n102A_BCS0 | Stopped | [5 empty] | Transferred from Rel-18 WID
Deleted | Objective #2: NR_CADC_R19_2BDL_yBUL (y=1,2) | CA_n46C-n102C | CA_n46C CA_n46A-n102A CA_n46A-n102C CA_n46C-n102A | 0 | Only FR1 | Stephen Truelove | BT plc | stephen.truelove@bt.com | Ericsson, Huawei, Nokia | RAN#99 | NR_CADC_SUL_R19 | (complete) DL_n46C_UL_n46A_BCS0 (ongoing) DL_n46C_UL_n46C_BCS0 (complete) DL_n102C_UL_n102A_BCS0 (ongoing) DL_n102C_UL_n102C_BCS0 (new) DL_n46A-n102C_UL_n46A_BCS0 (new) DL_n46A-n102C_UL_n102A_BCS0 (new) DL_n46A-n102C_UL_n102C_BCS0 (new) DL_n46A-n102C_UL_n46A-n102A_BCS0 (new) DL_n46A-n102C_UL_n46A-n102C_BCS0 (new) DL_n46C-n102A_UL_n46A_BCS0 (new) DL_n46C-n102A_UL_n46C_BCS0 (new) DL_n46C-n102A_UL_n102A_BCS0 (new) DL_n46C-n102A_UL_n46A-n102A_BCS0 (new) DL_n46C-n102A_UL_n46C-n102A_BCS0 (new) DL_n46C-n102C_UL_n46A_BCS0 (new) DL_n46C-n102C_UL_n46C_BCS0 (new) DL_n46C-n102C_UL_n102A_BCS0 (new) DL_n46C-n102C_UL_n102C_BCS0 (new) DL_n46C-n102C_UL_n46A-n102A_BCS0 | Stopped | [5 empty] | Transferred from Rel-18 WID
Deleted | Objective #2: NR_CADC_R19_2BDL_yBUL (y=1,2) | CA_n46C-n102D | CA_n46C CA_n46A-n102A CA_n46C-n102A | 0 | Only FR1 | Stephen Truelove | BT plc | stephen.truelove@bt.com | Ericsson, Huawei, Nokia | RAN#99 | NR_CADC_SUL_R19 | (complete) DL_n46C_UL_n46A_BCS0 (ongoing) DL_n46C_UL_n46C_BCS0 (complete) DL_n102D_UL_n102A_BCS0 (new) DL_n46A-n102D_UL_n46A_BCS0 (new) DL_n46A-n102D_UL_n102A_BCS0 (new) DL_n46A-n102D_UL_n46A-n102A_BCS0 (new) DL_n46C-n102A_UL_n46A_BCS0 (new) DL_n46C-n102A_UL_n46C_BCS0 (new) DL_n46C-n102A_UL_n102A_BCS0 (new) DL_n46C-n102A_UL_n46A-n102A_BCS0 (new) DL_n46C-n102A_UL_n46C-n102A_BCS0 (new) DL_n46C-n102C_UL_n46A_BCS0 (new) DL_n46C-n102C_UL_n46C_BCS0 (new) DL_n46C-n102C_UL_n102A_BCS0 (new) DL_n46C-n102C_UL_n46A-n102A_BCS0 (new) DL_n46C-n102C_UL_n46C-n102A_BCS0 (new) DL_n46C-n102D_UL_n46A_BCS0 (new) DL_n46C-n102D_UL_n46C_BCS0 (new) DL_n46C-n102D_UL_n102A_BCS0 (new) DL_n46C-n102D_UL_n46A-n102A_BCS0 | Stopped | [5 empty] | Transferred from Rel-18 WID
Deleted | Objective #2: NR_CADC_R19_2BDL_yBUL (y=1,2) | CA_n46C-n102E | CA_n46C CA_n46A-n102A CA_n46C-n102A | 0 | Only FR1 | Stephen Truelove | BT plc | stephen.truelove@bt.com | Ericsson, Huawei, Nokia | RAN#99 | NR_CADC_SUL_R19 | (complete) DL_n46C_UL_n46A_BCS0 (ongoing) DL_n46C_UL_n46C_BCS0 (complete) DL_n102E_UL_n102A_BCS0 (new) DL_n46A-n102E_UL_n46A_BCS0 (new) DL_n46A-n102E_UL_n102A_BCS0 (new) DL_n46A-n102E_UL_n46A-n102A_BCS0 (new) DL_n46C-n102A_UL_n46A_BCS0 (new) DL_n46C-n102A_UL_n46C_BCS0 (new) DL_n46C-n102A_UL_n102A_BCS0 (new) DL_n46C-n102A_UL_n46A-n102A_BCS0 (new) DL_n46C-n102A_UL_n46C-n102A_BCS0 (new) DL_n46C-n102C_UL_n46A_BCS0 (new) DL_n46C-n102C_UL_n46C_BCS0 (new) DL_n46C-n102C_UL_n102A_BCS0 (new) DL_n46C-n102C_UL_n46A-n102A_BCS0 (new) DL_n46C-n102C_UL_n46C-n102A_BCS0 (new) DL_n46C-n102D_UL_n46A_BCS0 (new) DL_n46C-n102D_UL_n46C_BCS0 (new) DL_n46C-n102D_UL_n102A_BCS0 (new) DL_n46C-n102D_UL_n46A-n102A_BCS0 (new) DL_n46C-n102D_UL_n46C-n102A_BCS0 (new) DL_n46C-n102E_UL_n46A_BCS0 (new) DL_n46C-n102E_UL_n46C_BCS0 (new) DL_n46C-n102E_UL_n102A_BCS0 (new) DL_n46C-n102E_UL_n46A-n102A_BCS0 | Stopped | [5 empty] | Transferred from Rel-18 WID
Deleted | Objective #2: NR_CADC_R19_2BDL_yBUL (y=1,2) | CA_n46D-n102A | CA_n46A-n102A | 0 | Only FR1 | Stephen Truelove | BT plc | stephen.truelove@bt.com | Ericsson, Huawei, Nokia | RAN#99 | NR_CADC_SUL_R19 | (complete) DL_n46D_UL_n46A_BCS0 (new) DL_n46A-n102A_UL_n46A_BCS0 (new) DL_n46A-n102A_UL_n102A_BCS0 (new) DL_n46A-n102A_UL_n46A-n102A_BCS0 (new) DL_n46C-n102A_UL_n46A_BCS0 (new) DL_n46C-n102A_UL_n102A_BCS0 (new) DL_n46C-n102A_UL_n46A-n102A_BCS0 (new) DL_n46D-n102A_UL_n46A_BCS0 (new) DL_n46D-n102A_UL_n102A_BCS0 | Stopped | [5 empty] | Transferred from Rel-18 WID
Deleted | Objective #2: NR_CADC_R19_2BDL_yBUL (y=1,2) | CA_n46D-n102(2A) | CA_n46A-n102A | 0 | Only FR1 | Stephen Truelove | BT plc | stephen.truelove@bt.com | Ericsson, Huawei, Nokia | RAN#99 | NR_CADC_SUL_R19 | (complete) DL_n46D_UL_n46A_BCS0 (complete) DL_n102(2A)_UL_n102A_BCS0 (new) DL_n46A-n102(2A)_UL_n46A_BCS0 (new) DL_n46A-n102(2A)_UL_n102A_BCS0 (new) DL_n46A-n102(2A)_UL_n46A-n102A_BCS0 (new) DL_n46C-n102(2A)_UL_n46A_BCS0 (new) DL_n46C-n102(2A)_UL_n102A_BCS0 (new) DL_n46C-n102(2A)_UL_n46A-n102A_BCS0 (new) DL_n46D-n102A_UL_n46A_BCS0 (new) DL_n46D-n102A_UL_n102A_BCS0 (new) DL_n46D-n102A_UL_n46A-n102A_BCS0 (new) DL_n46D-n102(2A)_UL_n46A_BCS0 (new) DL_n46D-n102(2A)_UL_n102A_BCS0 | Stopped | [5 empty] | Transferred from Rel-18 WID
Deleted | Objective #2: NR_CADC_R19_2BDL_yBUL (y=1,2) | CA_n46D-n102B | CA_n46A-n102A CA_n46A-n102B | 0 | Only FR1 | Stephen Truelove | BT plc | stephen.truelove@bt.com | Ericsson, Huawei, Nokia | RAN#99 | NR_CADC_SUL_R19 | (complete) DL_n46D_UL_n46A_BCS0 (complete) DL_n102B_UL_n102A_BCS0 (ongoing) DL_n102B_UL_n102B_BCS0 (new) DL_n46A-n102B_UL_n46A_BCS0 (new) DL_n46A-n102B_UL_n102A_BCS0 (new) DL_n46A-n102B_UL_n102B_BCS0 (new) DL_n46A-n102B_UL_n46A-n102A_BCS0 (new) DL_n46A-n102B_UL_n46A-n102B_BCS0 (new) DL_n46C-n102B_UL_n46A_BCS0 (new) DL_n46C-n102B_UL_n102A_BCS0 (new) DL_n46C-n102B_UL_n102B_BCS0 (new) DL_n46C-n102B_UL_n46A-n102A_BCS0 (new) DL_n46C-n102B_UL_n46A-n102B_BCS0 (new) DL_n46D-n102A_UL_n46A_BCS0 (new) DL_n46D-n102A_UL_n102A_BCS0 (new) DL_n46D-n102A_UL_n46A-n102A_BCS0 (new) DL_n46D-n102B_UL_n46A_BCS0 (new) DL_n46D-n102B_UL_n102A_BCS0 (new) DL_n46D-n102B_UL_n102B_BCS0 (new) DL_n46D-n102B_UL_n46A-n102A_BCS0 | Stopped | [5 empty] | Transferred from Rel-18 WID
Deleted | Objective #2: NR_CADC_R19_2BDL_yBUL (y=1,2) | CA_n46D-n102C | CA_n46A-n102A CA_n46A-n102C | 0 | Only FR1 | Stephen Truelove | BT plc | stephen.truelove@bt.com | Ericsson, Huawei, Nokia | RAN#99 | NR_CADC_SUL_R19 | (complete) DL_n46D_UL_n46A_BCS0 (complete) DL_n102C_UL_n102A_BCS0 (ongoing) DL_n102C_UL_n102C_BCS0 (new) DL_n46A-n102C_UL_n46A_BCS0 (new) DL_n46A-n102C_UL_n102A_BCS0 (new) DL_n46A-n102C_UL_n102C_BCS0 (new) DL_n46A-n102C_UL_n46A-n102A_BCS0 (new) DL_n46A-n102C_UL_n46A-n102C_BCS0 (new) DL_n46C-n102C_UL_n46A_BCS0 (new) DL_n46C-n102C_UL_n102A_BCS0 (new) DL_n46C-n102C_UL_n102C_BCS0 (new) DL_n46C-n102C_UL_n46A-n102A_BCS0 (new) DL_n46C-n102C_UL_n46A-n102C_BCS0 (new) DL_n46D-n102A_UL_n46A_BCS0 (new) DL_n46D-n102A_UL_n102A_BCS0 (new) DL_n46D-n102A_UL_n46A-n102A_BCS0 (new) DL_n46D-n102C_UL_n46A_BCS0 (new) DL_n46D-n102C_UL_n102A_BCS0 (new) DL_n46D-n102C_UL_n102C_BCS0 (new) DL_n46D-n102C_UL_n46A-n102A_BCS0 | Stopped | [5 empty] | Transferred from Rel-18 WID
Deleted | Objective #2: NR_CADC_R19_2BDL_yBUL (y=1,2) | CA_n46D-n102D | CA_n46A-n102A | 0 | Only FR1 | Stephen Truelove | BT plc | stephen.truelove@bt.com | Ericsson, Huawei, Nokia | RAN#99 | NR_CADC_SUL_R19 | (complete) DL_n46D_UL_n46A_BCS0 (complete) DL_n102D_UL_n102A_BCS0 (new) DL_n46A-n102D_UL_n46A_BCS0 (new) DL_n46A-n102D_UL_n102A_BCS0 (new) DL_n46A-n102D_UL_n46A-n102A_BCS0 (new) DL_n46C-n102D_UL_n46A_BCS0 (new) DL_n46C-n102D_UL_n102A_BCS0 (new) DL_n46C-n102D_UL_n46A-n102A_BCS0 (new) DL_n46D-n102A_UL_n46A_BCS0 (new) DL_n46D-n102A_UL_n102A_BCS0 (new) DL_n46D-n102A_UL_n46A-n102A_BCS0 (new) DL_n46D-n102C_UL_n46A_BCS0 (new) DL_n46D-n102C_UL_n102A_BCS0 (new) DL_n46D-n102C_UL_n46A-n102A_BCS0 (new) DL_n46D-n102D_UL_n46A_BCS0 (new) DL_n46D-n102D_UL_n102A_BCS0 | Stopped | [5 empty] | Transferred from Rel-18 WID
Deleted | Objective #2: NR_CADC_R19_2BDL_yBUL (y=1,2) | CA_n46D-n102E | CA_n46A-n102A | 0 | Only FR1 | Stephen Truelove | BT plc | stephen.truelove@bt.com | Ericsson, Huawei, Nokia | RAN#99 | NR_CADC_SUL_R19 | (complete) DL_n46D_UL_n46A_BCS0 (complete) DL_n102E_UL_n102A_BCS0 (new) DL_n46A-n102E_UL_n46A_BCS0 (new) DL_n46A-n102E_UL_n102A_BCS0 (new) DL_n46A-n102E_UL_n46A-n102A_BCS0 (new) DL_n46C-n102E_UL_n46A_BCS0 (new) DL_n46C-n102E_UL_n102A_BCS0 (new) DL_n46C-n102E_UL_n46A-n102A_BCS0 (new) DL_n46D-n102A_UL_n46A_BCS0 (new) DL_n46D-n102A_UL_n102A_BCS0 (new) DL_n46D-n102A_UL_n46A-n102A_BCS0 (new) DL_n46D-n102C_UL_n46A_BCS0 (new) DL_n46D-n102C_UL_n102A_BCS0 (new) DL_n46D-n102C_UL_n46A-n102A_BCS0 (new) DL_n46D-n102D_UL_n46A_BCS0 (new) DL_n46D-n102D_UL_n102A_BCS0 (new) DL_n46D-n102D_UL_n46A-n102A_BCS0 (new) DL_n46D-n102E_UL_n46A_BCS0 (new) DL_n46D-n102E_UL_n102A_BCS0 | Stopped | [5 empty] | Transferred from Rel-18 WID
Unchanged | Objective #2: NR_CADC_R19_2BDL_yBUL (y=1,2) | CA_n28A-n105A | CA_n28A-n105A | N/A | Only FR1 | Mansoor Shafi | Spark New Zealand | Mansoor.Shafi@spark.co.nz | Nokia, Qualcomm, Huawei, HiSilicon | RAN#99 | NR_CADC_SUL_R19 | (New) DL_n28A-n105A _UL_n28A | Ongoing | [5 empty] | Transferred from Rel-18 WID
Deleted | Objective #2: NR_CADC_R19_2BDL_yBUL (y=1,2) | CA_n46C-n77(2A) | CA_n46C-n77A | 0 | Only FR1 | Stephen Truelove | BT plc | stephen.truelove@bt.com | Ericsson, Huawei, Nokia | RAN#99 | NR_CADC_SUL_R19 | (complete) DL_n77(2A)_UL_n77A_BCS4&5 (complete) DL_n77(2A)_UL_n77(2A)_BCS4&5 (Completed) DL_n46A-n77(2A)_UL_n77A_BCS0 (Completed) DL_n46A-n77(2A)_UL_n46A-n77A_BCS0 (Completed) DL_n46A-n77(2A)_UL_n77(2A)_BCS0 (Completed) DL_n46C-n77A_UL_n77A_BCS0 (Completed) DL_n46C-n77A_UL_n46A-n77A_BCS0 (Completed) DL_n46C-n77A_UL_n46C-n77A_BCS0 (Completed) DL_n46C-n77(2A)_UL_n77A_BCS0 (Completed) DL_n46C-n77(2A)_UL_n46A-n77A_BCS0 | Stopped | [5 empty] | Transferred from Rel-18 WID
Deleted | Objective #2: NR_CADC_R19_2BDL_yBUL (y=1,2) | DC_n46C-n77(2A) | DC_n46C-n77A | N/A | Only FR1 | Stephen Truelove | BT plc | stephen.truelove@bt.com | Ericsson, Huawei, Nokia | RAN#99 | NR_CADC_SUL_R19 | (Completed) DL_n46A-n77(2A)_UL_n46A-n77A (Completed) DL_n46C-n77A_UL_n46A-n77A (Completed) DL_n46C-n77A_UL_n46C-n77A (Completed) DL_n46C-n77(2A)_UL_n46A-n77A | Stopped | [5 empty] | Transferred from Rel-18 WID
Deleted | Objective #2: NR_CADC_R19_2BDL_yBUL (y=1,2) | CA_n46C-n77A | CA_n46C-n77A | 0 | Only FR1 | Stephen Truelove | BT plc | stephen.truelove@bt.com | Ericsson, Huawei, Nokia | RAN#99 | NR_CADC_SUL_R19 | (Completed) DL_n46A-n77A_UL_n77A_BCS0 (Completed) DL_n46A-n77A_UL_n46A-n77A_BCS0 (Completed) DL_n46C-n77A_UL_n77A_BCS0 (Completed) DL_n46C-n77A_UL_n46A-n77A_BCS0 | Stopped | [5 empty] | Transferred from Rel-18 WID
Deleted | Objective #2: NR_CADC_R19_2BDL_yBUL (y=1,2) | DC_n46C-n77A | DC_n46C-n77A | N/A | Only FR1 | Stephen Truelove | BT plc | stephen.truelove@bt.com | Ericsson, Huawei, Nokia | RAN#99 | NR_CADC_SUL_R19 | (Completed) DL_n46A-n77A_UL_n46A-n77A (Completed) DL_n46C-n77A_UL_n46A-n77A | Stopped | [5 empty] | Transferred from Rel-18 WID
Unchanged | Objective #2: NR_CADC_R19_2BDL_yBUL (y=1,2) | CA_n41C-n79A | CA_n41A-n79A CA_n41C | 4 and 5 | Only FR1 | Tricia Li | Huawei Technologies Limited | tricia.li@huawei.com | CBN, CATT, CTC, HiSilicon | RAN#100 | NR_CADC_SUL_R19 | CA_n41A-n79A | Ongoing | [5 empty] | Transferred from Rel-18 WID
Unchanged | Objective #2: NR_CADC_R19_2BDL_yBUL (y=1,2) | CA_n29A-n66A | CA_n29A-n66A | 0 | Only FR1 | Yuanyuan Zhang | Samsung | tina55.zhang@samsung.com | Dish, Ericsson,Mediatek,OPPO, Fujitsu | RAN#100 | NR_CADC_SUL_R19 | - | Ongoing | [5 empty] | Transferred from Rel-18 WID
Unchanged | Objective #2: NR_CADC_R19_2BDL_yBUL (y=1,2) | CA_n66A-n70A | CA_n66A-n70A | 0 | Only FR1 | Yuanyuan Zhang | Samsung | tina55.zhang@samsung.com | Dish, Ericsson,Mediatek,OPPO, Fujitsu | RAN#100 | NR_CADC_SUL_R19 | - | Ongoing | [5 empty] | Transferred from Rel-18 WID
Unchanged | Objective #2: NR_CADC_R19_2BDL_yBUL (y=1,2) | CA_n66(2A)-n70A | CA_n66A-n70A CA_n66(2A) | 0 | Only FR1 | Yuanyuan Zhang | Samsung | tina55.zhang@samsung.com | Dish, Ericsson,Mediatek,OPPO, Fujitsu | RAN#100 | NR_CADC_SUL_R19 | (completed)CA_n66A-n70A | Ongoing | [5 empty] | Transferred from Rel-18 WID
Unchanged | Objective #2: NR_CADC_R19_2BDL_yBUL (y=1,2) | CA_n66A-n70A | CA_n66A-n70A | 0 | Only FR1 | Yuanyuan Zhang | Samsung | tina55.zhang@samsung.com | Dish, Ericsson,Mediatek,OPPO, Fujitsu | RAN#100 | NR_CADC_SUL_R19 | - | Ongoing | [5 empty] | Transferred from Rel-18 WID
Unchanged | Objective #2: NR_CADC_R19_2BDL_yBUL (y=1,2) | CA_n66(3A)-n70A | CA_n66A-n70A CA_n66(2A) | 0 | Only FR1 | Yuanyuan Zhang | Samsung | tina55.zhang@samsung.com | Dish, Ericsson,Mediatek,OPPO, Fujitsu | RAN#100 | NR_CADC_SUL_R19 | (new)CA_n66(2A)-n70A | Ongoing | [5 empty] | Transferred from Rel-18 WID
Unchanged | Objective #2: NR_CADC_R19_2BDL_yBUL (y=1,2) | CA_n5A-n28A | CA_n5A-n28A | 4 and 5 | Only FR1 | Per Lindell | Ericsson | per.lindell@ericsson.com | Nokia, Qualcomm, ZTE | RAN#101 | NR_CADC_SUL_R19 | None | Ongoing | [5 empty] | Transferred from Rel-18 WID
Unchanged | Objective #2: NR_CADC_R19_2BDL_yBUL (y=1,2) | CA_n29A-n66(2A) | CA_n66(2A) | 0 | Only FR1 | Yuanyuan Zhang | Samsung | tina55.zhang@samsung.com | Dish, Fujitsu, Mediatek | RAN#101 | NR_CADC_SUL_R19 | (completed)CA_n29A-n66A with single UL | Ongoing | [5 empty] | Transferred from Rel-18 WID
Unchanged | Objective #2: NR_CADC_R19_2BDL_yBUL (y=1,2) | CA_n66(2A)-n71A | CA_n66(2A) | 0 | Only FR1 | Yuanyuan Zhang | Samsung | tina55.zhang@samsung.com | Dish, Fujitsu, Mediatek | RAN#101 | NR_CADC_SUL_R19 | (completed)CA_n66A-n71A with single UL | Ongoing | [5 empty] | Transferred from Rel-18 WID
Unchanged | Objective #2: NR_CADC_R19_2BDL_yBUL (y=1,2) | CA_n29A-n66(3A) | CA_n66(2A) | 0 | Only FR1 | Yuanyuan Zhang | Samsung | tina55.zhang@samsung.com | Dish, Fujitsu, Mediatek | RAN#101 | NR_CADC_SUL_R19 | (new) CA_n29_n66(2A) | Ongoing | [5 empty] | Transferred from Rel-18 WID
Unchanged | Objective #2: NR_CADC_R19_2BDL_yBUL (y=1,2) | CA_n26A-n66(2A) | CA_n66(2A) | 0 | Only FR1 | Yuanyuan Zhang | Samsung | tina55.zhang@samsung.com | Dish, Fujitsu, Mediatek | RAN#101 | NR_CADC_SUL_R19 | (completed)CA_n26A-n66A | Ongoing | [5 empty] | Transferred from Rel-18 WID
Unchanged | Objective #2: NR_CADC_R19_2BDL_yBUL (y=1,2) | CA_n77A-n78A | CA_n77A-78A | 0 | Only FR1 | Takehiko Narita | SoftBank | takehiko.narita@g.softbank.co.jp | Ericsson, Nokia, Huawei, HiSilicon, ZTE | RAN#101 | NR_CADC_SUL_R19 | Completed CA_DL_n77A-n78A_UL_n77A Completed CA_DL_n77A-n78A_UL_n78A | Ongoing | [5 empty] | Transferred from Rel-18 WID
Unchanged | Objective #2: NR_CADC_R19_2BDL_yBUL (y=1,2) | CA_n48A-n77A | CA_n48A-n77A | 0 | only FR1 | YuanYuan Zhang | Samsung | tina55.zhang@samsung.com | Dish, Ericsson,Mediatek,OPPO, Fujitsu | RAN#101 | NR_CADC_SUL_R19 |  | Ongoing | [5 empty] | Transferred from Rel-18 WID
Unchanged | Objective #2: NR_CADC_R19_2BDL_yBUL (y=1,2) | CA_n48(2A)-n77A | CA_n48A-n77A | 0 | only FR1 | YuanYuan Zhang | Samsung | tina55.zhang@samsung.com | Dish, Ericsson,Mediatek,OPPO, Fujitsu | RAN#101 | NR_CADC_SUL_R19 | (new)CA_n48(2A)-n77A | Ongoing | [5 empty] | Transferred from Rel-18 WID
Unchanged | Objective #2: NR_CADC_R19_2BDL_yBUL (y=1,2) | CA_n1A-n3B | CA_n3B | 4 and 5 | Only FR1 | Charley Cao | Telstra | charley.cao@team.telstra.com | Ericsson, Nokia, LGE | RAN#102 | NR_CADC_SUL_R19 | (new) DL_n3B_UL_n3B | Ongoing | [5 empty] | Transferred from Rel-18 WID
Unchanged | Objective #2: NR_CADC_R19_2BDL_yBUL (y=1,2) | CA_n3B-n7A | CA_n3B | 4 and 5 | Only FR1 | Charley Cao | Telstra | charley.cao@team.telstra.com | Ericsson, Nokia, LGE | RAN#102 | NR_CADC_SUL_R19 | (new) DL_n3B_UL_n3B | Ongoing | [5 empty] | Transferred from Rel-18 WID
Unchanged | Objective #2: NR_CADC_R19_2BDL_yBUL (y=1,2) | CA_n3B-n26(2A) | CA_n3B | 4 and 5 | Only FR1 | Charley Cao | Telstra | charley.cao@team.telstra.com | Ericsson, Nokia, LGE | RAN#102 | NR_CADC_SUL_R19 | (new) DL_n3B_UL_n3B (new) DL_n3B-n26A_UL_n3B | Ongoing | [5 empty] | Transferred from Rel-18 WID
Unchanged | Objective #2: NR_CADC_R19_2BDL_yBUL (y=1,2) | CA_n3B-n7B | CA_n3B | 4 and 5 | Only FR1 | Charley Cao | Telstra | charley.cao@team.telstra.com | Ericsson, Nokia, LGE | RAN#102 | NR_CADC_SUL_R19 | (new) DL_n3B_UL_n3B (new) DL_n3B-n7A_UL_n3B | Ongoing | [5 empty] | Transferred from Rel-18 WID
Unchanged | Objective #2: NR_CADC_R19_2BDL_yBUL (y=1,2) | CA_n41C-n79A | CA_n41C-n79A | 4 and 5 | Only FR1 | Wubin Zhou | ZTE Corporation | zhou.wubin@zte.com.cn | CMCC, CATT, CTC, Sanechip | RAN#102 | NR_CADC_SUL_R19 | (completed) DL_n41A-n79C_UL_n41A-n79A_BCS 4 and 5 | Ongoing | [5 empty] | Transferred from Rel-18 WID
Unchanged | Objective #2: NR_CADC_R19_2BDL_yBUL (y=1,2) | DC_n40A-n77A | DC_n40A-n77A | N/A | Only FR1 | Wilfredo Trocel | nbn co Limited | wilfredotrocel@nbnco.com.au | Nokia, Ericsson, Qualcomm | RAN#103 | NR_CADC_SUL_R19 | Completed DL_CA_n40A-n77A_UL_CA_n40A-n77A | Ongoing | [5 empty] | Transferred from Rel-18 WID
Unchanged | Objective #2: NR_CADC_R19_2BDL_yBUL (y=1,2) | DC_n40A-n78A | DC_n40A-n78A | N/A | Only FR1 | Wilfredo Trocel | nbn co Limited | wilfredotrocel@nbnco.com.au | Nokia, Ericsson, Qualcomm | RAN#103 | NR_CADC_SUL_R19 | Completed DL_CA_n40A-n78A_UL_CA_n40A-n78A | Ongoing | [5 empty] | Transferred from Rel-18 WID
Unchanged | Objective #2: NR_CADC_R19_2BDL_yBUL (y=1,2) | DC_n40C-n77A | DC_n40A-n77A | N/A | Only FR1 | Wilfredo Trocel | nbn co Limited | wilfredotrocel@nbnco.com.au | Nokia, Ericsson, Qualcomm | RAN#103 | NR_CADC_SUL_R19 | New DL_CA_n40C-n77A_UL_CA_n40A-n77A | Ongoing | [5 empty] | Transferred from Rel-18 WID
Unchanged | Objective #2: NR_CADC_R19_2BDL_yBUL (y=1,2) | DC_n40C-n78A | DC_n40A-n78A | N/A | Only FR1 | Wilfredo Trocel | nbn co Limited | wilfredotrocel@nbnco.com.au | Nokia, Ericsson, Qualcomm | RAN#103 | NR_CADC_SUL_R19 | New DL_CA_n40C-n78A_UL_CA_n40A-n78A | Ongoing | [5 empty] | Transferred from Rel-18 WID
Unchanged | Objective #2: NR_CADC_R19_2BDL_yBUL (y=1,2) | DC_n40D-n77A | DC_n40A-n77A | N/A | Only FR1 | Wilfredo Trocel | nbn co Limited | wilfredotrocel@nbnco.com.au | Nokia, Ericsson, Qualcomm | RAN#103 | NR_CADC_SUL_R19 | New DL_CA_n40D-n77A_UL_CA_n40A-n77A | Ongoing | [5 empty] | Transferred from Rel-18 WID
Unchanged | Objective #2: NR_CADC_R19_2BDL_yBUL (y=1,2) | DC_n40D-n78A | DC_n40A-n78A | N/A | Only FR1 | Wilfredo Trocel | nbn co Limited | wilfredotrocel@nbnco.com.au | Nokia, Ericsson, Qualcomm | RAN#103 | NR_CADC_SUL_R19 | New DL_CA_n40D-n78A_UL_CA_n40A-n78A | Ongoing | [5 empty] | Transferred from Rel-18 WID
Unchanged | Objective #2: NR_CADC_R19_2BDL_yBUL (y=1,2) | DC_n40(2A)-n77(2A) | DC_n40A-n77A | N/A | Only FR1 | Wilfredo Trocel | nbn co Limited | wilfredotrocel@nbnco.com.au | Nokia, Ericsson, Qualcomm | RAN#103 | NR_CADC_SUL_R19 | New DL_n40(2A)-n77(2A)_UL_CA_n40(2A)-n77(2A) | Ongoing | [5 empty] | Transferred from Rel-18 WID
Unchanged | Objective #2: NR_CADC_R19_2BDL_yBUL (y=1,2) | DC_n40(2A)-n78(2A) | DC_n40A-n78A | N/A | Only FR1 | Wilfredo Trocel | nbn co Limited | wilfredotrocel@nbnco.com.au | Nokia, Ericsson, Qualcomm | RAN#103 | NR_CADC_SUL_R19 | New DL_n40(2A)-n78(2A)_UL_CA_n40(2A)-n78(2A) | Ongoing | [5 empty] | Transferred from Rel-18 WID
Unchanged | Objective #2: NR_CADC_R19_2BDL_yBUL (y=1,2) | CA_n40A-n77C | CA_n40A-n77A | 4 and 5 | Only FR1 | Wilfredo Trocel | nbn co Limited | wilfredotrocel@nbnco.com.au | Nokia, Ericsson, Qualcomm | RAN#103 | NR_CADC_SUL_R19 | Completed DL_CA_n40A-n77A_UL_CA_n40A-n77A | Ongoing | [5 empty] | Transferred from Rel-18 WID
Unchanged | Objective #2: NR_CADC_R19_2BDL_yBUL (y=1,2) | CA_n40C-n77A | CA_n40A-n77A | 4 and 5 | Only FR1 | Wilfredo Trocel | nbn co Limited | wilfredotrocel@nbnco.com.au | Nokia, Ericsson, Qualcomm | RAN#103 | NR_CADC_SUL_R19 | Completed DL_CA_n40A-n77A_UL_CA_n40A-n77A New DL_CA_n40C_UL_n40A | Ongoing | [5 empty] | Transferred from Rel-18 WID
Unchanged | Objective #2: NR_CADC_R19_2BDL_yBUL (y=1,2) | CA_n40C-n78A | CA_n40A-n78A | 4 and 5 | Only FR1 | Wilfredo Trocel | nbn co Limited | wilfredotrocel@nbnco.com.au | Nokia, Ericsson, Qualcomm | RAN#103 | NR_CADC_SUL_R19 | Completed DL_CA_n40A-n78A_UL_CA_n40A-n78A New DL_CA_n40C_UL_n40A | Ongoing | [5 empty] | Transferred from Rel-18 WID
Unchanged | Objective #2: NR_CADC_R19_2BDL_yBUL (y=1,2) | CA_n40D-n77A | CA_n40A-n77A | 4 and 5 | Only FR1 | Wilfredo Trocel | nbn co Limited | wilfredotrocel@nbnco.com.au | Nokia, Ericsson, Qualcomm | RAN#103 | NR_CADC_SUL_R19 | New DL_CA_n40C-n77A_UL_CA_n40A-n77A New DL_CA_n40D_UL_n40A | Ongoing | [5 empty] | Transferred from Rel-18 WID
Unchanged | Objective #2: NR_CADC_R19_2BDL_yBUL (y=1,2) | CA_n40D-n78A | CA_n40A-n78A | 4 and 5 | Only FR1 | Wilfredo Trocel | nbn co Limited | wilfredotrocel@nbnco.com.au | Nokia, Ericsson, Qualcomm | RAN#103 | NR_CADC_SUL_R19 | New DL_CA_n40C-n78A_UL_CA_n40A-n78A New DL_CA_n40D_UL_n40A | Ongoing | [5 empty] | Transferred from Rel-18 WID
Unchanged | Objective #2: NR_CADC_R19_2BDL_yBUL (y=1,2) | CA_n40(2A)-n77(2A) | CA_n40A-n77A | 4 and 5 | Only FR1 | Wilfredo Trocel | nbn co Limited | wilfredotrocel@nbnco.com.au | Nokia, Ericsson, Qualcomm | RAN#103 | NR_CADC_SUL_R19 | Completed DL_CA_n40A-n77A_UL_CA_n40A-n77A | Ongoing | [5 empty] | Transferred from Rel-18 WID
Unchanged | Objective #2: NR_CADC_R19_2BDL_yBUL (y=1,2) | CA_n40(2A)-n78(2A) | CA_n40A-n78A | 4 and 5 | Only FR1 | Wilfredo Trocel | nbn co Limited | wilfredotrocel@nbnco.com.au | Nokia, Ericsson, Qualcomm | RAN#103 | NR_CADC_SUL_R19 | Completed DL_CA_n40A-n78A_UL_CA_n40A-n78A | Ongoing | [5 empty] | Transferred from Rel-18 WID
Unchanged | Objective #2: NR_CADC_R19_2BDL_yBUL (y=1,2) | CA_n3A-n8A | CA_n3A-n8A | 4 and 5 | Only FR1 | Per Lindell | Ericsson | per.lindell@ericsson.com | Xiomi,Vivo,Mediatek,Huawei | RAN#103 | NR_CADC_SUL_R19 | - | Ongoing | [5 empty] | Transferred from Rel-18 WID
Unchanged | Objective #2: NR_CADC_R19_2BDL_yBUL (y=1,2) | CA_n78A-n258G | CA_n258G | 0 | FR1+FR2 | Charley Cao | Telstra | charley.cao@team.telstra.com | Ericsson, Nokia, LGE | RAN#103 | NR_CADC_SUL_R19 | (complete) DL_n258G_UL_n258A (complete) DL_n258G_UL_n258G (complete) DL_n78A-n258A_UL_n258A (complete) DL_n78A-n258G_UL_n258A | Completed |  |  | R4-2418327 | yes |  | Transferred from Rel-18 WID
Unchanged | Objective #2: NR_CADC_R19_2BDL_yBUL (y=1,2) | CA_n78A-n258H | CA_n258G CA_n258H | 0 | FR1+FR2 | Charley Cao | Telstra | charley.cao@team.telstra.com | Ericsson, Nokia, LGE | RAN#103 | NR_CADC_SUL_R19 | (complete) DL_n258G_UL_n258A (complete) DL_n258G_UL_n258G (complete) DL_n258H_UL_n258A (complete) DL_n258H_UL_n258G (complete) DL_n78A-n258A_UL_n258A (complete) DL_n78A-n258G_UL_n258A (complete) DL_n78A-n258H_UL_n258A (complete) DL_n258G_UL_n258A (complete) DL_n258G_UL_n258G (complete) DL_n258H_UL_n258A (new) DL_n78A-n258G_UL_n258G (new) DL_n78A-n258G_UL_n258G (new) DL_n78A-n258H_UL_n258G | Completed |  |  | R4-2418327 | yes |  | Transferred from Rel-18 WID
Unchanged | Objective #2: NR_CADC_R19_2BDL_yBUL (y=1,2) | CA_n78A-n258I | CA_n258G CA_n258H CA_n258I | 0 | FR1+FR2 | Charley Cao | Telstra | charley.cao@team.telstra.com | Ericsson, Nokia, LGE | RAN#103 | NR_CADC_SUL_R19 | (complete) DL_n258G_UL_n258A (complete) DL_n258G_UL_n258G (complete) DL_n258H_UL_n258A (complete) DL_n258H_UL_n258G (complete) DL_n258I_UL_n258A (complete) DL_n258I_UL_n258G (complete) DL_n78A-n258A_UL_n258A (complete) DL_n78A-n258G_UL_n258A (complete) DL_n78A-n258H_UL_n258A (complete) DL_n78A-n258I_UL_n258A (new) DL_n78A-n258G_UL_n258G (new) DL_n78A-n258H_UL_n258G (new) DL_n78A-n258G_UL_n258G (new) DL_n78A-n258H_UL_n258G (new) DL_n78A-n258H_UL_n258H (new) DL_n78A-n258I_UL_n258G (new) DL_n78A-n258G_UL_n258G (new) DL_n78A-n258H_UL_n258G (new) DL_n78A-n258H_UL_n258H (new) DL_n78A-n258I_UL_n258G | Completed |  |  | R4-2418327 | yes |  | Transferred from Rel-18 WID
Unchanged | Objective #2: NR_CADC_R19_2BDL_yBUL (y=1,2) | CA_n78A-n258J | CA_n258G CA_n258H CA_n258I | 0 | FR1+FR2 | Charley Cao | Telstra | charley.cao@team.telstra.com | Ericsson, Nokia, LGE | RAN#103 | NR_CADC_SUL_R19 | (complete) DL_n258G_UL_n258A (complete) DL_n258G_UL_n258G (complete) DL_n258H_UL_n258A (complete) DL_n258H_UL_n258G (complete) DL_n258I_UL_n258A (complete) DL_n258I_UL_n258G (complete) DL_n258J_UL_n258A (complete) DL_n258J_UL_n258G (complete) DL_n78A-n258A_UL_n258A (complete) DL_n78A-n258G_UL_n258A (new) DL_n78A-n258G_UL_n258G (new) DL_n78A-n258H_UL_n258G (new) DL_n78A-n258I_UL_n258G (new) DL_n78A-n258G_UL_n258G (new) DL_n78A-n258H_UL_n258G (new) DL_n78A-n258H_UL_n258H (new) DL_n78A-n258I_UL_n258G (new) DL_n78A-n258I_UL_n258H (new) DL_n78A-n258J_UL_n258G (new) DL_n78A-n258G_UL_n258G | Completed |  |  | R4-2418327 | yes |  | Transferred from Rel-18 WID
Unchanged | Objective #2: NR_CADC_R19_2BDL_yBUL (y=1,2) | CA_n78A-n258K | CA_n258G CA_n258H CA_n258I | 0 | FR1+FR2 | Charley Cao | Telstra | charley.cao@team.telstra.com | Ericsson, Nokia, LGE | RAN#103 | NR_CADC_SUL_R19 | (complete) DL_n258G_UL_n258A (complete) DL_n258G_UL_n258G (complete) DL_n258H_UL_n258A (complete) DL_n258H_UL_n258G (complete) DL_n258I_UL_n258A (complete) DL_n258I_UL_n258G (complete) DL_n258J_UL_n258A (complete) DL_n258J_UL_n258G (complete) DL_n258K_UL_n258A (complete) DL_n258K_UL_n258G (new) DL_n78A-n258G_UL_n258G (new) DL_n78A-n258H_UL_n258G (new) DL_n78A-n258I_UL_n258G (new) DL_n78A-n258J_UL_n258G (new) DL_n78A-n258G_UL_n258G (new) DL_n78A-n258H_UL_n258G (new) DL_n78A-n258H_UL_n258H (new) DL_n78A-n258I_UL_n258G (new) DL_n78A-n258I_UL_n258H (new) DL_n78A-n258J_UL_n258G | Completed |  |  | R4-2418327 | yes |  | Transferred from Rel-18 WID
Unchanged | Objective #2: NR_CADC_R19_2BDL_yBUL (y=1,2) | CA_n78A-n258L | CA_n258G CA_n258H CA_n258I | 0 | FR1+FR2 | Charley Cao | Telstra | charley.cao@team.telstra.com | Ericsson, Nokia, LGE | RAN#103 | NR_CADC_SUL_R19 | (complete) DL_n258G_UL_n258A (complete) DL_n258G_UL_n258G (complete) DL_n258H_UL_n258A (complete) DL_n258H_UL_n258G (complete) DL_n258I_UL_n258A (complete) DL_n258I_UL_n258G (complete) DL_n258J_UL_n258A (complete) DL_n258J_UL_n258G (complete) DL_n258K_UL_n258A (complete) DL_n258K_UL_n258G (new) DL_n78A-n258G_UL_n258G (new) DL_n78A-n258H_UL_n258G (new) DL_n78A-n258I_UL_n258G (new) DL_n78A-n258J_UL_n258G (new) DL_n78A-n258K_UL_n258G (new) DL_n78A-n258G_UL_n258G (new) DL_n78A-n258H_UL_n258G (new) DL_n78A-n258H_UL_n258H (new) DL_n78A-n258I_UL_n258G (new) DL_n78A-n258I_UL_n258H | Completed |  |  | R4-2418327 | yes |  | Transferred from Rel-18 WID
Unchanged | Objective #2: NR_CADC_R19_2BDL_yBUL (y=1,2) | CA_n78A-n258M | CA_n258G CA_n258H CA_n258I | 0 | FR1+FR2 | Charley Cao | Telstra | charley.cao@team.telstra.com | Ericsson, Nokia, LGE | RAN#103 | NR_CADC_SUL_R19 | (complete) DL_n258G_UL_n258A (complete) DL_n258G_UL_n258G (complete) DL_n258H_UL_n258A (complete) DL_n258H_UL_n258G (complete) DL_n258I_UL_n258A (complete) DL_n258I_UL_n258G (complete) DL_n258J_UL_n258A (complete) DL_n258J_UL_n258G (complete) DL_n258K_UL_n258A (complete) DL_n258K_UL_n258G (new) DL_n78A-n258G_UL_n258G (new) DL_n78A-n258H_UL_n258G (new) DL_n78A-n258I_UL_n258G (new) DL_n78A-n258J_UL_n258G (new) DL_n78A-n258K_UL_n258G (new) DL_n78A-n258L_UL_n258G (new) DL_n78A-n258G_UL_n258G (new) DL_n78A-n258H_UL_n258G (new) DL_n78A-n258H_UL_n258H (new) DL_n78A-n258I_UL_n258G | Completed |  |  | R4-2418327 | yes |  | Transferred from Rel-18 WID
Unchanged | Objective #2: NR_CADC_R19_2BDL_yBUL (y=1,2) | CA_n78A-n258R10 | CA_n258R2 CA_n258R3 CA_n258R4 | 0 | FR1+FR2 | Charley Cao | Telstra | charley.cao@team.telstra.com | Ericsson, Nokia, LGE | RAN#103 | NR_CADC_SUL_R19 | (complete) DL_n258R10_UL_n258A (complete) DL_n258R10_UL_n258R2 (complete) DL_n258R2_UL_n258A (complete) DL_n258R2_UL_n258R2 (complete) DL_n258R3_UL_n258A (complete) DL_n258R3_UL_n258R2 (complete) DL_n258R4_UL_n258A (complete) DL_n258R4_UL_n258R2 (complete) DL_n258R5_UL_n258A (complete) DL_n258R5_UL_n258R2 (new) DL_n78A-n258R2_UL_n258R2 (new) DL_n78A-n258R3_UL_n258R2 (new) DL_n78A-n258R4_UL_n258R2 (new) DL_n78A-n258R5_UL_n258R2 (new) DL_n78A-n258R6_UL_n258R2 (new) DL_n78A-n258R7_UL_n258R2 (new) DL_n78A-n258R8_UL_n258R2 (new) DL_n78A-n258R9_UL_n258R2 (new) DL_n78A-n258R10_UL_n258R2 (new) DL_n78A-n258R2_UL_n258R2 | Completed |  |  | R4-2418327 | yes |  | Transferred from Rel-18 WID
Unchanged | Objective #2: NR_CADC_R19_2BDL_yBUL (y=1,2) | CA_n78A-n258R2 | CA_n258R2 | 0 | FR1+FR2 | Charley Cao | Telstra | charley.cao@team.telstra.com | Ericsson, Nokia, LGE | RAN#103 | NR_CADC_SUL_R19 | (complete) DL_n258R2_UL_n258A (complete) DL_n258R2_UL_n258R2 (complete) DL_n78A-n258A_UL_n258A (complete) DL_n78A-n258R2_UL_n258A | Completed |  |  | R4-2418327 | yes |  | Transferred from Rel-18 WID
Unchanged | Objective #2: NR_CADC_R19_2BDL_yBUL (y=1,2) | CA_n78A-n258R3 | CA_n258R2 CA_n258R3 | 0 | FR1+FR2 | Charley Cao | Telstra | charley.cao@team.telstra.com | Ericsson, Nokia, LGE | RAN#103 | NR_CADC_SUL_R19 | (complete) DL_n258R2_UL_n258A (complete) DL_n258R2_UL_n258R2 (complete) DL_n258R3_UL_n258A (complete) DL_n258R3_UL_n258R2 (complete) DL_n78A-n258A_UL_n258A (complete) DL_n78A-n258R2_UL_n258A (complete) DL_n78A-n258R3_UL_n258A (complete) DL_n258R2_UL_n258A (complete) DL_n258R2_UL_n258R2 (complete) DL_n258R3_UL_n258A (new) DL_n78A-n258R2_UL_n258R2 (new) DL_n78A-n258R2_UL_n258R2 (new) DL_n78A-n258R3_UL_n258R2 | Completed |  |  | R4-2418327 | yes |  | Transferred from Rel-18 WID
Unchanged | Objective #2: NR_CADC_R19_2BDL_yBUL (y=1,2) | CA_n78A-n258R4 | CA_n258R2 CA_n258R3 CA_n258R4 | 0 | FR1+FR2 | Charley Cao | Telstra | charley.cao@team.telstra.com | Ericsson, Nokia, LGE | RAN#103 | NR_CADC_SUL_R19 | (complete) DL_n258R2_UL_n258A (complete) DL_n258R2_UL_n258R2 (complete) DL_n258R3_UL_n258A (complete) DL_n258R3_UL_n258R2 (complete) DL_n258R4_UL_n258A (complete) DL_n258R4_UL_n258R2 (complete) DL_n78A-n258A_UL_n258A (complete) DL_n78A-n258R2_UL_n258A (complete) DL_n78A-n258R3_UL_n258A (complete) DL_n78A-n258R4_UL_n258A (new) DL_n78A-n258R2_UL_n258R2 (new) DL_n78A-n258R3_UL_n258R2 (new) DL_n78A-n258R2_UL_n258R2 (new) DL_n78A-n258R3_UL_n258R2 (new) DL_n78A-n258R3_UL_n258R3 (new) DL_n78A-n258R4_UL_n258R2 (new) DL_n78A-n258R2_UL_n258R2 (new) DL_n78A-n258R3_UL_n258R2 (new) DL_n78A-n258R3_UL_n258R3 (new) DL_n78A-n258R4_UL_n258R2 | Completed |  |  | R4-2418327 | yes |  | Transferred from Rel-18 WID
Unchanged | Objective #2: NR_CADC_R19_2BDL_yBUL (y=1,2) | CA_n78A-n258R5 | CA_n258R2 CA_n258R3 CA_n258R4 | 0 | FR1+FR2 | Charley Cao | Telstra | charley.cao@team.telstra.com | Ericsson, Nokia, LGE | RAN#103 | NR_CADC_SUL_R19 | (complete) DL_n258R2_UL_n258A (complete) DL_n258R2_UL_n258R2 (complete) DL_n258R3_UL_n258A (complete) DL_n258R3_UL_n258R2 (complete) DL_n258R4_UL_n258A (complete) DL_n258R4_UL_n258R2 (complete) DL_n258R5_UL_n258A (complete) DL_n258R5_UL_n258R2 (complete) DL_n78A-n258A_UL_n258A (complete) DL_n78A-n258R2_UL_n258A (new) DL_n78A-n258R2_UL_n258R2 (new) DL_n78A-n258R3_UL_n258R2 (new) DL_n78A-n258R4_UL_n258R2 (new) DL_n78A-n258R2_UL_n258R2 (new) DL_n78A-n258R3_UL_n258R2 (new) DL_n78A-n258R3_UL_n258R3 (new) DL_n78A-n258R4_UL_n258R2 (new) DL_n78A-n258R4_UL_n258R3 (new) DL_n78A-n258R5_UL_n258R2 (new) DL_n78A-n258R2_UL_n258R2 | Completed |  |  | R4-2418327 | yes |  | Transferred from Rel-18 WID
Unchanged | Objective #2: NR_CADC_R19_2BDL_yBUL (y=1,2) | CA_n78A-n258R6 | CA_n258R2 CA_n258R3 CA_n258R4 | 0 | FR1+FR2 | Charley Cao | Telstra | charley.cao@team.telstra.com | Ericsson, Nokia, LGE | RAN#103 | NR_CADC_SUL_R19 | (complete) DL_n258R2_UL_n258A (complete) DL_n258R2_UL_n258R2 (complete) DL_n258R3_UL_n258A (complete) DL_n258R3_UL_n258R2 (complete) DL_n258R4_UL_n258A (complete) DL_n258R4_UL_n258R2 (complete) DL_n258R5_UL_n258A (complete) DL_n258R5_UL_n258R2 (complete) DL_n258R6_UL_n258A (complete) DL_n258R6_UL_n258R2 (new) DL_n78A-n258R2_UL_n258R2 (new) DL_n78A-n258R3_UL_n258R2 (new) DL_n78A-n258R4_UL_n258R2 (new) DL_n78A-n258R5_UL_n258R2 (new) DL_n78A-n258R2_UL_n258R2 (new) DL_n78A-n258R3_UL_n258R2 (new) DL_n78A-n258R3_UL_n258R3 (new) DL_n78A-n258R4_UL_n258R2 (new) DL_n78A-n258R4_UL_n258R3 (new) DL_n78A-n258R5_UL_n258R2 | Completed |  |  | R4-2418327 | yes |  | Transferred from Rel-18 WID
Unchanged | Objective #2: NR_CADC_R19_2BDL_yBUL (y=1,2) | CA_n78A-n258R7 | CA_n258R2 CA_n258R3 CA_n258R4 | 0 | FR1+FR2 | Charley Cao | Telstra | charley.cao@team.telstra.com | Ericsson, Nokia, LGE | RAN#103 | NR_CADC_SUL_R19 | (complete) DL_n258R2_UL_n258A (complete) DL_n258R2_UL_n258R2 (complete) DL_n258R3_UL_n258A (complete) DL_n258R3_UL_n258R2 (complete) DL_n258R4_UL_n258A (complete) DL_n258R4_UL_n258R2 (complete) DL_n258R5_UL_n258A (complete) DL_n258R5_UL_n258R2 (complete) DL_n258R6_UL_n258A (complete) DL_n258R6_UL_n258R2 (new) DL_n78A-n258R2_UL_n258R2 (new) DL_n78A-n258R3_UL_n258R2 (new) DL_n78A-n258R4_UL_n258R2 (new) DL_n78A-n258R5_UL_n258R2 (new) DL_n78A-n258R6_UL_n258R2 (new) DL_n78A-n258R2_UL_n258R2 (new) DL_n78A-n258R3_UL_n258R2 (new) DL_n78A-n258R3_UL_n258R3 (new) DL_n78A-n258R4_UL_n258R2 (new) DL_n78A-n258R4_UL_n258R3 | Completed |  |  | R4-2418327 | yes |  | Transferred from Rel-18 WID
Unchanged | Objective #2: NR_CADC_R19_2BDL_yBUL (y=1,2) | CA_n78A-n258R8 | CA_n258R2 CA_n258R3 CA_n258R4 | 0 | FR1+FR2 | Charley Cao | Telstra | charley.cao@team.telstra.com | Ericsson, Nokia, LGE | RAN#103 | NR_CADC_SUL_R19 | (complete) DL_n258R2_UL_n258A (complete) DL_n258R2_UL_n258R2 (complete) DL_n258R3_UL_n258A (complete) DL_n258R3_UL_n258R2 (complete) DL_n258R4_UL_n258A (complete) DL_n258R4_UL_n258R2 (complete) DL_n258R5_UL_n258A (complete) DL_n258R5_UL_n258R2 (complete) DL_n258R6_UL_n258A (complete) DL_n258R6_UL_n258R2 (new) DL_n78A-n258R2_UL_n258R2 (new) DL_n78A-n258R3_UL_n258R2 (new) DL_n78A-n258R4_UL_n258R2 (new) DL_n78A-n258R5_UL_n258R2 (new) DL_n78A-n258R6_UL_n258R2 (new) DL_n78A-n258R7_UL_n258R2 (new) DL_n78A-n258R2_UL_n258R2 (new) DL_n78A-n258R3_UL_n258R2 (new) DL_n78A-n258R3_UL_n258R3 (new) DL_n78A-n258R4_UL_n258R2 | Completed |  |  | R4-2418327 | yes |  | Transferred from Rel-18 WID
Unchanged | Objective #2: NR_CADC_R19_2BDL_yBUL (y=1,2) | CA_n78A-n258R9 | CA_n258R2 CA_n258R3 CA_n258R4 | 0 | FR1+FR2 | Charley Cao | Telstra | charley.cao@team.telstra.com | Ericsson, Nokia, LGE | RAN#103 | NR_CADC_SUL_R19 | (complete) DL_n258R2_UL_n258A (complete) DL_n258R2_UL_n258R2 (complete) DL_n258R3_UL_n258A (complete) DL_n258R3_UL_n258R2 (complete) DL_n258R4_UL_n258A (complete) DL_n258R4_UL_n258R2 (complete) DL_n258R5_UL_n258A (complete) DL_n258R5_UL_n258R2 (complete) DL_n258R6_UL_n258A (complete) DL_n258R6_UL_n258R2 (new) DL_n78A-n258R2_UL_n258R2 (new) DL_n78A-n258R3_UL_n258R2 (new) DL_n78A-n258R4_UL_n258R2 (new) DL_n78A-n258R5_UL_n258R2 (new) DL_n78A-n258R6_UL_n258R2 (new) DL_n78A-n258R7_UL_n258R2 (new) DL_n78A-n258R8_UL_n258R2 (new) DL_n78A-n258R2_UL_n258R2 (new) DL_n78A-n258R3_UL_n258R2 (new) DL_n78A-n258R3_UL_n258R3 | Completed |  |  | R4-2418327 | yes |  | Transferred from Rel-18 WID
Unchanged | Objective #2: NR_CADC_R19_2BDL_yBUL (y=1,2) | CA_n5A-n7A | CA_n5A-n7A | 4 and 5 | Only FR1 | Yuanyuan Zhang | Samsung | tina55.zhang@samsung.com | TELUS, Bell Mobility, Nokia, Ericsson | RAN#103 | NR_CADC_SUL_R19 | - | Ongoing | [5 empty] | Transferred from Rel-18 WID
Unchanged | Objective #2: NR_CADC_R19_2BDL_yBUL (y=1,2) | CA_n18A-n77(2A) | CA_n77(2A) | 0 | Only FR1 | Feng Lu | KDDI | ho-ro@kddi.com | Ericsson, Nokia, Samsung | RAN#103 | NR_CADC_SUL_R19 | (completed)DL_n18A-n77(2A)_UL_n77A | Ongoing | [5 empty] | Transferred from Rel-18 WID
Unchanged | Objective #2: NR_CADC_R19_2BDL_yBUL (y=1,2) | CA_n77(2A)-n257G | CA_n77(2A) | 0 | FR1+FR2 | Pavlo (Paul) Nebesny | Rogers | pavlo.nebesny@rci.rogers.com | TELUS, Samsung, Ericsson, Huawei, HiSilicon, AT&T | RAN#104 | NR_CADC_SUL_R19 | (ongoing)DL_n77(2A)-n257A_UL_n77(2A) (completed)DL_n77(2A)-n257G_UL_n77A | Ongoing
Unchanged | Objective #2: NR_CADC_R19_2BDL_yBUL (y=1,2) | CA_n41A-n260G | CA_n41A-n260G | 0 | FR1+FR2 | Pavlo (Paul) Nebesny | Rogers | pavlo.nebesny@rci.rogers.com | TELUS, Samsung, Ericsson, Huawei, HiSilicon, AT&T | RAN#104 | NR_CADC_SUL_R19 | (completed)DL_n41A-n260G_UL_n41A-n260A | Ongoing
Unchanged | Objective #2: NR_CADC_R19_2BDL_yBUL (y=1,2) | CA_n3(2A)-n78A | CA_n3A-n78A | 0 | Only FR1 | Johannes Hejselbaek | Nokia | johannes.hejselbaek@nokia.com | Etisalat UAE, du, Huawei, Ericsson, Qualcomm | RAN#104 | NR_CADC_SUL_R19 | (Completed) DL_CA_n3(2A) UL_n3A (Completed) DL_CA_n3A-n78A UL_CA_n3A-n78A | Completed |  |  | R4-2418325 | yes
Unchanged | Objective #2: NR_CADC_R19_2BDL_yBUL (y=1,2) | CA_n3(2A)-n78C | CA_n78C CA_n3A-n78A CA_n3A-n78C | 0 | Only FR1 | Johannes Hejselbaek | Nokia | johannes.hejselbaek@nokia.com | Etisalat UAE, du, Huawei, Ericsson, Qualcomm | RAN#104 | NR_CADC_SUL_R19 | (Completed) DL_CA_n3(2A) UL_n3A (Completed) DL_CA_n3A-n78C UL_CA_n3A-n78C | Completed |  |  | R4-2418325 | yes
Unchanged | Objective #2: NR_CADC_R19_2BDL_yBUL (y=1,2) | CA_n3(2A)-n41A | CA_n3A-n41A | 0 | Only FR1 | Johannes Hejselbaek | Nokia | johannes.hejselbaek@nokia.com | Etisalat UAE, du, Huawei, Ericsson, Qualcomm | RAN#104 | NR_CADC_SUL_R19 | (Completed) DL_CA_n3(2A) UL_n3A (Completed) DL_CA_n3A-n41A UL_CA_n3A-n41A | Completed |  |  | R4-2418325 | yes
Unchanged | Objective #2: NR_CADC_R19_2BDL_yBUL (y=1,2) | CA_n41A-n78C | CA_n78C CA_n41A-n78A CA_n41A-n78C | 0 | Only FR1 | Johannes Hejselbaek | Nokia | johannes.hejselbaek@nokia.com | Etisalat UAE, du, Huawei, Ericsson, Qualcomm | RAN#104 | NR_CADC_R18_2BDL_xBUL | (Completed) DL_CA_n78C UL_CA_n78C (Completed) DL_CA_n41A-n78A UL_CA_n41A-n78A | Completed |  |  | R4-2418325 | yes
Unchanged | Objective #2: NR_CADC_R19_2BDL_yBUL (y=1,2) | CA_n1A-n71A | CA_n1A-n71A | 0 | Only FR1 | Johannes Hejselbaek | Nokia | johannes.hejselbaek@nokia.com | Etisalat UAE, du, Huawei, Ericsson, Qualcomm | RAN#104 | NR_CADC_SUL_R19 | None | Completed | 38.719-02-01 | R4-2414336 | R4-2418325 | yes
Unchanged | Objective #2: NR_CADC_R19_2BDL_yBUL (y=1,2) | CA_n3A-n71A | CA_n3A-n71A | 0 | Only FR1 | Johannes Hejselbaek | Nokia | johannes.hejselbaek@nokia.com | Etisalat UAE, du, Huawei, Ericsson, Qualcomm | RAN#104 | NR_CADC_SUL_R19 | None | Completed | 38.719-02-01 | R4-2414337 | R4-2418325 | yes
Unchanged | Objective #2: NR_CADC_R19_2BDL_yBUL (y=1,2) | CA_n71A-n78C | CA_n78C CA_n71A-n78A CA_n71A-n78C | 0 | Only FR1 | Johannes Hejselbaek | Nokia | johannes.hejselbaek@nokia.com | Etisalat UAE, du, Huawei, Ericsson, Qualcomm | RAN#104 | NR_CADC_SUL_R19 | (Completed) DL_CA_n78C UL_CA_n78C (New) DL_CA_n71A-n78A UL_CA_n71A-n78A | Completed |  |  | R4-2418325 | yes
Unchanged | Objective #2: NR_CADC_R19_2BDL_yBUL (y=1,2) | CA_n71A-n78A | CA_n71A-n78A | 0 | Only FR1 | Johannes Hejselbaek | Nokia | johannes.hejselbaek@nokia.com | Etisalat UAE, du, Huawei, Ericsson, Qualcomm | RAN#104 | NR_CADC_SUL_R19 | None | Ongoing
Unchanged | Objective #2: NR_CADC_R19_2BDL_yBUL (y=1,2) | CA_n3(2A)-n8A | CA_n3A-n8A | 0 | Only FR1 | Johannes Hejselbaek | Nokia | johannes.hejselbaek@nokia.com | Etisalat UAE, du, [Huawei, Ericsson, Qualcomm] | RAN#104 | NR_CADC_SUL_R19 | (Completed) DL_CA_n3(2A) UL_n3A (Completed) DL_CA_n3A-n8A UL_CA_n3A-n8A | Ongoing
Unchanged | Objective #2: NR_CADC_R19_2BDL_yBUL (y=1,2) | CA_n3(2A)-n71A | CA_n3A-n71A | 0 | Only FR1 | Johannes Hejselbaek | Nokia | johannes.hejselbaek@nokia.com | Etisalat UAE, du, [Huawei, Ericsson, Qualcomm] | RAN#104 | NR_CADC_SUL_R19 | (Completed) DL_CA_n3(2A) UL_n3A (New) DL_CA_n3A-n71A UL_CA_n3A-n71A | Completed |  |  | R4-2418325 | yes
Unchanged | Objective #2: NR_CADC_R19_2BDL_yBUL (y=1,2) | CA_n71-n77(2A) | CA_n71A-n77A | 0 | Only FR1 | Johannes Hejselbaek | Nokia | johannes.hejselbaek@nokia.com | Mobily, Zain KSA, Huawei, Ericsson, Qualcomm | RAN#104 | NR_CADC_SUL_R19 | (Completed) DL_CA_n77(2A) UL_n77A (New) DL_CA_n71-n77A UL_CA_n71A-n77A | Ongoing
Unchanged | Objective #2: NR_CADC_R19_2BDL_yBUL (y=1,2) | CA_n71-n77A | CA_n71A-n77A | 0 | Only FR1 | Johannes Hejselbaek | Nokia | johannes.hejselbaek@nokia.com | Mobily, Zain KSA, Huawei, Ericsson, Qualcomm | RAN#104 | NR_CADC_SUL_R19 | None | Ongoing
Unchanged | Objective #2: NR_CADC_R19_2BDL_yBUL (y=1,2) | CA_n41-n71A | CA_n41A-n71A | 0 | Only FR1 | Johannes Hejselbaek | Nokia | johannes.hejselbaek@nokia.com | Mobily, Zain KSA, Huawei, Ericsson, Qualcomm | RAN#104 | NR_CADC_SUL_R19 | None | Ongoing
Unchanged | Objective #2: NR_CADC_R19_2BDL_yBUL (y=1,2) | CA_n20A-n41A | CA_n20A-n41A | 0 | Only FR1 | Johannes Hejselbaek | Nokia | johannes.hejselbaek@nokia.com | Mobily, Zain KSA, Huawei, Ericsson, Qualcomm | RAN#104 | NR_CADC_SUL_R19 | None | Completed |  |  | R4-2418325 | yes
Unchanged | Objective #2: NR_CADC_R19_2BDL_yBUL (y=1,2) | CA_n20A-n71A | CA_n20A-n71A | 0 | Only FR1 | Johannes Hejselbaek | Nokia | johannes.hejselbaek@nokia.com | Mobily, Zain KSA, Huawei, Ericsson, Qualcomm | RAN#104 | NR_CADC_SUL_R19 | None | Completed |  |  | R4-2418325 | yes
Unchanged | Objective #2: NR_CADC_R19_2BDL_yBUL (y=1,2) | CA_n20A-n77(2A) | CA_n20A-n77A | 0 | Only FR1 | Johannes Hejselbaek | Nokia | johannes.hejselbaek@nokia.com | Mobily, Zain KSA, Huawei, Ericsson, Qualcomm | RAN#104 | NR_CADC_SUL_R19 | (Completed) DL_CA_n77(2A) UL_n77A (New) DL_CA_n20A-n77A UL_CA_n20A-n77A | Completed | 38.719-02-01 | R4-2414338 | R4-2418325 | yes
Unchanged | Objective #2: NR_CADC_R19_2BDL_yBUL (y=1,2) | CA_n20A-n77A | CA_n20A-n77A | 0 | Only FR1 | Johannes Hejselbaek | Nokia | johannes.hejselbaek@nokia.com | Mobily, Zain KSA, Huawei, Ericsson, Qualcomm | RAN#104 | NR_CADC_SUL_R19 | None | Completed | 38.719-02-01 | R4-2414338 | R4-2418325 | yes
Unchanged | Objective #2: NR_CADC_R19_2BDL_yBUL (y=1,2) | CA_n2A-n5B | - | 4 and 5 | Only FR1 | Zheng Zhao | Verizon | Zheng.zhao@verizonwireless.com | Ericsson, Nokia, Samsung, Qualcomm | RAN#104 | NR_CADC_SUL_R19 | (new) DL_n2A-n5A_BCS4 and 5 (new) DL_n5B_BCS0/BCS1/BCS4 and 5 | Completed |  |  | R4-2418325 | yes
Unchanged | Objective #2: NR_CADC_R19_2BDL_yBUL (y=1,2) | CA_n2A-n5B | CA_n2A-n5A | 4 and 5 | Only FR1 | Zheng Zhao | Verizon | Zheng.zhao@verizonwireless.com | Ericsson, Nokia, Samsung, Qualcomm | RAN#104 | NR_CADC_SUL_R19 | (new) DL_n2A-n5A_UL_n2A-n5A_BCS4 and 5 (new) DL_n2A-n5B_BCS4 and 5 | Completed |  |  | R4-2418325 | yes
Unchanged | Objective #2: NR_CADC_R19_2BDL_yBUL (y=1,2) | CA_n2(2A)-n5A | - | 4 and 5 | Only FR1 | Zheng Zhao | Verizon | Zheng.zhao@verizonwireless.com | Ericsson, Nokia, Samsung, Qualcomm | RAN#104 | NR_CADC_SUL_R19 | (new) DL_n2A-n5A_BCS4 and 5 (complete) DL_n2(2A)_BCS0/BCS4 and 5 | Completed |  |  | R4-2418325 | yes
Unchanged | Objective #2: NR_CADC_R19_2BDL_yBUL (y=1,2) | CA_n2(2A)-n5A | CA_n2A-n5A | 4 and 5 | Only FR1 | Zheng Zhao | Verizon | Zheng.zhao@verizonwireless.com | Ericsson, Nokia, Samsung, Qualcomm | RAN#104 | NR_CADC_SUL_R19 | (new) DL_n2A-n5A_UL_n2A-n5A_BCS4 and 5 (new) DL_n2(2A)-n5A_BCS4 and 5 | Completed |  |  | R4-2418325 | yes
Unchanged | Objective #2: NR_CADC_R19_2BDL_yBUL (y=1,2) | CA_n2(2A)-n5B | - | 4 and 5 | Only FR1 | Zheng Zhao | Verizon | Zheng.zhao@verizonwireless.com | Ericsson, Nokia, Samsung, Qualcomm | RAN#104 | NR_CADC_SUL_R19 | (new) DL_n2A-n5B_BCS4 and 5 (new) DL_n2(2A)-n5A_BCS4 andd 5 | Completed |  |  | R4-2418325 | yes
Unchanged | Objective #2: NR_CADC_R19_2BDL_yBUL (y=1,2) | CA_n2(2A)-n5B | CA_n2A-n5A | 4 and 5 | Only FR1 | Zheng Zhao | Verizon | Zheng.zhao@verizonwireless.com | Ericsson, Nokia, Samsung, Qualcomm | RAN#104 | NR_CADC_SUL_R19 | (new) DL_n2(2A)-n5B_BCS4 and 5 (new) DL_n2A-n5B_UL_n2A-n5A_BCS4 and 5 (new) DL_n2(2A)-n5A_UL_n2A-n5A_BCS4 and 5 | Completed |  |  | R4-2418325 | yes
Unchanged | Objective #2: NR_CADC_R19_2BDL_yBUL (y=1,2) | CA_n2(2A)-n66A | - | 4 and 5 | Only FR1 | Zheng Zhao | Verizon | Zheng.zhao@verizonwireless.com | Ericsson, Nokia, Samsung, Qualcomm | RAN#104 | NR_CADC_SUL_R19 | (new) DL_n2A-n66A_BCS4 nd 5 (complete) DL_n2(2A)_BCS0/BCS4 and 5 | Completed |  |  | R4-2418325 | yes
Unchanged | Objective #2: NR_CADC_R19_2BDL_yBUL (y=1,2) | CA_n2(2A)-n66A | CA_n2A-n66A | 4 and 5 | Only FR1 | Zheng Zhao | Verizon | Zheng.zhao@verizonwireless.com | Ericsson, Nokia, Samsung, Qualcomm | RAN#104 | NR_CADC_SUL_R19 | (new) DL_n2A-n66A_UL_n2A-n66A_BCS4 and 5 (new) DL_n2(2A)-n66A_BCS4 and 5 | Completed |  |  | R4-2418325 | yes
Unchanged | Objective #2: NR_CADC_R19_2BDL_yBUL (y=1,2) | CA_n2A-n66(2A) | - | 4 and 5 | Only FR1 | Zheng Zhao | Verizon | Zheng.zhao@verizonwireless.com | Ericsson, Nokia, Samsung, Qualcomm | RAN#104 | NR_CADC_SUL_R19 | (new) DL_n2A-n66A_BCS4 and 5 (complete) DL_n66(2A)_BCS0/BCS1/BCS2/BCS4 and 5 | Completed |  |  | R4-2418325 | yes
Unchanged | Objective #2: NR_CADC_R19_2BDL_yBUL (y=1,2) | CA_n2A-n66(2A) | CA_n2A-n66A | 4 and 5 | Only FR1 | Zheng Zhao | Verizon | Zheng.zhao@verizonwireless.com | Ericsson, Nokia, Samsung, Qualcomm | RAN#104 | NR_CADC_SUL_R19 | (new) DL_n2A-n66A_UL_n2A-n66A_BCS4 and 5 (new) DL_n2A-n66(2A)_BCS4 and 5 | Completed |  |  | R4-2418325 | yes
Unchanged | Objective #2: NR_CADC_R19_2BDL_yBUL (y=1,2) | CA_n2(2A)-n66(2A) | - | 4 and 5 | Only FR1 | Zheng Zhao | Verizon | Zheng.zhao@verizonwireless.com | Ericsson, Nokia, Samsung, Qualcomm | RAN#104 | NR_CADC_SUL_R19 | (new) DL_n2A-n66(2A)_BCS4 and 5 (new) DL_n2(2A)-n66A_BCS4 andd 5 | Completed |  |  | R4-2418325 | yes
Unchanged | Objective #2: NR_CADC_R19_2BDL_yBUL (y=1,2) | CA_n2(2A)-n66(2A) | CA_n2A-n66A | 4 and 5 | Only FR1 | Zheng Zhao | Verizon | Zheng.zhao@verizonwireless.com | Ericsson, Nokia, Samsung, Qualcomm | RAN#104 | NR_CADC_SUL_R19 | (new) DL_n2A-n66(2A)_UL_CA_n2A-n66A_BCS4 and 5 (new) DL_n2(2A)-n66A_UL_CA_n2A-n66A_BCS4 and 5 (new) DL_n2(2A)-n66(2A)_BCS4 and 5 | Completed |  |  | R4-2418325 | yes
Unchanged | Objective #2: NR_CADC_R19_2BDL_yBUL (y=1,2) | CA_n2(2A)-n48A | - | 4 and 5 | Only FR1 | Zheng Zhao | Verizon | Zheng.zhao@verizonwireless.com | Ericsson, Nokia, Samsung, Qualcomm | RAN#104 | NR_CADC_SUL_R19 | (new) DL_n2A-n48A_BCS4 and 5 (complete) DL_n2(2A)_BCS0/BCS4 and 5 | Completed |  |  | R4-2418325 | yes
Unchanged | Objective #2: NR_CADC_R19_2BDL_yBUL (y=1,2) | CA_n2(2A)-n48A | CA_n2A-n48A | 4 and 5 | Only FR1 | Zheng Zhao | Verizon | Zheng.zhao@verizonwireless.com | Ericsson, Nokia, Samsung, Qualcomm | RAN#104 | NR_CADC_SUL_R19 | (new) DL_n2A-n48A_UL_n2A-n48A_BCS4 and 5 (new) DL_n2(2A)-n48A_BCS4 and 5 | Completed |  |  | R4-2418325 | yes
Unchanged | Objective #2: NR_CADC_R19_2BDL_yBUL (y=1,2) | CA_n2(2A)-n48(2A) | - | 4 and 5 | Only FR1 | Zheng Zhao | Verizon | Zheng.zhao@verizonwireless.com | Ericsson, Nokia, Samsung, Qualcomm | RAN#104 | NR_CADC_SUL_R19 | (new) DL_n2A-n48(2A)_BCS4 and 5 (new) DL_n2(2A)-n48A_BCS4 and 5 | Completed |  |  | R4-2418325 | yes
Unchanged | Objective #2: NR_CADC_R19_2BDL_yBUL (y=1,2) | CA_n2(2A)-n48(2A) | CA_n2A-n48A | 4 and 5 | Only FR1 | Zheng Zhao | Verizon | Zheng.zhao@verizonwireless.com | Ericsson, Nokia, Samsung, Qualcomm | RAN#104 | NR_CADC_SUL_R19 | (new) DL_n2A-n48(2A)_UL_n2A-n48A_BCS4 and 5 (new) DL_n2(2A)-n48A_UL_n2A-n48A_BCS4 and 5 (new) DL_n2(2A)-n48(2A)_BCS4 and 5 | Completed |  |  | R4-2418325 | yes
Unchanged | Objective #2: NR_CADC_R19_2BDL_yBUL (y=1,2) | CA_n2(2A)-n48B | - | 4 and 5 | Only FR1 | Zheng Zhao | Verizon | Zheng.zhao@verizonwireless.com | Ericsson, Nokia, Samsung, Qualcomm | RAN#104 | NR_CADC_SUL_R19 | (new) DL_n2A-n48B_BCS4 and 5 (new) DL_n2(2A)-n48A_BCS4 and 5 | Completed |  |  | R4-2418325 | yes
Unchanged | Objective #2: NR_CADC_R19_2BDL_yBUL (y=1,2) | CA_n2(2A)-n48B | CA_n2A-48A CA_n48B | 4 and 5 | Only FR1 | Zheng Zhao | Verizon | Zheng.zhao@verizonwireless.com | Ericsson, Nokia, Samsung, Qualcomm | RAN#104 | NR_CADC_SUL_R19 | (new) DL_n2A-n48B_UL_n2A-48A_BC4 and 5 (new) DL_n2(2A)-n48A_UL_n2A-48A (new) DL_n2A-n48B_UL_n48B_BCS4 and 5 (new) DL_n2(2A)-n48B_BCS4 and 5 | Completed |  |  | R4-2418325 | yes
Unchanged | Objective #2: NR_CADC_R19_2BDL_yBUL (y=1,2) | CA_n2(3A)-n48A |  | 4 and 5 | Only FR1 | Zheng Zhao | Verizon | Zheng.zhao@verizonwireless.com | Ericsson, Nokia, Samsung, Qualcomm | RAN#104 | NR_CADC_SUL_R19 | (new) DL_n2(2A)-n48A_BCS4 and 5 (new) DL_n2(3A)_BCS4 and 5 | Completed |  |  | R4-2418325 | yes
Unchanged | Objective #2: NR_CADC_R19_2BDL_yBUL (y=1,2) | CA_n2(3A)-n48A | CA_n2A-n48A | 4 and 5 | Only FR1 | Zheng Zhao | Verizon | Zheng.zhao@verizonwireless.com | Ericsson, Nokia, Samsung, Qualcomm | RAN#104 | NR_CADC_SUL_R19 | (new) DL_n2(2A)-n48A_UL_n2A-n48A (new) DL_n2(3A)-n48A_BCS4 and 5 | Completed |  |  | R4-2418325 | yes
Unchanged | Objective #2: NR_CADC_R19_2BDL_yBUL (y=1,2) | CA_n2(3A)-n77A | - | 4 and 5 | Only FR1 | Zheng Zhao | Verizon | Zheng.zhao@verizonwireless.com | Ericsson, Nokia, Samsung, Qualcomm | RAN#104 | NR_CADC_SUL_R19 | (complete) DL_n2(2A)-n77A_BCS0/BCS4 and 5 (new) DL_n2(3A)_BCS4 and 5 | Completed |  |  | R4-2418325 | yes
Unchanged | Objective #2: NR_CADC_R19_2BDL_yBUL (y=1,2) | CA_n2(3A)-n77A | CA_n2A-n77A | 4 and 5 | Only FR1 | Zheng Zhao | Verizon | Zheng.zhao@verizonwireless.com | Ericsson, Nokia, Samsung, Qualcomm | RAN#104 | NR_CADC_SUL_R19 | (complete) DL_n2(2A)-n77A_UL_n2A-n77A (new) DL_n2(3A)-n77A_BCS4 and 5 | Completed |  |  | R4-2418325 | yes
Unchanged | Objective #2: NR_CADC_R19_2BDL_yBUL (y=1,2) | CA_n5B-n48A | - | 4 and 5 | Only FR1 | Zheng Zhao | Verizon | Zheng.zhao@verizonwireless.com | Ericsson, Nokia, Samsung, Qualcomm | RAN#104 | NR_CADC_SUL_R19 | (new) DL_n5B_BCS0/BCS1/BCS4 and 5 (new) DL_n5A-n48A_/BCS4 and 5 | Completed |  |  | R4-2418325 | yes
Unchanged | Objective #2: NR_CADC_R19_2BDL_yBUL (y=1,2) | CA_n5B-n48A | CA_n5A-n48A | 4 and 5 | Only FR1 | Zheng Zhao | Verizon | Zheng.zhao@verizonwireless.com | Ericsson, Nokia, Samsung, Qualcomm | RAN#104 | NR_CADC_SUL_R19 | (new) DL_n5A-n48A_UL_n5A-n48A_BCS4 and 5 (new) DL_n5B-n48A_BCS4 and 5 | Completed |  |  | R4-2418325 | yes
Unchanged | Objective #2: NR_CADC_R19_2BDL_yBUL (y=1,2) | CA_n5B-n48(2A) | - | 4 and 5 | Only FR1 | Zheng Zhao | Verizon | Zheng.zhao@verizonwireless.com | Ericsson, Nokia, Samsung, Qualcomm | RAN#104 | NR_CADC_SUL_R19 | (new) DL_n5B-n48A_BCS4 and 5 (new) DL_n5A-n48(2A)_BCS4 and 5 | Completed |  |  | R4-2418325 | yes
Unchanged | Objective #2: NR_CADC_R19_2BDL_yBUL (y=1,2) | CA_n5B-n48(2A) | CA_n5A-n48A | 4 and 5 | Only FR1 | Zheng Zhao | Verizon | Zheng.zhao@verizonwireless.com | Ericsson, Nokia, Samsung, Qualcomm | RAN#104 | NR_CADC_SUL_R19 | (new) DL_n5B-n48A_UL_n5A-n48A (new) DL_n5A-n48(2A)_UL_n5A-n48A_BCS4 and 5 (new) DL_n5B-n48(2A)_BCS4 and 5 | Completed |  |  | R4-2418325 | yes
Unchanged | Objective #2: NR_CADC_R19_2BDL_yBUL (y=1,2) | CA_n5B-n48B | - | 4 and 5 | Only FR1 | Zheng Zhao | Verizon | Zheng.zhao@verizonwireless.com | Ericsson, Nokia, Samsung, Qualcomm | RAN#104 | NR_CADC_SUL_R19 | (new) DL_n5B-n48A_BCS4 and 5 (new) DL_n5A-n48B_BCS4 and 5 | Completed |  |  | R4-2418325 | yes
Unchanged | Objective #2: NR_CADC_R19_2BDL_yBUL (y=1,2) | CA_n5B-n48B | CA_n5A-n48A CA_n48B | 4 and 5 | Only FR1 | Zheng Zhao | Verizon | Zheng.zhao@verizonwireless.com | Ericsson, Nokia, Samsung, Qualcomm | RAN#104 | NR_CADC_SUL_R19 | (new) DL_n5A-n48B_UL_n5A-n48A_BCS4 and 5 (new) DL_n5B-n48A_UL_n5A-n48A (new) DL_n5A-n48B_UL_n48B_BCS4 and 5 (new) DL_n5B-n48B_BCS4 and 5 | Completed |  |  | R4-2418325 | yes
Unchanged | Objective #2: NR_CADC_R19_2BDL_yBUL (y=1,2) | CA_n48A-n66(2A) | - | 4 and 5 | Only FR1 | Zheng Zhao | Verizon | Zheng.zhao@verizonwireless.com | Ericsson, Nokia, Samsung, Qualcomm | RAN#104 | NR_CADC_SUL_R19 | (new) DL_n48A-n66A_BCS4 and 5 (complete) DL_n66(2A)_BCS0/BCS1/BCS2/BCS 4 and 5 | Completed |  |  | R4-2418325 | yes
Unchanged | Objective #2: NR_CADC_R19_2BDL_yBUL (y=1,2) | CA_n48A-n66(2A) | CA_n48A-n66A | 4 and 5 | Only FR1 | Zheng Zhao | Verizon | Zheng.zhao@verizonwireless.com | Ericsson, Nokia, Samsung, Qualcomm | RAN#104 | NR_CADC_SUL_R19 | (new) DL_n48A-n66A_UL_n48A-n66A_BCS4 and 5 (new) DL_n48A-n66(2A)_BCS4 and 5 | Completed |  |  | R4-2418325 | yes
Unchanged | Objective #2: NR_CADC_R19_2BDL_yBUL (y=1,2) | CA_n48(2A)-n66(2A) | - | 4 and 5 | Only FR1 | Zheng Zhao | Verizon | Zheng.zhao@verizonwireless.com | Ericsson, Nokia, Samsung, Qualcomm | RAN#104 | NR_CADC_SUL_R19 | (new) DL_n48A-n66(2A)_BCS 4 and 5 (new) DL_n48(2A)-n66A_BCS 4 and 5 | Completed |  |  | R4-2418325 | yes
Unchanged | Objective #2: NR_CADC_R19_2BDL_yBUL (y=1,2) | CA_n48(2A)-n66(2A) | CA_n48A-n66A | 4 and 5 | Only FR1 | Zheng Zhao | Verizon | Zheng.zhao@verizonwireless.com | Ericsson, Nokia, Samsung, Qualcomm | RAN#104 | NR_CADC_SUL_R19 | (new) DL_n48A-n66(2A)_UL_n48A-n66A_BCS4 and 5 (new) DL_n48(2A)-n66A_UL_n48A-n66A_BCS 4 and 5 (new) DL_n48(2A)-n66(2A)_BCS4 and 5 | Completed |  |  | R4-2418325 | yes
Unchanged | Objective #2: NR_CADC_R19_2BDL_yBUL (y=1,2) | CA_n48B-n66(2A) | - | 4 and 5 | Only FR1 | Zheng Zhao | Verizon | Zheng.zhao@verizonwireless.com | Ericsson, Nokia, Samsung, Qualcomm | RAN#104 | NR_CADC_SUL_R19 | (new) DL_n48A-n66(2A)_BCS0/BCS 4 and 5 (new) DL_n48B-n66A_BCS4 and 5 | Completed |  |  | R4-2418325 | yes
Unchanged | Objective #2: NR_CADC_R19_2BDL_yBUL (y=1,2) | CA_n48B-n66(2A) | CA_n48B CA_n48A-n66A | 4 and 5 | Only FR1 | Zheng Zhao | Verizon | Zheng.zhao@verizonwireless.com | Ericsson, Nokia, Samsung, Qualcomm | RAN#104 | NR_CADC_SUL_R19 | (new) DL_n48B-n66A_UL_n48A-n66A_BCS4 and 5 (new) DL_n48A-n66(2A)_UL_n48A-n66A_BCS4 and 5 (new) DL_n48B-n66A_UL_n48B_BCS4 and 5 (new) DL_n48B-n66(2A)_BCS4 and 5 | Completed |  |  | R4-2418325 | yes
Unchanged | Objective #2: NR_CADC_R19_2BDL_yBUL (y=1,2) | CA_n48A-n66(3A) | - | 4 and 5 | Only FR1 | Zheng Zhao | Verizon | Zheng.zhao@verizonwireless.com | Ericsson, Nokia, Samsung, Qualcomm | RAN#104 | NR_CADC_SUL_R19 | (new) DL_n48A-n66(2A)_BCS 4 and 5 (new) DL_n66(3A)_BCS 4 and 5 | Completed |  |  | R4-2418325 | yes
Unchanged | Objective #2: NR_CADC_R19_2BDL_yBUL (y=1,2) | CA_n48A-n66(3A) | CA_n48A-n66A | 4 and 5 | Only FR1 | Zheng Zhao | Verizon | Zheng.zhao@verizonwireless.com | Ericsson, Nokia, Samsung, Qualcomm | RAN#104 | NR_CADC_SUL_R19 | (new) DL_n48A-n66(2A)_UL_n48A-n66A_BCS4 and 5 (new) DL_n48A-n66(3A)_BCS 4 and 5 | Completed |  |  | R4-2418325 | yes
Unchanged | Objective #2: NR_CADC_R19_2BDL_yBUL (y=1,2) | CA_n66(3A)-n77A | - | 4 and 5 | Only FR1 | Zheng Zhao | Verizon | Zheng.zhao@verizonwireless.com | Ericsson, Nokia, Samsung, Qualcomm | RAN#104 | NR_CADC_SUL_R19 | (complete) DL_n66(2A)-n77A_BCS0/BCS1/BCS4 and 5 (new) DL_n66(3A)_BCS4 and 5 | Completed |  |  | R4-2418325 | yes
Unchanged | Objective #2: NR_CADC_R19_2BDL_yBUL (y=1,2) | CA_n66(3A)-n77A | CA_n66A-n77A | 4 and 5 | Only FR1 | Zheng Zhao | Verizon | Zheng.zhao@verizonwireless.com | Ericsson, Nokia, Samsung, Qualcomm | RAN#104 | NR_CADC_SUL_R19 | (complete) DL_n66(2A)-n77A_UL_n66A-n77A (new) DL_n66(3A)-n77A_BCS0/BCS4 and 5 | Completed |  |  | R4-2418325 | yes
Unchanged | Objective #2: NR_CADC_R19_2BDL_yBUL (y=1,2) | CA_n5B-n66A | - | 4 and 5 | Only FR1 | Zheng Zhao | Verizon | Zheng.zhao@verizonwireless.com | Ericsson, Nokia, Samsung, Qualcomm | RAN#104 | NR_CADC_SUL_R19 | (new) DL_n5A-n66A_BCS0/BCS1/BCS4 and 5 (new) DL_n5B_BCS0/BCS1/BCS4 and 5 | Completed |  |  | R4-2418325 | yes
Unchanged | Objective #2: NR_CADC_R19_2BDL_yBUL (y=1,2) | CA_n5B-n66A | CA_n5A-n66A CA_n5B | 4 and 5 | Only FR1 | Zheng Zhao | Verizon | Zheng.zhao@verizonwireless.com | Ericsson, Nokia, Samsung, Qualcomm | RAN#104 | NR_CADC_SUL_R19 | (new) DL_n5A-n66A_UL_n5A-n66A_BCS4 and 5 (new) DL_n5B_UL_n5B_BCS4 and 5 (new) DL_n5B-n66A_BCS4 and 5 | Completed |  |  | R4-2418325 | yes
Unchanged | Objective #2: NR_CADC_R19_2BDL_yBUL (y=1,2) | CA_n5A-n66(2A) | - | 4 and 5 | Only FR1 | Zheng Zhao | Verizon | Zheng.zhao@verizonwireless.com | Ericsson, Nokia, Samsung, Qualcomm | RAN#104 | NR_CADC_SUL_R19 | (new) DL_n5A-n66A_BCS4 and 5 (complete) DL_n66A(2A)_BCS0/BCS1/BCS2/BCS4 and 5 | Completed |  |  | R4-2418325 | yes
Unchanged | Objective #2: NR_CADC_R19_2BDL_yBUL (y=1,2) | CA_n5A-n66(2A) | CA_n5A-n66A | 4 and 5 | Only FR1 | Zheng Zhao | Verizon | Zheng.zhao@verizonwireless.com | Ericsson, Nokia, Samsung, Qualcomm | RAN#104 | NR_CADC_SUL_R19 | (new) DL_n5A-n66A_UL_n5A-n66A_BCS4 and 5 (new) DL_n5A-n66(2A)_BCS4 and 5 | Completed |  |  | R4-2418325 | yes
Unchanged | Objective #2: NR_CADC_R19_2BDL_yBUL (y=1,2) | CA_n5B-n77A | - | 4 and 5 | Only FR1 | Zheng Zhao | Verizon | Zheng.zhao@verizonwireless.com | Ericsson, Nokia, Samsung, Qualcomm | RAN#104 | NR_CADC_SUL_R19 | (new) DL_n5B_BCS4 and 5 (complete) DL_n5A-n77A_BCS4 and 5 | Completed |  |  | R4-2418325 | yes
Unchanged | Objective #2: NR_CADC_R19_2BDL_yBUL (y=1,2) | CA_n5B-n77A | CA_n5A-n77A CA_n5B | 4 and 5 | Only FR1 | Zheng Zhao | Verizon | Zheng.zhao@verizonwireless.com | Ericsson, Nokia, Samsung, Qualcomm | RAN#104 | NR_CADC_SUL_R19 | (complete) DL_n5A-n77A_UL_n5A-n77A_BCS4 and 5 (new) DL_n5B_UL_n5B_BCS4 and 5 (new) DL_n5B-n77A_BCS4 and 5 | Completed |  |  | R4-2418325 | yes
Unchanged | Objective #2: NR_CADC_R19_2BDL_yBUL (y=1,2) | CA_n5B-n66(2A) | - | 4 and 5 | Only FR1 | Zheng Zhao | Verizon | Zheng.zhao@verizonwireless.com | Ericsson, Nokia, Samsung, Qualcomm | RAN#104 | NR_CADC_SUL_R19 | (new) DL_n5B-n66A_BCS4 and 5 (new) DL_n5A-n66(2A)_BCS4 and 5 | Completed |  |  | R4-2418325 | yes
Unchanged | Objective #2: NR_CADC_R19_2BDL_yBUL (y=1,2) | CA_n5B-n66(2A) | CA_n5A-n66A CA_n5B | 4 and 5 | Only FR1 | Zheng Zhao | Verizon | Zheng.zhao@verizonwireless.com | Ericsson, Nokia, Samsung, Qualcomm | RAN#104 | NR_CADC_SUL_R19 | (new) DL_n5B-n66A_UL_n5A-n66A_BCS4 and 5 (new) DL_n5A-n66(2A)_UL_n5A-n66A_BCS4 and 5 (new) DL_n5B-n66A_UL_n5B_BCS4 and 5 (new) DL_n5B-n66(2A)_BCS4 and 5 | Completed |  |  | R4-2418325 | yes
Unchanged | Objective #2: NR_CADC_R19_2BDL_yBUL (y=1,2) | CA_n5B-n77C | - | 4 and 5 | Only FR1 | Zheng Zhao | Verizon | Zheng.zhao@verizonwireless.com | Ericsson, Nokia, Samsung, Qualcomm | RAN#104 | NR_CADC_SUL_R19 | (new) DL_n5B-n77A_BCS4 and 5 (new) DL_n5A-n77C_BCS4 and 5 | Completed |  |  | R4-2418325 | yes
Unchanged | Objective #2: NR_CADC_R19_2BDL_yBUL (y=1,2) | CA_n5B-n77C | CA_n5A-n77A CA_n5B CA_n77C | 4 and 5 | Only FR1 | Zheng Zhao | Verizon | Zheng.zhao@verizonwireless.com | Ericsson, Nokia, Samsung, Qualcomm | RAN#104 | NR_CADC_SUL_R19 | (new) DL_n5B-n77A_UL_n5A-n77A_BCS4 and 5 (new) DL_n5A-n77C_UL_n5A-n77A_BCS4 and 5 (new) DL_n5B-n77A_UL_n5B_BCS4 and 5 (new) DL_n5A-n77C_UL_n77C_BCS4 and 5 (new) DL_n5B-n77C_BCS4 and 5 | Completed |  |  | R4-2418325 | yes
Unchanged | Objective #2: NR_CADC_R19_2BDL_yBUL (y=1,2) | CA_n2(2A)-n77C | - | 4 and 5 | Only FR1 | Zheng Zhao | Verizon | Zheng.zhao@verizonwireless.com | Ericsson, Nokia, Samsung, Qualcomm | RAN#104 | NR_CADC_SUL_R19 | (complete) DL_n2(2A)-n77A_BCS0/BCS4 and 5 (complete) DL_n2A-n77C_BCS0/BCS4 and 5 | Completed |  |  | R4-2418325 | yes
Unchanged | Objective #2: NR_CADC_R19_2BDL_yBUL (y=1,2) | CA_n2(2A)-n77C | CA_n2A-n77A CA_n77C | 4 and 5 | Only FR1 | Zheng Zhao | Verizon | Zheng.zhao@verizonwireless.com | Ericsson, Nokia, Samsung, Qualcomm | RAN#104 | NR_CADC_SUL_R19 | (complete) DL_n2(2A)-n77A_UL_n2A-n77A_BCS4and 5 (complete)DL_n2A-n77C_UL_n2A-n77A_BCS4and 5 (complete) DL_n2A-n77C_UL_n77C_BCS4and 5 (new) DL_n2(2A)-n77C_BCS4 and 5_BCS4and 5 | Completed |  |  | R4-2418325 | yes
Unchanged | Objective #2: NR_CADC_R19_2BDL_yBUL (y=1,2) | CA_n66(2A)-n77C | - | 4 and 5 | Only FR1 | Zheng Zhao | Verizon | Zheng.zhao@verizonwireless.com | Ericsson, Nokia, Samsung, Qualcomm | RAN#104 | NR_CADC_SUL_R19 | (complete) DL_n66(2A)-n77A_BCS4 and 5 (new) DL_n66A-n77C_BCS4 and 5 | Completed |  |  | R4-2418325 | yes
Unchanged | Objective #2: NR_CADC_R19_2BDL_yBUL (y=1,2) | CA_n66(2A)-n77C | CA_n77C CA_n66A-n77A | 4 and 5 | Only FR1 | Zheng Zhao | Verizon | Zheng.zhao@verizonwireless.com | Ericsson, Nokia, Samsung, Qualcomm | RAN#104 | NR_CADC_SUL_R19 | (complete) DL_n66(2A)-n77A_UL_n66A-n77A_BCS4 and 5 (new) DL_n66A-n77C_UL_n66A-n77A_BCS4 and 5 (new) DL_n66A-n77C_UL_n77C_BCS4 and 5 (new) DL_n66(2A)-n77C_UL_BCS4 and 5 | Completed |  |  | R4-2418325 | yes
Unchanged | Objective #2: NR_CADC_R19_2BDL_yBUL (y=1,2) | CA_n48B-n77C | - | 4 and 5 | Only FR1 | Zheng Zhao | Verizon | Zheng.zhao@verizonwireless.com | Ericsson, Nokia, Samsung, Qualcomm | RAN#104 | NR_CADC_SUL_R19 | (new) DL_n48B-n77A_BCS4 and 5 (new) DL_n48A-n77C_BCS4 and 5 | Completed |  |  | R4-2418325 | yes
Unchanged | Objective #2: NR_CADC_R19_2BDL_yBUL (y=1,2) | CA_n48B-n77C | CA_n48B CA_n77C | 4 and 5 | Only FR1 | Zheng Zhao | Verizon | Zheng.zhao@verizonwireless.com | Ericsson, Nokia, Samsung, Qualcomm | RAN#104 | NR_CADC_SUL_R19 | (new) DL_n48B-n77A_UL_n48B_BCS4 and 5 (new) DL_n48A-n77C_UL_n77C_BCS4 and 5 (new) DL_n48B-n77C_BCS4 and 5 | Completed |  |  | R4-2418325 | yes
Unchanged | Objective #2: NR_CADC_R19_2BDL_yBUL (y=1,2) | CA_n48(2A)-n77C | - | 4 and 5 | Only FR1 | Zheng Zhao | Verizon | Zheng.zhao@verizonwireless.com | Ericsson, Nokia, Samsung, Qualcomm | RAN#104 | NR_CADC_SUL_R19 | (complete) DL_n48(2A)-n77A_BCS4 and 5 (new) DL_n48A-n77C_BCS4 and 5 | Completed |  |  | R4-2418325 | yes
Unchanged | Objective #2: NR_CADC_R19_2BDL_yBUL (y=1,2) | CA_n48(2A)-n77C | CA_n77C | 4 and 5 | Only FR1 | Zheng Zhao | Verizon | Zheng.zhao@verizonwireless.com | Ericsson, Nokia, Samsung, Qualcomm | RAN#104 | NR_CADC_SUL_R19 | (new) DL_n48A-n77C_UL_n77C_BCS4 and 5 (new) DL_n48(2A)-n77C_BCS4 and 5 | Completed |  |  | R4-2418325 | yes
Unchanged | Objective #2: NR_CADC_R19_2BDL_yBUL (y=1,2) | CA_n2A-n48(A-B) | - | 4 and 5 | Only FR1 | Zheng Zhao | Verizon | Zheng.zhao@verizonwireless.com | Ericsson, Nokia, Samsung, Qualcomm | RAN#104 | NR_CADC_SUL_R19 | (new) DL_n2A-n48(2A)_BCS4 and 5 (new) DL_n2A-n48B_BCS4 and 5 (new) DL_n48(A-B)_BCS4 and 5 | Completed |  |  | R4-2418325 | yes
Unchanged | Objective #2: NR_CADC_R19_2BDL_yBUL (y=1,2) | CA_n2A-n48(A-B) | CA_n2A-n48A | 4 and 5 | Only FR1 | Zheng Zhao | Verizon | Zheng.zhao@verizonwireless.com | Ericsson, Nokia, Samsung, Qualcomm | RAN#104 | NR_CADC_SUL_R19 | (new) DL_n2A-n48(2A)_UL_n2A-n48A_BCS4 and 5 (new) DL_n2A-n48B_UL_n2A-n48A_BCS4 and 5 (new) DL_n2A-n48(A-B)_BCS4 and 5 | Completed |  |  | R4-2418325 | yes
Unchanged | Objective #2: NR_CADC_R19_2BDL_yBUL (y=1,2) | CA_n5A-n48(A-B) | - | 4 and 5 | Only FR1 | Zheng Zhao | Verizon | Zheng.zhao@verizonwireless.com | Ericsson, Nokia, Samsung, Qualcomm | RAN#104 | NR_CADC_SUL_R19 | (new) DL_n5A-n48(2A)_BCS4 and 5 (new) DL_n5A-n48B_BCS4 and 5 (new) DL_n48(A-B)_BCS4 and 5 | Completed |  |  | R4-2418325 | yes
Unchanged | Objective #2: NR_CADC_R19_2BDL_yBUL (y=1,2) | CA_n5A-n48(A-B) | CA_n5A-n48A | 4 and 5 | Only FR1 | Zheng Zhao | Verizon | Zheng.zhao@verizonwireless.com | Ericsson, Nokia, Samsung, Qualcomm | RAN#104 | NR_CADC_SUL_R19 | (new) DL_n5A-n48(2A)_UL_n5A-n48A_BCS4 and 5 (new) DL_n5A-n48B_UL_n5A-n48A_BCS4 and 5 (new) DL_n5A-n48(A-B)_BCS4 and 5 | Completed |  |  | R4-2418325 | yes
Unchanged | Objective #2: NR_CADC_R19_2BDL_yBUL (y=1,2) | CA_n48(A-B)-n66A | - | 4 and 5 | Only FR1 | Zheng Zhao | Verizon | Zheng.zhao@verizonwireless.com | Ericsson, Nokia, Samsung, Qualcomm | RAN#104 | NR_CADC_SUL_R19 | (new) DL_n48(A-B)_BCS4 and 5 (new) DL_n48(2A)-n66A_BCS4 and 5 (new) DL_n48B-n66A_BCS4 and 5 | Completed |  |  | R4-2418325 | yes
Unchanged | Objective #2: NR_CADC_R19_2BDL_yBUL (y=1,2) | CA_n48(A-B)-n66A | CA_n48A-n66A | 4 and 5 | Only FR1 | Zheng Zhao | Verizon | Zheng.zhao@verizonwireless.com | Ericsson, Nokia, Samsung, Qualcomm | RAN#104 | NR_CADC_SUL_R19 | (new) DL_n48(2A)-n66A_UL_n48A-n66A_BCS4 and 5 (new) DL_n48B-n66A_UL_n48A-n66A_BCS4 and 5 (new) DL_n48(A-B)-n66A_BCS4 and 5 | Completed |  |  | R4-2418325 | yes
Unchanged | Objective #2: NR_CADC_R19_2BDL_yBUL (y=1,2) | CA_n5A-n77C | - | 4 and 5 | Only FR1 | Zheng Zhao | Verizon | Zheng.zhao@verizonwireless.com | Ericsson, Nokia, Samsung, Qualcomm | RAN#104 | NR_CADC_SUL_R19 | (complete) DL_n5A-n77A_BCS4 and 5 (complete) DL_n77C_BCS4 and 5 | Completed |  |  | R4-2418325 | yes
Unchanged | Objective #2: NR_CADC_R19_2BDL_yBUL (y=1,2) | CA_n5A-n77C | CA_n5A-n77A CA_n77C | 4 and 5 | Only FR1 | Zheng Zhao | Verizon | Zheng.zhao@verizonwireless.com | Ericsson, Nokia, Samsung, Qualcomm | RAN#104 | NR_CADC_SUL_R19 | (complete) DL_n5A-n77A_UL_n5A-n77A_BCS4 and 5 (complete) DL_n77C_UL_n77C_BCS4 and 5 (complete) DL_n5A-n77C_BCS4 and 5 | Completed |  |  | R4-2418325 | yes
Unchanged | Objective #2: NR_CADC_R19_2BDL_yBUL (y=1,2) | CA_n48A-n77C | - | 4 and 5 | Only FR1 | Zheng Zhao | Verizon | Zheng.zhao@verizonwireless.com | Ericsson, Nokia, Samsung, Qualcomm | RAN#104 | NR_CADC_SUL_R19 | (complete) DL_n48A-n77A_BCS4 and 5 (complete) DL_n77C_BCS4 and 5 | Completed |  |  | R4-2418325 | yes
Unchanged | Objective #2: NR_CADC_R19_2BDL_yBUL (y=1,2) | CA_n48A-n77C | CA_n77C | 4 and 5 | Only FR1 | Zheng Zhao | Verizon | Zheng.zhao@verizonwireless.com | Ericsson, Nokia, Samsung, Qualcomm | RAN#104 | NR_CADC_SUL_R19 | (complete) DL_n77C_UL_CA_n77C_BCS4 and 5 (complete) DL_n48A-n77C_BCS4 and 5 | Completed |  |  | R4-2418325 | yes
Unchanged | Objective #2: NR_CADC_R19_2BDL_yBUL (y=1,2) | CA_n66A-n77C | - | 4 and 5 | Only FR1 | Zheng Zhao | Verizon | Zheng.zhao@verizonwireless.com | Ericsson, Nokia, Samsung, Qualcomm | RAN#104 | NR_CADC_SUL_R19 | (complete) DL_n66A-n77A_BCS4 and 5 (complete) DL_n77C_BCS4 and 5 | Completed |  |  | R4-2418325 | yes
Unchanged | Objective #2: NR_CADC_R19_2BDL_yBUL (y=1,2) | CA_n66A-n77C | CA_n77C CA_n66A-n77A | 4 and 5 | Only FR1 | Zheng Zhao | Verizon | Zheng.zhao@verizonwireless.com | Ericsson, Nokia, Samsung, Qualcomm | RAN#104 | NR_CADC_SUL_R19 | (complete) DL_n66A-n77A_UL_n66A-n77A_BCS4 and 5 (complete) DL_n77C_UL_n77C_BCS4 and 5 (complete) DL_n66A-n77C_BCS4 and 5 | Completed |  |  | R4-2418325 | yes
Unchanged | Objective #2: NR_CADC_R19_2BDL_yBUL (y=1,2) | CA_n2A-n48B | - | 4 and 5 | Only FR1 | Zheng Zhao | Verizon | Zheng.zhao@verizonwireless.com | Ericsson, Nokia, Samsung, Qualcomm | RAN#104 | NR_CADC_SUL_R19 | (new) DL_n2A-n48A_BCS4 and 5 (new) DL_n48B_BCS4 and 5 | Completed |  |  | R4-2418325 | yes
Unchanged | Objective #2: NR_CADC_R19_2BDL_yBUL (y=1,2) | CA_n2A-n48B | CA_n48B CA_n2A-n48A | 4 and 5 | Only FR1 | Zheng Zhao | Verizon | Zheng.zhao@verizonwireless.com | Ericsson, Nokia, Samsung, Qualcomm | RAN#104 | NR_CADC_SUL_R19 | (new) DL_n2A-n48A_UL_n2A-n48A_BCS4 and 5 (new) DL_n48B_UL_n48B_BCS4 and 5 (new) DL_n2A-n48B_BCS4 and 5 | Completed |  |  | R4-2418325 | yes
Unchanged | Objective #2: NR_CADC_R19_2BDL_yBUL (y=1,2) | CA_n5A-n48B | - | 4 and 5 | Only FR1 | Zheng Zhao | Verizon | Zheng.zhao@verizonwireless.com | Ericsson, Nokia, Samsung, Qualcomm | RAN#104 | NR_CADC_SUL_R19 | (new) DL_n5A-n48A_BCS4 and 5 (new) DL_n48B_BCS4 and 5 | Completed |  |  | R4-2418325 | yes
Unchanged | Objective #2: NR_CADC_R19_2BDL_yBUL (y=1,2) | CA_n5A-n48B | CA_n48B CA_n5A-n48A | 4 and 5 | Only FR1 | Zheng Zhao | Verizon | Zheng.zhao@verizonwireless.com | Ericsson, Nokia, Samsung, Qualcomm | RAN#104 | NR_CADC_SUL_R19 | (new) DL_n5A-n48A_UL_n5A-n48A_BCS4 and 5 (new) DL_n48B_UL_n48B_BCS4 and 5 (new) DL_n5A-n48B_BCS4 and 5 | Completed |  |  | R4-2418325 | yes
Unchanged | Objective #2: NR_CADC_R19_2BDL_yBUL (y=1,2) | CA_n48B-n66A | - | 4 and 5 | Only FR1 | Zheng Zhao | Verizon | Zheng.zhao@verizonwireless.com | Ericsson, Nokia, Samsung, Qualcomm | RAN#104 | NR_CADC_SUL_R19 | (new) DL_n48A-n66A_BCS4 and 5 (new) DL_n48B_BCS4 and 5 | Completed |  |  | R4-2418325 | yes
Unchanged | Objective #2: NR_CADC_R19_2BDL_yBUL (y=1,2) | CA_n48B-n66A | CA_n48B CA_n48A-n66A | 4 and 5 | Only FR1 | Zheng Zhao | Verizon | Zheng.zhao@verizonwireless.com | Ericsson, Nokia, Samsung, Qualcomm | RAN#104 | NR_CADC_SUL_R19 | (new) DL_n48A-n66A_UL_n48A-n66A_BCS4 and 5 (new) DL_n48B_UL_n48B_BCS4 and 5 (new) DL_n48B-n66A_BCS4 and 5 | Completed |  |  | R4-2418325 | yes
Unchanged | Objective #2: NR_CADC_R19_2BDL_yBUL (y=1,2) | CA_n48B-n77A | - | 4 and 5 | Only FR1 | Zheng Zhao | Verizon | Zheng.zhao@verizonwireless.com | Ericsson, Nokia, Samsung, Qualcomm | RAN#104 | NR_CADC_SUL_R19 | (new) DL_n48B_BCS4 and 5 (complete) DL_n48A-n77A_BCS4 and 5 | Completed |  |  | R4-2418325 | yes
Unchanged | Objective #2: NR_CADC_R19_2BDL_yBUL (y=1,2) | CA_n48B-n77A | CA_n48B | 4 and 5 | Only FR1 | Zheng Zhao | Verizon | Zheng.zhao@verizonwireless.com | Ericsson, Nokia, Samsung, Qualcomm | RAN#104 | NR_CADC_SUL_R19 | (new) DL_n48B_UL_n48B_BCS4 and 5 (new) DL_n48B-n77A_BCS4 and 5 | Completed |  |  | R4-2418325 | yes
Unchanged | Objective #2: NR_CADC_R19_2BDL_yBUL (y=1,2) | CA_n2A-n48(2A) | - | 4 and 5 | Only FR1 | Zheng Zhao | Verizon | Zheng.zhao@verizonwireless.com | Ericsson, Nokia, Samsung, Qualcomm | RAN#104 | NR_CADC_SUL_R19 | (new) DL_n2A-n48A_BCS4 and 5 (complete) DL_n48(2A)_BCS4 and 5 | Completed |  |  | R4-2418325 | yes
Unchanged | Objective #2: NR_CADC_R19_2BDL_yBUL (y=1,2) | CA_n2A-n48(2A) | CA_n2A-n48A | 4 and 5 | Only FR1 | Zheng Zhao | Verizon | Zheng.zhao@verizonwireless.com | Ericsson, Nokia, Samsung, Qualcomm | RAN#104 | NR_CADC_SUL_R19 | (new) DL_n2A-n48A_UL_n2A-n48A_BCS4 and 5 (new) DL_n2A-n48(2A)_BCS4 and 5 | Completed |  |  | R4-2418325 | yes
Unchanged | Objective #2: NR_CADC_R19_2BDL_yBUL (y=1,2) | CA_n5A-n48(2A) | - | 4 and 5 | Only FR1 | Zheng Zhao | Verizon | Zheng.zhao@verizonwireless.com | Ericsson, Nokia, Samsung, Qualcomm | RAN#104 | NR_CADC_SUL_R19 | (new) DL_n5A-n48A_BCS4 and 5 (complete) DL_n48(2A)_BCS4 and 5 | Completed |  |  | R4-2418325 | yes
Unchanged | Objective #2: NR_CADC_R19_2BDL_yBUL (y=1,2) | CA_n5A-n48(2A) | CA_n5A-n48A | 4 and 5 | Only FR1 | Zheng Zhao | Verizon | Zheng.zhao@verizonwireless.com | Ericsson, Nokia, Samsung, Qualcomm | RAN#104 | NR_CADC_SUL_R19 | (new) DL_n5A-n48A_UL_n5A-n48A_BCS4 and 5 (new) DL_n5A-n48(2A)_BCS4 and 5 | Completed |  |  | R4-2418325 | yes
Unchanged | Objective #2: NR_CADC_R19_2BDL_yBUL (y=1,2) | CA_n48(2A)-n66A | - | 4 and 5 | Only FR1 | Zheng Zhao | Verizon | Zheng.zhao@verizonwireless.com | Ericsson, Nokia, Samsung, Qualcomm | RAN#104 | NR_CADC_SUL_R19 | (complete) DL_n48(2A)_BCS4 and 5 (new) DL_n48A-n66A_BCS4 and 5 | Completed |  |  | R4-2418325 | yes
Unchanged | Objective #2: NR_CADC_R19_2BDL_yBUL (y=1,2) | CA_n48(2A)-n66A | CA_n48A-n66A | 4 and 5 | Only FR1 | Zheng Zhao | Verizon | Zheng.zhao@verizonwireless.com | Ericsson, Nokia, Samsung, Qualcomm | RAN#104 | NR_CADC_SUL_R19 | (new) DL_n48A-n66A_UL_n48A-n66A_BCS4 and 5 (new) DL_n48(2A)-n66A_BCS4 and 5 | Completed |  |  | R4-2418325 | yes
Unchanged | Objective #2: NR_CADC_R19_2BDL_yBUL (y=1,2) | CA_n2A-n5A | - | 4 and 5 | Only FR1 | Zheng Zhao | Verizon | Zheng.zhao@verizonwireless.com | Ericsson, Nokia, Samsung, Qualcomm | RAN#104 | NR_CADC_SUL_R19 | none | Completed |  |  | R4-2418325 | yes
Unchanged | Objective #2: NR_CADC_R19_2BDL_yBUL (y=1,2) | CA_n2A-n5A | CA_n2A-n5A | 4 and 5 | Only FR1 | Zheng Zhao | Verizon | Zheng.zhao@verizonwireless.com | Ericsson, Nokia, Samsung, Qualcomm | RAN#104 | NR_CADC_SUL_R19 | none | Completed |  |  | R4-2418325 | yes
Unchanged | Objective #2: NR_CADC_R19_2BDL_yBUL (y=1,2) | CA_n2A-n48A | - | 4 and 5 | Only FR1 | Zheng Zhao | Verizon | Zheng.zhao@verizonwireless.com | Ericsson, Nokia, Samsung, Qualcomm | RAN#104 | NR_CADC_SUL_R19 | none | Completed |  |  | R4-2418325 | yes
Unchanged | Objective #2: NR_CADC_R19_2BDL_yBUL (y=1,2) | CA_n2A-n48A | CA_n2A-n48A | 4 and 5 | Only FR1 | Zheng Zhao | Verizon | Zheng.zhao@verizonwireless.com | Ericsson, Nokia, Samsung, Qualcomm | RAN#104 | NR_CADC_SUL_R19 | none | Completed |  |  | R4-2418325 | yes
Unchanged | Objective #2: NR_CADC_R19_2BDL_yBUL (y=1,2) | CA_n2A-n66A | - | 4 and 5 | Only FR1 | Zheng Zhao | Verizon | Zheng.zhao@verizonwireless.com | Ericsson, Nokia, Samsung, Qualcomm | RAN#104 | NR_CADC_SUL_R19 | none | Completed |  |  | R4-2418325 | yes
Unchanged | Objective #2: NR_CADC_R19_2BDL_yBUL (y=1,2) | CA_n2A-n66A | CA_n2A-n66A | 4 and 5 | Only FR1 | Zheng Zhao | Verizon | Zheng.zhao@verizonwireless.com | Ericsson, Nokia, Samsung, Qualcomm | RAN#104 | NR_CADC_SUL_R19 | none | Completed |  |  | R4-2418325 | yes
Unchanged | Objective #2: NR_CADC_R19_2BDL_yBUL (y=1,2) | CA_n5A-n48A | - | 4 and 5 | Only FR1 | Zheng Zhao | Verizon | Zheng.zhao@verizonwireless.com | Ericsson, Nokia, Samsung, Qualcomm | RAN#104 | NR_CADC_SUL_R19 | none | Completed |  |  | R4-2418325 | yes
Unchanged | Objective #2: NR_CADC_R19_2BDL_yBUL (y=1,2) | CA_n5A-n48A | CA_n5A-n48A | 4 and 5 | Only FR1 | Zheng Zhao | Verizon | Zheng.zhao@verizonwireless.com | Ericsson, Nokia, Samsung, Qualcomm | RAN#104 | NR_CADC_SUL_R19 | none | Completed |  |  | R4-2418325 | yes
Unchanged | Objective #2: NR_CADC_R19_2BDL_yBUL (y=1,2) | CA_n5A-n66A | - | 4 and 5 | Only FR1 | Zheng Zhao | Verizon | Zheng.zhao@verizonwireless.com | Ericsson, Nokia, Samsung, Qualcomm | RAN#104 | NR_CADC_SUL_R19 | none | Completed |  |  | R4-2418325 | yes
Unchanged | Objective #2: NR_CADC_R19_2BDL_yBUL (y=1,2) | CA_n5A-n66A | CA_n5A-n66A | 4 and 5 | Only FR1 | Zheng Zhao | Verizon | Zheng.zhao@verizonwireless.com | Ericsson, Nokia, Samsung, Qualcomm | RAN#104 | NR_CADC_SUL_R19 | none | Completed |  |  | R4-2418325 | yes
Unchanged | Objective #2: NR_CADC_R19_2BDL_yBUL (y=1,2) | CA_n48A-n66A | - | 4 and 5 | Only FR1 | Zheng Zhao | Verizon | Zheng.zhao@verizonwireless.com | Ericsson, Nokia, Samsung, Qualcomm | RAN#104 | NR_CADC_SUL_R19 | none | Completed |  |  | R4-2418325 | yes
Unchanged | Objective #2: NR_CADC_R19_2BDL_yBUL (y=1,2) | CA_n48A-n66A | CA_n48A-n66A | 4 and 5 | Only FR1 | Zheng Zhao | Verizon | Zheng.zhao@verizonwireless.com | Ericsson, Nokia, Samsung, Qualcomm | RAN#104 | NR_CADC_SUL_R19 | none | Completed |  |  | R4-2418325 | yes
Unchanged | Objective #2: NR_CADC_R19_2BDL_yBUL (y=1,2) | CA_n3B-n78(2A) | CA_n78(2A) | 4 and 5 | Only FR1 | Charley Cao | Telstra | charley.cao@team.telstra.com | Ericsson, Nokia, LGE, BT plc | RAN#104 | NR_CADC_SUL_R19 | (completed) DL_n3A-n78(2A)_UL_- (completed) DL_n3A-n78(2A)_UL_n78(2A) (completed) DL_n3A-n78A_UL_- (completed) DL_n3B-n78(2A)_UL_- (completed) DL_n3B-n78A_UL_- (completed) DL_n3B_UL_- (completed) DL_n78(2A)_UL_- (completed) DL_n78(2A)_UL_n78(2A) | Completed |  |  | R4-2418325 | yes
Unchanged | Objective #2: NR_CADC_R19_2BDL_yBUL (y=1,2) | CA_n7B-n78(2A) | CA_n78(2A) | 4 and 5 | Only FR1 | Charley Cao | Telstra | charley.cao@team.telstra.com | Ericsson, Nokia, LGE, BT plc | RAN#104 | NR_CADC_SUL_R19 | (completed) DL_n78(2A)_UL_- (completed) DL_n78(2A)_UL_n78(2A) (completed) DL_n7A-n78(2A)_UL_- (completed) DL_n7A-n78(2A)_UL_n78(2A) (completed) DL_n7A-n78A_UL_- (completed) DL_n7B-n78(2A)_UL_- (completed) DL_n7B-n78A_UL_- (completed) DL_n7B_UL_- | Completed |  |  | R4-2418325 | yes
Unchanged | Objective #2: NR_CADC_R19_2BDL_yBUL (y=1,2) | CA_n26A-n78(2A) | CA_n78(2A) | 4 and 5 | Only FR1 | Charley Cao | Telstra | charley.cao@team.telstra.com | Ericsson, Nokia, LGE | RAN#104 | NR_CADC_SUL_R19 | (completed) DL_n26A-n78(2A)_UL_- (completed) DL_n26A-n78A_UL_- (completed) DL_n78(2A)_UL_- (completed) DL_n78(2A)_UL_n78(2A) | Completed |  |  | R4-2418325 | yes
Unchanged | Objective #2: NR_CADC_R19_2BDL_yBUL (y=1,2) | CA_n26(2A)-n78(2A) | CA_n78(2A) | 0 | Only FR1 | Charley Cao | Telstra | charley.cao@team.telstra.com | Ericsson, Nokia, LGE | RAN#104 | NR_CADC_SUL_R19 | (completed) DL_n26(2A)-n78(2A)_UL_- (completed) DL_n26(2A)-n78A_UL_- (completed) DL_n26(2A)_UL_- (completed) DL_n26A-n78(2A)_UL_- (new) DL_n26A-n78(2A)_UL_n78(2A) (completed) DL_n26A-n78A_UL_- (completed) DL_n78(2A)_UL_- (completed) DL_n78(2A)_UL_n78(2A) | Completed |  |  | R4-2418325 | yes
Unchanged | Objective #2: NR_CADC_R19_2BDL_yBUL (y=1,2) | CA_n25(3A)-n66(2A) | CA_n25A-n66A | 4 and 5 | Only FR1 | Bill Shvodian | T-Mobile USA | bill.shvodian@t-mobile.com | Deutsche Telekom, Ericsson, Nokia, Nokia Shainghai Bell | RAN#104 | NR_CADC_SUL_R19 | (Completed) DL_n25(2A)-n66(2A)_UL_n25A-n66A_BCS4 (In Progress) DL_n25(3A)-n66A_UL_n25A-n66A_BCS4 | Completed |  |  | R4-2418325 | yes
Unchanged | Objective #2: NR_CADC_R19_2BDL_yBUL (y=1,2) | CA_n25(3A)-n71(2A) | CA_n25A-n71A | 4 and 5 | Only FR1 | Bill Shvodian | T-Mobile USA | bill.shvodian@t-mobile.com | Deutsche Telekom, Ericsson, Nokia, Nokia Shainghai Bell | RAN#104 | NR_CADC_SUL_R19 | (Completed) DL_n25(2A)-n71(2A)_UL_n25A-n71A_BCS4 (In Progress) DL_n25(3A)-n71A_UL_n25A-n71A_BCS4 | Completed |  |  | R4-2418325 | yes
Unchanged | Objective #2: NR_CADC_R19_2BDL_yBUL (y=1,2) | CA_n25(3A)-n71B | CA_n25A-n71A | 4 and 5 | Only FR1 | Bill Shvodian | T-Mobile USA | bill.shvodian@t-mobile.com | Deutsche Telekom, Ericsson, Nokia, Nokia Shainghai Bell | RAN#104 | NR_CADC_SUL_R19 | (Completed) DL_n25(2A)-n71B_UL_n25A-n71A_BCS4 (In Progress) DL_n25(3A)-n71A_UL_n25A-n71A_BCS4 | Completed |  |  | R4-2418325 | yes
Unchanged | Objective #2: NR_CADC_R19_2BDL_yBUL (y=1,2) | CA_n25A-n258(A-I) | CA_n25A-n258A/G/H/I | 4 and 5 | FR1+FR2 | Bill Shvodian | T-Mobile USA | bill.shvodian@t-mobile.com | Deutsche Telekom, Ericsson, Nokia, Nokia Shainghai Bell | RAN#104 | NR_CADC_SUL_R19 | (Completed) DL_n25A-n258(A-H)_UL_n25A-n258A_BCS4 (In Progress) DL_n25A-n258I_UL_n25A-n258A_BCS4 (Completed) DL_n25A-n258(A-H)_UL_n25A-n258G_BCS4 (In Progress) DL_n25A-n258I_UL_n25A-n258G_BCS4 (Completed) DL_n25A-n258(A-H)_UL_n25A-n258H_BCS4 (In Progress) DL_n25A-n258I_UL_n25A-n258H_BCS4 (In Progress) DL_n25A-n258I_UL_n25A-n258I_BCS4 | Completed |  |  | R4-2418327 | yes
Unchanged | Objective #2: NR_CADC_R19_2BDL_yBUL (y=1,2) | CA_n25A-n258(A-J) | CA_n25A-n258A/G/H/I/J | 4 and 5 | FR1+FR2 | Bill Shvodian | T-Mobile USA | bill.shvodian@t-mobile.com | Deutsche Telekom, Ericsson, Nokia, Nokia Shainghai Bell | RAN#104 | NR_CADC_SUL_R19 | (In Progress) DL_n25A-n258J_UL_n25A-n258A_BCS4 (New) DL_n25A-n258(A-I)_UL_n25A-n258A_BCS4 (In Progress) DL_n25A-n258J_UL_n25A-n258G_BCS4 (New) DL_n25A-n258(A-I)_UL_n25A-n258G_BCS4 (In Progress) DL_n25A-n258J_UL_n25A-n258H_BCS4 (New) DL_n25A-n258(A-I)_UL_n25A-n258H_BCS4 (In Progress) DL_n25A-n258J_UL_n25A-n258I_BCS4 (New) DL_n25A-n258(A-I)_UL_n25A-n258I_BCS4 (In Progress) DL_n25A-n258J_UL_n25A-n258J_BCS4 | Completed |  |  | R4-2418327 | yes
Unchanged | Objective #2: NR_CADC_R19_2BDL_yBUL (y=1,2) | CA_n25A-n258(G-I) | CA_n25A-n258A/G/H/I | 4 and 5 | FR1+FR2 | Bill Shvodian | T-Mobile USA | bill.shvodian@t-mobile.com | Deutsche Telekom, Ericsson, Nokia, Nokia Shainghai Bell | RAN#104 | NR_CADC_SUL_R19 | (Completed) DL_n25A-n258(G-H)_UL_n25A-n258A_BCS4 (New) DL_n25A-n258(A-I)_UL_n25A-n258A_BCS4 (Completed) DL_n25A-n258(G-H)_UL_n25A-n258G_BCS4 (New) DL_n25A-n258(A-I)_UL_n25A-n258G_BCS4 (Completed) DL_n25A-n258(G-H)_UL_n25A-n258H_BCS4 (New) DL_n25A-n258(A-I)_UL_n25A-n258H_BCS4 (New) DL_n25A-n258(A-I)_UL_n25A-n258I_BCS4 | Completed |  |  | R4-2418327 | yes
Unchanged | Objective #2: NR_CADC_R19_2BDL_yBUL (y=1,2) | CA_n25A-n258(G-J) | CA_n25A-n258A/G/H/I/J | 4 and 5 | FR1+FR2 | Bill Shvodian | T-Mobile USA | bill.shvodian@t-mobile.com | Deutsche Telekom, Ericsson, Nokia, Nokia Shainghai Bell | RAN#104 | NR_CADC_SUL_R19 | (New) DL_n25A-n258(A-J)_UL_n25A-n258A_BCS4 (New) DL_n25A-n258(G-I)_UL_n25A-n258A_BCS4 (New) DL_n25A-n258(A-J)_UL_n25A-n258G_BCS4 (New) DL_n25A-n258(G-I)_UL_n25A-n258G_BCS4 (New) DL_n25A-n258(A-J)_UL_n25A-n258H_BCS4 (New) DL_n25A-n258(G-I)_UL_n25A-n258H_BCS4 (New) DL_n25A-n258(A-J)_UL_n25A-n258I_BCS4 (New) DL_n25A-n258(G-I)_UL_n25A-n258I_BCS4 (New) DL_n25A-n258(A-J)_UL_n25A-n258J_BCS4 | Completed |  |  | R4-2418327 | yes
Unchanged | Objective #2: NR_CADC_R19_2BDL_yBUL (y=1,2) | CA_n41A-n258(A-I) | CA_n41A-n258A/G/H/I | 4 and 5 | FR1+FR2 | Bill Shvodian | T-Mobile USA | bill.shvodian@t-mobile.com | Deutsche Telekom, Ericsson, Nokia, Nokia Shainghai Bell | RAN#104 | NR_CADC_SUL_R19 | (Completed) DL_n41A-n258(A-H)_UL_n41A-n258A_BCS4 (In Progress) DL_n41A-n258I_UL_n41A-n258A_BCS4 (Completed) DL_n41A-n258(A-H)_UL_n41A-n258G_BCS4 (In Progress) DL_n258(A-I)_UL_n258G_BCS0 (In Progress) DL_n41A-n258I_UL_n41A-n258G_BCS4 (Completed) DL_n41A-n258(A-H)_UL_n41A-n258H_BCS4 (In Progress) DL_n258(A-I)_UL_n258H_BCS0 (In Progress) DL_n41A-n258I_UL_n41A-n258H_BCS4 (In Progress) DL_n258(A-I)_UL_n258I_BCS0 (In Progress) DL_n41A-n258I_UL_n41A-n258I_BCS4 | Completed |  |  | R4-2418327 | yes
Unchanged | Objective #2: NR_CADC_R19_2BDL_yBUL (y=1,2) | CA_n41A-n258(A-J) | CA_n41A-n258A/G/H/I/J | 4 and 5 | FR1+FR2 | Bill Shvodian | T-Mobile USA | bill.shvodian@t-mobile.com | Deutsche Telekom, Ericsson, Nokia, Nokia Shainghai Bell | RAN#104 | NR_CADC_SUL_R19 | (In Progress) DL_n41A-n258J_UL_n41A-n258A_BCS4 (New) DL_n41A-n258(A-I)_UL_n41A-n258A_BCS4 (In Progress) DL_n258(A-J)_UL_n258G_BCS0 (In Progress) DL_n41A-n258J_UL_n41A-n258G_BCS4 (New) DL_n41A-n258(A-I)_UL_n41A-n258G_BCS4 (In Progress) DL_n258(A-J)_UL_n258H_BCS0 (In Progress) DL_n41A-n258J_UL_n41A-n258H_BCS4 (New) DL_n41A-n258(A-I)_UL_n41A-n258H_BCS4 (In Progress) DL_n258(A-J)_UL_n258I_BCS0 (In Progress) DL_n41A-n258J_UL_n41A-n258I_BCS4 (New) DL_n41A-n258(A-I)_UL_n41A-n258I_BCS4 (In Progress) DL_n258(A-J)_UL_n258J_BCS0 (In Progress) DL_n41A-n258J_UL_n41A-n258J_BCS4 | Completed |  |  | R4-2418327 | yes
Unchanged | Objective #2: NR_CADC_R19_2BDL_yBUL (y=1,2) | CA_n41A-n258(G-I) | CA_n41A-n258A/G/H/I | 4 and 5 | FR1+FR2 | Bill Shvodian | T-Mobile USA | bill.shvodian@t-mobile.com | Deutsche Telekom, Ericsson, Nokia, Nokia Shainghai Bell | RAN#104 | NR_CADC_SUL_R19 | (Completed) DL_n41A-n258(G-H)_UL_n41A-n258A_BCS4 (New) DL_n41A-n258(A-I)_UL_n41A-n258A_BCS4 (Completed) DL_n41A-n258(G-H)_UL_n41A-n258G_BCS4 (In Progress) DL_n258(G-I)_UL_n258G_BCS0 (New) DL_n41A-n258(A-I)_UL_n41A-n258G_BCS4 (Completed) DL_n41A-n258(G-H)_UL_n41A-n258H_BCS4 (In Progress) DL_n258(G-I)_UL_n258H_BCS0 (New) DL_n41A-n258(A-I)_UL_n41A-n258H_BCS4 (In Progress) DL_n258(G-I)_UL_n258I_BCS0 (New) DL_n41A-n258(A-I)_UL_n41A-n258I_BCS4 | Completed |  |  | R4-2418327 | yes
Unchanged | Objective #2: NR_CADC_R19_2BDL_yBUL (y=1,2) | CA_n41A-n258(G-J) | CA_n41A-n258A/G/H/I/J | 4 and 5 | FR1+FR2 | Bill Shvodian | T-Mobile USA | bill.shvodian@t-mobile.com | Deutsche Telekom, Ericsson, Nokia, Nokia Shainghai Bell | RAN#104 | NR_CADC_SUL_R19 | (New) DL_n41A-n258(A-J)_UL_n41A-n258A_BCS4 (New) DL_n41A-n258(G-I)_UL_n41A-n258A_BCS4 (In Progress) DL_n258(G-J)_UL_n258G_BCS0 (New) DL_n41A-n258(A-J)_UL_n41A-n258G_BCS4 (New) DL_n41A-n258(G-I)_UL_n41A-n258G_BCS4 (In Progress) DL_n258(G-J)_UL_n258H_BCS0 (New) DL_n41A-n258(A-J)_UL_n41A-n258H_BCS4 (New) DL_n41A-n258(G-I)_UL_n41A-n258H_BCS4 (In Progress) DL_n258(G-J)_UL_n258I_BCS0 (New) DL_n41A-n258(A-J)_UL_n41A-n258I_BCS4 (New) DL_n41A-n258(G-I)_UL_n41A-n258I_BCS4 (In Progress) DL_n258(G-J)_UL_n258J_BCS0 (New) DL_n41A-n258(A-J)_UL_n41A-n258J_BCS4 | Completed |  |  | R4-2418327 | yes
Unchanged | Objective #2: NR_CADC_R19_2BDL_yBUL (y=1,2) | CA_n41C-n258(A-I) | CA_n41A-n258A/G/H/I | 4 and 5 | FR1+FR2 | Bill Shvodian | T-Mobile USA | bill.shvodian@t-mobile.com | Deutsche Telekom, Ericsson, Nokia, Nokia Shainghai Bell | RAN#104 | NR_CADC_SUL_R19 | (Completed) DL_n41C-n258(A-H)_UL_n41A-n258A_BCS4 (In Progress) DL_n41C-n258I_UL_n41A-n258A_BCS4 (New) DL_n41A-n258(A-I)_UL_n41A-n258A_BCS4 (Completed) DL_n41C-n258(A-H)_UL_n41A-n258G_BCS4 (In Progress) DL_n41C-n258I_UL_n41A-n258G_BCS4 (New) DL_n41A-n258(A-I)_UL_n41A-n258G_BCS4 (Completed) DL_n41C-n258(A-H)_UL_n41A-n258H_BCS4 (In Progress) DL_n41C-n258I_UL_n41A-n258H_BCS4 (New) DL_n41A-n258(A-I)_UL_n41A-n258H_BCS4 (In Progress) DL_n41C-n258I_UL_n41A-n258I_BCS4 (New) DL_n41A-n258(A-I)_UL_n41A-n258I_BCS4 | Completed |  |  | R4-2418327 | yes
Unchanged | Objective #2: NR_CADC_R19_2BDL_yBUL (y=1,2) | CA_n41C-n258(A-J) | CA_n41A-n258A/G/H/I/J | 4 and 5 | FR1+FR2 | Bill Shvodian | T-Mobile USA | bill.shvodian@t-mobile.com | Deutsche Telekom, Ericsson, Nokia, Nokia Shainghai Bell | RAN#104 | NR_CADC_SUL_R19 | (In Progress) DL_n41C-n258J_UL_n41A-n258A_BCS4 (New) DL_n41A-n258(A-J)_UL_n41A-n258A_BCS4 (New) DL_n41C-n258(A-I)_UL_n41A-n258A_BCS4 (In Progress) DL_n41C-n258J_UL_n41A-n258G_BCS4 (New) DL_n41A-n258(A-J)_UL_n41A-n258G_BCS4 (New) DL_n41C-n258(A-I)_UL_n41A-n258G_BCS4 (In Progress) DL_n41C-n258J_UL_n41A-n258H_BCS4 (New) DL_n41A-n258(A-J)_UL_n41A-n258H_BCS4 (New) DL_n41C-n258(A-I)_UL_n41A-n258H_BCS4 (In Progress) DL_n41C-n258J_UL_n41A-n258I_BCS4 (New) DL_n41A-n258(A-J)_UL_n41A-n258I_BCS4 (New) DL_n41C-n258(A-I)_UL_n41A-n258I_BCS4 (In Progress) DL_n41C-n258J_UL_n41A-n258J_BCS4 (New) DL_n41A-n258(A-J)_UL_n41A-n258J_BCS4 | Completed |  |  | R4-2418327 | yes
Unchanged | Objective #2: NR_CADC_R19_2BDL_yBUL (y=1,2) | CA_n41C-n258(G-I) | CA_n41A-n258A/G/H/I | 4 and 5 | FR1+FR2 | Bill Shvodian | T-Mobile USA | bill.shvodian@t-mobile.com | Deutsche Telekom, Ericsson, Nokia, Nokia Shainghai Bell | RAN#104 | NR_CADC_SUL_R19 | (Completed) DL_n41C-n258(G-H)_UL_n41A-n258A_BCS4 (New) DL_n41A-n258(G-I)_UL_n41A-n258A_BCS4 (New) DL_n41C-n258(A-I)_UL_n41A-n258A_BCS4 (Completed) DL_n41C-n258(G-H)_UL_n41A-n258G_BCS4 (New) DL_n41A-n258(G-I)_UL_n41A-n258G_BCS4 (New) DL_n41C-n258(A-I)_UL_n41A-n258G_BCS4 (Completed) DL_n41C-n258(G-H)_UL_n41A-n258H_BCS4 (New) DL_n41A-n258(G-I)_UL_n41A-n258H_BCS4 (New) DL_n41C-n258(A-I)_UL_n41A-n258H_BCS4 (New) DL_n41A-n258(G-I)_UL_n41A-n258I_BCS4 (New) DL_n41C-n258(A-I)_UL_n41A-n258I_BCS4 | Completed |  |  | R4-2418327 | yes
Unchanged | Objective #2: NR_CADC_R19_2BDL_yBUL (y=1,2) | CA_n41C-n258(G-J) | CA_n41A-n258A/G/H/I/J | 4 and 5 | FR1+FR2 | Bill Shvodian | T-Mobile USA | bill.shvodian@t-mobile.com | Deutsche Telekom, Ericsson, Nokia, Nokia Shainghai Bell | RAN#104 | NR_CADC_SUL_R19 | (New) DL_n41A-n258(G-J)_UL_n41A-n258A_BCS4 (New) DL_n41C-n258(A-J)_UL_n41A-n258A_BCS4 (New) DL_n41C-n258(G-I)_UL_n41A-n258A_BCS4 (New) DL_n41A-n258(G-J)_UL_n41A-n258G_BCS4 (New) DL_n41C-n258(A-J)_UL_n41A-n258G_BCS4 (New) DL_n41C-n258(G-I)_UL_n41A-n258G_BCS4 (New) DL_n41A-n258(G-J)_UL_n41A-n258H_BCS4 (New) DL_n41C-n258(A-J)_UL_n41A-n258H_BCS4 (New) DL_n41C-n258(G-I)_UL_n41A-n258H_BCS4 (New) DL_n41A-n258(G-J)_UL_n41A-n258I_BCS4 (New) DL_n41C-n258(A-J)_UL_n41A-n258I_BCS4 (New) DL_n41C-n258(G-I)_UL_n41A-n258I_BCS4 (New) DL_n41A-n258(G-J)_UL_n41A-n258J_BCS4 (New) DL_n41C-n258(A-J)_UL_n41A-n258J_BCS4 | Completed |  |  | R4-2418327 | yes
Unchanged | Objective #2: NR_CADC_R19_2BDL_yBUL (y=1,2) | CA_n41(2A)-n258(A-I) | CA_n41A-n258A/G/H/I | 4 and 5 | FR1+FR2 | Bill Shvodian | T-Mobile USA | bill.shvodian@t-mobile.com | Deutsche Telekom, Ericsson, Nokia, Nokia Shainghai Bell | RAN#104 | NR_CADC_SUL_R19 | (Completed) DL_n41(2A)-n258(A-H)_UL_n41A-n258A_BCS4 (In Progress) DL_n41(2A)-n258I_UL_n41A-n258A_BCS4 (New) DL_n41A-n258(A-I)_UL_n41A-n258A_BCS4 (Completed) DL_n41(2A)-n258(A-H)_UL_n41A-n258G_BCS4 (In Progress) DL_n41(2A)-n258I_UL_n41A-n258G_BCS4 (New) DL_n41A-n258(A-I)_UL_n41A-n258G_BCS4 (Completed) DL_n41(2A)-n258(A-H)_UL_n41A-n258H_BCS4 (In Progress) DL_n41(2A)-n258I_UL_n41A-n258H_BCS4 (New) DL_n41A-n258(A-I)_UL_n41A-n258H_BCS4 (In Progress) DL_n41(2A)-n258I_UL_n41A-n258I_BCS4 (New) DL_n41A-n258(A-I)_UL_n41A-n258I_BCS4 | Completed |  |  | R4-2418327 | yes
Unchanged | Objective #2: NR_CADC_R19_2BDL_yBUL (y=1,2) | CA_n41(2A)-n258(A-J) | CA_n41A-n258A/G/H/I/J | 4 and 5 | FR1+FR2 | Bill Shvodian | T-Mobile USA | bill.shvodian@t-mobile.com | Deutsche Telekom, Ericsson, Nokia, Nokia Shainghai Bell | RAN#104 | NR_CADC_SUL_R19 | (In Progress) DL_n41(2A)-n258J_UL_n41A-n258A_BCS4 (New) DL_n41(2A)-n258(A-I)_UL_n41A-n258A_BCS4 (New) DL_n41A-n258(A-J)_UL_n41A-n258A_BCS4 (In Progress) DL_n41(2A)-n258J_UL_n41A-n258G_BCS4 (New) DL_n41(2A)-n258(A-I)_UL_n41A-n258G_BCS4 (New) DL_n41A-n258(A-J)_UL_n41A-n258G_BCS4 (In Progress) DL_n41(2A)-n258J_UL_n41A-n258H_BCS4 (New) DL_n41(2A)-n258(A-I)_UL_n41A-n258H_BCS4 (New) DL_n41A-n258(A-J)_UL_n41A-n258H_BCS4 (In Progress) DL_n41(2A)-n258J_UL_n41A-n258I_BCS4 (New) DL_n41(2A)-n258(A-I)_UL_n41A-n258I_BCS4 (New) DL_n41A-n258(A-J)_UL_n41A-n258I_BCS4 (In Progress) DL_n41(2A)-n258J_UL_n41A-n258J_BCS4 (New) DL_n41A-n258(A-J)_UL_n41A-n258J_BCS4 | Completed |  |  | R4-2418327 | yes
Unchanged | Objective #2: NR_CADC_R19_2BDL_yBUL (y=1,2) | CA_n41(2A)-n258(G-I) | CA_n41A-n258A/G/H/I | 0 | FR1+FR2 | Bill Shvodian | T-Mobile USA | bill.shvodian@t-mobile.com | Deutsche Telekom, Ericsson, Nokia, Nokia Shainghai Bell | RAN#104 | NR_CADC_SUL_R19 | (Completed) DL_n41(2A)-n258(G-H)_UL_n41A-n258A_BCS4 (New) DL_n41(2A)-n258(A-I)_UL_n41A-n258A_BCS4 (New) DL_n41A-n258(G-I)_UL_n41A-n258A_BCS4 (Completed) DL_n41(2A)-n258(G-H)_UL_n41A-n258G_BCS4 (New) DL_n41(2A)-n258(A-I)_UL_n41A-n258G_BCS4 (New) DL_n41A-n258(G-I)_UL_n41A-n258G_BCS4 (Completed) DL_n41(2A)-n258(G-H)_UL_n41A-n258H_BCS4 (New) DL_n41(2A)-n258(A-I)_UL_n41A-n258H_BCS4 (New) DL_n41A-n258(G-I)_UL_n41A-n258H_BCS4 (New) DL_n41(2A)-n258(A-I)_UL_n41A-n258I_BCS4 (New) DL_n41A-n258(G-I)_UL_n41A-n258I_BCS4 | Completed |  |  | R4-2418327 | yes
Unchanged | Objective #2: NR_CADC_R19_2BDL_yBUL (y=1,2) | CA_n41(2A)-n258(G-J) | CA_n41A-n258A/G/H/I/J | 0 | FR1+FR2 | Bill Shvodian | T-Mobile USA | bill.shvodian@t-mobile.com | Deutsche Telekom, Ericsson, Nokia, Nokia Shainghai Bell | RAN#104 | NR_CADC_SUL_R19 | (New) DL_n41(2A)-n258(A-J)_UL_n41A-n258A_BCS4 (New) DL_n41(2A)-n258(G-I)_UL_n41A-n258A_BCS4 (New) DL_n41A-n258(G-J)_UL_n41A-n258A_BCS4 (New) DL_n41(2A)-n258(A-J)_UL_n41A-n258G_BCS4 (New) DL_n41(2A)-n258(G-I)_UL_n41A-n258G_BCS4 (New) DL_n41A-n258(G-J)_UL_n41A-n258G_BCS4 (New) DL_n41(2A)-n258(A-J)_UL_n41A-n258H_BCS4 (New) DL_n41(2A)-n258(G-I)_UL_n41A-n258H_BCS4 (New) DL_n41A-n258(G-J)_UL_n41A-n258H_BCS4 (New) DL_n41(2A)-n258(A-J)_UL_n41A-n258I_BCS4 (New) DL_n41(2A)-n258(G-I)_UL_n41A-n258I_BCS4 (New) DL_n41A-n258(G-J)_UL_n41A-n258I_BCS4 (New) DL_n41(2A)-n258(A-J)_UL_n41A-n258J_BCS4 (New) DL_n41A-n258(G-J)_UL_n41A-n258J_BCS4 | Completed |  |  | R4-2418327 | yes
Unchanged | Objective #2: NR_CADC_R19_2BDL_yBUL (y=1,2) | CA_n66A-n258(A-I) | CA_n66A-n258A/G/H/I | 0 | FR1+FR2 | Bill Shvodian | T-Mobile USA | bill.shvodian@t-mobile.com | Deutsche Telekom, Ericsson, Nokia, Nokia Shainghai Bell | RAN#104 | NR_CADC_SUL_R19 | (Completed) DL_n66A-n258(A-H)_UL_n66A-n258A_BCS4 (In Progress) DL_n66A-n258I_UL_n66A-n258A_BCS4 (Completed) DL_n66A-n258(A-H)_UL_n66A-n258G_BCS4 (In Progress) DL_n258(A-I)_UL_n258G_BCS0 (In Progress) DL_n66A-n258I_UL_n66A-n258G_BCS4 (Completed) DL_n66A-n258(A-H)_UL_n66A-n258H_BCS4 (In Progress) DL_n258(A-I)_UL_n258H_BCS0 (In Progress) DL_n66A-n258I_UL_n66A-n258H_BCS4 (In Progress) DL_n258(A-I)_UL_n258I_BCS0 (In Progress) DL_n66A-n258I_UL_n66A-n258I_BCS4 | Completed |  |  | R4-2418327 | yes
Unchanged | Objective #2: NR_CADC_R19_2BDL_yBUL (y=1,2) | CA_n66A-n258(A-J) | CA_n66A-n258A/G/H/I/J | 0 | FR1+FR2 | Bill Shvodian | T-Mobile USA | bill.shvodian@t-mobile.com | Deutsche Telekom, Ericsson, Nokia, Nokia Shainghai Bell | RAN#104 | NR_CADC_SUL_R19 | (In Progress) DL_n66A-n258J_UL_n66A-n258A_BCS4 (New) DL_n66A-n258(A-I)_UL_n66A-n258A_BCS4 (In Progress) DL_n258(A-J)_UL_n258G_BCS0 (In Progress) DL_n66A-n258J_UL_n66A-n258G_BCS4 (New) DL_n66A-n258(A-I)_UL_n66A-n258G_BCS4 (In Progress) DL_n258(A-J)_UL_n258H_BCS0 (In Progress) DL_n66A-n258J_UL_n66A-n258H_BCS4 (New) DL_n66A-n258(A-I)_UL_n66A-n258H_BCS4 (In Progress) DL_n258(A-J)_UL_n258I_BCS0 (In Progress) DL_n66A-n258J_UL_n66A-n258I_BCS4 (New) DL_n66A-n258(A-I)_UL_n66A-n258I_BCS4 (In Progress) DL_n258(A-J)_UL_n258J_BCS0 (In Progress) DL_n66A-n258J_UL_n66A-n258J_BCS4 | Completed |  |  | R4-2418327 | yes
Unchanged | Objective #2: NR_CADC_R19_2BDL_yBUL (y=1,2) | CA_n66A-n258(G-I) | CA_n66A-n258A/G/H/I | 4 and 5 | FR1+FR2 | Bill Shvodian | T-Mobile USA | bill.shvodian@t-mobile.com | Deutsche Telekom, Ericsson, Nokia, Nokia Shainghai Bell | RAN#104 | NR_CADC_SUL_R19 | (Completed) DL_n66A-n258(G-H)_UL_n66A-n258A_BCS4 (New) DL_n66A-n258(A-I)_UL_n66A-n258A_BCS4 (Completed) DL_n66A-n258(G-H)_UL_n66A-n258G_BCS4 (In Progress) DL_n258(G-I)_UL_n258G_BCS0 (New) DL_n66A-n258(A-I)_UL_n66A-n258G_BCS4 (Completed) DL_n66A-n258(G-H)_UL_n66A-n258H_BCS4 (In Progress) DL_n258(G-I)_UL_n258H_BCS0 (New) DL_n66A-n258(A-I)_UL_n66A-n258H_BCS4 (In Progress) DL_n258(G-I)_UL_n258I_BCS0 (New) DL_n66A-n258(A-I)_UL_n66A-n258I_BCS4 | Completed |  |  | R4-2418327 | yes
Unchanged | Objective #2: NR_CADC_R19_2BDL_yBUL (y=1,2) | CA_n66A-n258(G-J) | CA_n66A-n258A/G/H/I/J | 4 and 5 | FR1+FR2 | Bill Shvodian | T-Mobile USA | bill.shvodian@t-mobile.com | Deutsche Telekom, Ericsson, Nokia, Nokia Shainghai Bell | RAN#104 | NR_CADC_SUL_R19 | (New) DL_n66A-n258(A-J)_UL_n66A-n258A_BCS4 (New) DL_n66A-n258(G-I)_UL_n66A-n258A_BCS4 (In Progress) DL_n258(G-J)_UL_n258G_BCS0 (New) DL_n66A-n258(A-J)_UL_n66A-n258G_BCS4 (New) DL_n66A-n258(G-I)_UL_n66A-n258G_BCS4 (In Progress) DL_n258(G-J)_UL_n258H_BCS0 (New) DL_n66A-n258(A-J)_UL_n66A-n258H_BCS4 (New) DL_n66A-n258(G-I)_UL_n66A-n258H_BCS4 (In Progress) DL_n258(G-J)_UL_n258I_BCS0 (New) DL_n66A-n258(A-J)_UL_n66A-n258I_BCS4 (New) DL_n66A-n258(G-I)_UL_n66A-n258I_BCS4 (In Progress) DL_n258(G-J)_UL_n258J_BCS0 (New) DL_n66A-n258(A-J)_UL_n66A-n258J_BCS4 | Completed |  |  | R4-2418327 | yes
Unchanged | Objective #2: NR_CADC_R19_2BDL_yBUL (y=1,2) | CA_n77A-n258(A-I) | CA_n77A-n258A/G/H/I | 4 and 5 | FR1+FR2 | Bill Shvodian | T-Mobile USA | bill.shvodian@t-mobile.com | Deutsche Telekom, Ericsson, Nokia, Nokia Shainghai Bell | RAN#104 | NR_CADC_SUL_R19 | (Completed) DL_n77A-n258(A-H)_UL_n77A-n258A_BCS4 (In Progress) DL_n77A-n258I_UL_n77A-n258A_BCS4 (Completed) DL_n77A-n258(A-H)_UL_n77A-n258G_BCS4 (In Progress) DL_n258(A-I)_UL_n258G_BCS0 (In Progress) DL_n77A-n258I_UL_n77A-n258G_BCS4 (Completed) DL_n77A-n258(A-H)_UL_n77A-n258H_BCS4 (In Progress) DL_n258(A-I)_UL_n258H_BCS0 (In Progress) DL_n77A-n258I_UL_n77A-n258H_BCS4 (In Progress) DL_n258(A-I)_UL_n258I_BCS0 (In Progress) DL_n77A-n258I_UL_n77A-n258I_BCS4 | Completed |  |  | R4-2418327 | yes
Unchanged | Objective #2: NR_CADC_R19_2BDL_yBUL (y=1,2) | CA_n77A-n258(A-J) | CA_n77A-n258A/G/H/I/J | 4 and 5 | FR1+FR2 | Bill Shvodian | T-Mobile USA | bill.shvodian@t-mobile.com | Deutsche Telekom, Ericsson, Nokia, Nokia Shainghai Bell | RAN#104 | NR_CADC_SUL_R19 | (In Progress) DL_n77A-n258J_UL_n77A-n258A_BCS4 (New) DL_n77A-n258(A-I)_UL_n77A-n258A_BCS4 (In Progress) DL_n258(A-J)_UL_n258G_BCS0 (In Progress) DL_n77A-n258J_UL_n77A-n258G_BCS4 (New) DL_n77A-n258(A-I)_UL_n77A-n258G_BCS4 (In Progress) DL_n258(A-J)_UL_n258H_BCS0 (In Progress) DL_n77A-n258J_UL_n77A-n258H_BCS4 (New) DL_n77A-n258(A-I)_UL_n77A-n258H_BCS4 (In Progress) DL_n258(A-J)_UL_n258I_BCS0 (In Progress) DL_n77A-n258J_UL_n77A-n258I_BCS4 (New) DL_n77A-n258(A-I)_UL_n77A-n258I_BCS4 (In Progress) DL_n258(A-J)_UL_n258J_BCS0 (In Progress) DL_n77A-n258J_UL_n77A-n258J_BCS4 | Completed |  |  | R4-2418327 | yes
Unchanged | Objective #2: NR_CADC_R19_2BDL_yBUL (y=1,2) | CA_n77A-n258(G-I) | CA_n77A-n258A/G/H/I | 4 and 5 | FR1+FR2 | Bill Shvodian | T-Mobile USA | bill.shvodian@t-mobile.com | Deutsche Telekom, Ericsson, Nokia, Nokia Shainghai Bell | RAN#104 | NR_CADC_SUL_R19 | (Completed) DL_n77A-n258(G-H)_UL_n77A-n258A_BCS4 (New) DL_n77A-n258(A-I)_UL_n77A-n258A_BCS4 (Completed) DL_n77A-n258(G-H)_UL_n77A-n258G_BCS4 (In Progress) DL_n258(G-I)_UL_n258G_BCS0 (New) DL_n77A-n258(A-I)_UL_n77A-n258G_BCS4 (Completed) DL_n77A-n258(G-H)_UL_n77A-n258H_BCS4 (In Progress) DL_n258(G-I)_UL_n258H_BCS0 (New) DL_n77A-n258(A-I)_UL_n77A-n258H_BCS4 (In Progress) DL_n258(G-I)_UL_n258I_BCS0 (New) DL_n77A-n258(A-I)_UL_n77A-n258I_BCS4 | Completed |  |  | R4-2418327 | yes
Unchanged | Objective #2: NR_CADC_R19_2BDL_yBUL (y=1,2) | CA_n77A-n258(G-J) | CA_n77A-n258A/G/H/I/J | 4 and 5 | FR1+FR2 | Bill Shvodian | T-Mobile USA | bill.shvodian@t-mobile.com | Deutsche Telekom, Ericsson, Nokia, Nokia Shainghai Bell | RAN#104 | NR_CADC_SUL_R19 | (New) DL_n77A-n258(A-J)_UL_n77A-n258A_BCS4 (New) DL_n77A-n258(G-I)_UL_n77A-n258A_BCS4 (In Progress) DL_n258(G-J)_UL_n258G_BCS0 (New) DL_n77A-n258(A-J)_UL_n77A-n258G_BCS4 (New) DL_n77A-n258(G-I)_UL_n77A-n258G_BCS4 (In Progress) DL_n258(G-J)_UL_n258H_BCS0 (New) DL_n77A-n258(A-J)_UL_n77A-n258H_BCS4 (New) DL_n77A-n258(G-I)_UL_n77A-n258H_BCS4 (In Progress) DL_n258(G-J)_UL_n258I_BCS0 (New) DL_n77A-n258(A-J)_UL_n77A-n258I_BCS4 (New) DL_n77A-n258(G-I)_UL_n77A-n258I_BCS4 (In Progress) DL_n258(G-J)_UL_n258J_BCS0 (New) DL_n77A-n258(A-J)_UL_n77A-n258J_BCS4 | Completed |  |  | R4-2418327 | yes
Unchanged | Objective #2: NR_CADC_R19_2BDL_yBUL (y=1,2) | DC_n25A-n258(A-I) | DC_n25A-n258A DC_n25A-n258G DC_n25A-n258H DC_n25A-n258I |  | FR1+FR2 | Bill Shvodian | T-Mobile USA | bill.shvodian@t-mobile.com | Deutsche Telekom, Ericsson, Nokia, Nokia Shainghai Bell | RAN#104 | NR_CADC_SUL_R19 | (Completed) DL_n25A-n258(A-H)_UL_n25A-n258A (Completed) DL_n25A-n258(A-H)_UL_n25A-n258G (Completed) DL_n25A-n258(A-H)_UL_n25A-n258H (In Progress) DL_n25A-n258I_UL_n25A-n258A (In Progress) DL_n25A-n258I_UL_n25A-n258G (In Progress) DL_n25A-n258I_UL_n25A-n258H (In Progress) DL_n25A-n258I_UL_n25A-n258I | Completed |  |  | R4-2418327 | yes
Unchanged | Objective #2: NR_CADC_R19_2BDL_yBUL (y=1,2) | DC_n25A-n258(A-J) | DC_n25A-n258A DC_n25A-n258G DC_n25A-n258H DC_n25A-n258I DC_n25A-n258J |  | FR1+FR2 | Bill Shvodian | T-Mobile USA | bill.shvodian@t-mobile.com | Deutsche Telekom, Ericsson, Nokia, Nokia Shainghai Bell | RAN#104 | NR_CADC_SUL_R19 | (In Progress) DL_n25A-n258J_UL_n25A-n258A (In Progress) DL_n25A-n258J_UL_n25A-n258G (In Progress) DL_n25A-n258J_UL_n25A-n258H (In Progress) DL_n25A-n258J_UL_n25A-n258I (In Progress) DL_n25A-n258J_UL_n25A-n258J (New) DL_n25A-n258(A-I)_UL_n25A-n258A (New) DL_n25A-n258(A-I)_UL_n25A-n258G (New) DL_n25A-n258(A-I)_UL_n25A-n258H (New) DL_n25A-n258(A-I)_UL_n25A-n258I | Completed |  |  | R4-2418327 | yes
Unchanged | Objective #2: NR_CADC_R19_2BDL_yBUL (y=1,2) | DC_n25A-n258(G-I) | DC_n25A-n258A DC_n25A-n258G DC_n25A-n258H DC_n25A-n258I |  | FR1+FR2 | Bill Shvodian | T-Mobile USA | bill.shvodian@t-mobile.com | Deutsche Telekom, Ericsson, Nokia, Nokia Shainghai Bell | RAN#104 | NR_CADC_SUL_R19 | (Completed) DL_n25A-n258(G-H)_UL_n25A-n258A (Completed) DL_n25A-n258(G-H)_UL_n25A-n258G (Completed) DL_n25A-n258(G-H)_UL_n25A-n258H (New) DL_n25A-n258(A-I)_UL_n25A-n258A (New) DL_n25A-n258(A-I)_UL_n25A-n258G (New) DL_n25A-n258(A-I)_UL_n25A-n258H (New) DL_n25A-n258(A-I)_UL_n25A-n258I | Completed |  |  | R4-2418327 | yes
Unchanged | Objective #2: NR_CADC_R19_2BDL_yBUL (y=1,2) | DC_n25A-n258(G-J) | DC_n25A-n258A DC_n25A-n258G DC_n25A-n258H DC_n25A-n258I DC_n25A-n258J |  | FR1+FR2 | Bill Shvodian | T-Mobile USA | bill.shvodian@t-mobile.com | Deutsche Telekom, Ericsson, Nokia, Nokia Shainghai Bell | RAN#104 | NR_CADC_SUL_R19 | (New) DL_n25A-n258(A-J)_UL_n25A-n258A (New) DL_n25A-n258(A-J)_UL_n25A-n258G (New) DL_n25A-n258(A-J)_UL_n25A-n258H (New) DL_n25A-n258(A-J)_UL_n25A-n258I (New) DL_n25A-n258(A-J)_UL_n25A-n258J (New) DL_n25A-n258(G-I)_UL_n25A-n258A (New) DL_n25A-n258(G-I)_UL_n25A-n258G (New) DL_n25A-n258(G-I)_UL_n25A-n258H (New) DL_n25A-n258(G-I)_UL_n25A-n258I | Completed |  |  | R4-2418327 | yes
Unchanged | Objective #2: NR_CADC_R19_2BDL_yBUL (y=1,2) | DC_n41(2A)-n258(A-I) | DC_n41A-n258A DC_n41A-n258G DC_n41A-n258H DC_n41A-n258I |  | FR1+FR2 | Bill Shvodian | T-Mobile USA | bill.shvodian@t-mobile.com | Deutsche Telekom, Ericsson, Nokia, Nokia Shainghai Bell | RAN#104 | NR_CADC_SUL_R19 | (Completed) DL_n41(2A)-n258(A-H)_UL_n41A-n258A (Completed) DL_n41(2A)-n258(A-H)_UL_n41A-n258G (Completed) DL_n41(2A)-n258(A-H)_UL_n41A-n258H (In Progress) DL_n41(2A)-n258I_UL_n41A-n258A (In Progress) DL_n41(2A)-n258I_UL_n41A-n258G (In Progress) DL_n41(2A)-n258I_UL_n41A-n258H (In Progress) DL_n41(2A)-n258I_UL_n41A-n258I (New) DL_n41A-n258(A-I)_UL_n41A-n258A (New) DL_n41A-n258(A-I)_UL_n41A-n258G (New) DL_n41A-n258(A-I)_UL_n41A-n258H (New) DL_n41A-n258(A-I)_UL_n41A-n258I | Completed |  |  | R4-2418327 | yes
Unchanged | Objective #2: NR_CADC_R19_2BDL_yBUL (y=1,2) | DC_n41(2A)-n258(A-J) | DC_n41A-n258A DC_n41A-n258G DC_n41A-n258H DC_n41A-n258I DC_n41A-n258J |  | FR1+FR2 | Bill Shvodian | T-Mobile USA | bill.shvodian@t-mobile.com | Deutsche Telekom, Ericsson, Nokia, Nokia Shainghai Bell | RAN#104 | NR_CADC_SUL_R19 | (In Progress) DL_n41(2A)-n258J_UL_n41A-n258A (In Progress) DL_n41(2A)-n258J_UL_n41A-n258G (In Progress) DL_n41(2A)-n258J_UL_n41A-n258H (In Progress) DL_n41(2A)-n258J_UL_n41A-n258I (In Progress) DL_n41(2A)-n258J_UL_n41A-n258J (New) DL_n41(2A)-n258(A-I)_UL_n41A-n258A (New) DL_n41(2A)-n258(A-I)_UL_n41A-n258G (New) DL_n41(2A)-n258(A-I)_UL_n41A-n258H (New) DL_n41(2A)-n258(A-I)_UL_n41A-n258I (New) DL_n41A-n258(A-J)_UL_n41A-n258A (New) DL_n41A-n258(A-J)_UL_n41A-n258G (New) DL_n41A-n258(A-J)_UL_n41A-n258H (New) DL_n41A-n258(A-J)_UL_n41A-n258I (New) DL_n41A-n258(A-J)_UL_n41A-n258J | Completed |  |  | R4-2418327 | yes
Unchanged | Objective #2: NR_CADC_R19_2BDL_yBUL (y=1,2) | DC_n41(2A)-n258(G-I) | DC_n41A-n258A DC_n41A-n258G DC_n41A-n258H DC_n41A-n258I |  | FR1+FR2 | Bill Shvodian | T-Mobile USA | bill.shvodian@t-mobile.com | Deutsche Telekom, Ericsson, Nokia, Nokia Shainghai Bell | RAN#104 | NR_CADC_SUL_R19 | (Completed) DL_n41(2A)-n258(G-H)_UL_n41A-n258A (Completed) DL_n41(2A)-n258(G-H)_UL_n41A-n258G (Completed) DL_n41(2A)-n258(G-H)_UL_n41A-n258H (New) DL_n41(2A)-n258(A-I)_UL_n41A-n258A (New) DL_n41(2A)-n258(A-I)_UL_n41A-n258G (New) DL_n41(2A)-n258(A-I)_UL_n41A-n258H (New) DL_n41(2A)-n258(A-I)_UL_n41A-n258I (New) DL_n41A-n258(G-I)_UL_n41A-n258A (New) DL_n41A-n258(G-I)_UL_n41A-n258G (New) DL_n41A-n258(G-I)_UL_n41A-n258H (New) DL_n41A-n258(G-I)_UL_n41A-n258I | Completed |  |  | R4-2418327 | yes
Unchanged | Objective #2: NR_CADC_R19_2BDL_yBUL (y=1,2) | DC_n41(2A)-n258(G-J) | DC_n41A-n258A DC_n41A-n258G DC_n41A-n258H DC_n41A-n258I DC_n41A-n258J |  | FR1+FR2 | Bill Shvodian | T-Mobile USA | bill.shvodian@t-mobile.com | Deutsche Telekom, Ericsson, Nokia, Nokia Shainghai Bell | RAN#104 | NR_CADC_SUL_R19 | (New) DL_n41(2A)-n258(A-J)_UL_n41A-n258A (New) DL_n41(2A)-n258(A-J)_UL_n41A-n258G (New) DL_n41(2A)-n258(A-J)_UL_n41A-n258H (New) DL_n41(2A)-n258(A-J)_UL_n41A-n258I (New) DL_n41(2A)-n258(A-J)_UL_n41A-n258J (New) DL_n41(2A)-n258(G-I)_UL_n41A-n258A (New) DL_n41(2A)-n258(G-I)_UL_n41A-n258G (New) DL_n41(2A)-n258(G-I)_UL_n41A-n258H (New) DL_n41(2A)-n258(G-I)_UL_n41A-n258I (New) DL_n41A-n258(G-J)_UL_n41A-n258A (New) DL_n41A-n258(G-J)_UL_n41A-n258G (New) DL_n41A-n258(G-J)_UL_n41A-n258H (New) DL_n41A-n258(G-J)_UL_n41A-n258I (New) DL_n41A-n258(G-J)_UL_n41A-n258J | Completed |  |  | R4-2418327 | yes
Unchanged | Objective #2: NR_CADC_R19_2BDL_yBUL (y=1,2) | DC_n41A-n258(A-I) | DC_n41A-n258A DC_n41A-n258G DC_n41A-n258H DC_n41A-n258I |  | FR1+FR2 | Bill Shvodian | T-Mobile USA | bill.shvodian@t-mobile.com | Deutsche Telekom, Ericsson, Nokia, Nokia Shainghai Bell | RAN#104 | NR_CADC_SUL_R19 | (Completed) DL_n41A-n258(A-H)_UL_n41A-n258A (Completed) DL_n41A-n258(A-H)_UL_n41A-n258G (Completed) DL_n41A-n258(A-H)_UL_n41A-n258H (Completed) DL_n41A-n258I_UL_n41A-n258A (Completed) DL_n41A-n258I_UL_n41A-n258G (Completed) DL_n41A-n258I_UL_n41A-n258H (In Progress) DL_n41A-n258I_UL_n41A-n258I | Completed |  |  | R4-2418327 | yes
Unchanged | Objective #2: NR_CADC_R19_2BDL_yBUL (y=1,2) | DC_n41A-n258(A-J) | DC_n41A-n258A DC_n41A-n258G DC_n41A-n258H DC_n41A-n258I DC_n41A-n258J |  | FR1+FR2 | Bill Shvodian | T-Mobile USA | bill.shvodian@t-mobile.com | Deutsche Telekom, Ericsson, Nokia, Nokia Shainghai Bell | RAN#104 | NR_CADC_SUL_R19 | (Completed) DL_n41A-n258J_UL_n41A-n258A (Completed) DL_n41A-n258J_UL_n41A-n258G (Completed) DL_n41A-n258J_UL_n41A-n258H (In Progress) DL_n41A-n258J_UL_n41A-n258I (In Progress) DL_n41A-n258J_UL_n41A-n258J (New) DL_n41A-n258(A-I)_UL_n41A-n258A (New) DL_n41A-n258(A-I)_UL_n41A-n258G (New) DL_n41A-n258(A-I)_UL_n41A-n258H (New) DL_n41A-n258(A-I)_UL_n41A-n258I | Completed |  |  | R4-2418327 | yes
Unchanged | Objective #2: NR_CADC_R19_2BDL_yBUL (y=1,2) | DC_n41A-n258(G-I) | DC_n41A-n258A DC_n41A-n258G DC_n41A-n258H DC_n41A-n258I |  | FR1+FR2 | Bill Shvodian | T-Mobile USA | bill.shvodian@t-mobile.com | Deutsche Telekom, Ericsson, Nokia, Nokia Shainghai Bell | RAN#104 | NR_CADC_SUL_R19 | (Completed) DL_n41A-n258(G-H)_UL_n41A-n258A (Completed) DL_n41A-n258(G-H)_UL_n41A-n258G (Completed) DL_n41A-n258(G-H)_UL_n41A-n258H (New) DL_n41A-n258(A-I)_UL_n41A-n258A (New) DL_n41A-n258(A-I)_UL_n41A-n258G (New) DL_n41A-n258(A-I)_UL_n41A-n258H (New) DL_n41A-n258(A-I)_UL_n41A-n258I | Completed |  |  | R4-2418327 | yes
Unchanged | Objective #2: NR_CADC_R19_2BDL_yBUL (y=1,2) | DC_n41A-n258(G-J) | DC_n41A-n258A DC_n41A-n258G DC_n41A-n258H DC_n41A-n258I DC_n41A-n258J |  | FR1+FR2 | Bill Shvodian | T-Mobile USA | bill.shvodian@t-mobile.com | Deutsche Telekom, Ericsson, Nokia, Nokia Shainghai Bell | RAN#104 | NR_CADC_SUL_R19 | (New) DL_n41A-n258(A-J)_UL_n41A-n258A (New) DL_n41A-n258(A-J)_UL_n41A-n258G (New) DL_n41A-n258(A-J)_UL_n41A-n258H (New) DL_n41A-n258(A-J)_UL_n41A-n258I (New) DL_n41A-n258(A-J)_UL_n41A-n258J (New) DL_n41A-n258(G-I)_UL_n41A-n258A (New) DL_n41A-n258(G-I)_UL_n41A-n258G (New) DL_n41A-n258(G-I)_UL_n41A-n258H (New) DL_n41A-n258(G-I)_UL_n41A-n258I | Completed |  |  | R4-2418327 | yes
Unchanged | Objective #2: NR_CADC_R19_2BDL_yBUL (y=1,2) | DC_n41C-n258(A-I) | DC_n41A-n258A DC_n41A-n258G DC_n41A-n258H DC_n41A-n258I |  | FR1+FR2 | Bill Shvodian | T-Mobile USA | bill.shvodian@t-mobile.com | Deutsche Telekom, Ericsson, Nokia, Nokia Shainghai Bell | RAN#104 | NR_CADC_SUL_R19 | (Completed) DL_n41C-n258(A-H)_UL_n41A-n258A (Completed) DL_n41C-n258(A-H)_UL_n41A-n258G (Completed) DL_n41C-n258(A-H)_UL_n41A-n258H (In Progress) DL_n41C-n258I_UL_n41A-n258A (In Progress) DL_n41C-n258I_UL_n41A-n258G (In Progress) DL_n41C-n258I_UL_n41A-n258H (In Progress) DL_n41C-n258I_UL_n41A-n258I (New) DL_n41A-n258(A-I)_UL_n41A-n258A (New) DL_n41A-n258(A-I)_UL_n41A-n258G (New) DL_n41A-n258(A-I)_UL_n41A-n258H (New) DL_n41A-n258(A-I)_UL_n41A-n258I | Completed |  |  | R4-2418327 | yes
Unchanged | Objective #2: NR_CADC_R19_2BDL_yBUL (y=1,2) | DC_n41C-n258(A-J) | DC_n41A-n258A DC_n41A-n258G DC_n41A-n258H DC_n41A-n258I DC_n41A-n258J |  | FR1+FR2 | Bill Shvodian | T-Mobile USA | bill.shvodian@t-mobile.com | Deutsche Telekom, Ericsson, Nokia, Nokia Shainghai Bell | RAN#104 | NR_CADC_SUL_R19 | (In Progress) DL_n41C-n258J_UL_n41A-n258A (In Progress) DL_n41C-n258J_UL_n41A-n258G (In Progress) DL_n41C-n258J_UL_n41A-n258H (In Progress) DL_n41C-n258J_UL_n41A-n258I (In Progress) DL_n41C-n258J_UL_n41A-n258J (New) DL_n41A-n258(A-J)_UL_n41A-n258A (New) DL_n41A-n258(A-J)_UL_n41A-n258G (New) DL_n41A-n258(A-J)_UL_n41A-n258H (New) DL_n41A-n258(A-J)_UL_n41A-n258I (New) DL_n41A-n258(A-J)_UL_n41A-n258J (New) DL_n41C-n258(A-I)_UL_n41A-n258A (New) DL_n41C-n258(A-I)_UL_n41A-n258G (New) DL_n41C-n258(A-I)_UL_n41A-n258H (New) DL_n41C-n258(A-I)_UL_n41A-n258I | Completed |  |  | R4-2418327 | yes
Unchanged | Objective #2: NR_CADC_R19_2BDL_yBUL (y=1,2) | DC_n41C-n258(G-I) | DC_n41A-n258A DC_n41A-n258G DC_n41A-n258H DC_n41A-n258I |  | FR1+FR2 | Bill Shvodian | T-Mobile USA | bill.shvodian@t-mobile.com | Deutsche Telekom, Ericsson, Nokia, Nokia Shainghai Bell | RAN#104 | NR_CADC_SUL_R19 | (Completed) DL_n41C-n258(G-H)_UL_n41A-n258A (Completed) DL_n41C-n258(G-H)_UL_n41A-n258G (Completed) DL_n41C-n258(G-H)_UL_n41A-n258H (New) DL_n41A-n258(G-I)_UL_n41A-n258A (New) DL_n41A-n258(G-I)_UL_n41A-n258G (New) DL_n41A-n258(G-I)_UL_n41A-n258H (New) DL_n41A-n258(G-I)_UL_n41A-n258I (New) DL_n41C-n258(A-I)_UL_n41A-n258A (New) DL_n41C-n258(A-I)_UL_n41A-n258G (New) DL_n41C-n258(A-I)_UL_n41A-n258H (New) DL_n41C-n258(A-I)_UL_n41A-n258I | Completed |  |  | R4-2418327 | yes
Unchanged | Objective #2: NR_CADC_R19_2BDL_yBUL (y=1,2) | DC_n41C-n258(G-J) | DC_n41A-n258A DC_n41A-n258G DC_n41A-n258H DC_n41A-n258I DC_n41A-n258J |  | FR1+FR2 | Bill Shvodian | T-Mobile USA | bill.shvodian@t-mobile.com | Deutsche Telekom, Ericsson, Nokia, Nokia Shainghai Bell | RAN#104 | NR_CADC_SUL_R19 | (New) DL_n41A-n258(G-J)_UL_n41A-n258A (New) DL_n41A-n258(G-J)_UL_n41A-n258G (New) DL_n41A-n258(G-J)_UL_n41A-n258H (New) DL_n41A-n258(G-J)_UL_n41A-n258I (New) DL_n41A-n258(G-J)_UL_n41A-n258J (New) DL_n41C-n258(A-J)_UL_n41A-n258A (New) DL_n41C-n258(A-J)_UL_n41A-n258G (New) DL_n41C-n258(A-J)_UL_n41A-n258H (New) DL_n41C-n258(A-J)_UL_n41A-n258I (New) DL_n41C-n258(A-J)_UL_n41A-n258J (New) DL_n41C-n258(G-I)_UL_n41A-n258A (New) DL_n41C-n258(G-I)_UL_n41A-n258G (New) DL_n41C-n258(G-I)_UL_n41A-n258H (New) DL_n41C-n258(G-I)_UL_n41A-n258I | Completed |  |  | R4-2418327 | yes
Unchanged | Objective #2: NR_CADC_R19_2BDL_yBUL (y=1,2) | DC_n66A-n258(A-I) | DC_n66A-n258A DC_n66A-n258G DC_n66A-n258H DC_n66A-n258I |  | FR1+FR2 | Bill Shvodian | T-Mobile USA | bill.shvodian@t-mobile.com | Deutsche Telekom, Ericsson, Nokia, Nokia Shainghai Bell | RAN#104 | NR_CADC_SUL_R19 | (Completed) DL_n66A-n258(A-H)_UL_n66A-n258A (Completed) DL_n66A-n258(A-H)_UL_n66A-n258G (Completed) DL_n66A-n258(A-H)_UL_n66A-n258H (Completed) DL_n66A-n258I_UL_n66A-n258A (Completed) DL_n66A-n258I_UL_n66A-n258G (Completed) DL_n66A-n258I_UL_n66A-n258H (Completed) DL_n66A-n258I_UL_n66A-n258I | Completed |  |  | R4-2418327 | yes
Unchanged | Objective #2: NR_CADC_R19_2BDL_yBUL (y=1,2) | DC_n66A-n258(A-J) | DC_n66A-n258A DC_n66A-n258G DC_n66A-n258H DC_n66A-n258I DC_n66A-n258J |  | FR1+FR2 | Bill Shvodian | T-Mobile USA | bill.shvodian@t-mobile.com | Deutsche Telekom, Ericsson, Nokia, Nokia Shainghai Bell | RAN#104 | NR_CADC_SUL_R19 | (Completed) DL_n66A-n258J_UL_n66A-n258A (Completed) DL_n66A-n258J_UL_n66A-n258G (Completed) DL_n66A-n258J_UL_n66A-n258H (Completed) DL_n66A-n258J_UL_n66A-n258I (Completed) DL_n66A-n258J_UL_n66A-n258J (New) DL_n66A-n258(A-I)_UL_n66A-n258A (New) DL_n66A-n258(A-I)_UL_n66A-n258G (New) DL_n66A-n258(A-I)_UL_n66A-n258H (New) DL_n66A-n258(A-I)_UL_n66A-n258I | Completed |  |  | R4-2418327 | yes
Unchanged | Objective #2: NR_CADC_R19_2BDL_yBUL (y=1,2) | DC_n66A-n258(G-I) | DC_n66A-n258A DC_n66A-n258G DC_n66A-n258H DC_n66A-n258I |  | FR1+FR2 | Bill Shvodian | T-Mobile USA | bill.shvodian@t-mobile.com | Deutsche Telekom, Ericsson, Nokia, Nokia Shainghai Bell | RAN#104 | NR_CADC_SUL_R19 | (Completed) DL_n66A-n258(G-H)_UL_n66A-n258A (Completed) DL_n66A-n258(G-H)_UL_n66A-n258G (Completed) DL_n66A-n258(G-H)_UL_n66A-n258H (New) DL_n66A-n258(A-I)_UL_n66A-n258A (New) DL_n66A-n258(A-I)_UL_n66A-n258G (New) DL_n66A-n258(A-I)_UL_n66A-n258H (New) DL_n66A-n258(A-I)_UL_n66A-n258I | Completed |  |  | R4-2418327 | yes
Unchanged | Objective #2: NR_CADC_R19_2BDL_yBUL (y=1,2) | DC_n66A-n258(G-J) | DC_n66A-n258A DC_n66A-n258G DC_n66A-n258H DC_n66A-n258I DC_n66A-n258J |  | FR1+FR2 | Bill Shvodian | T-Mobile USA | bill.shvodian@t-mobile.com | Deutsche Telekom, Ericsson, Nokia, Nokia Shainghai Bell | RAN#104 | NR_CADC_SUL_R19 | (New) DL_n66A-n258(A-J)_UL_n66A-n258A (New) DL_n66A-n258(A-J)_UL_n66A-n258G (New) DL_n66A-n258(A-J)_UL_n66A-n258H (New) DL_n66A-n258(A-J)_UL_n66A-n258I (New) DL_n66A-n258(A-J)_UL_n66A-n258J (New) DL_n66A-n258(G-I)_UL_n66A-n258A (New) DL_n66A-n258(G-I)_UL_n66A-n258G (New) DL_n66A-n258(G-I)_UL_n66A-n258H (New) DL_n66A-n258(G-I)_UL_n66A-n258I | Completed |  |  | R4-2418327 | yes
Unchanged | Objective #2: NR_CADC_R19_2BDL_yBUL (y=1,2) | DC_n77A-n258(A-I) | DC_n77A-n258A DC_n77A-n258G DC_n77A-n258H DC_n77A-n258I |  | FR1+FR2 | Bill Shvodian | T-Mobile USA | bill.shvodian@t-mobile.com | Deutsche Telekom, Ericsson, Nokia, Nokia Shainghai Bell | RAN#104 | NR_CADC_SUL_R19 | (Completed) DL_n77A-n258(A-H)_UL_n77A-n258A (Completed) DL_n77A-n258(A-H)_UL_n77A-n258G (Completed) DL_n77A-n258(A-H)_UL_n77A-n258H (Completed) DL_n77A-n258I_UL_n77A-n258A (Completed) DL_n77A-n258I_UL_n77A-n258G (Completed) DL_n77A-n258I_UL_n77A-n258H (Completed) DL_n77A-n258I_UL_n77A-n258I | Completed |  |  | R4-2418327 | yes
Unchanged | Objective #2: NR_CADC_R19_2BDL_yBUL (y=1,2) | DC_n77A-n258(A-J) | DC_n77A-n258A DC_n77A-n258G DC_n77A-n258H DC_n77A-n258I DC_n77A-n258J |  | FR1+FR2 | Bill Shvodian | T-Mobile USA | bill.shvodian@t-mobile.com | Deutsche Telekom, Ericsson, Nokia, Nokia Shainghai Bell | RAN#104 | NR_CADC_SUL_R19 | (Completed) DL_n77A-n258J_UL_n77A-n258A (Completed) DL_n77A-n258J_UL_n77A-n258G (Completed) DL_n77A-n258J_UL_n77A-n258H (Completed) DL_n77A-n258J_UL_n77A-n258I (Completed) DL_n77A-n258J_UL_n77A-n258J (New) DL_n77A-n258(A-I)_UL_n77A-n258A (New) DL_n77A-n258(A-I)_UL_n77A-n258G (New) DL_n77A-n258(A-I)_UL_n77A-n258H (New) DL_n77A-n258(A-I)_UL_n77A-n258I | Completed |  |  | R4-2418327 | yes
Unchanged | Objective #2: NR_CADC_R19_2BDL_yBUL (y=1,2) | DC_n77A-n258(G-I) | DC_n77A-n258A DC_n77A-n258G DC_n77A-n258H DC_n77A-n258I |  | FR1+FR2 | Bill Shvodian | T-Mobile USA | bill.shvodian@t-mobile.com | Deutsche Telekom, Ericsson, Nokia, Nokia Shainghai Bell | RAN#104 | NR_CADC_SUL_R19 | (Completed) DL_n77A-n258(G-H)_UL_n77A-n258A (Completed) DL_n77A-n258(G-H)_UL_n77A-n258G (Completed) DL_n77A-n258(G-H)_UL_n77A-n258H (New) DL_n77A-n258(A-I)_UL_n77A-n258A (New) DL_n77A-n258(A-I)_UL_n77A-n258G (New) DL_n77A-n258(A-I)_UL_n77A-n258H (New) DL_n77A-n258(A-I)_UL_n77A-n258I | Completed |  |  | R4-2418327 | yes
Unchanged | Objective #2: NR_CADC_R19_2BDL_yBUL (y=1,2) | DC_n77A-n258(G-J) | DC_n77A-n258A DC_n77A-n258G DC_n77A-n258H DC_n77A-n258I DC_n77A-n258J |  | FR1+FR2 | Bill Shvodian | T-Mobile USA | bill.shvodian@t-mobile.com | Deutsche Telekom, Ericsson, Nokia, Nokia Shainghai Bell | RAN#104 | NR_CADC_SUL_R19 | (New) DL_n77A-n258(A-J)_UL_n77A-n258A (New) DL_n77A-n258(A-J)_UL_n77A-n258G (New) DL_n77A-n258(A-J)_UL_n77A-n258H (New) DL_n77A-n258(A-J)_UL_n77A-n258I (New) DL_n77A-n258(A-J)_UL_n77A-n258J (New) DL_n77A-n258(G-I)_UL_n77A-n258A (New) DL_n77A-n258(G-I)_UL_n77A-n258G (New) DL_n77A-n258(G-I)_UL_n77A-n258H (New) DL_n77A-n258(G-I)_UL_n77A-n258I | Completed |  |  | R4-2418327 | yes
Unchanged | Objective #2: NR_CADC_R19_2BDL_yBUL (y=1,2) | CA_n3A-n104A | CA_n3A-n104A | 0 | Only FR1 | Wubin Zhou | ZTE Corporation | zhou.wubin@zte.com.cn | CMCC, Samsung, Sanechips | RAN#104 | NR_CADC_SUL_R19 | (new) DL CA_n3A-n104A_BCS0 | Completed | 38.719-02-01 | R4-2414328 | R4-2418325 | yes
Unchanged | Objective #2: NR_CADC_R19_2BDL_yBUL (y=1,2) | CA_n3A-n104C | CA_n104C CA_n3A-n104A | 0 | Only FR1 | Wubin Zhou | ZTE Corporation | zhou.wubin@zte.com.cn | CMCC, Samsung, Sanechips | RAN#104 | NR_CADC_SUL_R19 | (new) DL CA_n3A-n104A_UL CA_n3A-n104A_BCS0 | Completed |  |  | R4-2418325 | yes
Unchanged | Objective #2: NR_CADC_R19_2BDL_yBUL (y=1,2) | CA_n8A-n104A | CA_n8A-n104A | 0 | Only FR1 | Wubin Zhou | ZTE Corporation | zhou.wubin@zte.com.cn | CMCC, Samsung, Sanechips | RAN#104 | NR_CADC_SUL_R19 | (new) DL CA_n8A-n104A_BCS0 | Completed | 38.719-02-01 | R4-2414329 | R4-2418325 | yes
Unchanged | Objective #2: NR_CADC_R19_2BDL_yBUL (y=1,2) | CA_n8A-n104C | CA_n104C CA_n8A-n104A | 0 | Only FR1 | Wubin Zhou | ZTE Corporation | zhou.wubin@zte.com.cn | CMCC, Samsung, Sanechips | RAN#104 | NR_CADC_SUL_R19 | (new) DL CA_n8A-n104A_BCS0 | Completed |  |  | R4-2501769 | yes
Unchanged | Objective #2: NR_CADC_R19_2BDL_yBUL (y=1,2) | CA_n34A-n104A | CA_n34A-n104A | 0 | Only FR1 | Wubin Zhou | ZTE Corporation | zhou.wubin@zte.com.cn | CMCC, Samsung, Sanechips | RAN#104 | NR_CADC_SUL_R19 | (new) DL CA_n34A-n104A_BCS0 | Ongoing
Unchanged | Objective #2: NR_CADC_R19_2BDL_yBUL (y=1,2) | CA_n34A-n104C | CA_n104C CA_n34A-n104A | 0 | Only FR1 | Wubin Zhou | ZTE Corporation | zhou.wubin@zte.com.cn | CMCC, Samsung, Sanechips | RAN#104 | NR_CADC_SUL_R19 | (new) DL CA_n34A-n104A_UL CA_n34A-n104A_BCS0 | Ongoing
Unchanged | Objective #2: NR_CADC_R19_2BDL_yBUL (y=1,2) | CA_n39A-n104A | CA_n39A-n104A | 0 | Only FR1 | Wubin Zhou | ZTE Corporation | zhou.wubin@zte.com.cn | CMCC, Samsung, Sanechips | RAN#104 | NR_CADC_SUL_R19 | (new) DL CA_n39A-n104A_BCS0 | Ongoing
Unchanged | Objective #2: NR_CADC_R19_2BDL_yBUL (y=1,2) | CA_n39A-n104C | CA_n104C CA_n39A-n104A | 0 | Only FR1 | Wubin Zhou | ZTE Corporation | zhou.wubin@zte.com.cn | CMCC, Samsung, Sanechips | RAN#104 | NR_CADC_SUL_R19 | (new) DL CA_n39A-n104A_UL CA_n39A-n104A_BCS0 | Ongoing
Unchanged | Objective #2: NR_CADC_R19_2BDL_yBUL (y=1,2) | CA_n40A-n104A | CA_n40A-n104A | 0 | Only FR1 | Wubin Zhou | ZTE Corporation | zhou.wubin@zte.com.cn | CMCC, Samsung, Sanechips | RAN#104 | NR_CADC_SUL_R19 | (new) DL CA_n40A-n104A_BCS0 | Ongoing
Unchanged | Objective #2: NR_CADC_R19_2BDL_yBUL (y=1,2) | CA_n40A-n104C | CA_n104C CA_n40A-n104A | 0 | Only FR1 | Wubin Zhou | ZTE Corporation | zhou.wubin@zte.com.cn | CMCC, Samsung, Sanechips | RAN#104 | NR_CADC_SUL_R19 | (new) DL CA_n40A-n104A_UL CA_n40A-n104A_BCS0 | Ongoing
Unchanged | Objective #2: NR_CADC_R19_2BDL_yBUL (y=1,2) | CA_n41A-n104A | CA_n41A-n104A | 0 | Only FR1 | Wubin Zhou | ZTE Corporation | zhou.wubin@zte.com.cn | CMCC, Samsung, Sanechips | RAN#104 | NR_CADC_SUL_R19 | (new) DL CA_n41A-n104A_BCS0 | Completed |  |  | R4-2418325 | yes
Unchanged | Objective #2: NR_CADC_R19_2BDL_yBUL (y=1,2) | CA_n41C-n104A | CA_n41C CA_n41A-n104A | 0 | Only FR1 | Wubin Zhou | ZTE Corporation | zhou.wubin@zte.com.cn | CMCC, Samsung, Sanechips | RAN#104 | NR_CADC_SUL_R19 | (new) DL CA_n41C-n104A_BCS0 (new) DL CA_n41A-n104A_UL_n41A-n104A_BCS0 | Completed |  |  | R4-2501769 | yes
Unchanged | Objective #2: NR_CADC_R19_2BDL_yBUL (y=1,2) | CA_n41A-n104C | CA_n104C CA_n41A-n104A | 0 | Only FR1 | Wubin Zhou | ZTE Corporation | zhou.wubin@zte.com.cn | CMCC, Samsung, Sanechips | RAN#104 | NR_CADC_SUL_R19 | (new) DL CA_n41A-n104A_UL CA_n41A-n104A_BCS0 (new) DL_CA_n41A-n104C_BCS0 | Completed |  |  | R4-2501769 | yes
Unchanged | Objective #2: NR_CADC_R19_2BDL_yBUL (y=1,2) | CA_n79A-n104A | CA_n79A-n104A | 0 | Only FR1 | Wubin Zhou | ZTE Corporation | zhou.wubin@zte.com.cn | CMCC, Samsung, Sanechips | RAN#104 | NR_CADC_SUL_R19 | (new) DL CA_n79A-n104A_BCS0 | Ongoing
Unchanged | Objective #2: NR_CADC_R19_2BDL_yBUL (y=1,2) | CA_n79C-n104A | CA_n79C CA_n79A-n104A | 0 | Only FR1 | Wubin Zhou | ZTE Corporation | zhou.wubin@zte.com.cn | CMCC, Samsung, Sanechips | RAN#104 | NR_CADC_SUL_R19 | (new) DL CA_n79C-n104A_BCS0 (new) DL CA_n79A-n104A_UL_n79A-n104A_BCS0 | Ongoing
Unchanged | Objective #2: NR_CADC_R19_2BDL_yBUL (y=1,2) | CA_n79A-n104C | CA_n104C CA_n79A-n104A | 0 | Only FR1 | Wubin Zhou | ZTE Corporation | zhou.wubin@zte.com.cn | CMCC, Samsung, Sanechips | RAN#104 | NR_CADC_SUL_R19 | (new) DL CA_n79A-n104A_UL CA_n79A-n104A_BCS0 (new) DL_CA_n79A-n104C_BCS0 | Ongoing
Unchanged | Objective #2: NR_CADC_R19_2BDL_yBUL (y=1,2) | CA_n104A-n258A | CA_n104A-n258A | 0 | FR1+FR2 | Wubin Zhou | ZTE Corporation | zhou.wubin@zte.com.cn | CMCC, Samsung, Sanechips | RAN#104 | NR_CADC_SUL_R19 | (new) DL CA_n104A-n258A_BCS0 | Ongoing
Unchanged | Objective #2: NR_CADC_R19_2BDL_yBUL (y=1,2) | CA_n104A-n258B | CA_n104A-n258A | 0 | FR1+FR2 | Wubin Zhou | ZTE Corporation | zhou.wubin@zte.com.cn | CMCC, Samsung, Sanechips | RAN#104 | NR_CADC_SUL_R19 | (new) DL CA_n104A-n258B_BCS0 | Ongoing
Unchanged | Objective #2: NR_CADC_R19_2BDL_yBUL (y=1,2) | CA_n104A-n258C | CA_n104A-n258A | 0 | FR1+FR2 | Wubin Zhou | ZTE Corporation | zhou.wubin@zte.com.cn | CMCC, Samsung, Sanechips | RAN#104 | NR_CADC_SUL_R19 | (new) DL CA_n104A-n258C_BCS0 | Ongoing
Unchanged | Objective #2: NR_CADC_R19_2BDL_yBUL (y=1,2) | CA_n104A-n258D | CA_n104A-n258A | 0 | FR1+FR2 | Wubin Zhou | ZTE Corporation | zhou.wubin@zte.com.cn | CMCC, Samsung, Sanechips | RAN#104 | NR_CADC_SUL_R19 | (new) DL CA_n104A-n258D_BCS0 | Ongoing
Unchanged | Objective #2: NR_CADC_R19_2BDL_yBUL (y=1,2) | CA_n104A-n258E | CA_n104A-n258A | 0 | FR1+FR2 | Wubin Zhou | ZTE Corporation | zhou.wubin@zte.com.cn | CMCC, Samsung, Sanechips | RAN#104 | NR_CADC_SUL_R19 | (new) DL CA_n104A-n258E_BCS0 | Ongoing
Unchanged | Objective #2: NR_CADC_R19_2BDL_yBUL (y=1,2) | CA_n104A-n258F | CA_n104A-n258A | 0 | FR1+FR2 | Wubin Zhou | ZTE Corporation | zhou.wubin@zte.com.cn | CMCC, Samsung, Sanechips | RAN#104 | NR_CADC_SUL_R19 | (new) DL CA_n104A-n258F_BCS0 | Ongoing
Unchanged | Objective #2: NR_CADC_R19_2BDL_yBUL (y=1,2) | CA_n104A-n258G | CA_n104A-n258A | 0 | FR1+FR2 | Wubin Zhou | ZTE Corporation | zhou.wubin@zte.com.cn | CMCC, Samsung, Sanechips | RAN#104 | NR_CADC_SUL_R19 | (new) DL CA_n104A-n258G_BCS0 | Ongoing
Unchanged | Objective #2: NR_CADC_R19_2BDL_yBUL (y=1,2) | CA_n104A-n258H | CA_n104A-n258A | 0 | FR1+FR2 | Wubin Zhou | ZTE Corporation | zhou.wubin@zte.com.cn | CMCC, Samsung, Sanechips | RAN#104 | NR_CADC_SUL_R19 | (new) DL CA_n104A-n258H_BCS0 | Ongoing
Unchanged | Objective #2: NR_CADC_R19_2BDL_yBUL (y=1,2) | CA_n104A-n258I | CA_n104A-n258A | 0 | FR1+FR2 | Wubin Zhou | ZTE Corporation | zhou.wubin@zte.com.cn | CMCC, Samsung, Sanechips | RAN#104 | NR_CADC_SUL_R19 | (new) DL CA_n104A-n258I_BCS0 | Ongoing
Unchanged | Objective #2: NR_CADC_R19_2BDL_yBUL (y=1,2) | CA_n104A-n258J | CA_n104A-n258A | 0 | FR1+FR2 | Wubin Zhou | ZTE Corporation | zhou.wubin@zte.com.cn | CMCC, Samsung, Sanechips | RAN#104 | NR_CADC_SUL_R19 | (new) DL CA_n104A-n258J_BCS0 | Ongoing
Unchanged | Objective #2: NR_CADC_R19_2BDL_yBUL (y=1,2) | CA_n104A-n258K | CA_n104A-n258A | 0 | FR1+FR2 | Wubin Zhou | ZTE Corporation | zhou.wubin@zte.com.cn | CMCC, Samsung, Sanechips | RAN#104 | NR_CADC_SUL_R19 | (new) DL CA_n104A-n258K_BCS0 | Ongoing
Unchanged | Objective #2: NR_CADC_R19_2BDL_yBUL (y=1,2) | CA_n104A-n258L | CA_n104A-n258A | 0 | FR1+FR2 | Wubin Zhou | ZTE Corporation | zhou.wubin@zte.com.cn | CMCC, Samsung, Sanechips | RAN#104 | NR_CADC_SUL_R19 | (new) DL CA_n104A-n258L_BCS0 | Ongoing
Unchanged | Objective #2: NR_CADC_R19_2BDL_yBUL (y=1,2) | CA_n104A-n258M | CA_n104A-n258A | 0 | FR1+FR2 | Wubin Zhou | ZTE Corporation | zhou.wubin@zte.com.cn | CMCC, Samsung, Sanechips | RAN#104 | NR_CADC_SUL_R19 | (new) DL CA_n104A-n258M_BCS0 | Ongoing
Unchanged | Objective #3: NR_CADC_R19_3BDL_yBUL (y=1,2) | CA_n40A-n79A-n258B | CA_n40A-n79A CA_n79A-n258A CA_n40A-n258A | 0 | FR1+FR2 | Wubin Zhou | ZTE Corporation | zhou.wubin@zte.com.cn | CMCC, Sanechips, Xiaomi | RAN#93 | NR_CADC_SUL_R19 | (New) DL_n40A-n79A-n258A_BCS0 (Completed) DL_n40A-n79A_UL_n40A-n79A_BCS0 (New) DL_n40A-n258B_UL_n40A-n258A_BCS0 (Completed) DL_n79A-n258B_UL_n79A-n258A_BCS0 | Ongoing | [5 empty] | Transferred from Rel-18 WID
Unchanged | Objective #3: NR_CADC_R19_3BDL_yBUL (y=1,2) | CA_n40A-n79A-n258C | CA_n40A-n79A CA_n79A-n258A CA_n40A-n258A | 0 | FR1+FR2 | Wubin Zhou | ZTE Corporation | zhou.wubin@zte.com.cn | CMCC, Sanechips, Xiaomi | RAN#93 | NR_CADC_SUL_R19 | (New) DL_n40A-n79A-n258B_BCS0 (Completed) DL_n40A-n79A_UL_n40A-n79A_BCS0 (New) DL_n40A-n258C_UL_n40A-n258A_BCS0 (Completed) DL_n79A-n258C_UL_n79A-n258A_BCS0 | Ongoing | [5 empty] | Transferred from Rel-18 WID
Unchanged | Objective #3: NR_CADC_R19_3BDL_yBUL (y=1,2) | CA_n40A-n79A-n258D | CA_n40A-n79A CA_n79A-n258A CA_n40A-n258A | 0 | FR1+FR2 | Wubin Zhou | ZTE Corporation | zhou.wubin@zte.com.cn | CMCC, Sanechips, Xiaomi | RAN#93 | NR_CADC_SUL_R19 | (New) DL_n40A-n79A-n258C_BCS0 (Completed) DL_n40A-n79A_UL_n40A-n79A_BCS0 (New) DL_n40A-n258D_UL_n40A-n258A_BCS0 (Completed) DL_n79A-n258D_UL_n79A-n258A_BCS0 | Ongoing | [5 empty] | Transferred from Rel-18 WID
Unchanged | Objective #3: NR_CADC_R19_3BDL_yBUL (y=1,2) | CA_n40A-n79A-n258E | CA_n40A-n79A CA_n79A-n258A CA_n40A-n258A | 0 | FR1+FR2 | Wubin Zhou | ZTE Corporation | zhou.wubin@zte.com.cn | CMCC, Sanechips, Xiaomi | RAN#93 | NR_CADC_SUL_R19 | (New) DL_n40A-n79A-n258D_BCS0 (Completed) DL_n40A-n79A_UL_n40A-n79A_BCS0 (New) DL_n40A-n258B_UL_n40A-n258A_BCS0 (Completed) DL_n79A-n258B_UL_n79A-n258A_BCS0 | Ongoing | [5 empty] | Transferred from Rel-18 WID
Unchanged | Objective #3: NR_CADC_R19_3BDL_yBUL (y=1,2) | CA_n40A-n79A-n258F | CA_n40A-n79A CA_n79A-n258A CA_n40A-n258A | 0 | FR1+FR2 | Wubin Zhou | ZTE Corporation | zhou.wubin@zte.com.cn | CMCC, Sanechips, Xiaomi | RAN#93 | NR_CADC_SUL_R19 | (New) DL_n40A-n79A-n258E_BCS0 (Completed) DL_n40A-n79A_UL_n40A-n79A_BCS0 (New) DL_n40A-n258F_UL_n40A-n258A_BCS0 (Completed) DL_n79A-n258F_UL_n79A-n258A_BCS0 | Ongoing | [5 empty] | Transferred from Rel-18 WID
Unchanged | Objective #3: NR_CADC_R19_3BDL_yBUL (y=1,2) | CA_n40A-n79A-n258G | CA_n40A-n79A CA_n79A-n258A CA_n40A-n258A | 0 | FR1+FR2 | Wubin Zhou | ZTE Corporation | zhou.wubin@zte.com.cn | CMCC, Sanechips, Xiaomi | RAN#93 | NR_CADC_SUL_R19 | (New) DL_n40A-n79A-n258A_BCS0 (Completed) DL_n40A-n79A_UL_n40A-n79A_BCS0 (New) DL_n40A-n258G_UL_n40A-n258A_BCS0 (Completed) DL_n79A-n258G_UL_n79A-n258A_BCS0 | Ongoing | [5 empty] | Transferred from Rel-18 WID
Unchanged | Objective #3: NR_CADC_R19_3BDL_yBUL (y=1,2) | CA_n40A-n79A-n258H | CA_n40A-n79A CA_n79A-n258A CA_n40A-n258A | 0 | FR1+FR2 | Wubin Zhou | ZTE Corporation | zhou.wubin@zte.com.cn | CMCC, Sanechips, Xiaomi | RAN#93 | NR_CADC_SUL_R19 | (New) DL_n40A-n79A-n258G_BCS0 (Completed) DL_n40A-n79A_UL_n40A-n79A_BCS0 (New) DL_n40A-n258H_UL_n40A-n258A_BCS0 (Completed) DL_n79A-n258H_UL_n79A-n258A_BCS0 | Ongoing | [5 empty] | Transferred from Rel-18 WID
Unchanged | Objective #3: NR_CADC_R19_3BDL_yBUL (y=1,2) | CA_n40A-n79A-n258I | CA_n40A-n79A CA_n79A-n258A CA_n40A-n258A | 0 | FR1+FR2 | Wubin Zhou | ZTE Corporation | zhou.wubin@zte.com.cn | CMCC, Sanechips, Xiaomi | RAN#93 | NR_CADC_SUL_R19 | (New) DL_n40A-n79A-n258H_BCS0 (Completed) DL_n40A-n79A_UL_n40A-n79A_BCS0 (New) DL_n40A-n258I_UL_n40A-n258A_BCS0 (Completed) DL_n79A-n258I_UL_n79A-n258A_BCS0 | Ongoing | [5 empty] | Transferred from Rel-18 WID
Unchanged | Objective #3: NR_CADC_R19_3BDL_yBUL (y=1,2) | CA_n40A-n79A-n258J | CA_n40A-n79A CA_n79A-n258A CA_n40A-n258A | 0 | FR1+FR2 | Wubin Zhou | ZTE Corporation | zhou.wubin@zte.com.cn | CMCC, Sanechips, Xiaomi | RAN#93 | NR_CADC_SUL_R19 | (New) DL_n40A-n79A-n258I_BCS0 (Completed) DL_n40A-n79A_UL_n40A-n79A_BCS0 (New) DL_n40A-n258J_UL_n40A-n258A_BCS0 (Completed) DL_n79A-n258J_UL_n79A-n258A_BCS0 | Ongoing | [5 empty] | Transferred from Rel-18 WID
Unchanged | Objective #3: NR_CADC_R19_3BDL_yBUL (y=1,2) | CA_n40A-n79A-n258K | CA_n40A-n79A CA_n79A-n258A CA_n40A-n258A | 0 | FR1+FR2 | Wubin Zhou | ZTE Corporation | zhou.wubin@zte.com.cn | CMCC, Sanechips, Xiaomi | RAN#93 | NR_CADC_SUL_R19 | (New) DL_n40A-n79A-n258J_BCS0 (Completed) DL_n40A-n79A_UL_n40A-n79A_BCS0 (New) DL_n40A-n258K_UL_n40A-n258A_BCS0 (Completed) DL_n79A-n258K_UL_n79A-n258A_BCS0 | Ongoing | [5 empty] | Transferred from Rel-18 WID
Unchanged | Objective #3: NR_CADC_R19_3BDL_yBUL (y=1,2) | CA_n40A-n79A-n258L | CA_n40A-n79A CA_n79A-n258A CA_n40A-n258A | 0 | FR1+FR2 | Wubin Zhou | ZTE Corporation | zhou.wubin@zte.com.cn | CMCC, Sanechips, Xiaomi | RAN#93 | NR_CADC_SUL_R19 | (New) DL_n40A-n79A-n258K_BCS0 (Completed) DL_n40A-n79A_UL_n40A-n79A_BCS0 (New) DL_n40A-n258L_UL_n40A-n258A_BCS0 (Completed) DL_n79A-n258L_UL_n79A-n258A_BCS0 | Ongoing | [5 empty] | Transferred from Rel-18 WID
Unchanged | Objective #3: NR_CADC_R19_3BDL_yBUL (y=1,2) | CA_n40A-n79A-n258M | CA_n40A-n79A CA_n79A-n258A CA_n40A-n258A | 0 | FR1+FR2 | Wubin Zhou | ZTE Corporation | zhou.wubin@zte.com.cn | CMCC, Sanechips, Xiaomi | RAN#93 | NR_CADC_SUL_R19 | (New) DL_n40A-n79A-n258L_BCS0 (Completed) DL_n40A-n79A_UL_n40A-n79A_BCS0 (New) DL_n40A-n258M_UL_n40A-n258A_BCS0 (Completed) DL_n79A-n258M_UL_n79A-n258A_BCS0 | Ongoing | [5 empty] | Transferred from Rel-18 WID
Unchanged | Objective #3: NR_CADC_R19_3BDL_yBUL (y=1,2) | CA_n2A-n77(2A)-n260A | CA_n2A-n260A CA_n77(2A) CA_n77-n260A CA_n2A-n77 | 0 | FR1+FR2 | Marc Grant | AT&T | marc.grant@att.com | Ericsson, Qualcomm, Nokia | RAN#104 | NR_CADC_SUL_R19 | DL_n77(2A)_UL_n77(2A)_BCS0 DL_n2A-n260A_UL_n2A-n260A_BCS0 DL_n2A-n77_UL_n2A-n77A_BCS0 DL_n2A-n77_UL_n77(2A)_BCS0 DL_n77_n260A_UL_n77(2A)_BCS0 | Ongoing | [5 empty] | Transferred from Rel-18 WID
Unchanged | Objective #3: NR_CADC_R19_3BDL_yBUL (y=1,2) | CA_n2A-n77(2A)-n260M | CA_n2A-n260M CA_n77(2A) CA_n77-n260M CA_n2A-n77 | 0 | FR1+FR2 | Marc Grant | AT&T | marc.grant@att.com | Ericsson, Qualcomm, Nokia | RAN#104 | NR_CADC_SUL_R19 | DL_n77(2A)_UL_n77(2A)_BCS0 DL_n2A-n260M_UL_n2A-n260M_BCS0 DL_n2A-n77_UL_n2A-n77A_BCS0 DL_n2A-n77_UL_n77(2A)_BCS0 DL_n77_n260M_UL_n77(2A)_BCS0 | Ongoing | [5 empty] | Transferred from Rel-18 WID
Unchanged | Objective #3: NR_CADC_R19_3BDL_yBUL (y=1,2) | CA_n5A-n77(2A)-n260A | CA_n5A-n260A CA_n77(2A) CA_n77-n260A CA_n5A-n77 | 0 | FR1+FR2 | Marc Grant | AT&T | marc.grant@att.com | Ericsson, Qualcomm, Nokia | RAN#104 | NR_CADC_SUL_R19 | DL_n77(2A)_UL_n77(2A)_BCS0 DL_n2A-n260A_UL_n5A-n260A_BCS0 DL_n2A-n77_UL_n5A-n77A_BCS0 DL_n2A-n77_UL_n77(2A)_BCS0 DL_n77_n260A_UL_n77(2A)_BCS0 | Ongoing | [5 empty] | Transferred from Rel-18 WID
Unchanged | Objective #3: NR_CADC_R19_3BDL_yBUL (y=1,2) | CA_n5A-n77(2A)-n260M | CA_n5A-n260M CA_n77(2A) CA_n77-n260M CA_n5A-n77 | 0 | FR1+FR2 | Marc Grant | AT&T | marc.grant@att.com | Ericsson, Qualcomm, Nokia | RAN#104 | NR_CADC_SUL_R19 | DL_n77(2A)_UL_n77(2A)_BCS0 DL_n2A-n260M_UL_n5A-n260M_BCS0 DL_n2A-n77_UL_n5A-n77A_BCS0 DL_n2A-n77_UL_n77(2A)_BCS0 DL_n77_n260M_UL_n77(2A)_BCS0 | Ongoing | [5 empty] | Transferred from Rel-18 WID
Unchanged | Objective #3: NR_CADC_R19_3BDL_yBUL (y=1,2) | CA_n66A-n77(2A)-n260A | CA_n66A-n260A CA_n77(2A) CA_n77-n260A CA_n66A-n77 | 0 | FR1+FR2 | Marc Grant | AT&T | marc.grant@att.com | Ericsson, Qualcomm, Nokia | RAN#104 | NR_CADC_SUL_R19 | DL_n77(2A)_UL_n77(2A)_BCS0 DL_n66A-n260A_UL_n66A-n260A_BCS0 DL_n66A-n77_UL_n66A-n77A_BCS0 DL_n66A-n77_UL_n77(2A)_BCS0 DL_n77_n260A_UL_n77(2A)_BCS0 | Ongoing | [5 empty] | Transferred from Rel-18 WID
Unchanged | Objective #3: NR_CADC_R19_3BDL_yBUL (y=1,2) | CA_n30A-n77(2A)-n260A | CA_n30A-n260A CA_n77(2A) CA_n77-n260A CA_n30A-n77 | 0 | FR1+FR2 | Marc Grant | AT&T | marc.grant@att.com | Ericsson, Qualcomm, Nokia | RAN#104 | NR_CADC_SUL_R19 | DL_n77(2A)_UL_n77(2A)_BCS0 DL_n30A-n260A_UL_n30A-n260A_BCS0 DL_n30A-n77_UL_n30A-n77A_BCS0 DL_n30A-n77_UL_n77(2A)_BCS0 DL_n77_n260A_UL_n77(2A)_BCS0 | Ongoing | [5 empty] | Transferred from Rel-18 WID
Unchanged | Objective #3: NR_CADC_R19_3BDL_yBUL (y=1,2) | CA_n30A-n77(2A)-n260M | CA_n30A-n260M CA_n77(2A) CA_n77-n260M CA_n30A-n77 | 0 | FR1+FR2 | Marc Grant | AT&T | marc.grant@att.com | Ericsson, Qualcomm, Nokia | RAN#104 | NR_CADC_SUL_R19 | DL_n77(2A)_UL_n77(2A)_BCS0 DL_n30A-n260M_UL_n30A-n260M_BCS0 DL_n30A-n77_UL_n30A-n77A_BCS0 DL_n30A-n77_UL_n77(2A)_BCS0 DL_n77_n260M_UL_n77(2A)_BCS0 | Ongoing | [5 empty] | Transferred from Rel-18 WID
Unchanged | Objective #3: NR_CADC_R19_3BDL_yBUL (y=1,2) | DC_n2A-n77(2A)-n260A | DC_n2A-n260A DC_n77(2A) DC_n77-n260A DC_n2A-n77 | 0 | FR1+FR2 | Marc Grant | AT&T | marc.grant@att.com | Ericsson, Qualcomm, Nokia | RAN#104 | NR_CADC_SUL_R19 | DL_n77(2A)_UL_n77(2A)_BCS0 DL_n2A-n260A_UL_n2A-n260A_BCS0 DL_n2A-n77_UL_n2A-n77A_BCS0 DL_n2A-n77_UL_n77(2A)_BCS0 DL_n77_n260A_UL_n77(2A)_BCS0 | Ongoing | [5 empty] | Transferred from Rel-18 WID
Unchanged | Objective #3: NR_CADC_R19_3BDL_yBUL (y=1,2) | DC_n2A-n77(2A)-n260M | DC_n2A-n260M DC_n77(2A) DC_n77-n260M DC_n2A-n77 | 0 | FR1+FR2 | Marc Grant | AT&T | marc.grant@att.com | Ericsson, Qualcomm, Nokia | RAN#104 | NR_CADC_SUL_R19 | DL_n77(2A)_UL_n77(2A)_BCS0 DL_n2A-n260M_UL_n2A-n260M_BCS0 DL_n2A-n77_UL_n2A-n77A_BCS0 DL_n2A-n77_UL_n77(2A)_BCS0 DL_n77_n260M_UL_n77(2A)_BCS0 | Ongoing | [5 empty] | Transferred from Rel-18 WID
Unchanged | Objective #3: NR_CADC_R19_3BDL_yBUL (y=1,2) | DC_n5A-n77(2A)-n260A | DC_n5A-n260A DC_n77(2A) DC_n77-n260A DC_n5A-n77 | 0 | FR1+FR2 | Marc Grant | AT&T | marc.grant@att.com | Ericsson, Qualcomm, Nokia | RAN#104 | NR_CADC_SUL_R19 | DL_n77(2A)_UL_n77(2A)_BCS0 DL_n2A-n260A_UL_n5A-n260A_BCS0 DL_n2A-n77_UL_n5A-n77A_BCS0 DL_n2A-n77_UL_n77(2A)_BCS0 DL_n77_n260A_UL_n77(2A)_BCS0 | Ongoing | [5 empty] | Transferred from Rel-18 WID
Unchanged | Objective #3: NR_CADC_R19_3BDL_yBUL (y=1,2) | DC_n5A-n77(2A)-n260M | DC_n5A-n260M DC_n77(2A) DC_n77-n260M DC_n5A-n77 | 0 | FR1+FR2 | Marc Grant | AT&T | marc.grant@att.com | Ericsson, Qualcomm, Nokia | RAN#104 | NR_CADC_SUL_R19 | DL_n77(2A)_UL_n77(2A)_BCS0 DL_n2A-n260M_UL_n5A-n260M_BCS0 DL_n2A-n77_UL_n5A-n77A_BCS0 DL_n2A-n77_UL_n77(2A)_BCS0 DL_n77_n260M_UL_n77(2A)_BCS0 | Ongoing | [5 empty] | Transferred from Rel-18 WID
Unchanged | Objective #3: NR_CADC_R19_3BDL_yBUL (y=1,2) | DC_n66A-n77(2A)-n260A | DC_n66A-n260A DC_n77(2A) DC_n77-n260A DC_n66A-n77 | 0 | FR1+FR2 | Marc Grant | AT&T | marc.grant@att.com | Ericsson, Qualcomm, Nokia | RAN#104 | NR_CADC_SUL_R19 | DL_n77(2A)_UL_n77(2A)_BCS0 DL_n66A-n260A_UL_n66A-n260A_BCS0 DL_n66A-n77_UL_n66A-n77A_BCS0 DL_n66A-n77_UL_n77(2A)_BCS0 DL_n77_n260A_UL_n77(2A)_BCS0 | Completed |  |  | R4-2418327 | yes |  | Transferred from Rel-18 WID
Unchanged | Objective #3: NR_CADC_R19_3BDL_yBUL (y=1,2) | DC_n66A-n77(2A)-n260M | DC_n66A-n260M DC_n77(2A) DC_n77-n260M DC_n66A-n77 | 0 | FR1+FR2 | Marc Grant | AT&T | marc.grant@att.com | Ericsson, Qualcomm, Nokia | RAN#104 | NR_CADC_SUL_R19 | DL_n77(2A)_UL_n77(2A)_BCS0 DL_n66A-n260M_UL_n66A-n260M_BCS0 DL_n66A-n77_UL_n66A-n77A_BCS0 DL_n66A-n77_UL_n77(2A)_BCS0 DL_n77_n260M_UL_n77(2A)_BCS0 | Ongoing | [5 empty] | Transferred from Rel-18 WID
Unchanged | Objective #3: NR_CADC_R19_3BDL_yBUL (y=1,2) | DC_n30A-n77(2A)-n260A | DC_n30A-n260A DC_n77(2A) DC_n77-n260A DC_n30A-n77 | 0 | FR1+FR2 | Marc Grant | AT&T | marc.grant@att.com | Ericsson, Qualcomm, Nokia | RAN#104 | NR_CADC_SUL_R19 | DL_n77(2A)_UL_n77(2A)_BCS0 DL_n30A-n260A_UL_n30A-n260A_BCS0 DL_n30A-n77_UL_n30A-n77A_BCS0 DL_n30A-n77_UL_n77(2A)_BCS0 DL_n77_n260A_UL_n77(2A)_BCS0 | Ongoing | [5 empty] | Transferred from Rel-18 WID
Unchanged | Objective #3: NR_CADC_R19_3BDL_yBUL (y=1,2) | DC_n30A-n77(2A)-n260M | DC_n30A-n260M DC_n77(2A) DC_n77-n260M DC_n30A-n77 | 0 | FR1+FR2 | Marc Grant | AT&T | marc.grant@att.com | Ericsson, Qualcomm, Nokia | RAN#104 | NR_CADC_SUL_R19 | DL_n77(2A)_UL_n77(2A)_BCS0 DL_n30A-n260M_UL_n30A-n260M_BCS0 DL_n30A-n77_UL_n30A-n77A_BCS0 DL_n30A-n77_UL_n77(2A)_BCS0 DL_n77_n260M_UL_n77(2A)_BCS0 | Ongoing | [5 empty] | Transferred from Rel-18 WID
Unchanged | Objective #3: NR_CADC_R19_3BDL_yBUL (y=1,2) | DC_n2(2A)-n12A-n260A | DC_n2A-n12A DC_n2A-n260A DC_n12A-n260A | 0 | FR1+FR2 | Marc Grant | AT&T | marc.grant@att.com | Ericsson, Qualcomm, Nokia | RAN#104 | NR_CADC_SUL_R19 | DL_n2A-n12A-n260A_UL_n2A-n12A DL_n2A-n12A-n260A_UL_n12A-n260A DL_n2A-n12A-n260A_UL_n2A-n260A DL_n2(2A)-n12A_UL_n2A-n12A DL_n2(2A)-n260A_UL_n2A-n260A | Ongoing | [5 empty] | Transferred from Rel-18 WID
Unchanged | Objective #3: NR_CADC_R19_3BDL_yBUL (y=1,2) | DC_n12A-n66(2A)-n260A | DC_n66A-n12A DC_n66A-n260A DC_n12A-n260A | 0 | FR1+FR2 | Marc Grant | AT&T | marc.grant@att.com | Ericsson, Qualcomm, Nokia | RAN#104 | NR_CADC_SUL_R19 | DL_n12A-n66(2A)_UL_n12A-n66A DL_n12A-n66A-n260A_UL_n12A-n260A DL_n12A-n66A-n260A_UL_n12A-n66A DL_n12A-n66A-n260A_UL_n66A-n260A DL_n66(2A)-n260A_UL_n66A-n260A_BCS0 | Ongoing | [5 empty] | Transferred from Rel-18 WID
Unchanged | Objective #3: NR_CADC_R19_3BDL_yBUL (y=1,2) | CA_n12A-n66(2A)-n260A | CA_n12A-n66A CA_n12A-n260A CA_n66A-n260A | 0 | FR1+FR2 | Marc Grant | AT&T | marc.grant@att.com | Ericsson, Qualcomm, Nokia | RAN#104 | NR_CADC_SUL_R19 | DL_n12A-n66A-n66A_UL_n12A-n66A_BCS0, DL_n12A-n66A-n66A_UL_n66A-n66A_BCS0, DL_n12A-n66A-n260A_UL_n12A-n260A_BCS0, DL_n12A-n66A-n260A_UL_n66A-n66A_BCS0, DL_n12A-n66A-n260A_UL_n12A-n260A_BCS0, DL_n66A-n66A-n260A_UL_n66A-n66A_BCS0, DL_n66A-n66A-n260A_UL_66A-n260A_BCS0 | Ongoing | [5 empty] | Transferred from Rel-18 WID
Unchanged | Objective #3: NR_CADC_R19_3BDL_yBUL (y=1,2) | CA_n2(2A)-n12A-n260A | CA_n2A-n12A CA_n2A-n260A CA_n12A-n260A | 0 | FR1+FR2 | Marc Grant | AT&T | marc.grant@att.com | Ericsson, Qualcomm, Nokia | RAN#104 | NR_CADC_SUL_R19 | DL_n2A-n2A-n12A_UL_n2A-n12A_BCS0, DL_n2A-n2A-n12A_UL_n2A-n2A_BCS0, DL_n2A-n2A-n2260A_UL_n2A-n260A_BCS0, DL_n2A-n2A-n260A_UL_n2A-n2A_BCS0, DL_n2A-n12A-n260A_UL_n2A-n12A_BCS0, DL_n2A-n12A-n260A_UL_n12A-n260A_BCS0, DL_n2A-n12A-n260A_UL_n2A-n260A_BCS0 | Ongoing | [5 empty] | Transferred from Rel-18 WID
Unchanged | Objective #3: NR_CADC_R19_3BDL_yBUL (y=1,2) | CA_n2(2A)-n12A-260M | CA_n2A-n12A CA_n2A-n260M CA_n12A-n260M | 0 | FR1+FR2 | Marc Grant | AT&T | marc.grant@att.com | Ericsson, Qualcomm, Nokia | RAN#104 | NR_CADC_SUL_R19 | DL_n2A-n2A-n12A_UL_n2A-n12A_BCS0, DL_n2A-n2A-n12A_UL_n2A-n2A_BCS0, DL_n2A-n2A-n260M_UL_n2A-n260M_BCS0, DL_n2A-n2A-n260M _UL_n2A-n2A_BCS0, DL_n2A-n12A-n260M _UL_n2A-n12A_BCS0, DL_n2A-n12A-n260M _UL_n12A-n260M_BCS0, DL_n2A-n12A-n260M _UL_n2A-n260M_BCS0 | Ongoing | [5 empty] | Transferred from Rel-18 WID
Unchanged | Objective #3: NR_CADC_R19_3BDL_yBUL (y=1,2) | CA_n12A-n66(2A)-n260M | CA_n12A-n66A CA_n66A-n260M CA_n12A-n260M | 0 | FR1+FR2 | Marc Grant | AT&T | marc.grant@att.com | Ericsson, Qualcomm, Nokia | RAN#104 | NR_CADC_SUL_R19 | DL_n12A-n66A-n66A_UL_n12A-n66A_BCS0, DL_n12A-n66A-n66A_UL_n66A-n66A_BCS0, DL_n12A-n66A-n260M_UL_n12A-n260M_BCS0, DL_n12A-n66A-n260M_UL_n66A-n66A_BCS0, DL_n12A-n66A-n260M_UL_n12A-n260M_BCS0, DL_n66A-n66A-n260M_UL_n66A-n66A_BCS0, DL_n66A-n66A-n260M_UL_66A-n260M_BCS0 | Ongoing | [5 empty] | Transferred from Rel-18 WID
Unchanged | Objective #3: NR_CADC_R19_3BDL_yBUL (y=1,2) | CA_n2(2A)-n5A-260M | CA_n2A-n260M CA_n2A-n5A CA_n5A-n260M | 0 | FR1+FR2 | Marc Grant | AT&T | marc.grant@att.com | Ericsson, Qualcomm, Nokia | RAN#104 | NR_CADC_SUL_R19 | DL_n2A-n2A-n5A_UL_n2A-n5A_BCS0, DL_n2A-n2A-n5A_UL_n2A-n2A_BCS0, DL_n2A-n2A-n260M_UL_n2A-n260M_BCS0, DL_n2A-n2A-n260M_UL_n2A-n2A_BCS0, DL_n2A-n5A-n260M_UL_n2A-n5A_BCS0, DL_n2A-n5A-n260M_UL_n5A-n260M_BCS0, DL_n2A-n5A-n260M_UL_n2A-n260M_BCS0 | Ongoing | [5 empty] | Transferred from Rel-18 WID
Unchanged | Objective #3: NR_CADC_R19_3BDL_yBUL (y=1,2) | CA_n2(2A)-n5A-n260A | CA_n5A-n260A CA_n2A-n5A CA_n2A-n260A | 0 | FR1+FR2 | Marc Grant | AT&T | marc.grant@att.com | Ericsson, Qualcomm, Nokia | RAN#104 | NR_CADC_SUL_R19 | DL_n2A-n2A-n5A_UL_n2A-n5A_BCS0, DL_n2A-n2A-n5A_UL_n2A-n2A_BCS0, DL_n2A-n2A-n260A_UL_n2A-n260A_BCS0, DL_n2A-n2A-n260A_UL_n2A-n2A_BCS0, DL_n2A-n5A-n260A_UL_n2A-n5A_BCS0, DL_n2A-n5A-n260A_UL_n5A-n260A_BCS0, DL_n2A-n5A-n260A_UL_n2A-n260A_BCS0 | Ongoing | [5 empty] | Transferred from Rel-18 WID
Unchanged | Objective #3: NR_CADC_R19_3BDL_yBUL (y=1,2) | CA_n2(2A)-n5A-n260M | CA_n5A-n260M CA_n2A-n5A CA_n2A-n260M | 0 | FR1+FR2 | Marc Grant | AT&T | marc.grant@att.com | Ericsson, Qualcomm, Nokia | RAN#104 | NR_CADC_SUL_R19 | DL_n2A-n2A-n5A_UL_n2A-n5A_BCS0, DL_n2A-n2A-n5A_UL_n2A-n2A_BCS0, DL_n2A-n2A-n260M_UL_n2A-n260M_BCS0, DL_n2A-n2A-n260M_UL_n2A-n2A_BCS0, DL_n2A-n5A-n260M_UL_n2A-n5A_BCS0, DL_n2A-n5A-n260M_UL_n5A-n260M_BCS0, DL_n2A-n5A-n260M_UL_n2A-n260M_BCS0 | Ongoing | [5 empty] | Transferred from Rel-18 WID
Unchanged | Objective #3: NR_CADC_R19_3BDL_yBUL (y=1,2) | CA_n2(2A)-n30A-n260A | CA_n2(2A) CA_n30A-n260A CA_n2A-n260A CA-n2A-n30A | 0 | FR1+FR2 | Marc Grant | AT&T | marc.grant@att.com | Ericsson, Qualcomm, Nokia | RAN#104 | NR_CADC_SUL_R19 | DL_n2A-n2A-n30A_UL_n2A-n30A_BCS0, DL_n2A-n2A-n30A_UL_n2A-n2A_BCS0, DL_n2A-n2A-n260A_UL_n2A-n260A_BCS0, DL_n2A-n2A-n260A_UL_n2A-n2A_BCS0, DL_n2A-n30A-n260A_UL_n2A-n30A_BCS0, DL_n2A-n30A-n260A_UL_n30A-n260A_BCS0, DL_n2A-n30A-n260A_UL_n2A-n260A_BCS0 | Ongoing | [5 empty] | Transferred from Rel-18 WID
Unchanged | Objective #3: NR_CADC_R19_3BDL_yBUL (y=1,2) | CA_n2(2A)-n30A-n260M | CA_n2(2A) CA_n30A-n260M CA_n2A-n260M CA-n2A-n30M | 0 | FR1+FR2 | Marc Grant | AT&T | marc.grant@att.com | Ericsson, Qualcomm, Nokia | RAN#104 | NR_CADC_SUL_R19 | DL_n2A-n2A-n30A_UL_n2A-n30A_BCS0, DL_n2A-n2A-n30A_UL_n2A-n2A_BCS0, DL_n2A-n2A-n260M_UL_n2A-n260M_BCS0, DL_n2A-n2A-n260M_UL_n2A-n2A_BCS0, DL_n2A-n30A-n260M_UL_n2A-n30A_BCS0, DL_n2A-n30A-n260M_UL_n30A-n260M_BCS0, DL_n2A-n30A-n260M_UL_n2A-n260M_BCS0 | Ongoing | [5 empty] | Transferred from Rel-18 WID
Unchanged | Objective #3: NR_CADC_R19_3BDL_yBUL (y=1,2) | CA_n2(2A)-n66A-n260A | CA_n2(2A) CA_n66A-n260A CA_n2A-n260A CA-n2A-n66A | 0 | FR1+FR2 | Marc Grant | AT&T | marc.grant@att.com | Ericsson, Qualcomm, Nokia | RAN#104 | NR_CADC_SUL_R19 | DL_n2A-n2A-n66A_UL_n2A-n66A_BCS0, DL_n2A-n2A-n66A_UL_n2A-n2A_BCS0, DL_n2A-n2A-n260A_UL_n2A-n260A_BCS0, DL_n2A-n2A-n260A_UL_n2A-n2A_BCS0, DL_n2A-n66A-n260A_UL_n2A-n66A_BCS0, DL_n2A-n66A-n260A_UL_n66A-n260A_BCS0, DL_n2A-n66A-n260A_UL_n2A-n260A_BCS0 | Ongoing | [5 empty] | Transferred from Rel-18 WID
Unchanged | Objective #3: NR_CADC_R19_3BDL_yBUL (y=1,2) | CA_n2(2A)-n66A-n260M | CA_n66A-n260M CA_n2A-n260M CA-n2A-n66A | 0 | FR1+FR2 | Marc Grant | AT&T | marc.grant@att.com | Ericsson, Qualcomm, Nokia | RAN#104 | NR_CADC_SUL_R19 | DL_n2(2A)-n66A_UL_n2A-n66A_BCS0 DL_n2(2A)-n260M_UL_n2A-n260M_BCS0 DL_n2A-n66A-n260M_UL_n2A-n66A_BCS0 DL_n2A-n66A-n260M_UL_n66A-n260M_BCS0 DL_n2A-n66A-n260M_UL_n2A-n260M_BCS0 | Ongoing | [5 empty] | Transferred from Rel-18 WID
Unchanged | Objective #3: NR_CADC_R19_3BDL_yBUL (y=1,2) | CA_n2A-n66(2A)-n260A | CA_n2A-n66A CA_n2A-n260A CA_n66A-n260A | 0 | FR1+FR2 | Marc Grant | AT&T | marc.grant@att.com | Ericsson, Qualcomm, Nokia | RAN#104 | NR_CADC_SUL_R19 | DL_n2A-n66(2A)_UL_n2A-n66A_BCS0 DL_n66(2A)-n260A_UL_n66A-n260A_BCS0 DL_n2A-n66A-n260A_UL_n2A-n66A_BCS0 DL_n2A-n66A-n260A_UL_n66A-n260A_BCS0 DL_n2A-n66A-n260A_UL_n2A-n260A_BCS0 | Ongoing | [5 empty] | Transferred from Rel-18 WID
Unchanged | Objective #3: NR_CADC_R19_3BDL_yBUL (y=1,2) | CA_n2A-n66(2A)-n260M | CA_n2A-n66A CA_n2A-n260M CA_n66A-n260M | 0 | FR1+FR2 | Marc Grant | AT&T | marc.grant@att.com | Ericsson, Qualcomm, Nokia | RAN#104 | NR_CADC_SUL_R19 | DL_n2A-n66(2A)_UL_n2A-n66A_BCS0 DL_n2A-n66A-n260M_UL_n2A-n260M_BCS0 DL_n2A-n66A-n260M_UL_n66A-n260M_BCS0 DL_n2A-n66A-n260M_UL_n2A-n66A_BCS0 DL_n66(2A)-n260M_UL_n66A-n260M_BCS0 | Ongoing | [5 empty] | Transferred from Rel-18 WID
Unchanged | Objective #3: NR_CADC_R19_3BDL_yBUL (y=1,2) | CA_n5A-n66(2A)-n260A | CA_n5A-n66A CA_n5A-n260A CA_n66A-n260A | 0 | FR1+FR2 | Marc Grant | AT&T | marc.grant@att.com | Ericsson, Qualcomm, Nokia | RAN#104 | NR_CADC_SUL_R19 | DL_n5A-n66(2A)_UL_n5A-n66A_BCS0 DL_n5A-n66A-n260A_UL_n5A-n260A_BCS0 DL_n5A-n66A-n260A_UL_n5A-n66A_BCS0 DL_n5A-n66A-n260A_UL_n66A-n260A_BCS0 DL_n66(2A)-n260A_UL_66A-n260A_BCS0 | Ongoing | [5 empty] | Transferred from Rel-18 WID
Unchanged | Objective #3: NR_CADC_R19_3BDL_yBUL (y=1,2) | CA_n5A-n66(2A)-n260M | CA_n5A-n66A CA_n5A-n260M CA_n66A-n260M | 0 | FR1+FR2 | Marc Grant | AT&T | marc.grant@att.com | Ericsson, Qualcomm, Nokia | RAN#104 | NR_CADC_SUL_R19 | DL_n5A-n66(2A)_UL_n5A-n66A_BCS0 DL_n5A-n66A-n260M_UL_n5A-n260M_BCS0 DL_n5A-n66A-n260M_UL_n5A-n66A_BCS0 DL_n5A-n66A-n260M_UL_n66A-n260M_BCS0 DL_n66(2A)-n260M_UL_66A-n260M_BCS0 | Ongoing | [5 empty] | Transferred from Rel-18 WID
Unchanged | Objective #3: NR_CADC_R19_3BDL_yBUL (y=1,2) | CA_n30A-n66(2A)-n260A | CA_n30A-n66A CA_n30A-n260A CA_n66A-n260A | 0 | FR1+FR2 | Marc Grant | AT&T | marc.grant@att.com | Ericsson, Qualcomm, Nokia | RAN#104 | NR_CADC_SUL_R19 | DL_n30A-n66(2A)_UL_n30A-n66A_BCS0 DL_n30A-n66A-n260A_UL_n30A-n260A_BCS0 DL_n30A-n66A-n260A_UL_n30A-n66A_BCS0 DL_n30A-n66A-n260A_UL_n66A-n260A_BCS0 DL_n66(2A)-n260A_UL_66A-n260A_BCS0 | Ongoing | [5 empty] | Transferred from Rel-18 WID
Unchanged | Objective #3: NR_CADC_R19_3BDL_yBUL (y=1,2) | CA_n30A-n66(2A)-n260M | CA_n30A-n66A CA_n30A-n260M CA_n66A-n260M | 0 | FR1+FR2 | Marc Grant | AT&T | marc.grant@att.com | Ericsson, Qualcomm, Nokia | RAN#104 | NR_CADC_SUL_R19 | DL_n30A-n66A-n66A_UL_n30A-n66A_BCS0, DL_n30A-n66A-n66A_UL_n66A-n66A_BCS0, DL_n30A-n66A-n260M_UL_n30A-n260M_BCS0, DL_n30A-n66A-n260M_UL_n66A-n66A_BCS0, DL_n30A-n66A-n260M_UL_n30A-n260M_BCS0, DL_n66A-n66A-n260M_UL_n66A-n66A_BCS0, DL_n66A-n66A-n260M_UL_66A-n260M_BCS0 | Ongoing | [5 empty] | Transferred from Rel-18 WID
Unchanged | Objective #3: NR_CADC_R19_3BDL_yBUL (y=1,2) | CA_n2(2A)-n77A-n260A | CA_n2A-n77A CA_n2A-n260A CA_n77A-n260A | 0 | FR1+FR2 | Ron Borsato | AT&T | ronald.borsato@att.com | Ericsson,Qualcomm,Nokia | RAN#104 | NR_CADC_SUL_R19 | (Ongoing) DL_n2(2A)-n77A-n260A_BCS0 (Ongoing) DL_n2(2A)-n77A_UL_n2A-n77A_BCS0 (Ongoing) DL_n2(2A)-n260A_UL_n2A-n260A_BCS0 (Ongoing) DL_n77A-n260A_UL_n77A-n260A_BCS0 | Ongoing | [5 empty] | Transferred from Rel-18 WID
Unchanged | Objective #3: NR_CADC_R19_3BDL_yBUL (y=1,2) | CA_n2(2A)-n77A-n260M | CA_n2A-n77A CA_n2A-n260M CA_n77A-n260M | 0 | FR1+FR2 | Ron Borsato | AT&T | ronald.borsato@att.com | Ericsson,Qualcomm,Nokia | RAN#104 | NR_CADC_SUL_R19 | (Ongoing) DL_n2(2A)-n77A-n260M_BCS0 (New) DL_n2(2A)-n77A-n260M_UL_n2A-n260L_BCS0 (New) DL_n2(2A)-n77A-n260M_UL_n77A-n260L_BCS0 (Ongoing) DL_n2(2A)-n77A_UL_n2A-n77A_BCS0 (Ongoing) DL_n2(2A)-n260M_UL_n2A-n260M_BCS0 (Ongoing) DL_n77A-n260M_UL_n77A-n260M_BCS0 | Ongoing | [5 empty] | Transferred from Rel-18 WID
Unchanged | Objective #3: NR_CADC_R19_3BDL_yBUL (y=1,2) | CA_n66(2A)-n77A-n260A | CA_n66A-n77A CA_n66A-n260A CA_n77A-n260A | 0 | FR1+FR2 | Ron Borsato | AT&T | ronald.borsato@att.com | Ericsson,Qualcomm,Nokia | RAN#104 | NR_CADC_SUL_R19 | (Ongoing) DL_n66(2A)-n77A-n260A_BCS0 (Ongoing) DL_n66(2A)-n77A_UL_n66A-n77A_BCS0 (Ongoing) DL_n66(2A)-n260A_UL_n66A-n260A_BCS0 (Ongoing) DL_n77A-n260A_UL_n77A-n260A_BCS0 | Ongoing | [5 empty] | Transferred from Rel-18 WID
Unchanged | Objective #3: NR_CADC_R19_3BDL_yBUL (y=1,2) | CA_n66(2A)-n77A-n260M | CA_n66A-n77A CA_n66A-n260M CA_n77A-n260M | 0 | FR1+FR2 | Ron Borsato | AT&T | ronald.borsato@att.com | Ericsson,Qualcomm,Nokia | RAN#104 | NR_CADC_SUL_R19 | (Ongoing) DL_n66(2A)-n77A-n260M_BCS0 (New) DL_n66(2A)-n77A-n260M_UL_n66A-n260L_BCS0 (New) DL_n66(2A)-n77A-n260M_UL_n77A-n260L_BCS0 (Ongoing) DL_n66(2A)-n77A_UL_n66A-n77A_BCS0 (Ongoing) DL_n66(2A)-n260M_UL_n66A-n260M_BCS0 (Ongoing) DL_n77A-n260M_UL_n77A-n260M_BCS0 | Ongoing | [5 empty] | Transferred from Rel-18 WID
Unchanged | Objective #3: NR_CADC_R19_3BDL_yBUL (y=1,2) | DC_n2(2A)-n5A-n260A | DC_n2A-n260A DC_n5A-n260A DC_n2A-n5A DC_n2A-n2A | N/A | FR1+FR2 | Marc Grant | AT&T | marc.grant@att.com | Ericsson, Qualcomm, Nokia | RAN#104 | NR_CADC_SUL_R19 | DL_n2A-n5A-n260A_UL_n2A-n260A DL_n2A-n5A-n260A_UL_n2A-n5A DL_n2A-n5A-n260A_UL_n5A-n260A DL_n2(2A)-n260A_UL_n2A-n260A DL_n2(2A)-n5A_UL_n2A-n5A | Ongoing | [5 empty] | Transferred from Rel-18 WID
Unchanged | Objective #3: NR_CADC_R19_3BDL_yBUL (y=1,2) | DC_n2(2A)-n66A-n260A | DC_n2A-n260A DC_n66A-n260A DC_n2A-n2A DC_n2A-n66A | N/A | FR1+FR2 | Marc Grant | AT&T | marc.grant@att.com | Ericsson, Qualcomm, Nokia | RAN#104 | NR_CADC_SUL_R19 | DL_n2A-n66A-n260A_UL_n2A-n260A DL_n2A-n66A-n260A_UL_n2A-n66A DL_n2A-n66A-n260A_UL_n66A-n260A DL_n2(2A)-n260A_UL_n2A-n260A DL_n2(2A)-n66A_UL_n2A-n66A | Ongoing | [5 empty] | Transferred from Rel-18 WID
Unchanged | Objective #3: NR_CADC_R19_3BDL_yBUL (y=1,2) | DC_n2A-n66(2A)-n260A | DC_n2A-n260A DC_n66A-n260A DC_n66A-n66A DC_n2A-n66A | N/A | FR1+FR2 | Marc Grant | AT&T | marc.grant@att.com | Ericsson, Qualcomm, Nokia | RAN#104 | NR_CADC_SUL_R19 | DL_n2A-n66A-n260A_UL_n2A-n260A DL_n2A-n66A-n260A_UL_n2A-n66A DL_n2A-n66A-n260A_UL_n66A-n260A DL_n66(2A)-n260A_UL_n66A-n260A DL_n2A-n66(2A)_UL_n2A-n66A | Ongoing | [5 empty] | Transferred from Rel-18 WID
Unchanged | Objective #3: NR_CADC_R19_3BDL_yBUL (y=1,2) | DC_n5A-n66(2A)-n260A | DC_n5A-n260A DC_n66A-n260A DC_n66A-n66A DC_n5A-n66A | N/A | FR1+FR2 | Marc Grant | AT&T | marc.grant@att.com | Ericsson, Qualcomm, Nokia | RAN#104 | NR_CADC_SUL_R19 | DL_n5A-n66A-n260A_UL_n5A-n260A DL_n5A-n66A-n260A_UL_n5A-n66A DL_n5A-n66A-n260A_UL_n66A-n260A DL_n66(2A)-n260A_UL_n66A-n260A DL_n5A-n66(2A)_UL_n5A-n66A | Ongoing | [5 empty] | Transferred from Rel-18 WID
Unchanged | Objective #3: NR_CADC_R19_3BDL_yBUL (y=1,2) | DC_n30A-n66(2A)-n260A | DC_n30A-n260A DC_n66A-n260A DC_n66A-n66A DC_n30A-n66A | N/A | FR1+FR2 | Marc Grant | AT&T | marc.grant@att.com | Ericsson, Qualcomm, Nokia | RAN#104 | NR_CADC_SUL_R19 | DL_n30A-n66A-n260A_UL_n30A-n260A DL_n30A-n66A-n260A_UL_n30A-n66A DL_n30A-n66A-n260A_UL_n66A-n260A DL_n66(2A)-n260A_UL_n66A-n260A DL_n30A-n66(2A)_UL_n30A-n66A | Ongoing | [5 empty] | Transferred from Rel-18 WID
Unchanged | Objective #3: NR_CADC_R19_3BDL_yBUL (y=1,2) | DC_n2(2A)-n30A-n260A | DC_n2A-n260A DC_n30A-n260A DC_n2A-n30A DC_n2A-n2A | N/A | FR1+FR2 | Marc Grant | AT&T | marc.grant@att.com | Ericsson, Qualcomm, Nokia | RAN#104 | NR_CADC_SUL_R19 | DL_n2A-n30A-n260A_UL_n2A-n260A DL_n2A-n30A-n260A_UL_n2A-n30A DL_n2A-n30A-n260A_UL_n30A-n260A DL_n2(2A)-n260A_UL_n2A-n260A DL_n2(2A)-n30A_UL_n2A-n30A | Ongoing | [5 empty] | Transferred from Rel-18 WID
Unchanged | Objective #3: NR_CADC_R19_3BDL_yBUL (y=1,2) | DC_n2A-n12A-n260M | DC_n2A-n260M DC_n12A-n260M DC_n2A-n12A | N/A | FR1+FR2 | Marc Grant | AT&T | marc.grant@att.com | Ericsson, Qualcomm, Nokia | RAN#104 | NR_CADC_SUL_R19 | n2A-n12A-n260M_UL_n2A n2A-n12A-n260M_UL_n12A n2A-n12A-n260M_UL_n260M DC_n2A-n260M_UL_n2A-n260M DC_n12A-n260M_UL_n12A-n260M DC_n2A-n30A_UL_n2A-n12A | Ongoing | [5 empty] | Transferred from Rel-18 WID
Unchanged | Objective #3: NR_CADC_R19_3BDL_yBUL (y=1,2) | DC_n12A-n66A-n260M | DC_n12A-n260M DC_n66A-n260M DC_n12A-n66A | N/A | FR1+FR2 | Marc Grant | AT&T | marc.grant@att.com | Ericsson, Qualcomm, Nokia | RAN#104 | NR_CADC_SUL_R19 | n12A-n66A-n260M_UL_n12A n12A-n66A-n260M_UL_n66A n12A-n66A-n260M_UL_n260M DC_n12A-n260M_UL_n12A-n260M DC_n66A-n260M_UL_n66A-n260M DC_n12A-n66A_UL_n12A-n66A | Ongoing | [5 empty] | Transferred from Rel-18 WID
Unchanged | Objective #3: NR_CADC_R19_3BDL_yBUL (y=1,2) | DC_n2(2A)-n5A-n260M | DC_n2A-n260M DC_n5A-n260M DC_n2A-n5A | N/A | FR1+FR2 | Marc Grant | AT&T | marc.grant@att.com | Ericsson, Qualcomm, Nokia | RAN#104 | NR_CADC_SUL_R19 | DL_n2A-n5A-n260M_UL_n2A-n260M DL_n2A-n5A-n260M_UL_n2A-n5A DL_n2A-n5A-n260M_UL_n5A-n260M DL_n2(2A)-n260M_UL_n2A-n260M DL_n2(2A)-n5A_UL_n2A-n5A | Ongoing | [5 empty] | Transferred from Rel-18 WID
Unchanged | Objective #3: NR_CADC_R19_3BDL_yBUL (y=1,2) | DC_n2(2A)-n66A-n260M | DC_n2A-n260M DC_n66A-n260M DC_n2A-n66A | N/A | FR1+FR2 | Marc Grant | AT&T | marc.grant@att.com | Ericsson, Qualcomm, Nokia | RAN#104 | NR_CADC_SUL_R19 | DL_n2A-n66A-n260M_UL_n2A-n260M DL_n2A-n66A-n260M_UL_n2A-n66A DL_n2A-n66A-n260M_UL_n66A-n260M DL_n2(2A)-n260M_UL_n2A-n260M DL_n2(2A)-n66A_UL_n2A-n66A | Ongoing | [5 empty] | Transferred from Rel-18 WID
Unchanged | Objective #3: NR_CADC_R19_3BDL_yBUL (y=1,2) | DC_n2A-n66(2A)-n260M | DC_n2A-n260M DC_n66A-n260M DC_n2A-n66A | N/A | FR1+FR2 | Marc Grant | AT&T | marc.grant@att.com | Ericsson, Qualcomm, Nokia | RAN#104 | NR_CADC_SUL_R19 | DL_n2A-n66A-n260M_UL_n2A-n260M DL_n2A-n66A-n260M_UL_n2A-n66A DL_n2A-n66A-n260M_UL_n66A-n260M DL_n66(2A)-n260M_UL_n66A-n260M DL_n2A-n66(2A)_UL_n2A-n66A | Ongoing | [5 empty] | Transferred from Rel-18 WID
Unchanged | Objective #3: NR_CADC_R19_3BDL_yBUL (y=1,2) | DC_n5A-n66(2A)-n260M | DC_n5A-n260M DC_n66A-n260M DC_n5A-n66A | N/A | FR1+FR2 | Marc Grant | AT&T | marc.grant@att.com | Ericsson, Qualcomm, Nokia | RAN#104 | NR_CADC_SUL_R19 | DL_n5A-n66A-n260M_UL_n5A-n260M DL_n5A-n66A-n260M_UL_n5A-n66A DL_n5A-n66A-n260M_UL_n66A-n260M DL_n66(2A)-n260M_UL_n66A-n260M DL_n5A-n66(2A)_UL_n5A-n66A | Ongoing | [5 empty] | Transferred from Rel-18 WID
Unchanged | Objective #3: NR_CADC_R19_3BDL_yBUL (y=1,2) | DC_n30A-n66(2A)-n260M | DC_n30A-n260M DC_n66A-n260M DC_n30A-n66A | N/A | FR1+FR2 | Marc Grant | AT&T | marc.grant@att.com | Ericsson, Qualcomm, Nokia | RAN#104 | NR_CADC_SUL_R19 | DL_n30A-n66A-n260M_UL_n30A-n260M DL_n30A-n66A-n260M_UL_n30A-n66A DL_n30A-n66A-n260M_UL_n66A-n260M DL_n66(2A)-n260M_UL_n66A-n260M DL_n30A-n66(2A)_UL_n30A-n66A | Ongoing | [5 empty] | Transferred from Rel-18 WID
Unchanged | Objective #3: NR_CADC_R19_3BDL_yBUL (y=1,2) | DC_n2(2A)-n30A-n260M | DC_n2A-n260M DC_n30A-n260M DC_n2A-n30A | N/A | FR1+FR2 | Marc Grant | AT&T | marc.grant@att.com | Ericsson, Qualcomm, Nokia | RAN#104 | NR_CADC_SUL_R19 | DL_n2A-n30A-n260M_UL_n2A-n260M DL_n2A-n30A-n260M_UL_n2A-n30A DL_n2A-n30A-n260M_UL_n30A-n260M DL_n2(2A)-n260M_UL_n2A-n260M DL_n2(2A)-n30A_UL_n2A-n30A | Ongoing | [5 empty] | Transferred from Rel-18 WID
Unchanged | Objective #3: NR_CADC_R19_3BDL_yBUL (y=1,2) | DC_n2(2A)-n12A-n260M | DC_n2A-n260M DC_n12A-n260M DC_n2A-n12A | N/A | FR1+FR2 | Marc Grant | AT&T | marc.grant@att.com | Ericsson, Qualcomm, Nokia | RAN#104 | NR_CADC_SUL_R19 | DL_n2A-n12A-n260M_UL_n2A-n260M DL_n2A-n12A-n260M_UL_n2A-n12A DL_n2A-n12A-n260M_UL_n12A-n260M DL_n2(2A)-n260M_UL_n2A-n260M DL_n2(2A)-n12A_UL_n2A-n12A | Ongoing | [5 empty] | Transferred from Rel-18 WID
Unchanged | Objective #3: NR_CADC_R19_3BDL_yBUL (y=1,2) | DC_n12A-n66(2A)-n260M | DC_n12A-n260M DC_n66A-n260M DC_n12A-n66A | N/A | FR1+FR2 | Marc Grant | AT&T | marc.grant@att.com | Ericsson, Qualcomm, Nokia | RAN#104 | NR_CADC_SUL_R19 | DL_n12A-n66A-n260M_UL_n12A-n260M DL_n12A-n66A-n260M_UL_n12A-n66A DL_n12A-n66A-n260M_UL_n66A-n260M DL_n66(2A)-n260M_UL_n66A-n260M DL_n12A-n66(2A)_UL_n12A-n66A | Ongoing | [5 empty] | Transferred from Rel-18 WID
Unchanged | Objective #3: NR_CADC_R19_3BDL_yBUL (y=1,2) | DC_n2(2A)-n77A-n260A | DC_n2(2A)-n77A-n260A | N/A | FR1+FR2 | Marc Grant | AT&T | marc.grant@att.com | Ericsson, Qualcomm, Nokia | RAN#104 | NR_CADC_SUL_R19 | DL_n2A-n77A-n260A_UL_n2A-n260A DL_n2A-n77A-n260A_UL_n2A-n77A DL_n2A-n77A-n260A_UL_n77A-n260A DL_n2(2A)-n260A_UL_n2A-n260A DL_n2(2A)-n77A_UL_n2A-n77A | Ongoing | [5 empty] | Transferred from Rel-18 WID
Unchanged | Objective #3: NR_CADC_R19_3BDL_yBUL (y=1,2) | DC_n2(2A)-n77A-n260M | DC_n2(2A)-n77A-n260M | N/A | FR1+FR2 | Marc Grant | AT&T | marc.grant@att.com | Ericsson, Qualcomm, Nokia | RAN#104 | NR_CADC_SUL_R19 | DL_n2A-n77A-n260M_UL_n2A-n260M DL_n2A-n77A-n260M_UL_n2A-n77A DL_n2A-n77A-n260M_UL_n77A-n260M DL_n2(2A)-n260M_UL_n2A-n260M DL_n2(2A)-n77A_UL_n2A-n77A | Ongoing | [5 empty] | Transferred from Rel-18 WID
Unchanged | Objective #3: NR_CADC_R19_3BDL_yBUL (y=1,2) | DC_n66(2A)-n77A-n260A | DC_n66A-n260A DC_n77A-n260A DC_n66A-n77A | N/A | FR1+FR2 | Marc Grant | AT&T | marc.grant@att.com | Ericsson, Qualcomm, Nokia | RAN#104 | NR_CADC_SUL_R19 | DL_n66A-n77A-n260A_UL_n66A-n260A DL_n66A-n77A-n260A_UL_n66A-n77A DL_n66A-n77A-n260A_UL_n77A-n260A DL_n66(2A)-n260A_UL_n66A-n260A DL_n66(2A)-n77A_UL_n66A-n77A | Ongoing | [5 empty] | Transferred from Rel-18 WID
Unchanged | Objective #3: NR_CADC_R19_3BDL_yBUL (y=1,2) | DC_n66(2A)-n77A-n260M | DC_n66A-n260M DC_n77A-n260M DC_n66A-n77A | N/A | FR1+FR2 | Marc Grant | AT&T | marc.grant@att.com | Ericsson, Qualcomm, Nokia | RAN#104 | NR_CADC_SUL_R19 | DL_n66A-n77A-n260M_UL_n66A-n260M DL_n66A-n77A-n260M_UL_n66A-n77A DL_n66A-n77A-n260M_UL_n77A-n260M DL_n66(2A)-n260M_UL_n66A-n260M DL_n66(2A)-n77A_UL_n66A-n77A | Ongoing | [5 empty] | Transferred from Rel-18 WID
Unchanged | Objective #3: NR_CADC_R19_3BDL_yBUL (y=1,2) | DC_n2(2A)-n77(2A)-n260A | DC_n2A-n260A DC_n77A-n260A DC_n2A-n77A | N/A | FR1+FR2 | Marc Grant | AT&T | marc.grant@att.com | Ericsson, Qualcomm, Nokia | RAN#104 | NR_CADC_SUL_R19 | DL_n2(2A)-n77A-n260A_UL_n2A-n77A DL_n2(2A)-n77A-n260A_UL_n2A-n260A DL_n2(2A)-n77A-n260A_UL_n77A-n260A DL_n2A-n77(2A)-n260A_UL_n2A-n260A DL_n2A-n77(2A)-n260A_UL_n2A-n77A DL_n2A-n77(2A)-n260A_UL_n77A-n260A DL_n66(2A)-n77(2A)_UL_n66A-n77A | Ongoing | [5 empty] | Transferred from Rel-18 WID
Unchanged | Objective #3: NR_CADC_R19_3BDL_yBUL (y=1,2) | DC_n2(2A)-n77(2A)-n260M | DC_n2A-n260M DC_n77A-n260M DC_n2A-n77A | N/A | FR1+FR2 | Marc Grant | AT&T | marc.grant@att.com | Ericsson, Qualcomm, Nokia | RAN#104 | NR_CADC_SUL_R19 | DL_n2(2A)-n77A-n260M_UL_n2A-n77A DL_n2(2A)-n77A-n260M_UL_n2A-n260M DL_n2(2A)-n77A-n260M_UL_n77A-n260M DL_n2A-n77(2A)-n260M_UL_n2A-n260M DL_n2A-n77(2A)-n260M_UL_n2A-n77A DL_n2A-n77(2A)-n260M_UL_n77A-n260M DL_n66(2A)-n77(2A)_UL_n66A-n77A | Ongoing | [5 empty] | Transferred from Rel-18 WID
Unchanged | Objective #3: NR_CADC_R19_3BDL_yBUL (y=1,2) | DC_n66(2A)-n77(2A)-n260A | DC_n66A-n260A DC_n77A-n260A DC_n66A-n77A | N/A | FR1+FR2 | Marc Grant | AT&T | marc.grant@att.com | Ericsson, Qualcomm, Nokia | RAN#104 | NR_CADC_SUL_R19 | DL_n66(2A)-n77A-n260A_UL_n66A-n77A DL_n66(2A)-n77A-n260A_UL_n66A-n260A DL_n66(2A)-n77A-n260A_UL_n77A-n260A DL_n66A-n77(2A)-n260A_UL_n66A-n260A DL_n66A-n77(2A)-n260A_UL_n66A-n77A DL_n66A-n77(2A)-n260A_UL_n77A-n260A DL_n66(2A)-n77(2A)_UL_n66A-n77A | Ongoing | [5 empty] | Transferred from Rel-18 WID
Unchanged | Objective #3: NR_CADC_R19_3BDL_yBUL (y=1,2) | DC_n66(2A)-n77(2A)-n260M | DC_n66A-n260M DC_n77A-n260M DC_n66A-n77A | N/A | FR1+FR2 | Marc Grant | AT&T | marc.grant@att.com | Ericsson, Qualcomm, Nokia | RAN#104 | NR_CADC_SUL_R19 | DL_n66(2A)-n77A-n260M_UL_n66A-n77A DL_n66(2A)-n77A-n260M_UL_n66A-n260M DL_n66(2A)-n77A-n260M_UL_n77A-n260M DL_n66A-n77(2A)-n260M_UL_n66A-n260M DL_n66A-n77(2A)-n260M_UL_n66A-n77A DL_n66A-n77(2A)-n260M_UL_n77A-n260M DL_n66(2A)-n77(2A)_UL_n66A-n77A | Ongoing | [5 empty] | Transferred from Rel-18 WID
Unchanged | Objective #3: NR_CADC_R19_3BDL_yBUL (y=1,2) | CA_n25A-n66A-n77A | CA_n25A-n66A CA_n25A-n77A CA_n66A-n77A | 0 | Only FR1 | Hisashi Onozawa | Nokia | Hisashi.Onozawa@nokia.com | Bell Mobility, Telus, Samsung, Ericsson, Huawei, HiSilicon | RAN#90 | NR_CADC_SUL_R19 | (New) DL_n25A-n66A-n77A_BCS0 (Ongoing) DL_n25A-n66A_UL_n25A-n66A_BCS1 (New) DL_n25A-n77A_UL_n25A-n77A_BCS1 (Ongoing) DL_n66A-n77A_UL_n66A-n77A_BCS0 | Ongoing | [5 empty] | Transferred from Rel-18 WID
Unchanged | Objective #3: NR_CADC_R19_3BDL_yBUL (y=1,2) | CA_n41A-n66A-n77A | CA_n41A-n66A CA_n41A-n77A CA_n66A-n77A | 0 | Only FR1 | Per Lindell | Ericsson | Per.Lindell@ericsson.com | Bell Mobility, Telus, Samsung, Nokia, Huawei, HiSilicon | RAN#90 | NR_CADC_SUL_R19 | (New) DL_n41A-n66A-n77A_BCS0 (New) DL_n41A-n66A_UL_n41A_n66A_BCS1 (New) DL_n41A-n77A_UL_n41A-n77A_BCS1 (Completed) DL_n66A-n77A_UL_n66A-n77A_BCS0 | Ongoing | [5 empty] | Transferred from Rel-18 WID
Unchanged | Objective #3: NR_CADC_R19_3BDL_yBUL (y=1,2) | CA_n2A-n5A-n12A | CA_n2A-n5A CA_n2A-n12A CA_n5A-n12A | 0 | Only FR1 | Ron Borsato | AT&T | ronald.borsato@att.com | Ericsson, Qualcomm, Nokia, Rogers | RAN#104 | NR_CADC_SUL_R19 | (New) DL_n2A-n5A-n12A_BCS0 (Completed) DL_n2A-n5A_UL_n2A-n5A_BCS0 (Ongoing) DL_n2A-n12A_UL_n2A-n12A_BCS0 (New) DL_n5A-n12A_UL_n5A-n12A_BCS0 | Ongoing | 38.818-03-01 |  |  |  |  | Transferred from Rel-18 WID
Unchanged | Objective #3: NR_CADC_R19_3BDL_yBUL (y=1,2) | CA_n5A-n12A-n66A | CA_n5A-n12A CA_n5A-n66A CA_n12A-n66A | 0 | Only FR1 | Ron Borsato | AT&T | ronald.borsato@att.com | Ericsson, Qualcomm, Nokia, Rogers | RAN#104 | NR_CADC_SUL_R19 | (New) DL_n5A-n12A-n66A_BCS0 (New) DL_n5A-n12A_UL_n5A-n12A_BCS0 (Completed) DL_n5A-n66A_UL_n5A-n66A_BCS0 (Ongoing) DL_n12A-n66A_UL_n12A-n66A_BCS0 | Ongoing | 38.818-03-01 |  |  |  |  | Transferred from Rel-18 WID
Unchanged | Objective #3: NR_CADC_R19_3BDL_yBUL (y=1,2) | CA_n5A-n12A-n30A | CA_n5A-n12A CA_n5A-n30A CA_n12A-n30A | 0 | Only FR1 | Ron Borsato | AT&T | ronald.borsato@att.com | Ericsson, Qualcomm, Nokia, Rogers | RAN#104 | NR_CADC_SUL_R19 | (New) DL_n5A-n12A-n30A_BCS0 (New) DL_n5A-n12A_UL_n5A-n12A_BCS0 (Ongoing) DL_n5A-n30A_UL_n5A-n30A_BCS0 (Ongoing) DL_n12A-n30A_UL_n12A-n30A_BCS0 | Ongoing | 38.818-03-01 |  |  |  |  | Transferred from Rel-18 WID
Unchanged | Objective #3: NR_CADC_R19_3BDL_yBUL (y=1,2) | CA_n2A-n5A-n14A | CA_n2A-n5A CA_n2A-n14A CA_n5A-n14A | 0 | Only FR1 | Ron Borsato | AT&T | ronald.borsato@att.com | Ericsson, Qualcomm, Nokia | RAN#104 | NR_CADC_SUL_R19 | (New) DL_n2A-n5A-n14A_BCS0 (Completed) DL_n2A-n5A_UL_n2A-n5A_BCS0 (New) DL_n2A-n14A_UL_n2A-n14A_BCS0 (New) DL_n5A-n14A_UL_n5A-n14A_BCS0 | Ongoing | [5 empty] | Transferred from Rel-18 WID
Unchanged | Objective #3: NR_CADC_R19_3BDL_yBUL (y=1,2) | CA_n5A-n14A-n66A | CA_n5A-n14A CA_n5A-n66A CA_n14A-n66A | 0 | Only FR1 | Ron Borsato | AT&T | ronald.borsato@att.com | Ericsson, Qualcomm, Nokia | RAN#104 | NR_CADC_SUL_R19 | (New) DL_n5A-n14A-n66A_BCS0 (New) DL_n5A-n14A_UL_n5A-n14A_BCS0 (Completed) DL_n5A-n66A_UL_n5A-n66A_BCS0 (New) DL_n14A-n66A_UL_n14A-n66A_BCS0 | Ongoing | [5 empty] | Transferred from Rel-18 WID
Unchanged | Objective #3: NR_CADC_R19_3BDL_yBUL (y=1,2) | CA_n5A-n14A-n30A | CA_n5A-n14A CA_n5A-n30A CA_n14A-n30A | 0 | Only FR1 | Ron Borsato | AT&T | ronald.borsato@att.com | Ericsson, Qualcomm, Nokia | RAN#104 | NR_CADC_SUL_R19 | (New) DL_n5A-n14A-n30A_BCS0 (New) DL_n5A-n14A_UL_n5A-n14A_BCS0 (Ongoing) DL_n5A-n30A_UL_n5A-n30A_BCS0 (New) DL_n14A-n30A_UL_n14A-n30A_BCS0 | Ongoing | [5 empty] | Transferred from Rel-18 WID
Unchanged | Objective #3: NR_CADC_R19_3BDL_yBUL (y=1,2) | CA_n2A-n12A-n14A | CA_n2A-n12A CA_n2A-n14A CA_n12A-n14A | 0 | Only FR1 | Ron Borsato | AT&T | ronald.borsato@att.com | Ericsson, Qualcomm, Nokia | RAN#104 | NR_CADC_SUL_R19 | (New) DL_n2A-n12A-n14A_BCS0 (Ongoing) DL_n2A-n12A_UL_n2A-n12A_BCS0 (New) DL_n2A-n14A_UL_n2A-n14A_BCS0 (New) DL_n12A-n14A_UL_n12A-n14A_BCS0 | Ongoing | [5 empty] | Transferred from Rel-18 WID
Unchanged | Objective #3: NR_CADC_R19_3BDL_yBUL (y=1,2) | CA_n12A-n14A-n66A | CA_n12A-n14A CA_n12A-n66A CA_n14A-n66A | 0 | Only FR1 | Ron Borsato | AT&T | ronald.borsato@att.com | Ericsson, Qualcomm, Nokia | RAN#104 | NR_CADC_SUL_R19 | (New) DL_n12A-n14A-n66A_BCS0 (New) DL_n12A-n14A_UL_n12A-n14A_BCS0 (Ongoing) DL_n12A-n66A_UL_n12A-n66A_BCS0 (New) DL_n14A-n66A_UL_n14A-n66A_BCS0 | Ongoing | [5 empty] | Transferred from Rel-18 WID
Unchanged | Objective #3: NR_CADC_R19_3BDL_yBUL (y=1,2) | CA_n12A-n14A-n30A | CA_n12A-n14A CA_n12A-n30A CA_n14A-n30A | 0 | Only FR1 | Ron Borsato | AT&T | ronald.borsato@att.com | Ericsson, Qualcomm, Nokia | RAN#104 | NR_CADC_SUL_R19 | (New) DL_n12A-n14A-n30A_BCS0 (New) DL_n12A-n14A_UL_n12A-n14A_BCS0 (Ongoing) DL_n12A-n30A_UL_n12A-n30A_BCS0 (New) DL_n14A-n30A_UL_n14A-n30A_BCS0 | Ongoing | [5 empty] | Transferred from Rel-18 WID
Unchanged | Objective #3: NR_CADC_R19_3BDL_yBUL (y=1,2) | CA_n2(2A)-n77(2A)-n260A | CA_n2A_n77A CA_n2A_n260A CA_n77A_n260A | 0 | FR1+FR2 | Ron Borsato | AT&T | ronald.borsato@att.com | Ericsson, Qualcomm, Nokia | RAN#104 | NR_CADC_SUL_R19 | (New) DL_n2(2A)-n77(2A)-n260A_BCS0 (Ongoing) DL_n2(2A)-n77(2A)_UL_n2A-n77A_BCS0 (Ongoing) DL_n2(2A)-n260A_UL_n2A-n260A_BCS0 (Ongoing) DL_n77(2A)-n260A_UL_n77A-n260A_BCS0 (Ongoing) DL_n2(2A)-n77A-n260A_UL_n2A-n77A_BCS0 (Ongoing) DL_n2(2A)-n77A-n260A_UL_n2A-n260A_BCS0 (Ongoing) DL_n2(2A)-n77A-n260A_UL_n77A-n260A_BCS0 (Ongoing) DL_n2A-n77(2A)-n260A_UL_n2A-n77A_BCS0 (Ongoing) DL_n2A-n77(2A)-n260A_UL_n2A-n260A_BCS0 (Ongoing) DL_n2A-n77(2A)-n260A_UL_n77A-n260A_BCS0 | Ongoing | [5 empty] | Transferred from Rel-18 WID
Unchanged | Objective #3: NR_CADC_R19_3BDL_yBUL (y=1,2) | CA_n2(2A)-n77(2A)-n260M | CA_n2A_n77A CA_n2A_n260M CA_n77A_n260M | 0 | FR1+FR2 | Ron Borsato | AT&T | ronald.borsato@att.com | Ericsson, Qualcomm, Nokia | RAN#104 | NR_CADC_SUL_R19 | (New) DL_n2(2A)-n77(2A)-n260M_BCS0 (Ongoing) DL_n2(2A)-n77(2A)-n260L_UL_n2A-n77A_BCS0 (Ongoing) DL_n2(2A)-n77(2A)-n260L_UL_n2A-n260L_BCS0 (Ongoing) DL_n2(2A)-n77(2A)-n260L_UL_n77A-n260L_BCS0 (Ongoing) DL_n2(2A)-n77A-n260M_UL_n2A-n77A_BCS0 (Ongoing) DL_n2(2A)-n77A-n260M_UL_n2A-n260M_BCS0 (Ongoing) DL_n2(2A)-n77A-n260M_UL_n77A-n260M_BCS0 (Ongoing) DL_n2A-n77(2A)-n260M_UL_n2A-n77A_BCS0 (Ongoing) DL_n2A-n77(2A)-n260M_UL_n2A-n260M_BCS0 (Ongoing) DL_n2A-n77(2A)-n260M_UL_n77A-n260M_BCS0 | Ongoing | [5 empty] | Transferred from Rel-18 WID
Unchanged | Objective #3: NR_CADC_R19_3BDL_yBUL (y=1,2) | CA_n66(2A)-n77(2A)-n260A | CA_n66A_n77A CA_n66A_n260A CA_n77A_n260A | 0 | FR1+FR2 | Ron Borsato | AT&T | ronald.borsato@att.com | Ericsson, Qualcomm, Nokia | RAN#104 | NR_CADC_SUL_R19 | (New) DL_n66(2A)-n77(2A)-n260A_BCS0 (Ongoing) DL_n66(2A)-n77(2A)_UL_n66A-n77A_BCS0 (Ongoing) DL_n66(2A)-n260A_UL_n66A-n260A_BCS0 (Ongoing) DL_n77(2A)-n260A_UL_n77A-n260A_BCS0 (Ongoing) DL_n66(2A)-n77A-n260A_UL_n66A-n77A_BCS0 (Ongoing) DL_n66(2A)-n77A-n260A_UL_n66A-n260A_BCS0 (Ongoing) DL_n66(2A)-n77A-n260A_UL_n77A-n260A_BCS0 (Ongoing) DL_n66A-n77(2A)-n260A_UL_n66A-n77A_BCS0 (Ongoing) DL_n66A-n77(2A)-n260A_UL_n66A-n260A_BCS0 (Ongoing) DL_n66A-n77(2A)-n260A_UL_n77A-n260A_BCS0 | Ongoing | [5 empty] | Transferred from Rel-18 WID
Unchanged | Objective #3: NR_CADC_R19_3BDL_yBUL (y=1,2) | CA_n66(2A)-n77(2A)-n260M | CA_n66A_n77A CA_n66A_n260M CA_n77A_n260M | 0 | FR1+FR2 | Ron Borsato | AT&T | ronald.borsato@att.com | Ericsson, Qualcomm, Nokia | RAN#104 | NR_CADC_SUL_R19 | (New) DL_n66(2A)-n77(2A)-n260M_BCS0 (Ongoing) DL_n66(2A)-n77(2A)-n260L_UL_n66A-n77A_BCS0 (Ongoing) DL_n66(2A)-n77(2A)-n260L_UL_n66A-n260L_BCS0 (Ongoing) DL_n66(2A)-n77(2A)-n260L_UL_n77A-n260L_BCS0 (Ongoing) DL_n66(2A)-n77A-n260M_UL_n66A-n77A_BCS0 (Ongoing) DL_n66(2A)-n77A-n260M_UL_n66A-n260M_BCS0 (Ongoing) DL_n66(2A)-n77A-n260M_UL_n77A-n260M_BCS0 (Ongoing) DL_n66A-n77(2A)-n260M_UL_n66A-n77A_BCS0 (Ongoing) DL_n66A-n77(2A)-n260M_UL_n66A-n260M_BCS0 (Ongoing) DL_n66A-n77(2A)-n260M_UL_n77A-n260M_BCS0 | Ongoing | [5 empty] | Transferred from Rel-18 WID
Unchanged | Objective #3: NR_CADC_R19_3BDL_yBUL (y=1,2) | CA_n25(2A)-n66(2A)-n77(2A) | CA_n25A-n66A CA_n25A-n77A CA_n66A-n77A | 0 | Only FR1 | Hisashi Onozawa | Nokia | Hisashi.Onozawa@nokia.com | Bell Mobility, Telus, Samsung, Ericsson, Huawei, HiSilicon | RAN#91 | NR_CADC_SUL_R19 | (New) DL_n25(2A)-n66(2A)-n77(2A)_BCS0 (New) DL_n25(2A)-n66(2A)-n77A_UL_n25A-n66A_BCS0 (New) DL_n25(2A)-n66(2A)-n77A_UL_n25A-n77A_BCS0 (New) DL_n25(2A)-n66(2A)-n77A_UL_n66A-n77A_BCS0 (New) DL_n25(2A)-n66A-n77(2A)_UL_n25A-n66A_BCS0 (New) DL_n25(2A)-n66A-n77(2A)_UL_n25A-n77A_BCS0 (New) DL_n25(2A)-n66A-n77(2A)_UL_n66A-n77A_BCS0 (New) DL_n25A-n66(2A)-n77A(2A)_UL_n25A-n66A_BCS0 (New) DL_n25A-n66(2A)-n77A(2A)_UL_n25A-n77A_BCS0 (New) DL_n25A-n66(2A)-n77A(2A)_UL_n66A-n77A_BCS0 | Ongoing | [5 empty] | Transferred from Rel-18 WID
Unchanged | Objective #3: NR_CADC_R19_3BDL_yBUL (y=1,2) | CA_n24A-n48A-n77A | CA_n24A-n48A CA_n24A-77A CA_n48A-n77A | 0 | Only FR1 | Ojas Choksi | Ligado Networks | ojas.choksi@ligado.com | Nokia, Mavenir, Saankhya Labs, Globalstar, Huawei, HiSilicon | RAN#91 | NR_CADC_SUL_R19 | (Completed) DL_n24A-n48A-n77A-UL_n24A-n77A (Completed) DL_n24A-n48A-n77A-UL_n24A (Completed) DL_n24A-n48A-n77A-UL_n77A (Completed) DL_n24A-n48A-n77A-UL_n24A-n48A (Completed) DL_n24A-n48A-n77A-UL_n24A (Completed) DL_n24A-n48A-n77A-UL_n48A (Ongoing) DL_n24A-n48A-n77A-UL_n48A-n77A (Completed) DL_n24A-n48A-n77A-UL_n48A (Completed) DL_n24A-n48A-n77A-UL_n77A (Completed) DL_n24A-n48A-UL_n24A-n48A (Completed) DL_n24A-n48A-UL_n24A (Completed) DL_n24A-n48A-UL_n48A (Completed) DL_n24A-n77A-UL_n24A-n77A (Completed) DL_n24A-n77A-UL_n24A (Completed) DL_n24A-n77A-UL_n77A (Ongoing) DL_n48A-n77A-UL_n48A-n77A (Completed) DL_n48A-n77A-UL_n48A (Completed) DL_n48A-n77A-UL_n77A | Ongoing | [5 empty] | Transferred from Rel-18 WID
Unchanged | Objective #3: NR_CADC_R19_3BDL_yBUL (y=1,2) | CA_n24A-n48(2A)-n77A | CA_n24A-n48A CA_n24A-77A CA_n48A-n77A | 0 | Only FR1 | Ojas Choksi | Ligado Networks | ojas.choksi@ligado.com | Nokia, Mavenir, Saankhya Labs, Globalstar, Huawei, HiSilicon | RAN#91 | NR_CADC_SUL_R19 | (Completed) DL_n24A-n48(2A)-n77A-UL_n24A-n48A (Completed) DL_n24A-n48(2A)-n77A-UL_n24A (Completed) DL_n24A-n48(2A)-n77A-UL_n48A (Completed) DL_n24A-n48(2A)-n77A-UL_n77A (Completed) DL_n24A-n48A-n77(2A)-UL_n24A-n77A (Completed) DL_n24A-n48A-n77(2A)-UL_n24A (Completed) DL_n24A-n48A-n77(2A)-UL_n48A (Completed) DL_n24A-n48A-n77(2A)-UL_n77A (Completed) DL_n24A-n48A-n77A-UL_n24A-n77A (Completed) DL_n24A-n48A-n77A-UL_n24A (Completed) DL_n24A-n48A-n77A-UL_48A (Completed) DL_n24A-n48A-n77A-UL_n77A (Completed) DL_n24A-n48(2A)-n77A-UL_n24A-n77A (Completed) DL_n24A-n48A-n77(2A)-UL_n24A-n48A (Completed) DL_n24A-n48A-n77A-UL_n24A-n48A (Ongoing) DL_n24A-n48(2A)-n77A-UL_n48A-n77A (Completed) DL_n24A-n48A-n77(2A)-UL_n24A-n48A (Ongoing) DL_n24A-n48A-n77A-UL_n48A-n77A (Completed) DL_n24A-n48A-UL_n24A-n48A (Completed) DL_n24A-n48A-UL_n24A (Completed) DL_n24A-n48A-UL_n48A (Completed) DL_n24A-n77A-UL_n24A-n77A (Completed) DL_n24A-n77A-UL_n24A (Completed) DL_n24A-n77A-UL_n77A (Ongoing) DL_n48A-n77A-UL_n48A-n77A (Completed) DL_n48A-n77A-UL_n48A (Completed) DL_n48A-n77A-UL_n77A | Ongoing | [5 empty] | Transferred from Rel-18 WID
Unchanged | Objective #3: NR_CADC_R19_3BDL_yBUL (y=1,2) | CA_n24A-n48A-n77(2A) | CA_n24A-n48A CA_n24A-77A CA_n48A-n77A | 0 | Only FR1 | Ojas Choksi | Ligado Networks | ojas.choksi@ligado.com | Nokia, Mavenir, Saankhya Labs, Globalstar, Huawei, HiSilicon | RAN#91 | NR_CADC_SUL_R19 | (Completed) DL_n24A-n48A-UL_n24A-n48A (Completed) DL_n24A-n48A-UL_n24A (Completed) DL_n24A-n48A-UL_n48A (Completed) DL_n24A-n41A-UL_n24A-n41A (Completed) DL_n24A-n41A-UL_n24A (Completed) DL_n24A-n41A-UL_n41A (Completed) DL_n41A-n48A-UL_n41A-n48A (Completed) DL_n41A-n48A-UL_n41A (Completed) DL_n41A-n48A-UL_n48A | Ongoing | [5 empty] | Transferred from Rel-18 WID
Unchanged | Objective #3: NR_CADC_R19_3BDL_yBUL (y=1,2) | CA_n24A-n48(2A)-n77(2A) | CA_n24A-n48A CA_n24A-77A CA_n48A-n77A | 0 | Only FR1 | Ojas Choksi | Ligado Networks | ojas.choksi@ligado.com | Nokia, Mavenir, Saankhya Labs, Globalstar, Huawei, HiSilicon | RAN#91 | NR_CADC_SUL_R19 | (Completed) DL_n24A-n41A-n48a-UL_n24A-n41A (Completed) DL_n24A-n41A-n48a-UL_n24A (Completed) DL_n24A-n41A-n48a-UL_n41A (Completed) DL_n24A-n41A-n48A-UL_n24A-n48A (Completed) DL_n24A-n41A-n48A-UL_n24A (Completed) DL_n24A-n41A-n48A-UL_n48A (Completed) DL_n24A-n41A-n48A-UL_n41A-n48A (Completed) DL_n24A-n41A-n48A-UL_n41A (Completed) DL_n24A-n41A-n48A-UL_n48A (Completed) DL_n24A-n41A-UL_n24A-n41A (Completed) DL_n24A-n41A-UL_n24A (Completed) DL_n24A-n41A-UL_n41A (Completed) DL_n24A-n48A-UL_n24A-n48A (Completed) DL_n24A-n48A-UL_n24A (Completed) DL_n24A-n48A-UL_n48A | Ongoing | [5 empty] | Transferred from Rel-18 WID
Unchanged | Objective #3: NR_CADC_R19_3BDL_yBUL (y=1,2) | CA_n12A-n77(2A)-n260A | CA_n12A-n77A CA_n77A-n260A CA_n12A-n260A | 0 | FR1+FR2 | Ron Borsato | AT&T | ronald.borsato@att.com | Ericsson, Nokia, Qualcomm | RAN#104 | NR_CADC_SUL_R19 | (New) DL_n12A-n77(2A)-n260A_BCS0 (New) DL_n12A-n77A-n260A_UL_n12A-n77A_BCS0 (New) DL_n12A-n77A-n260A_UL_n12A-n260A_BCS0 (New) DL_n12A-n77A-n260A_UL_n77A-n260A_BCS0 (New) DL_n12A-n77(2A)_UL_n12A-n77A_BCS0 (Ongoing) DL_n77(2A)-n260A_UL_n77A-n260A_BCS0 | Ongoing | [5 empty] | Transferred from Rel-18 WID
Unchanged | Objective #3: NR_CADC_R19_3BDL_yBUL (y=1,2) | CA_n12A-n77(2A)-n260M | CA_n12A-n77A CA_n77A-n260M CA_n12A-n260M | 0 | FR1+FR2 | Ron Borsato | AT&T | ronald.borsato@att.com | Ericsson, Nokia, Qualcomm | RAN#104 | NR_CADC_SUL_R19 | (New) DL_n12A-n77(2A)-n260M_BCS0 (New) DL_n12A-n77(2A)-n260L_UL_n12A-n77A_BCS0 (New) DL_n12A-n77(2A)-n260L_UL_n12A-n260L_BCS0 (New) DL_n12A-n77(2A)-n260L_UL_n77A-n260L_BCS0 (New) DL_n12A-n77A-n260M_UL_n12A-n77A_BCS0 (New) DL_n12A-n77A-n260M_UL_n12A-n260M_BCS0 (New) DL_n12A-n77A-n260M_UL_n77A-n260M_BCS0 (Ongoing) DL_n77(2A)-n260M_UL_n77A-n260M_BCS0 | Ongoing | [5 empty] | Transferred from Rel-18 WID
Unchanged | Objective #3: NR_CADC_R19_3BDL_yBUL (y=1,2) | CA_n14A-n77(2A)-n260A | CA_n14A-n77A CA_n77A-n260A CA_n14A-n260A | 0 | FR1+FR2 | Ron Borsato | AT&T | ronald.borsato@att.com | Ericsson, Nokia, Qualcomm | RAN#104 | NR_CADC_SUL_R19 | (New) DL_n14A-n77(2A)-n260A_BCS0 (New) DL_n14A-n77A-n260A_UL_n14A-n77A_BCS0 (New) DL_n14A-n77A-n260A_UL_n14A-n260A_BCS0 (New) DL_n14A-n77A-n260A_UL_n77A-n260A_BCS0 (New) DL_n14A-n77(2A)_UL_n14A-n77A_BCS0 (Ongoing) DL_n77(2A)-n260A_UL_n77A-n260A_BCS0 | Ongoing | [5 empty] | Transferred from Rel-18 WID
Unchanged | Objective #3: NR_CADC_R19_3BDL_yBUL (y=1,2) | CA_n14A-n77(2A)-n260M | CA_n14A-n77A CA_n77A-n260M CA_n14A-n260M | 0 | FR1+FR2 | Ron Borsato | AT&T | ronald.borsato@att.com | Ericsson, Nokia, Qualcomm | RAN#104 | NR_CADC_SUL_R19 | (New) DL_n14A-n77(2A)-n260M_BCS0 (New) DL_n14A-n77(2A)-n260L_UL_n14A-n77A_BCS0 (New) DL_n14A-n77(2A)-n260L_UL_n14A-n260L_BCS0 (New) DL_n14A-n77(2A)-n260L_UL_n77A-n260L_BCS0 (New) DL_n14A-n77A-n260M_UL_n14A-n77A_BCS0 (New) DL_n14A-n77A-n260M_UL_n14A-n260M_BCS0 (New) DL_n14A-n77A-n260M_UL_n77A-n260M_BCS0 (Ongoing) DL_n77(2A)-n260M_UL_n77A-n260M_BCS0 | Ongoing | [5 empty] | Transferred from Rel-18 WID
Unchanged | Objective #3: NR_CADC_R19_3BDL_yBUL (y=1,2) | CA_n2(2A)-n14A-n260A | CA_n2A-n14A CA_n2A-n260A CA_n14A-n260A | 0 | FR1+FR2 | Marc Grant | AT&T | marc.grant@att.com | Ericsson, Nokia, Qualcomm | RAN#104 | NR_CADC_SUL_R19 | DL_n2(2A)-n14A-n260A_BCS0 DL_n2(2A)-n14A_UL_n2A-n14A_BCS0 DL_n2(2A)-n260A_UL_n2A-n260A_BCS0 DL_n2A-n14A-n260A_UL_n2A-n14A_BCS0 DL_n2A-n14A-n260A_UL_n14A-n260A_BCS0 DL_n2A-n14A-n260A_UL_n2A-n260A_BCS0 | Ongoing | [5 empty] | Transferred from Rel-18 WID
Unchanged | Objective #3: NR_CADC_R19_3BDL_yBUL (y=1,2) | CA_n14A-n66(2A)-n260A | CA_n14A-n66A CA_n14A-n260A CA_n66A-n260A | 0 | FR1+FR2 | Marc Grant | AT&T | marc.grant@att.com | Ericsson, Nokia, Qualcomm | RAN#104 | NR_CADC_SUL_R19 | DL_n14A-n66(2A)-n260A_BCS0 DL_n14A-n66(2A)-UL_n66A-n14A_BCS0 DL_n66(2A)-n260A_UL_n66A-n260A_BCS0 DL_n14A-n66A-n260A_UL_n66A-n14A_BCS0 DL_n14A-n66A-n260A_UL_n14A-n260A_BCS0 DL_n14A-n66A-n260A_UL_n66A-n260A_BCS0 | Ongoing | [5 empty] | Transferred from Rel-18 WID
Unchanged | Objective #3: NR_CADC_R19_3BDL_yBUL (y=1,2) | CA_n2(2A)-n14A-n260M | CA_n2A-n14A CA_n2A-n260M CA_n14A-n260M | 0 | FR1+FR2 | Marc Grant | AT&T | marc.grant@att.com | Ericsson, Nokia, Qualcomm | RAN#104 | NR_CADC_SUL_R19 | DL_n2(2A)-n14A-n260M_BCS0 DL_n2(2A)-n14A_UL_n2A-n14A_BCS0 DL_n2(2A)-n260M_UL_n2A-n260M_BCS0 DL_n2A-n14A-n260M_UL_n2A-n14A_BCS0 DL_n2A-n14A-n260M_UL_n14A-n260M_BCS0 DL_n2A-n14A-n260M_UL_n2A-n260M_BCS0 | Ongoing | [5 empty] | Transferred from Rel-18 WID
Unchanged | Objective #3: NR_CADC_R19_3BDL_yBUL (y=1,2) | CA_n14A-n66(2A)-n260M | CA_n14A-n66A CA_n14A-n260M CA_n66A-n260M | 0 | FR1+FR2 | Marc Grant | AT&T | marc.grant@att.com | Ericsson, Nokia, Qualcomm | RAN#104 | NR_CADC_SUL_R19 | DL_n14A-n66(2A)-n260M_BCS0 DL_n14A-n66(2A)-UL_n66A-n14A_BCS0 DL_n66(2A)-n260M_UL_n66A-n260M_BCS0 DL_n14A-n66A-n260M_UL_n66A-n14A_BCS0 DL_n14A-n66A-n260M_UL_n14A-n260M_BCS0 DL_n14A-n66A-n260M_UL_n66A-n260M_BCS0 | Ongoing | [5 empty] | Transferred from Rel-18 WID
Unchanged | Objective #3: NR_CADC_R19_3BDL_yBUL (y=1,2) | DC_n12A-n77(2A)-n260A | DC_n12A-n77A DC_n77A-n260A DC_n12A-n260A | 0 | FR1+FR2 | Ron Borsato | AT&T | ronald.borsato@att.com | Ericsson, Nokia, Qualcomm | RAN#104 | NR_CADC_SUL_R19 | (New) DL_n12A-n77A-n260A_UL_n12A-n77A (New) DL_n12A-n77A-n260A_UL_n12A-n260A (New) DL_n12A-n77A-n260A_UL_n77A-n260A (New) DL_n12A-n77(2A)_UL_n12A-n77A (Ongoing) DL_n77(2A)-n260A_UL_n77A-n260A | Ongoing | [5 empty] | Transferred from Rel-18 WID
Unchanged | Objective #3: NR_CADC_R19_3BDL_yBUL (y=1,2) | DC_n12A-n77(2A)-n260M | DC_n12A-n77A DC_n77A-n260M DC_n12A-n260M | 0 | FR1+FR2 | Ron Borsato | AT&T | ronald.borsato@att.com | Ericsson, Nokia, Qualcomm | RAN#104 | NR_CADC_SUL_R19 | (New) DL_n12A-n77(2A)-n260L_UL_n12A-n77A (New) DL_n12A-n77(2A)-n260L_UL_n12A-n260L (New) DL_n12A-n77(2A)-n260L_UL_n77A-n260L (New) DL_n12A-n77A-n260M_UL_n12A-n77A (New) DL_n12A-n77A-n260M_UL_n12A-n260M (New) DL_n12A-n77A-n260M_UL_n77A-n260M (Ongoing) DL_n77(2A)-n260M_UL_n77A-n260M | Ongoing | [5 empty] | Transferred from Rel-18 WID
Unchanged | Objective #3: NR_CADC_R19_3BDL_yBUL (y=1,2) | DC_n14A-n77(2A)-n260A | DC_n14A-n77A DC_n77A-n260A DC_n14A-n260A | 0 | FR1+FR2 | Ron Borsato | AT&T | ronald.borsato@att.com | Ericsson, Nokia, Qualcomm | RAN#104 | NR_CADC_SUL_R19 | (New) DL_n14A-n77A-n260A_UL_n14A-n77A (New) DL_n14A-n77A-n260A_UL_n14A-n260A (New) DL_n14A-n77A-n260A_UL_n77A-n260A (New) DL_n14A-n77(2A)_UL_n14A-n77A (Ongoing) DL_n77(2A)-n260A_UL_n77A-n260A | Ongoing | [5 empty] | Transferred from Rel-18 WID
Unchanged | Objective #3: NR_CADC_R19_3BDL_yBUL (y=1,2) | DC_n14A-n77(2A)-n260M | DC_n14A-n77A DC_n77A-n260M DC_n14A-n260M | 0 | FR1+FR2 | Ron Borsato | AT&T | ronald.borsato@att.com | Ericsson, Nokia, Qualcomm | RAN#104 | NR_CADC_SUL_R19 | (New) DL_n14A-n77(2A)-n260L_UL_n14A-n77A (New) DL_n14A-n77(2A)-n260L_UL_n14A-n260L (New) DL_n14A-n77(2A)-n260L_UL_n77A-n260L (New) DL_n14A-n77A-n260M_UL_n14A-n77A (New) DL_n14A-n77A-n260M_UL_n14A-n260M (New) DL_n14A-n77A-n260M_UL_n77A-n260M (Ongoing) DL_n77(2A)-n260M_UL_n77A-n260M | Ongoing | [5 empty] | Transferred from Rel-18 WID
Unchanged | Objective #3: NR_CADC_R19_3BDL_yBUL (y=1,2) | DC_n2(2A)-n14A-n260A | DC_n2A-n14A DC_n2A-n260A DC_n14A-n260A | 0 | FR1+FR2 | Marc Grant | AT&T | marc.grant@att.com | Ericsson, Nokia, Qualcomm | RAN#104 | NR_CADC_SUL_R19 | DL_n2(2A)-n14A_UL_n2A-n14A DL_n2(2A)-n260A_UL_n2A-n260A DL_n2A-n14A-n260A_UL_n2A-n14A DL_n2A-n14A-n260A_UL_n14A-n260A DL_n2A-n14A-n260A_UL_n2A-n260A | Ongoing | [5 empty] | Transferred from Rel-18 WID
Unchanged | Objective #3: NR_CADC_R19_3BDL_yBUL (y=1,2) | DC_n14A-n66(2A)-n260A | DC_n14A-n66A DC_n14A-n260A DC_n66A-n260A | 0 | FR1+FR2 | Marc Grant | AT&T | marc.grant@att.com | Ericsson, Nokia, Qualcomm | RAN#104 | NR_CADC_SUL_R19 | DL_n14A-n66(2A)-UL_n66A-n14A DL_n66(2A)-n260A_UL_n66A-n260A DL_n14A-n66A-n260A_UL_n66A-n14A DL_n14A-n66A-n260A_UL_n14A-n260A DL_n14A-n66A-n260A_UL_n66A-n260A | Ongoing | [5 empty] | Transferred from Rel-18 WID
Unchanged | Objective #3: NR_CADC_R19_3BDL_yBUL (y=1,2) | DC_n2(2A)-n14A-n260M | DC_n2A-n14A DC_n2A-n260M DC_n14A-n260M | 0 | FR1+FR2 | Marc Grant | AT&T | marc.grant@att.com | Ericsson, Nokia, Qualcomm | RAN#104 | NR_CADC_SUL_R19 | DL_n2(2A)-n14A_UL_n2A-n14A DL_n2(2A)-n260M_UL_n2A-n260M DL_n2A-n14A-n260M_UL_n2A-n14A DL_n2A-n14A-n260M_UL_n14A-n260M DL_n2A-n14A-n260M_UL_n2A-n260M | Ongoing | [5 empty] | Transferred from Rel-18 WID
Unchanged | Objective #3: NR_CADC_R19_3BDL_yBUL (y=1,2) | DC_n14A-n66(2A)-n260M | DC_n14A-n66A DC_n14A-n260M DC_n66A-n260M | 0 | FR1+FR2 | Marc Grant | AT&T | marc.grant@att.com | Ericsson, Nokia, Qualcomm | RAN#104 | NR_CADC_SUL_R19 | DL_n14A-n66(2A)-UL_n66A-n14A DL_n66(2A)-n260M_UL_n66A-n260M DL_n14A-n66A-n260M_UL_n66A-n14A DL_n14A-n66A-n260M_UL_n14A-n260M DL_n14A-n66A-n260M_UL_n66A-n260M | Ongoing | [5 empty] | Transferred from Rel-18 WID
Unchanged | Objective #3: NR_CADC_R19_3BDL_yBUL (y=1,2) | CA_n3A-n28A-n77(3A) | CA_n3A-n28A CA_n3A-n77A CA_n28A-n77A | 0 | Only FR1 | Mikiya Agata | KDDI | agata@kddi.com | Ericsson, Nokia, Samsung | RAN#92 | NR_CADC_SUL_R19 | (Completed) DL_CA_n3A-n28A-n77A_UL_CA_n3A-n28A (Completed) DL_CA_n3A-n28A_UL_CA_n3A-n28A | Ongoing | [5 empty] | Transferred from Rel-18 WID
Unchanged | Objective #3: NR_CADC_R19_3BDL_yBUL (y=1,2) | CA_n2A-n5A-n29A | CA_n2A-n5A | 0 | Only FR1 | Ron Borsato | AT&T | ronald.borsato@att.com | Ericsson, Nokia, Qualcomm | RAN#104 | NR_CADC_SUL_R19 | (New) DL_n2A-n5A-n29A_BCS0 (Completed) DL_n2A-n5A_UL_n2A-n5A_BCS0 | Ongoing | [5 empty] | Transferred from Rel-18 WID
Unchanged | Objective #3: NR_CADC_R19_3BDL_yBUL (y=1,2) | CA_n5A-n29A-n30A | CA_n5A-n30A | 0 | Only FR1 | Ron Borsato | AT&T | ronald.borsato@att.com | Ericsson, Nokia, Qualcomm | RAN#104 | NR_CADC_SUL_R19 | (New) DL_n5A-n29A-n30A_BCS0 (Completed) DL_n5A-n30A_UL_n5A-n30A_BCS0 | Ongoing | [5 empty] | Transferred from Rel-18 WID
Unchanged | Objective #3: NR_CADC_R19_3BDL_yBUL (y=1,2) | CA_n2(2A)-n5A-n12A | CA_n2A-n5A CA_n2A-n12A CA_n5A-n12A | 0 | Only FR1 | Ron Borsato | AT&T | ronald.borsato@att.com | Ericsson, Nokia, Qualcomm | RAN#104 | NR_CADC_SUL_R19 | (New) DL_n2(2A)-n5A-n12A_BCS0 (Ongoing) DL_n2A-n5A-n12A_UL_n2A-n5A_BCS0 (Ongoing) DL_n2A-n5A-n12A_UL_n2A-n12A_BCS0 (Ongoing) DL_n2A-n5A-n12A_UL_n5A-n12A_BCS0 (Completed) DL_n2(2A)-n5A_UL_n2A-n5A_BCS0 (Ongoing) DL_n2(2A)-n12A_UL_n2A-n12A_BCS0 | Ongoing | [5 empty] | Transferred from Rel-18 WID
Unchanged | Objective #3: NR_CADC_R19_3BDL_yBUL (y=1,2) | CA_n2(2A)-n5A-n14A | CA_n2A-n5A CA_n2A-n14A CA_n5A-n14A | 0 | Only FR1 | Ron Borsato | AT&T | ronald.borsato@att.com | Ericsson, Nokia, Qualcomm | RAN#104 | NR_CADC_SUL_R19 | (New) DL_n2(2A)-n5A-n14A_BCS0 (Ongoing) DL_n2A-n5A-n14A_UL_n2A-n5A_BCS0 (Ongoing) DL_n2A-n5A-n14A_UL_n2A-n14A_BCS0 (Ongoing) DL_n2A-n5A-n14A_UL_n5A-n14A_BCS0 (Completed) DL_n2(2A)-n5A_UL_n2A-n5A_BCS0 (Ongoing) DL_n2(2A)-n12A_UL_n2A-n14A_BCS0 | Ongoing | [5 empty] | Transferred from Rel-18 WID
Unchanged | Objective #3: NR_CADC_R19_3BDL_yBUL (y=1,2) | CA_n2(2A)-n5A-n29A | CA_n2A-n5A | 0 | Only FR1 | Ron Borsato | AT&T | ronald.borsato@att.com | Ericsson, Nokia, Qualcomm | RAN#104 | NR_CADC_SUL_R19 | (New) DL_n2(2A)-n5A-n29A_BCS0 (Ongoing) DL_n2A-n5A-n29A_UL_n2A-n5A_BCS0 (Completed) DL_n2(2A)-n5A_UL_n2A-n5A_BCS0 | Ongoing | [5 empty] | Transferred from Rel-18 WID
Unchanged | Objective #3: NR_CADC_R19_3BDL_yBUL (y=1,2) | CA_n5A-n12A-n66(2A) | CA_n5A-n12A CA_n5A-n66A CA_n12A-n66A | 0 | Only FR1 | Ron Borsato | AT&T | ronald.borsato@att.com | Ericsson, Nokia, Qualcomm | RAN#104 | NR_CADC_SUL_R19 | (New) DL_n5A-n12A-n66(2A)_BCS0 (Ongoing) DL_n5A-n12A-n66A_UL_n5A-n12A_BCS0 (Ongoing) DL_n5A-n12A-n66A_UL_n5A-n66A_BCS0 (Ongoing) DL_n5A-n12A-n66A_UL_n12A-n66A_BCS0 (Completed) DL_n5A-n66(2A)_UL_n5A-n66A_BCS0 (Ongoing) DL_n12A-n66(2A)_UL_n12A-n66A_BCS0 | Ongoing | [5 empty] | Transferred from Rel-18 WID
Unchanged | Objective #3: NR_CADC_R19_3BDL_yBUL (y=1,2) | CA_n5A-n14A-n66(2A) | CA_n5A-n14A CA_n5A-n66A CA_n14A-n66A | 0 | Only FR1 | Ron Borsato | AT&T | ronald.borsato@att.com | Ericsson, Nokia, Qualcomm | RAN#104 | NR_CADC_SUL_R19 | (New) DL_n5A-n14A-n66(2A)_BCS0 (Ongoing) DL_n5A-n14A-n66A_UL_n5A-n14A_BCS0 (Ongoing) DL_n5A-n14A-n66A_UL_n5A-n66A_BCS0 (Ongoing) DL_n5A-n14A-n66A_UL_n14A-n66A_BCS0 (Completed) DL_n5A-n66(2A)_UL_n5A-n66A_BCS0 (Ongoing) DL_n14A-n66(2A)_UL_n14A-n66A_BCS0 | Ongoing | [5 empty] | Transferred from Rel-18 WID
Unchanged | Objective #3: NR_CADC_R19_3BDL_yBUL (y=1,2) | CA_n5A-n29A-n66(2A) | CA_n5A-n66A | 0 | Only FR1 | Ron Borsato | AT&T | ronald.borsato@att.com | Ericsson, Nokia, Qualcomm | RAN#104 | NR_CADC_SUL_R19 | (New) DL_n5A-n29A-n66(2A)_BCS0 (Ongoing) DL_n5A-n29A-n66A_UL_n5A-n66A_BCS0 (Completed) DL_n5A-n66(2A)_UL_n5A-n66A_BCS0 | Ongoing | [5 empty] | Transferred from Rel-18 WID
Unchanged | Objective #3: NR_CADC_R19_3BDL_yBUL (y=1,2) | CA_n5A-n8A-n28A | CA_n5A-n8A CA_n5A-n28A CA_n8A-n28A | 0 | Only FR1 | Bo Liu | China Telecom | liubo1@chinatelecom.cn | CATT, ZTE, sanechips | RAN#92 | NR_CADC_SUL_R19 | (New) DL_n5A-n8A_UL_n5A-n8A_BCS0 (New) DL_n5A-n28A_UL_n5A-n28A_BCS0 (New) DL_n8A-n28A_UL_n8A-n28A_BCS0 | Ongoing | [5 empty] | Transferred from Rel-18 WID
Unchanged | Objective #3: NR_CADC_R19_3BDL_yBUL (y=1,2) | CA_n7A-n78A-n258A/B/C/D/E/F/G/H/I/J/K/L/M | CA_n7A-n258A/G/H/I CA_n78A-n258A/G/H/I CA_n7A-n78A | 0 | FR1+FR2 | Jeremy Chu | Telstra | jeremy.chu@team.telstra.com | Ericsson, LGE, Mediatek | RAN#92 | NR_CADC_SUL_R19 | (New) DL_n7A-n258A_UL_n7A_n258A (Completed) DL_n78A-n258A_UL_n78A_n258A (Completed) DL_n7A-n78A_UL_n7A_n78A | Ongoing | [5 empty] | Transferred from Rel-18 WID
Unchanged | Objective #3: NR_CADC_R19_3BDL_yBUL (y=1,2) | CA_n3A-n7A-n258A/B/C/D/E/F/G/H/I/J/K/L/M | CA_n3A-n258A/G/H/I CA_n7A-n258A/G/H/I CA_n3A-n7A | 0 | FR1+FR2 | Jeremy Chu | Telstra | jeremy.chu@team.telstra.com | Ericsson, LGE, Mediatek | RAN#92 | NR_CADC_SUL_R19 | (Ongoing) DL_n3A-n258A_UL_n3A-n258A (Ongoing) DL_n7A-n258A_UL_n7A-n258A (Completed) DL_n3A-n7A_UL_n3A-n7A | Ongoing | [5 empty] | Transferred from Rel-18 WID
Unchanged | Objective #3: NR_CADC_R19_3BDL_yBUL (y=1,2) | CA_n3A-n7B-n258A/B/C/D/E/F/G/H/I/J/K/L/M | CA_n3A-n258A/G/H/I CA_n7A-n258A/G/H/I CA_n3A-n7A CA_n7B | 0 | FR1+FR2 | Jeremy Chu | Telstra | jeremy.chu@team.telstra.com | Ericsson, LGE, Mediatek | RAN#92 | NR_CADC_SUL_R19 | (New) DL_n3A-n7A-n258_UL_n3A-n258A (Ongoing) DL_n7B-n258_UL_n7A-n258A (New) DL_n3A-n7B_UL_n3A-n7A (New) DL_n3A-n7A-n258_UL_n7A | Ongoing | [5 empty] | Transferred from Rel-18 WID
Unchanged | Objective #3: NR_CADC_R19_3BDL_yBUL (y=1,2) | CA_n3A-n78A-n258A/B/C/D/E/F/G/H/I/J/K/L/M | CA_n3A-n258A/G/H/I CA_n78A-n258A/G/H/I CA_n3A-n78A | 0 | FR1+FR2 | Jeremy Chu | Telstra | jeremy.chu@team.telstra.com | Ericsson, LGE, Mediatek | RAN#92 | NR_CADC_SUL_R19 | (Completed) DL_n3A-n78A_UL_n3A-n78A (Completed) DL_n78A-n258A_UL_n78A-n258A/G/H/I (Ongoing) DL_n3A-n258A_UL_n3A-n258A/G/H/I | Ongoing | [5 empty] | Transferred from Rel-18 WID
Deleted | Objective #3: NR_CADC_R19_3BDL_yBUL (y=1,2) | CA_n1A-n7A-n78A | CA_n1A-n7A CA_n1A-n78A CA_n7A-n78A | 1 | Only FR1 | Stephen Truelove | BT plc | stephen.truelove@bt.com | Ericsson, HiSilicon, Huawei, Nokia, Telecom Italia, Telstra | RAN#92 | NR_CADC_SUL_R19 | (Completed) DL_n1A-n7A_UL_n1A_BCS0 (New BCS) DL_n1A-n78A_UL_n1A_BCS3 (New BCS) DL_n1A-n7A-n78A_UL_n1A_BCS1 (Completed) DL_n1A-n7A_UL_n7A_BCS0 (New BCS) DL_n7A-n78A_UL_n7A_BCS1 (New BCS) DL_n1A-n7A-n78A_UL_n7A_BCS1 (New BCS) DL_n1A-n78A_UL_n78A_BCS3 (New BCS) DL_n7A-n78A_UL_n78A_BCS1 (New BCS) DL_n1A-n7A-n78A_UL_n78A_BCS1 (Completed) DL_n1A-n7A_UL_n1A-n7A_BCS0 (New BCS) DL_n1A-n78A_UL_n1A-n78A_BCS3 (New BCS) DL_n7A-n78A_UL_n7A-n78A_BCS1 | Stopped | [5 empty] | completed in previous release
Deleted | Objective #3: NR_CADC_R19_3BDL_yBUL (y=1,2) | CA_n1A-n7A-n78(2A) | CA_n1A-n7A CA_n1A-n78A CA_n7A-n78A | 1 | Only FR1 | Stephen Truelove | BT plc | stephen.truelove@bt.com | Ericsson, HiSilicon, Huawei, Nokia, Telecom Italia, Telefonica, Telstra | RAN#92 | NR_CADC_SUL_R19 | (Completed) DL_n1A-n7A_UL_n1A_BCS0 (New BCS) DL_n1A-n78(2A)_UL_n1A_BCS2 (New BCS) DL_n1A-n7A-n78(2A)_UL_n1A_BCS1 (Completed) DL_n1A-n7A_UL_n7A_BCS0 (New BCS) DL_n7A-n78(2A)_UL_n7A_BCS1 (New BCS) DL_n1A-n7A-n78(2A)_UL_n7A_BCS1 (New BCS) DL_n1A-n78(2A)_UL_n78A_BCS2 (New BCS) DL_n7A-n78(2A)_UL_n78A_BCS1 (New BCS) DL_n1A-n7A-n78(2A)_UL_n78A_BCS1 (Completed) DL_n1A-n7A_UL_n1A-n7A_BCS0 (New BCS) DL_n1A-n7A-n78A_UL_n1A-n7A_BCS1 (New BCS) DL_n1A-n7A-n78A_UL_n1A-n78A_BCS1 (New BCS) DL_n1A-n78(2A)_UL_n1A-n78A_BCS2 (New BCS) DL_n1A-n7A-n78A_UL_n7A-n78A_BCS1 (New BCS) DL_n7A-n78(2A)_UL_n7A-n78A_BCS1 | Stopped | [5 empty] | Transferred from Rel-18 WID
Deleted | Objective #3: NR_CADC_R19_3BDL_yBUL (y=1,2) | CA_n7A-n46A-n78A | CA_n7A-n46A CA_n7A-n78A CA_n46A-n78A | 0 | Only FR1 | Stephen Truelove | BT plc | stephen.truelove@bt.com | Ericsson, HiSilicon, Huawei, Nokia, Telstra | RAN#92 | NR_CADC_SUL_R19 | (New) DL_n7A-n46A_UL_n7A_BCS0 (New) DL_n7A-n78A_UL_n7A_BCS0 (New) DL_n7A-n46A-n78A_UL_n7A_BCS0 (New) DL_n7A-n78A_UL_n78A_BCS0 (New) DL_n46A-n78A_UL_n78A_BCS0 (New) DL_n7A-n46A-n78A_UL_n78A_BCS0 (New) DL_n7A-n46A_UL_n7A-n46A_BCS0 (New) DL_n7A-n78A_UL_n7A-n78A_BCS0 (New) DL_n46A-n78A_UL_n46A-n78A_BCS0 | Stopped | [5 empty] | Transferred from Rel-18 WID
Deleted | Objective #3: NR_CADC_R19_3BDL_yBUL (y=1,2) | CA_n7A-n46C-n78A | CA_n7A-n46A CA_n7A-n78A CA_n46A-n78A | 0 | Only FR1 | Stephen Truelove | BT plc | stephen.truelove@bt.com | Ericsson, HiSilicon, Huawei, Nokia, Telstra | RAN#92 | NR_CADC_SUL_R19 | (New) DL_n7A-n46C_UL_n7A_BCS0 (New) DL_n7A-n46A-n78A_UL_n7A_BCS0 (New) DL_n7A-n46C-n78A_UL_n7A_BCS0 (New) DL_n7A-n78A_UL_n78A_BCS0 (New) DL_n7A-n46A-n78A_UL_n78A_BCS0 (New) DL_n46C-n78A_UL_n78A_BCS0 (New) DL_n7A-n46C-n78A_UL_n78A_BCS0 (New) DL_n7A-n46C_UL_n7A-n46A_BCS0 (New) DL_n7A-n46A-n78A_UL_n7A-n46A_BCS0 (New) DL_n7A-n78A_UL_n7A-n78A_BCS0 (New) DL_n7A-n46A-n78A_UL_n7A-n78A_BCS0 (New) DL_n7A-n46A-n78A_UL_n46A-n78A_BCS0 (New) DL_n46C-n78A_UL_n46A-n78A_BCS0 | Stopped | [5 empty] | Transferred from Rel-18 WID
Deleted | Objective #3: NR_CADC_R19_3BDL_yBUL (y=1,2) | CA_n7A-n46D-n78A | CA_n7A-n46A CA_n7A-n78A CA_n46A-n78A | 0 | Only FR1 | Stephen Truelove | BT plc | stephen.truelove@bt.com | Ericsson, HiSilicon, Huawei, Nokia, Telstra | RAN#92 | NR_CADC_SUL_R19 | (New) DL_n7A-n78A_UL_n7A_BCS0 (New) DL_n7A-n46A-n78A_UL_n7A_BCS0 (New) DL_n7A-n46D_UL_n7A_BCS0 (New) DL_n7A-n46C-n78A_UL_n7A_BCS0 (New) DL_n7A-n46D-n78A_UL_n7A_BCS0 (New) DL_n7A-n78A_UL_n78A _BCS0 (New) DL_n7A-n46A-n78A_UL_n78A_BCS0 (New) DL_n7A-n46C-n78A_UL_n78A_BCS0 (New) DL_n46D-n78A_UL_n78A_BCS0 (New) DL_n7A-n46D-n78A_UL_n78A_BCS0 (New) DL_n7A-n46A-n78A_UL_n7A-n46A_BCS0 (New) DL_n7A-n46D_UL_n7A-n46A_BCS0 (New) DL_n7A-n46C-n78A_UL_n7A-n46A_BCS0 (New) DL_n7A-n78A_UL_n7A-n78A_BCS0 (New) DL_n7A-n46A-n78A_UL_n7A-n78A_BCS0 (New) DL_n7A-n46C-n78A_UL_n7A-n78A_BCS0 (New) DL_n7A-n46A-n78A_UL_n46A-n78A_BCS0 (New) DL_n7A-n46C-n78A_UL_n46A-n78A_BCS0 (New) DL_n46D-n78A_UL_n46A-n78A_BCS0 | Stopped | [5 empty] | Transferred from Rel-18 WID
Unchanged | Objective #3: NR_CADC_R19_3BDL_yBUL (y=1,2) | CA_n26A-n66(2)A-n70A | CA_n26A-n66A CA_n26A-n70A | 0 | Only FR1 | Antti Immonen | DISH Network | antti.immonen@dish.com | Nokia, Altiostar, Ericsson, Mavenir | RAN#92 | NR_CADC_SUL_R19 | (New): DL_n26A-n66(2A)_UL_n26A-n66A (New): DL_n26A-n66A-n70A_UL_n26A-n66A (New): DL_n26A-n66A-n70A_UL_n26A-n70A (New): DL_n26A-n66(2A)-n70A_UL_n26A (New): DL_n26A-n66(2A)-n70A_UL_n66A (New): DL_n26A-n66(2A)-n70A_UL_n70A (Completed): DL_n66(2A)-n70A_UL_n66A (Completed): DL_n66(2A)-n70A_UL_n70A | Ongoing | [5 empty] | Transferred from Rel-18 WID
Unchanged | Objective #3: NR_CADC_R19_3BDL_yBUL (y=1,2) | CA_n28A-n39A-n258A | CA_n28A-n39A CA_n28A-n258A CA_n39A-n258A | 0 | FR1+FR2 | Wubin Zhou | ZTE Corporation | zhou.wubin@zte.com.cn | CMCC, Sanechips, Xiaomi | RAN#93 | NR_CADC_SUL_R19 | (New) DL_n28A-n39A-n258A_BCS0 (Completed) DL_n28A-n39A_UL_n28A-n39A_BCS0 (Completed) DL_n39A-n258A_UL_n39A-n258A_BCS0 (Completed) DL_n28A-n258A_UL_n28A-n258A_BCS0 | Ongoing | [5 empty] | Transferred from Rel-18 WID
Unchanged | Objective #3: NR_CADC_R19_3BDL_yBUL (y=1,2) | CA_n28A-n39A-n258B | CA_n28A-n39A CA_n28A-n258A CA_n39A-n258A | 0 | FR1+FR2 | Wubin Zhou | ZTE Corporation | zhou.wubin@zte.com.cn | CMCC, Sanechips, Xiaomi | RAN#93 | NR_CADC_SUL_R19 | (New) DL_n28A-n39A-n258A_BCS0 (Completed) DL_n28A-n39A_UL_n28A-n39A_BCS0 (Completed) DL_n39A-n258A_UL_n39A-n258A_BCS0 (Completed) DL_n28A-n258A_UL_n28A-n258A_BCS0 | Ongoing | [5 empty] | Transferred from Rel-18 WID
Unchanged | Objective #3: NR_CADC_R19_3BDL_yBUL (y=1,2) | CA_n28A-n39A-n258C | CA_n28A-n39A CA_n28A-n258A CA_n39A-n258A | 0 | FR1+FR2 | Wubin Zhou | ZTE Corporation | zhou.wubin@zte.com.cn | CMCC, Sanechips, Xiaomi | RAN#93 | NR_CADC_SUL_R19 | (New) DL_n28A-n39A-n258A_BCS0 (Completed) DL_n28A-n39A_UL_n28A-n39A_BCS0 (Completed) DL_n39A-n258A_UL_n39A-n258A_BCS0 (Completed) DL_n28A-n258A_UL_n28A-n258A_BCS0 | Ongoing | [5 empty] | Transferred from Rel-18 WID
Unchanged | Objective #3: NR_CADC_R19_3BDL_yBUL (y=1,2) | CA_n28A-n39A-n258D | CA_n28A-n39A CA_n28A-n258A CA_n39A-n258A | 0 | FR1+FR2 | Wubin Zhou | ZTE Corporation | zhou.wubin@zte.com.cn | CMCC, Sanechips, Xiaomi | RAN#93 | NR_CADC_SUL_R19 | (New) DL_n28A-n39A-n258A_BCS0 (Completed) DL_n28A-n39A_UL_n28A-n39A_BCS0 (Completed) DL_n39A-n258A_UL_n39A-n258A_BCS0 (Completed) DL_n28A-n258A_UL_n28A-n258A_BCS0 | Ongoing | [5 empty] | Transferred from Rel-18 WID
Unchanged | Objective #3: NR_CADC_R19_3BDL_yBUL (y=1,2) | CA_n28A-n39A-n258E | CA_n28A-n39A CA_n28A-n258A CA_n39A-n258A | 0 | FR1+FR2 | Wubin Zhou | ZTE Corporation | zhou.wubin@zte.com.cn | CMCC, Sanechips, Xiaomi | RAN#93 | NR_CADC_SUL_R19 | (New) DL_n28A-n39A-n258A_BCS0 (Completed) DL_n28A-n39A_UL_n28A-n39A_BCS0 (Completed) DL_n39A-n258A_UL_n39A-n258A_BCS0 (Completed) DL_n28A-n258A_UL_n28A-n258A_BCS0 | Ongoing | [5 empty] | Transferred from Rel-18 WID
Unchanged | Objective #3: NR_CADC_R19_3BDL_yBUL (y=1,2) | CA_n28A-n39A-n258F | CA_n28A-n39A CA_n28A-n258A CA_n39A-n258A | 0 | FR1+FR2 | Wubin Zhou | ZTE Corporation | zhou.wubin@zte.com.cn | CMCC, Sanechips, Xiaomi | RAN#93 | NR_CADC_SUL_R19 | (New) DL_n28A-n39A-n258A_BCS0 (Completed) DL_n28A-n39A_UL_n28A-n39A_BCS0 (Completed) DL_n39A-n258A_UL_n39A-n258A_BCS0 (Completed) DL_n28A-n258A_UL_n28A-n258A_BCS0 | Ongoing | [5 empty] | Transferred from Rel-18 WID
Unchanged | Objective #3: NR_CADC_R19_3BDL_yBUL (y=1,2) | CA_n28A-n39A-n258G | CA_n28A-n39A CA_n28A-n258A CA_n39A-n258A | 0 | FR1+FR2 | Wubin Zhou | ZTE Corporation | zhou.wubin@zte.com.cn | CMCC, Sanechips, Xiaomi | RAN#93 | NR_CADC_SUL_R19 | (New) DL_n28A-n39A-n258A_BCS0 (Completed) DL_n28A-n39A_UL_n28A-n39A_BCS0 (Completed) DL_n39A-n258A_UL_n39A-n258A_BCS0 (Completed) DL_n28A-n258A_UL_n28A-n258A_BCS0 | Ongoing | [5 empty] | Transferred from Rel-18 WID
Unchanged | Objective #3: NR_CADC_R19_3BDL_yBUL (y=1,2) | CA_n28A-n39A-n258H | CA_n28A-n39A CA_n28A-n258A CA_n39A-n258A | 0 | FR1+FR2 | Wubin Zhou | ZTE Corporation | zhou.wubin@zte.com.cn | CMCC, Sanechips, Xiaomi | RAN#93 | NR_CADC_SUL_R19 | (New) DL_n28A-n39A-n258A_BCS0 (Completed) DL_n28A-n39A_UL_n28A-n39A_BCS0 (Completed) DL_n39A-n258A_UL_n39A-n258A_BCS0 (Completed) DL_n28A-n258A_UL_n28A-n258A_BCS0 | Ongoing | [5 empty] | Transferred from Rel-18 WID
Unchanged | Objective #3: NR_CADC_R19_3BDL_yBUL (y=1,2) | CA_n28A-n39A-n258I | CA_n28A-n39A CA_n28A-n258A CA_n39A-n258A | 0 | FR1+FR2 | Wubin Zhou | ZTE Corporation | zhou.wubin@zte.com.cn | CMCC, Sanechips, Xiaomi | RAN#93 | NR_CADC_SUL_R19 | (New) DL_n28A-n39A-n258A_BCS0 (Completed) DL_n28A-n39A_UL_n28A-n39A_BCS0 (Completed) DL_n39A-n258A_UL_n39A-n258A_BCS0 (Completed) DL_n28A-n258A_UL_n28A-n258A_BCS0 | Ongoing | [5 empty] | Transferred from Rel-18 WID
Unchanged | Objective #3: NR_CADC_R19_3BDL_yBUL (y=1,2) | CA_n28A-n39A-n258J | CA_n28A-n39A CA_n28A-n258A CA_n39A-n258A | 0 | FR1+FR2 | Wubin Zhou | ZTE Corporation | zhou.wubin@zte.com.cn | CMCC, Sanechips, Xiaomi | RAN#93 | NR_CADC_SUL_R19 | (New) DL_n28A-n39A-n258A_BCS0 (Completed) DL_n28A-n39A_UL_n28A-n39A_BCS0 (Completed) DL_n39A-n258A_UL_n39A-n258A_BCS0 (Completed) DL_n28A-n258A_UL_n28A-n258A_BCS0 | Ongoing | [5 empty] | Transferred from Rel-18 WID
Unchanged | Objective #3: NR_CADC_R19_3BDL_yBUL (y=1,2) | CA_n28A-n39A-n258L | CA_n28A-n39A CA_n28A-n258A CA_n39A-n258A | 0 | FR1+FR2 | Wubin Zhou | ZTE Corporation | zhou.wubin@zte.com.cn | CMCC, Sanechips, Xiaomi | RAN#93 | NR_CADC_SUL_R19 | (New) DL_n28A-n39A-n258A_BCS0 (Completed) DL_n28A-n39A_UL_n28A-n39A_BCS0 (Completed) DL_n39A-n258A_UL_n39A-n258A_BCS0 (Completed) DL_n28A-n258A_UL_n28A-n258A_BCS0 | Ongoing | [5 empty] | Transferred from Rel-18 WID
Unchanged | Objective #3: NR_CADC_R19_3BDL_yBUL (y=1,2) | CA_n28A-n39A-n258M | CA_n28A-n39A CA_n28A-n258A CA_n39A-n258A | 0 | FR1+FR2 | Wubin Zhou | ZTE Corporation | zhou.wubin@zte.com.cn | CMCC, Sanechips, Xiaomi | RAN#93 | NR_CADC_SUL_R19 | (New) DL_n28A-n39A-n258A_BCS0 (Completed) DL_n28A-n39A_UL_n28A-n39A_BCS0 (Completed) DL_n39A-n258A_UL_n39A-n258A_BCS0 (Completed) DL_n28A-n258A_UL_n28A-n258A_BCS0 | Ongoing | [5 empty] | Transferred from Rel-18 WID
Unchanged | Objective #3: NR_CADC_R19_3BDL_yBUL (y=1,2) | CA_n28A-n40A-n258A | CA_n28A-n40A CA_n28A-n258A CA_n40A-n258A | 0 | FR1+FR2 | Wubin Zhou | ZTE Corporation | zhou.wubin@zte.com.cn | CMCC, Sanechips, Xiaomi | RAN#93 | NR_CADC_SUL_R19 | (New) DL_n28A-n40A-n258A_BCS0 (Completed) DL_n28A-n40A_UL_n28A-n40A_BCS0 (Completed) DL_n40A-n258A_UL_n40A-n258A_BCS0 (Completed) DL_n28A-n258A_UL_n28A-n258A_BCS0 | Ongoing | [5 empty] | Transferred from Rel-18 WID
Unchanged | Objective #3: NR_CADC_R19_3BDL_yBUL (y=1,2) | CA_n28A-n40A-n258B | CA_n28A-n40A CA_n28A-n258A CA_n40A-n258A | 0 | FR1+FR2 | Wubin Zhou | ZTE Corporation | zhou.wubin@zte.com.cn | CMCC, Sanechips, Xiaomi | RAN#93 | NR_CADC_SUL_R19 | (New) DL_n28A-n40A-n258A_BCS0 (Completed) DL_n28A-n40A_UL_n28A-n40A_BCS0 (Completed) DL_n40A-n258A_UL_n40A-n258A_BCS0 (Completed) DL_n28A-n258A_UL_n28A-n258A_BCS0 | Ongoing | [5 empty] | Transferred from Rel-18 WID
Unchanged | Objective #3: NR_CADC_R19_3BDL_yBUL (y=1,2) | CA_n28A-n40A-n258C | CA_n28A-n40A CA_n28A-n258A CA_n40A-n258A | 0 | FR1+FR2 | Wubin Zhou | ZTE Corporation | zhou.wubin@zte.com.cn | CMCC, Sanechips, Xiaomi | RAN#93 | NR_CADC_SUL_R19 | (New) DL_n28A-n40A-n258A_BCS0 (Completed) DL_n28A-n40A_UL_n28A-n40A_BCS0 (Completed) DL_n40A-n258A_UL_n40A-n258A_BCS0 (Completed) DL_n28A-n258A_UL_n28A-n258A_BCS0 | Ongoing | [5 empty] | Transferred from Rel-18 WID
Unchanged | Objective #3: NR_CADC_R19_3BDL_yBUL (y=1,2) | CA_n28A-n40A-n258D | CA_n28A-n40A CA_n28A-n258A CA_n40A-n258A | 0 | FR1+FR2 | Wubin Zhou | ZTE Corporation | zhou.wubin@zte.com.cn | CMCC, Sanechips, Xiaomi | RAN#93 | NR_CADC_SUL_R19 | (New) DL_n28A-n40A-n258A_BCS0 (Completed) DL_n28A-n40A_UL_n28A-n40A_BCS0 (Completed) DL_n40A-n258A_UL_n40A-n258A_BCS0 (Completed) DL_n28A-n258A_UL_n28A-n258A_BCS0 | Ongoing | [5 empty] | Transferred from Rel-18 WID
Unchanged | Objective #3: NR_CADC_R19_3BDL_yBUL (y=1,2) | CA_n28A-n40A-n258E | CA_n28A-n40A CA_n28A-n258A CA_n40A-n258A | 0 | FR1+FR2 | Wubin Zhou | ZTE Corporation | zhou.wubin@zte.com.cn | CMCC, Sanechips, Xiaomi | RAN#93 | NR_CADC_SUL_R19 | (New) DL_n28A-n40A-n258A_BCS0 (Completed) DL_n28A-n40A_UL_n28A-n40A_BCS0 (Completed) DL_n40A-n258A_UL_n40A-n258A_BCS0 (Completed) DL_n28A-n258A_UL_n28A-n258A_BCS0 | Ongoing | [5 empty] | Transferred from Rel-18 WID
Unchanged | Objective #3: NR_CADC_R19_3BDL_yBUL (y=1,2) | CA_n28A-n40A-n258F | CA_n28A-n40A CA_n28A-n258A CA_n40A-n258A | 0 | FR1+FR2 | Wubin Zhou | ZTE Corporation | zhou.wubin@zte.com.cn | CMCC, Sanechips, Xiaomi | RAN#93 | NR_CADC_SUL_R19 | (New) DL_n28A-n40A-n258A_BCS0 (Completed) DL_n28A-n40A_UL_n28A-n40A_BCS0 (Completed) DL_n40A-n258A_UL_n40A-n258A_BCS0 (Completed) DL_n28A-n258A_UL_n28A-n258A_BCS0 | Ongoing | [5 empty] | Transferred from Rel-18 WID
Unchanged | Objective #3: NR_CADC_R19_3BDL_yBUL (y=1,2) | CA_n28A-n40A-n258G | CA_n28A-n40A CA_n28A-n258A CA_n40A-n258A | 0 | FR1+FR2 | Wubin Zhou | ZTE Corporation | zhou.wubin@zte.com.cn | CMCC, Sanechips, Xiaomi | RAN#93 | NR_CADC_SUL_R19 | (New) DL_n28A-n40A-n258A_BCS0 (Completed) DL_n28A-n40A_UL_n28A-n40A_BCS0 (Completed) DL_n40A-n258A_UL_n40A-n258A_BCS0 (Completed) DL_n28A-n258A_UL_n28A-n258A_BCS0 | Ongoing | [5 empty] | Transferred from Rel-18 WID
Unchanged | Objective #3: NR_CADC_R19_3BDL_yBUL (y=1,2) | CA_n28A-n40A-n258H | CA_n28A-n40A CA_n28A-n258A CA_n40A-n258A | 0 | FR1+FR2 | Wubin Zhou | ZTE Corporation | zhou.wubin@zte.com.cn | CMCC, Sanechips, Xiaomi | RAN#93 | NR_CADC_SUL_R19 | (New) DL_n28A-n40A-n258A_BCS0 (Completed) DL_n28A-n40A_UL_n28A-n40A_BCS0 (Completed) DL_n40A-n258A_UL_n40A-n258A_BCS0 (Completed) DL_n28A-n258A_UL_n28A-n258A_BCS0 | Ongoing | [5 empty] | Transferred from Rel-18 WID
Unchanged | Objective #3: NR_CADC_R19_3BDL_yBUL (y=1,2) | CA_n28A-n40A-n258I | CA_n28A-n40A CA_n28A-n258A CA_n40A-n258A | 0 | FR1+FR2 | Wubin Zhou | ZTE Corporation | zhou.wubin@zte.com.cn | CMCC, Sanechips, Xiaomi | RAN#93 | NR_CADC_SUL_R19 | (New) DL_n28A-n40A-n258A_BCS0 (Completed) DL_n28A-n40A_UL_n28A-n40A_BCS0 (Completed) DL_n40A-n258A_UL_n40A-n258A_BCS0 (Completed) DL_n28A-n258A_UL_n28A-n258A_BCS0 | Ongoing | [5 empty] | Transferred from Rel-18 WID
Unchanged | Objective #3: NR_CADC_R19_3BDL_yBUL (y=1,2) | CA_n28A-n40A-n258J | CA_n28A-n40A CA_n28A-n258A CA_n40A-n258A | 0 | FR1+FR2 | Wubin Zhou | ZTE Corporation | zhou.wubin@zte.com.cn | CMCC, Sanechips, Xiaomi | RAN#93 | NR_CADC_SUL_R19 | (New) DL_n28A-n40A-n258A_BCS0 (Completed) DL_n28A-n40A_UL_n28A-n40A_BCS0 (Completed) DL_n40A-n258A_UL_n40A-n258A_BCS0 (Completed) DL_n28A-n258A_UL_n28A-n258A_BCS0 | Ongoing | [5 empty] | Transferred from Rel-18 WID
Unchanged | Objective #3: NR_CADC_R19_3BDL_yBUL (y=1,2) | CA_n28A-n40A-n258L | CA_n28A-n40A CA_n28A-n258A CA_n40A-n258A | 0 | FR1+FR2 | Wubin Zhou | ZTE Corporation | zhou.wubin@zte.com.cn | CMCC, Sanechips, Xiaomi | RAN#93 | NR_CADC_SUL_R19 | (New) DL_n28A-n40A-n258A_BCS0 (Completed) DL_n28A-n40A_UL_n28A-n40A_BCS0 (Completed) DL_n40A-n258A_UL_n40A-n258A_BCS0 (Completed) DL_n28A-n258A_UL_n28A-n258A_BCS0 | Ongoing | [5 empty] | Transferred from Rel-18 WID
Unchanged | Objective #3: NR_CADC_R19_3BDL_yBUL (y=1,2) | CA_n28A-n40A-n258M | CA_n28A-n40A CA_n28A-n258A CA_n40A-n258A | 0 | FR1+FR2 | Wubin Zhou | ZTE Corporation | zhou.wubin@zte.com.cn | CMCC, Sanechips, Xiaomi | RAN#93 | NR_CADC_SUL_R19 | (New) DL_n28A-n40A-n258A_BCS0 (Completed) DL_n28A-n40A_UL_n28A-n40A_BCS0 (Completed) DL_n40A-n258A_UL_n40A-n258A_BCS0 (Completed) DL_n28A-n258A_UL_n28A-n258A_BCS0 | Ongoing | [5 empty] | Transferred from Rel-18 WID
Unchanged | Objective #3: NR_CADC_R19_3BDL_yBUL (y=1,2) | CA_n28A-n41A-n258A | CA_n28A-n41A CA_n28A-n258A CA_n41A-n258A | 0 | FR1+FR2 | Wubin Zhou | ZTE Corporation | zhou.wubin@zte.com.cn | CMCC, Sanechips, Xiaomi | RAN#93 | NR_CADC_SUL_R19 | (New) DL_n28A-n41A-n258A_BCS0 (Completed) DL_n28A-n41A_UL_n28A-n41A_BCS0 (Completed) DL_n41A-n258A_UL_n41A-n258A_BCS0 (Completed) DL_n28A-n258A_UL_n28A-n258A_BCS0 | Ongoing | [5 empty] | Transferred from Rel-18 WID
Unchanged | Objective #3: NR_CADC_R19_3BDL_yBUL (y=1,2) | CA_n28A-n41A-n258B | CA_n28A-n41A CA_n28A-n258A CA_n41A-n258A | 0 | FR1+FR2 | Wubin Zhou | ZTE Corporation | zhou.wubin@zte.com.cn | CMCC, Sanechips, Xiaomi | RAN#93 | NR_CADC_SUL_R19 | (New) DL_n28A-n41A-n258A_BCS0 (Completed) DL_n28A-n41A_UL_n28A-n41A_BCS0 (Completed) DL_n41A-n258A_UL_n41A-n258A_BCS0 (Completed) DL_n28A-n258A_UL_n28A-n258A_BCS0 | Ongoing | [5 empty] | Transferred from Rel-18 WID
Unchanged | Objective #3: NR_CADC_R19_3BDL_yBUL (y=1,2) | CA_n28A-n41A-n258C | CA_n28A-n41A CA_n28A-n258A CA_n41A-n258A | 0 | FR1+FR2 | Wubin Zhou | ZTE Corporation | zhou.wubin@zte.com.cn | CMCC, Sanechips, Xiaomi | RAN#93 | NR_CADC_SUL_R19 | (New) DL_n28A-n41A-n258A_BCS0 (Completed) DL_n28A-n41A_UL_n28A-n41A_BCS0 (Completed) DL_n41A-n258A_UL_n41A-n258A_BCS0 (Completed) DL_n28A-n258A_UL_n28A-n258A_BCS0 | Ongoing | [5 empty] | Transferred from Rel-18 WID
Unchanged | Objective #3: NR_CADC_R19_3BDL_yBUL (y=1,2) | CA_n28A-n41A-n258D | CA_n28A-n41A CA_n28A-n258A CA_n41A-n258A | 0 | FR1+FR2 | Wubin Zhou | ZTE Corporation | zhou.wubin@zte.com.cn | CMCC, Sanechips, Xiaomi | RAN#93 | NR_CADC_SUL_R19 | (New) DL_n28A-n41A-n258A_BCS0 (Completed) DL_n28A-n41A_UL_n28A-n41A_BCS0 (Completed) DL_n41A-n258A_UL_n41A-n258A_BCS0 (Completed) DL_n28A-n258A_UL_n28A-n258A_BCS0 | Ongoing | [5 empty] | Transferred from Rel-18 WID
Unchanged | Objective #3: NR_CADC_R19_3BDL_yBUL (y=1,2) | CA_n28A-n41A-n258E | CA_n28A-n41A CA_n28A-n258A CA_n41A-n258A | 0 | FR1+FR2 | Wubin Zhou | ZTE Corporation | zhou.wubin@zte.com.cn | CMCC, Sanechips, Xiaomi | RAN#93 | NR_CADC_SUL_R19 | (New) DL_n28A-n41A-n258A_BCS0 (Completed) DL_n28A-n41A_UL_n28A-n41A_BCS0 (Completed) DL_n41A-n258A_UL_n41A-n258A_BCS0 (Completed) DL_n28A-n258A_UL_n28A-n258A_BCS0 | Ongoing | [5 empty] | Transferred from Rel-18 WID
Unchanged | Objective #3: NR_CADC_R19_3BDL_yBUL (y=1,2) | CA_n28A-n41A-n258F | CA_n28A-n41A CA_n28A-n258A CA_n41A-n258A | 0 | FR1+FR2 | Wubin Zhou | ZTE Corporation | zhou.wubin@zte.com.cn | CMCC, Sanechips, Xiaomi | RAN#93 | NR_CADC_SUL_R19 | (New) DL_n28A-n41A-n258A_BCS0 (Completed) DL_n28A-n41A_UL_n28A-n41A_BCS0 (Completed) DL_n41A-n258A_UL_n41A-n258A_BCS0 (Completed) DL_n28A-n258A_UL_n28A-n258A_BCS0 | Ongoing | [5 empty] | Transferred from Rel-18 WID
Unchanged | Objective #3: NR_CADC_R19_3BDL_yBUL (y=1,2) | CA_n28A-n41A-n258G | CA_n28A-n41A CA_n28A-n258A CA_n41A-n258A | 0 | FR1+FR2 | Wubin Zhou | ZTE Corporation | zhou.wubin@zte.com.cn | CMCC, Sanechips, Xiaomi | RAN#93 | NR_CADC_SUL_R19 | (New) DL_n28A-n41A-n258A_BCS0 (Completed) DL_n28A-n41A_UL_n28A-n41A_BCS0 (Completed) DL_n41A-n258A_UL_n41A-n258A_BCS0 (Completed) DL_n28A-n258A_UL_n28A-n258A_BCS0 | Ongoing | [5 empty] | Transferred from Rel-18 WID
Unchanged | Objective #3: NR_CADC_R19_3BDL_yBUL (y=1,2) | CA_n28A-n41A-n258H | CA_n28A-n41A CA_n28A-n258A CA_n41A-n258A | 0 | FR1+FR2 | Wubin Zhou | ZTE Corporation | zhou.wubin@zte.com.cn | CMCC, Sanechips, Xiaomi | RAN#93 | NR_CADC_SUL_R19 | (New) DL_n28A-n41A-n258A_BCS0 (Completed) DL_n28A-n41A_UL_n28A-n41A_BCS0 (Completed) DL_n41A-n258A_UL_n41A-n258A_BCS0 (Completed) DL_n28A-n258A_UL_n28A-n258A_BCS0 | Ongoing | [5 empty] | Transferred from Rel-18 WID
Unchanged | Objective #3: NR_CADC_R19_3BDL_yBUL (y=1,2) | CA_n28A-n41A-n258I | CA_n28A-n41A CA_n28A-n258A CA_n41A-n258A | 0 | FR1+FR2 | Wubin Zhou | ZTE Corporation | zhou.wubin@zte.com.cn | CMCC, Sanechips, Xiaomi | RAN#93 | NR_CADC_SUL_R19 | (New) DL_n28A-n41A-n258A_BCS0 (Completed) DL_n28A-n41A_UL_n28A-n41A_BCS0 (Completed) DL_n41A-n258A_UL_n41A-n258A_BCS0 (Completed) DL_n28A-n258A_UL_n28A-n258A_BCS0 | Ongoing | [5 empty] | Transferred from Rel-18 WID
Unchanged | Objective #3: NR_CADC_R19_3BDL_yBUL (y=1,2) | CA_n28A-n41A-n258J | CA_n28A-n41A CA_n28A-n258A CA_n41A-n258A | 0 | FR1+FR2 | Wubin Zhou | ZTE Corporation | zhou.wubin@zte.com.cn | CMCC, Sanechips, Xiaomi | RAN#93 | NR_CADC_SUL_R19 | (New) DL_n28A-n41A-n258A_BCS0 (Completed) DL_n28A-n41A_UL_n28A-n41A_BCS0 (Completed) DL_n41A-n258A_UL_n41A-n258A_BCS0 (Completed) DL_n28A-n258A_UL_n28A-n258A_BCS0 | Ongoing | [5 empty] | Transferred from Rel-18 WID
Unchanged | Objective #3: NR_CADC_R19_3BDL_yBUL (y=1,2) | CA_n28A-n41A-n258L | CA_n28A-n41A CA_n28A-n258A CA_n41A-n258A | 0 | FR1+FR2 | Wubin Zhou | ZTE Corporation | zhou.wubin@zte.com.cn | CMCC, Sanechips, Xiaomi | RAN#93 | NR_CADC_SUL_R19 | (New) DL_n28A-n41A-n258A_BCS0 (Completed) DL_n28A-n41A_UL_n28A-n41A_BCS0 (Completed) DL_n41A-n258A_UL_n41A-n258A_BCS0 (Completed) DL_n28A-n258A_UL_n28A-n258A_BCS0 | Ongoing | [5 empty] | Transferred from Rel-18 WID
Unchanged | Objective #3: NR_CADC_R19_3BDL_yBUL (y=1,2) | CA_n28A-n41A-n258M | CA_n28A-n41A CA_n28A-n258A CA_n41A-n258A | 0 | FR1+FR2 | Wubin Zhou | ZTE Corporation | zhou.wubin@zte.com.cn | CMCC, Sanechips, Xiaomi | RAN#93 | NR_CADC_SUL_R19 | (New) DL_n28A-n41A-n258A_BCS0 (Completed) DL_n28A-n41A_UL_n28A-n41A_BCS0 (Completed) DL_n41A-n258A_UL_n41A-n258A_BCS0 (Completed) DL_n28A-n258A_UL_n28A-n258A_BCS0 | Ongoing | [5 empty] | Transferred from Rel-18 WID
Unchanged | Objective #3: NR_CADC_R19_3BDL_yBUL (y=1,2) | CA_n8A-n41A-n258A | CA_n8A-n41A CA_n8A-n258A CA_n41A-n258A | 0 | FR1+FR2 | Wubin Zhou | ZTE Corporation | zhou.wubin@zte.com.cn | CMCC, Sanechips, Xiaomi | RAN#93 | NR_CADC_SUL_R19 | (New) DL_n8A-n41A-n258A_BCS0 (Completed) DL_n8A-n41A_UL_n8A-n41A_BCS0 (Completed) DL_n41A-n258A_UL_n41A-n258A_BCS0 (Completed) DL_n8A-n258A_UL_n8A-n258A_BCS0 | Ongoing | [5 empty] | Transferred from Rel-18 WID
Unchanged | Objective #3: NR_CADC_R19_3BDL_yBUL (y=1,2) | CA_n8A-n41A-n258B | CA_n8A-n41A CA_n8A-n258A CA_n41A-n258A | 0 | FR1+FR2 | Wubin Zhou | ZTE Corporation | zhou.wubin@zte.com.cn | CMCC, Sanechips, Xiaomi | RAN#93 | NR_CADC_SUL_R19 | (New) DL_n8A-n41A-n258A_BCS0 (Completed) DL_n8A-n41A_UL_n8A-n41A_BCS0 (New) DL_n41A-n258B_UL_n41A-n258A_BCS0 (Completed) DL_n8A-n258B_UL_n8A-n258A_BCS0 | Ongoing | [5 empty] | Transferred from Rel-18 WID
Unchanged | Objective #3: NR_CADC_R19_3BDL_yBUL (y=1,2) | CA_n8A-n41A-n258C | CA_n8A-n41A CA_n8A-n258A CA_n41A-n258A | 0 | FR1+FR2 | Wubin Zhou | ZTE Corporation | zhou.wubin@zte.com.cn | CMCC, Sanechips, Xiaomi | RAN#93 | NR_CADC_SUL_R19 | (New) DL_n8A-n41A-n258B_BCS0 (Completed) DL_n8A-n41A_UL_n8A-n41A_BCS0 (New) DL_n41A-n258C_UL_n41A-n258A_BCS0 (Completed) DL_n8A-n258C_UL_n8A-n258A_BCS0 | Ongoing | [5 empty] | Transferred from Rel-18 WID
Unchanged | Objective #3: NR_CADC_R19_3BDL_yBUL (y=1,2) | CA_n8A-n41A-n258D | CA_n8A-n41A CA_n8A-n258A CA_n41A-n258A | 0 | FR1+FR2 | Wubin Zhou | ZTE Corporation | zhou.wubin@zte.com.cn | CMCC, Sanechips, Xiaomi | RAN#93 | NR_CADC_SUL_R19 | (New) DL_n8A-n41A-n258C_BCS0 (Completed) DL_n8A-n41A_UL_n8A-n41A_BCS0 (New) DL_n41A-n258D_UL_n41A-n258A_BCS0 (Completed) DL_n8A-n258D_UL_n8A-n258A_BCS0 | Ongoing | [5 empty] | Transferred from Rel-18 WID
Unchanged | Objective #3: NR_CADC_R19_3BDL_yBUL (y=1,2) | CA_n8A-n41A-n258E | CA_n8A-n41A CA_n8A-n258A CA_n41A-n258A | 0 | FR1+FR2 | Wubin Zhou | ZTE Corporation | zhou.wubin@zte.com.cn | CMCC, Sanechips, Xiaomi | RAN#93 | NR_CADC_SUL_R19 | (New) DL_n8A-n41A-n258D_BCS0 (Completed) DL_n8A-n41A_UL_n8A-n41A_BCS0 (New) DL_n41A-n258B_UL_n41A-n258A_BCS0 (Completed) DL_n8A-n258B_UL_n8A-n258A_BCS0 | Ongoing | [5 empty] | Transferred from Rel-18 WID
Unchanged | Objective #3: NR_CADC_R19_3BDL_yBUL (y=1,2) | CA_n8A-n41A-n258F | CA_n8A-n41A CA_n8A-n258A CA_n41A-n258A | 0 | FR1+FR2 | Wubin Zhou | ZTE Corporation | zhou.wubin@zte.com.cn | CMCC, Sanechips, Xiaomi | RAN#93 | NR_CADC_SUL_R19 | (New) DL_n8A-n41A-n258E_BCS0 (Completed) DL_n8A-n41A_UL_n8A-n41A_BCS0 (New) DL_n41A-n258F_UL_n41A-n258A_BCS0 (Completed) DL_n8A-n258F_UL_n8A-n258A_BCS0 | Ongoing | [5 empty] | Transferred from Rel-18 WID
Unchanged | Objective #3: NR_CADC_R19_3BDL_yBUL (y=1,2) | CA_n8A-n41A-n258G | CA_n8A-n41A CA_n8A-n258A CA_n41A-n258A | 0 | FR1+FR2 | Wubin Zhou | ZTE Corporation | zhou.wubin@zte.com.cn | CMCC, Sanechips, Xiaomi | RAN#93 | NR_CADC_SUL_R19 | (New) DL_n8A-n41A-n258A_BCS0 (Completed) DL_n8A-n41A_UL_n8A-n41A_BCS0 (New) DL_n41A-n258G_UL_n41A-n258A_BCS0 (Completed) DL_n8A-n258G_UL_n8A-n258A_BCS0 | Ongoing | [5 empty] | Transferred from Rel-18 WID
Unchanged | Objective #3: NR_CADC_R19_3BDL_yBUL (y=1,2) | CA_n8A-n41A-n258H | CA_n8A-n41A CA_n8A-n258A CA_n41A-n258A | 0 | FR1+FR2 | Wubin Zhou | ZTE Corporation | zhou.wubin@zte.com.cn | CMCC, Sanechips, Xiaomi | RAN#93 | NR_CADC_SUL_R19 | (New) DL_n8A-n41A-n258G_BCS0 (Completed) DL_n8A-n41A_UL_n8A-n41A_BCS0 (New) DL_n41A-n258H_UL_n41A-n258A_BCS0 (Completed) DL_n8A-n258H_UL_n8A-n258A_BCS0 | Ongoing | [5 empty] | Transferred from Rel-18 WID
Unchanged | Objective #3: NR_CADC_R19_3BDL_yBUL (y=1,2) | CA_n8A-n41A-n258I | CA_n8A-n41A CA_n8A-n258A CA_n41A-n258A | 0 | FR1+FR2 | Wubin Zhou | ZTE Corporation | zhou.wubin@zte.com.cn | CMCC, Sanechips, Xiaomi | RAN#93 | NR_CADC_SUL_R19 | (New) DL_n8A-n41A-n258H_BCS0 (Completed) DL_n8A-n41A_UL_n8A-n41A_BCS0 (New) DL_n41A-n258I_UL_n41A-n258A_BCS0 (Completed) DL_n8A-n258I_UL_n8A-n258A_BCS0 | Ongoing | [5 empty] | Transferred from Rel-18 WID
Unchanged | Objective #3: NR_CADC_R19_3BDL_yBUL (y=1,2) | CA_n8A-n41A-n258J | CA_n8A-n41A CA_n8A-n258A CA_n41A-n258A | 0 | FR1+FR2 | Wubin Zhou | ZTE Corporation | zhou.wubin@zte.com.cn | CMCC, Sanechips, Xiaomi | RAN#93 | NR_CADC_SUL_R19 | (New) DL_n8A-n41A-n258I_BCS0 (Completed) DL_n8A-n41A_UL_n8A-n41A_BCS0 (New) DL_n41A-n258J_UL_n41A-n258A_BCS0 (Completed) DL_n8A-n258J_UL_n8A-n258A_BCS0 | Ongoing | [5 empty] | Transferred from Rel-18 WID
Unchanged | Objective #3: NR_CADC_R19_3BDL_yBUL (y=1,2) | CA_n8A-n41A-n258K | CA_n8A-n41A CA_n8A-n258A CA_n41A-n258A | 0 | FR1+FR2 | Wubin Zhou | ZTE Corporation | zhou.wubin@zte.com.cn | CMCC, Sanechips, Xiaomi | RAN#93 | NR_CADC_SUL_R19 | (New) DL_n8A-n41A-n258J_BCS0 (Completed) DL_n8A-n41A_UL_n8A-n41A_BCS0 (New) DL_n41A-n258K_UL_n41A-n258A_BCS0 (Completed) DL_n8A-n258K_UL_n8A-n258A_BCS0 | Ongoing | [5 empty] | Transferred from Rel-18 WID
Unchanged | Objective #3: NR_CADC_R19_3BDL_yBUL (y=1,2) | CA_n8A-n41A-n258L | CA_n8A-n41A CA_n8A-n258A CA_n41A-n258A | 0 | FR1+FR2 | Wubin Zhou | ZTE Corporation | zhou.wubin@zte.com.cn | CMCC, Sanechips, Xiaomi | RAN#93 | NR_CADC_SUL_R19 | (New) DL_n8A-n41A-n258K_BCS0 (Completed) DL_n8A-n41A_UL_n8A-n41A_BCS0 (New) DL_n41A-n258L_UL_n41A-n258A_BCS0 (Completed) DL_n8A-n258L_UL_n8A-n258A_BCS0 | Ongoing | [5 empty] | Transferred from Rel-18 WID
Unchanged | Objective #3: NR_CADC_R19_3BDL_yBUL (y=1,2) | CA_n8A-n41A-n258M | CA_n8A-n41A CA_n8A-n258A CA_n41A-n258A | 0 | FR1+FR2 | Wubin Zhou | ZTE Corporation | zhou.wubin@zte.com.cn | CMCC, Sanechips, Xiaomi | RAN#93 | NR_CADC_SUL_R19 | (New) DL_n8A-n41A-n258L_BCS0 (Completed) DL_n8A-n41A_UL_n8A-n41A_BCS0 (New) DL_n41A-n258M_UL_n41A-n258A_BCS0 (Completed) DL_n8A-n258M_UL_n8A-n258A_BCS0 | Ongoing | [5 empty] | Transferred from Rel-18 WID
Unchanged | Objective #3: NR_CADC_R19_3BDL_yBUL (y=1,2) | CA_n8A-n41C-n258A | CA_n8A-n41A CA_n8A-n258A CA_n41A-n258A | 0 | FR1+FR2 | Wubin Zhou | ZTE Corporation | zhou.wubin@zte.com.cn | CMCC, Sanechips, Xiaomi | RAN#93 | NR_CADC_SUL_R19 | (New) DL_n8A-n41A-n258A_BCS0 (Completed) DL_n8A-n41A_UL_n8A-n41A_BCS0 (Completed) DL_n41A-n258A_UL_n41A-n258A_BCS0 (Completed) DL_n8A-n258A_UL_n8A-n258A_BCS0 | Ongoing | [5 empty] | Transferred from Rel-18 WID
Unchanged | Objective #3: NR_CADC_R19_3BDL_yBUL (y=1,2) | CA_n8A-n41C-n258B | CA_n8A-n41A CA_n8A-n258A CA_n41A-n258A | 0 | FR1+FR2 | Wubin Zhou | ZTE Corporation | zhou.wubin@zte.com.cn | CMCC, Sanechips, Xiaomi | RAN#93 | NR_CADC_SUL_R19 | (New) DL_n8A-n41A-n258A_BCS0 (Completed) DL_n8A-n41A_UL_n8A-n41A_BCS0 (New) DL_n41A-n258B_UL_n41A-n258A_BCS0 (Completed) DL_n8A-n258B_UL_n8A-n258A_BCS0 | Ongoing | [5 empty] | Transferred from Rel-18 WID
Unchanged | Objective #3: NR_CADC_R19_3BDL_yBUL (y=1,2) | CA_n8A-n41C-n258C | CA_n8A-n41A CA_n8A-n258A CA_n41A-n258A | 0 | FR1+FR2 | Wubin Zhou | ZTE Corporation | zhou.wubin@zte.com.cn | CMCC, Sanechips, Xiaomi | RAN#93 | NR_CADC_SUL_R19 | (New) DL_n8A-n41A-n258B_BCS0 (Completed) DL_n8A-n41A_UL_n8A-n41A_BCS0 (New) DL_n41A-n258C_UL_n41A-n258A_BCS0 (Completed) DL_n8A-n258C_UL_n8A-n258A_BCS0 | Ongoing | [5 empty] | Transferred from Rel-18 WID
Unchanged | Objective #3: NR_CADC_R19_3BDL_yBUL (y=1,2) | CA_n8A-n41C-n258D | CA_n8A-n41A CA_n8A-n258A CA_n41A-n258A | 0 | FR1+FR2 | Wubin Zhou | ZTE Corporation | zhou.wubin@zte.com.cn | CMCC, Sanechips, Xiaomi | RAN#93 | NR_CADC_SUL_R19 | (New) DL_n8A-n41A-n258C_BCS0 (Completed) DL_n8A-n41A_UL_n8A-n41A_BCS0 (New) DL_n41A-n258D_UL_n41A-n258A_BCS0 (Completed) DL_n8A-n258D_UL_n8A-n258A_BCS0 | Ongoing | [5 empty] | Transferred from Rel-18 WID
Unchanged | Objective #3: NR_CADC_R19_3BDL_yBUL (y=1,2) | CA_n8A-n41C-n258E | CA_n8A-n41A CA_n8A-n258A CA_n41A-n258A | 0 | FR1+FR2 | Wubin Zhou | ZTE Corporation | zhou.wubin@zte.com.cn | CMCC, Sanechips, Xiaomi | RAN#93 | NR_CADC_SUL_R19 | (New) DL_n8A-n41A-n258D_BCS0 (Completed) DL_n8A-n41A_UL_n8A-n41A_BCS0 (New) DL_n41A-n258B_UL_n41A-n258A_BCS0 (Completed) DL_n8A-n258B_UL_n8A-n258A_BCS0 | Ongoing | [5 empty] | Transferred from Rel-18 WID
Unchanged | Objective #3: NR_CADC_R19_3BDL_yBUL (y=1,2) | CA_n8A-n41C-n258F | CA_n8A-n41A CA_n8A-n258A CA_n41A-n258A | 0 | FR1+FR2 | Wubin Zhou | ZTE Corporation | zhou.wubin@zte.com.cn | CMCC, Sanechips, Xiaomi | RAN#93 | NR_CADC_SUL_R19 | (New) DL_n8A-n41A-n258E_BCS0 (Completed) DL_n8A-n41A_UL_n8A-n41A_BCS0 (New) DL_n41A-n258F_UL_n41A-n258A_BCS0 (Completed) DL_n8A-n258F_UL_n8A-n258A_BCS0 | Ongoing | [5 empty] | Transferred from Rel-18 WID
Unchanged | Objective #3: NR_CADC_R19_3BDL_yBUL (y=1,2) | CA_n8A-n41C-n258G | CA_n8A-n41A CA_n8A-n258A CA_n41A-n258A | 0 | FR1+FR2 | Wubin Zhou | ZTE Corporation | zhou.wubin@zte.com.cn | CMCC, Sanechips, Xiaomi | RAN#93 | NR_CADC_SUL_R19 | (New) DL_n8A-n41A-n258A_BCS0 (Completed) DL_n8A-n41A_UL_n8A-n41A_BCS0 (New) DL_n41A-n258G_UL_n41A-n258A_BCS0 (Completed) DL_n8A-n258G_UL_n8A-n258A_BCS0 | Ongoing | [5 empty] | Transferred from Rel-18 WID
Unchanged | Objective #3: NR_CADC_R19_3BDL_yBUL (y=1,2) | CA_n8A-n41C-n258H | CA_n8A-n41A CA_n8A-n258A CA_n41A-n258A | 0 | FR1+FR2 | Wubin Zhou | ZTE Corporation | zhou.wubin@zte.com.cn | CMCC, Sanechips, Xiaomi | RAN#93 | NR_CADC_SUL_R19 | (New) DL_n8A-n41A-n258G_BCS0 (Completed) DL_n8A-n41A_UL_n8A-n41A_BCS0 (New) DL_n41A-n258H_UL_n41A-n258A_BCS0 (Completed) DL_n8A-n258H_UL_n8A-n258A_BCS0 | Ongoing | [5 empty] | Transferred from Rel-18 WID
Unchanged | Objective #3: NR_CADC_R19_3BDL_yBUL (y=1,2) | CA_n8A-n41C-n258I | CA_n8A-n41A CA_n8A-n258A CA_n41A-n258A | 0 | FR1+FR2 | Wubin Zhou | ZTE Corporation | zhou.wubin@zte.com.cn | CMCC, Sanechips, Xiaomi | RAN#93 | NR_CADC_SUL_R19 | (New) DL_n8A-n41A-n258H_BCS0 (Completed) DL_n8A-n41A_UL_n8A-n41A_BCS0 (New) DL_n41A-n258I_UL_n41A-n258A_BCS0 (Completed) DL_n8A-n258I_UL_n8A-n258A_BCS0 | Ongoing | [5 empty] | Transferred from Rel-18 WID
Unchanged | Objective #3: NR_CADC_R19_3BDL_yBUL (y=1,2) | CA_n8A-n41C-n258J | CA_n8A-n41A CA_n8A-n258A CA_n41A-n258A | 0 | FR1+FR2 | Wubin Zhou | ZTE Corporation | zhou.wubin@zte.com.cn | CMCC, Sanechips, Xiaomi | RAN#93 | NR_CADC_SUL_R19 | (New) DL_n8A-n41A-n258I_BCS0 (Completed) DL_n8A-n41A_UL_n8A-n41A_BCS0 (New) DL_n41A-n258J_UL_n41A-n258A_BCS0 (Completed) DL_n8A-n258J_UL_n8A-n258A_BCS0 | Ongoing | [5 empty] | Transferred from Rel-18 WID
Unchanged | Objective #3: NR_CADC_R19_3BDL_yBUL (y=1,2) | CA_n8A-n41C-n258K | CA_n8A-n41A CA_n8A-n258A CA_n41A-n258A | 0 | FR1+FR2 | Wubin Zhou | ZTE Corporation | zhou.wubin@zte.com.cn | CMCC, Sanechips, Xiaomi | RAN#93 | NR_CADC_SUL_R19 | (New) DL_n8A-n41A-n258J_BCS0 (Completed) DL_n8A-n41A_UL_n8A-n41A_BCS0 (New) DL_n41A-n258K_UL_n41A-n258A_BCS0 (Completed) DL_n8A-n258K_UL_n8A-n258A_BCS0 | Ongoing | [5 empty] | Transferred from Rel-18 WID
Unchanged | Objective #3: NR_CADC_R19_3BDL_yBUL (y=1,2) | CA_n8A-n41C-n258L | CA_n8A-n41A CA_n8A-n258A CA_n41A-n258A | 0 | FR1+FR2 | Wubin Zhou | ZTE Corporation | zhou.wubin@zte.com.cn | CMCC, Sanechips, Xiaomi | RAN#93 | NR_CADC_SUL_R19 | (New) DL_n8A-n41A-n258K_BCS0 (Completed) DL_n8A-n41A_UL_n8A-n41A_BCS0 (New) DL_n41A-n258L_UL_n41A-n258A_BCS0 (Completed) DL_n8A-n258L_UL_n8A-n258A_BCS0 | Ongoing | [5 empty] | Transferred from Rel-18 WID
Unchanged | Objective #3: NR_CADC_R19_3BDL_yBUL (y=1,2) | CA_n8A-n41C-n258M | CA_n8A-n41A CA_n8A-n258A CA_n41A-n258A | 0 | FR1+FR2 | Wubin Zhou | ZTE Corporation | zhou.wubin@zte.com.cn | CMCC, Sanechips, Xiaomi | RAN#93 | NR_CADC_SUL_R19 | (New) DL_n8A-n41A-n258L_BCS0 (Completed) DL_n8A-n41A_UL_n8A-n41A_BCS0 (New) DL_n41A-n258M_UL_n41A-n258A_BCS0 (Completed) DL_n8A-n258M_UL_n8A-n258A_BCS0 | Ongoing | [5 empty] | Transferred from Rel-18 WID
Unchanged | Objective #3: NR_CADC_R19_3BDL_yBUL (y=1,2) | CA_n3A-n79A-n258A | CA_n3A-n79A CA_n79A-n258A CA_n3A-n258A | 0 | FR1+FR2 | Wubin Zhou | ZTE Corporation | zhou.wubin@zte.com.cn | CMCC, Sanechips, Xiaomi | RAN#93 | NR_CADC_SUL_R19 | (New) DL_n3A-n79A-n258A_BCS0 (Completed) DL_n3A-n79A_UL_n3A-n79A_BCS0 (Completed) DL_n3A-n258A_UL_n3A-n258A_BCS0 (Completed) DL_n79A-n258A_UL_n79A-n258A_BCS0 | Ongoing | [5 empty] | Transferred from Rel-18 WID
Unchanged | Objective #3: NR_CADC_R19_3BDL_yBUL (y=1,2) | CA_n3A-n79A-n258B | CA_n3A-n79A CA_n79A-n258A CA_n3A-n258A | 0 | FR1+FR2 | Wubin Zhou | ZTE Corporation | zhou.wubin@zte.com.cn | CMCC, Sanechips, Xiaomi | RAN#93 | NR_CADC_SUL_R19 | (New) DL_n3A-n79A-n258A_BCS0 (Completed) DL_n3A-n79A_UL_n3A-n79A_BCS0 (New) DL_n3A-n258B_UL_n3A-n258A_BCS0 (Completed) DL_n79A-n258B_UL_n79A-n258A_BCS0 | Ongoing | [5 empty] | Transferred from Rel-18 WID
Unchanged | Objective #3: NR_CADC_R19_3BDL_yBUL (y=1,2) | CA_n3A-n79A-n258C | CA_n3A-n79A CA_n79A-n258A CA_n3A-n258A | 0 | FR1+FR2 | Wubin Zhou | ZTE Corporation | zhou.wubin@zte.com.cn | CMCC, Sanechips, Xiaomi | RAN#93 | NR_CADC_SUL_R19 | (New) DL_n3A-n79A-n258B_BCS0 (Completed) DL_n3A-n79A_UL_n3A-n79A_BCS0 (New) DL_n3A-n258C_UL_n3A-n258A_BCS0 (Completed) DL_n79A-n258C_UL_n79A-n258A_BCS0 | Ongoing | [5 empty] | Transferred from Rel-18 WID
Unchanged | Objective #3: NR_CADC_R19_3BDL_yBUL (y=1,2) | CA_n3A-n79A-n258D | CA_n3A-n79A CA_n79A-n258A CA_n3A-n258A | 0 | FR1+FR2 | Wubin Zhou | ZTE Corporation | zhou.wubin@zte.com.cn | CMCC, Sanechips, Xiaomi | RAN#93 | NR_CADC_SUL_R19 | (New) DL_n3A-n79A-n258C_BCS0 (Completed) DL_n3A-n79A_UL_n3A-n79A_BCS0 (New) DL_n3A-n258D_UL_n3A-n258A_BCS0 (Completed) DL_n79A-n258D_UL_n79A-n258A_BCS0 | Ongoing | [5 empty] | Transferred from Rel-18 WID
Unchanged | Objective #3: NR_CADC_R19_3BDL_yBUL (y=1,2) | CA_n3A-n79A-n258E | CA_n3A-n79A CA_n79A-n258A CA_n3A-n258A | 0 | FR1+FR2 | Wubin Zhou | ZTE Corporation | zhou.wubin@zte.com.cn | CMCC, Sanechips, Xiaomi | RAN#93 | NR_CADC_SUL_R19 | (New) DL_n3A-n79A-n258D_BCS0 (Completed) DL_n3A-n79A_UL_n3A-n79A_BCS0 (New) DL_n3A-n258B_UL_n3A-n258A_BCS0 (Completed) DL_n79A-n258B_UL_n79A-n258A_BCS0 | Ongoing | [5 empty] | Transferred from Rel-18 WID
Unchanged | Objective #3: NR_CADC_R19_3BDL_yBUL (y=1,2) | CA_n3A-n79A-n258F | CA_n3A-n79A CA_n79A-n258A CA_n3A-n258A | 0 | FR1+FR2 | Wubin Zhou | ZTE Corporation | zhou.wubin@zte.com.cn | CMCC, Sanechips, Xiaomi | RAN#93 | NR_CADC_SUL_R19 | (New) DL_n3A-n79A-n258E_BCS0 (Completed) DL_n3A-n79A_UL_n3A-n79A_BCS0 (New) DL_n3A-n258F_UL_n3A-n258A_BCS0 (Completed) DL_n79A-n258F_UL_n79A-n258A_BCS0 | Ongoing | [5 empty] | Transferred from Rel-18 WID
Unchanged | Objective #3: NR_CADC_R19_3BDL_yBUL (y=1,2) | CA_n3A-n79A-n258G | CA_n3A-n79A CA_n79A-n258A CA_n3A-n258A | 0 | FR1+FR2 | Wubin Zhou | ZTE Corporation | zhou.wubin@zte.com.cn | CMCC, Sanechips, Xiaomi | RAN#93 | NR_CADC_SUL_R19 | (New) DL_n3A-n79A-n258A_BCS0 (Completed) DL_n3A-n79A_UL_n3A-n79A_BCS0 (New) DL_n3A-n258G_UL_n3A-n258A_BCS0 (Completed) DL_n79A-n258G_UL_n79A-n258A_BCS0 | Ongoing | [5 empty] | Transferred from Rel-18 WID
Unchanged | Objective #3: NR_CADC_R19_3BDL_yBUL (y=1,2) | CA_n3A-n79A-n258H | CA_n3A-n79A CA_n79A-n258A CA_n3A-n258A | 0 | FR1+FR2 | Wubin Zhou | ZTE Corporation | zhou.wubin@zte.com.cn | CMCC, Sanechips, Xiaomi | RAN#93 | NR_CADC_SUL_R19 | (New) DL_n3A-n79A-n258G_BCS0 (Completed) DL_n3A-n79A_UL_n3A-n79A_BCS0 (New) DL_n3A-n258H_UL_n3A-n258A_BCS0 (Completed) DL_n79A-n258H_UL_n79A-n258A_BCS0 | Ongoing | [5 empty] | Transferred from Rel-18 WID
Unchanged | Objective #3: NR_CADC_R19_3BDL_yBUL (y=1,2) | CA_n3A-n79A-n258I | CA_n3A-n79A CA_n79A-n258A CA_n3A-n258A | 0 | FR1+FR2 | Wubin Zhou | ZTE Corporation | zhou.wubin@zte.com.cn | CMCC, Sanechips, Xiaomi | RAN#93 | NR_CADC_SUL_R19 | (New) DL_n3A-n79A-n258H_BCS0 (Completed) DL_n3A-n79A_UL_n3A-n79A_BCS0 (New) DL_n3A-n258I_UL_n3A-n258A_BCS0 (Completed) DL_n79A-n258I_UL_n79A-n258A_BCS0 | Ongoing | [5 empty] | Transferred from Rel-18 WID
Unchanged | Objective #3: NR_CADC_R19_3BDL_yBUL (y=1,2) | CA_n3A-n79A-n258J | CA_n3A-n79A CA_n79A-n258A CA_n3A-n258A | 0 | FR1+FR2 | Wubin Zhou | ZTE Corporation | zhou.wubin@zte.com.cn | CMCC, Sanechips, Xiaomi | RAN#93 | NR_CADC_SUL_R19 | (New) DL_n3A-n79A-n258I_BCS0 (Completed) DL_n3A-n79A_UL_n3A-n79A_BCS0 (New) DL_n3A-n258J_UL_n3A-n258A_BCS0 (Completed) DL_n79A-n258J_UL_n79A-n258A_BCS0 | Ongoing | [5 empty] | Transferred from Rel-18 WID
Unchanged | Objective #3: NR_CADC_R19_3BDL_yBUL (y=1,2) | CA_n3A-n79A-n258K | CA_n3A-n79A CA_n79A-n258A CA_n3A-n258A | 0 | FR1+FR2 | Wubin Zhou | ZTE Corporation | zhou.wubin@zte.com.cn | CMCC, Sanechips, Xiaomi | RAN#93 | NR_CADC_SUL_R19 | (New) DL_n3A-n79A-n258J_BCS0 (Completed) DL_n3A-n79A_UL_n3A-n79A_BCS0 (New) DL_n3A-n258K_UL_n3A-n258A_BCS0 (Completed) DL_n79A-n258K_UL_n79A-n258A_BCS0 | Ongoing | [5 empty] | Transferred from Rel-18 WID
Unchanged | Objective #3: NR_CADC_R19_3BDL_yBUL (y=1,2) | CA_n3A-n79A-n258L | CA_n3A-n79A CA_n79A-n258A CA_n3A-n258A | 0 | FR1+FR2 | Wubin Zhou | ZTE Corporation | zhou.wubin@zte.com.cn | CMCC, Sanechips, Xiaomi | RAN#93 | NR_CADC_SUL_R19 | (New) DL_n3A-n79A-n258K_BCS0 (Completed) DL_n3A-n79A_UL_n3A-n79A_BCS0 (New) DL_n3A-n258L_UL_n3A-n258A_BCS0 (Completed) DL_n79A-n258L_UL_n79A-n258A_BCS0 | Ongoing | [5 empty] | Transferred from Rel-18 WID
Unchanged | Objective #3: NR_CADC_R19_3BDL_yBUL (y=1,2) | CA_n3A-n79A-n258M | CA_n3A-n79A CA_n79A-n258A CA_n3A-n258A | 0 | FR1+FR2 | Wubin Zhou | ZTE Corporation | zhou.wubin@zte.com.cn | CMCC, Sanechips, Xiaomi | RAN#93 | NR_CADC_SUL_R19 | (New) DL_n3A-n79A-n258L_BCS0 (Completed) DL_n3A-n79A_UL_n3A-n79A_BCS0 (New) DL_n3A-n258M_UL_n3A-n258A_BCS0 (Completed) DL_n79A-n258M_UL_n79A-n258A_BCS0 | Ongoing | [5 empty] | Transferred from Rel-18 WID
Unchanged | Objective #3: NR_CADC_R19_3BDL_yBUL (y=1,2) | CA_n8A-n79A-n258A | CA_n8A-n79A CA_n79A-n258A CA_n8A-n258A | 0 | FR1+FR2 | Wubin Zhou | ZTE Corporation | zhou.wubin@zte.com.cn | CMCC, Sanechips, Xiaomi | RAN#93 | NR_CADC_SUL_R19 | (New) DL_n8A-n79A-n258A_BCS0 (Completed) DL_n8A-n79A_UL_n8A-n79A_BCS0 (Completed) DL_n8A-n258A_UL_n8A-n258A_BCS0 (Completed) DL_n79A-n258A_UL_n79A-n258A_BCS0 | Ongoing | [5 empty] | Transferred from Rel-18 WID
Unchanged | Objective #3: NR_CADC_R19_3BDL_yBUL (y=1,2) | CA_n8A-n79A-n258B | CA_n8A-n79A CA_n79A-n258A CA_n8A-n258A | 0 | FR1+FR2 | Wubin Zhou | ZTE Corporation | zhou.wubin@zte.com.cn | CMCC, Sanechips, Xiaomi | RAN#93 | NR_CADC_SUL_R19 | (New) DL_n8A-n79A-n258A_BCS0 (Completed) DL_n8A-n79A_UL_n8A-n79A_BCS0 (New) DL_n8A-n258B_UL_n8A-n258A_BCS0 (Completed) DL_n79A-n258B_UL_n79A-n258A_BCS0 | Ongoing | [5 empty] | Transferred from Rel-18 WID
Unchanged | Objective #3: NR_CADC_R19_3BDL_yBUL (y=1,2) | CA_n8A-n79A-n258C | CA_n8A-n79A CA_n79A-n258A CA_n8A-n258A | 0 | FR1+FR2 | Wubin Zhou | ZTE Corporation | zhou.wubin@zte.com.cn | CMCC, Sanechips, Xiaomi | RAN#93 | NR_CADC_SUL_R19 | (New) DL_n8A-n79A-n258B_BCS0 (Completed) DL_n8A-n79A_UL_n8A-n79A_BCS0 (New) DL_n8A-n258C_UL_n8A-n258A_BCS0 (Completed) DL_n79A-n258C_UL_n79A-n258A_BCS0 | Ongoing | [5 empty] | Transferred from Rel-18 WID
Unchanged | Objective #3: NR_CADC_R19_3BDL_yBUL (y=1,2) | CA_n8A-n79A-n258D | CA_n8A-n79A CA_n79A-n258A CA_n8A-n258A | 0 | FR1+FR2 | Wubin Zhou | ZTE Corporation | zhou.wubin@zte.com.cn | CMCC, Sanechips, Xiaomi | RAN#93 | NR_CADC_SUL_R19 | (New) DL_n8A-n79A-n258C_BCS0 (Completed) DL_n8A-n79A_UL_n8A-n79A_BCS0 (New) DL_n8A-n258D_UL_n8A-n258A_BCS0 (Completed) DL_n79A-n258D_UL_n79A-n258A_BCS0 | Ongoing | [5 empty] | Transferred from Rel-18 WID
Unchanged | Objective #3: NR_CADC_R19_3BDL_yBUL (y=1,2) | CA_n8A-n79A-n258E | CA_n8A-n79A CA_n79A-n258A CA_n8A-n258A | 0 | FR1+FR2 | Wubin Zhou | ZTE Corporation | zhou.wubin@zte.com.cn | CMCC, Sanechips, Xiaomi | RAN#93 | NR_CADC_SUL_R19 | (New) DL_n8A-n79A-n258D_BCS0 (Completed) DL_n8A-n79A_UL_n8A-n79A_BCS0 (New) DL_n8A-n258B_UL_n8A-n258A_BCS0 (Completed) DL_n79A-n258B_UL_n79A-n258A_BCS0 | Ongoing | [5 empty] | Transferred from Rel-18 WID
Unchanged | Objective #3: NR_CADC_R19_3BDL_yBUL (y=1,2) | CA_n8A-n79A-n258F | CA_n8A-n79A CA_n79A-n258A CA_n8A-n258A | 0 | FR1+FR2 | Wubin Zhou | ZTE Corporation | zhou.wubin@zte.com.cn | CMCC, Sanechips, Xiaomi | RAN#93 | NR_CADC_SUL_R19 | (New) DL_n8A-n79A-n258E_BCS0 (Completed) DL_n8A-n79A_UL_n8A-n79A_BCS0 (New) DL_n8A-n258F_UL_n8A-n258A_BCS0 (Completed) DL_n79A-n258F_UL_n79A-n258A_BCS0 | Ongoing | [5 empty] | Transferred from Rel-18 WID
Unchanged | Objective #3: NR_CADC_R19_3BDL_yBUL (y=1,2) | CA_n8A-n79A-n258G | CA_n8A-n79A CA_n79A-n258A CA_n8A-n258A | 0 | FR1+FR2 | Wubin Zhou | ZTE Corporation | zhou.wubin@zte.com.cn | CMCC, Sanechips, Xiaomi | RAN#93 | NR_CADC_SUL_R19 | (New) DL_n8A-n79A-n258A_BCS0 (Completed) DL_n8A-n79A_UL_n8A-n79A_BCS0 (New) DL_n8A-n258G_UL_n8A-n258A_BCS0 (Completed) DL_n79A-n258G_UL_n79A-n258A_BCS0 | Ongoing | [5 empty] | Transferred from Rel-18 WID
Unchanged | Objective #3: NR_CADC_R19_3BDL_yBUL (y=1,2) | CA_n8A-n79A-n258H | CA_n8A-n79A CA_n79A-n258A CA_n8A-n258A | 0 | FR1+FR2 | Wubin Zhou | ZTE Corporation | zhou.wubin@zte.com.cn | CMCC, Sanechips, Xiaomi | RAN#93 | NR_CADC_SUL_R19 | (New) DL_n8A-n79A-n258G_BCS0 (Completed) DL_n8A-n79A_UL_n8A-n79A_BCS0 (New) DL_n8A-n258H_UL_n8A-n258A_BCS0 (Completed) DL_n79A-n258H_UL_n79A-n258A_BCS0 | Ongoing | [5 empty] | Transferred from Rel-18 WID
Unchanged | Objective #3: NR_CADC_R19_3BDL_yBUL (y=1,2) | CA_n8A-n79A-n258I | CA_n8A-n79A CA_n79A-n258A CA_n8A-n258A | 0 | FR1+FR2 | Wubin Zhou | ZTE Corporation | zhou.wubin@zte.com.cn | CMCC, Sanechips, Xiaomi | RAN#93 | NR_CADC_SUL_R19 | (New) DL_n8A-n79A-n258H_BCS0 (Completed) DL_n8A-n79A_UL_n8A-n79A_BCS0 (New) DL_n8A-n258I_UL_n8A-n258A_BCS0 (Completed) DL_n79A-n258I_UL_n79A-n258A_BCS0 | Ongoing | [5 empty] | Transferred from Rel-18 WID
Unchanged | Objective #3: NR_CADC_R19_3BDL_yBUL (y=1,2) | CA_n8A-n79A-n258J | CA_n8A-n79A CA_n79A-n258A CA_n8A-n258A | 0 | FR1+FR2 | Wubin Zhou | ZTE Corporation | zhou.wubin@zte.com.cn | CMCC, Sanechips, Xiaomi | RAN#93 | NR_CADC_SUL_R19 | (New) DL_n8A-n79A-n258I_BCS0 (Completed) DL_n8A-n79A_UL_n8A-n79A_BCS0 (New) DL_n8A-n258J_UL_n8A-n258A_BCS0 (Completed) DL_n79A-n258J_UL_n79A-n258A_BCS0 | Ongoing | [5 empty] | Transferred from Rel-18 WID
Unchanged | Objective #3: NR_CADC_R19_3BDL_yBUL (y=1,2) | CA_n8A-n79A-n258K | CA_n8A-n79A CA_n79A-n258A CA_n8A-n258A | 0 | FR1+FR2 | Wubin Zhou | ZTE Corporation | zhou.wubin@zte.com.cn | CMCC, Sanechips, Xiaomi | RAN#93 | NR_CADC_SUL_R19 | (New) DL_n8A-n79A-n258J_BCS0 (Completed) DL_n8A-n79A_UL_n8A-n79A_BCS0 (New) DL_n8A-n258K_UL_n8A-n258A_BCS0 (Completed) DL_n79A-n258K_UL_n79A-n258A_BCS0 | Ongoing | [5 empty] | Transferred from Rel-18 WID
Unchanged | Objective #3: NR_CADC_R19_3BDL_yBUL (y=1,2) | CA_n8A-n79A-n258L | CA_n8A-n79A CA_n79A-n258A CA_n8A-n258A | 0 | FR1+FR2 | Wubin Zhou | ZTE Corporation | zhou.wubin@zte.com.cn | CMCC, Sanechips, Xiaomi | RAN#93 | NR_CADC_SUL_R19 | (New) DL_n8A-n79A-n258K_BCS0 (Completed) DL_n8A-n79A_UL_n8A-n79A_BCS0 (New) DL_n8A-n258L_UL_n8A-n258A_BCS0 (Completed) DL_n79A-n258L_UL_n79A-n258A_BCS0 | Ongoing | [5 empty] | Transferred from Rel-18 WID
Unchanged | Objective #3: NR_CADC_R19_3BDL_yBUL (y=1,2) | CA_n8A-n79A-n258M | CA_n8A-n79A CA_n79A-n258A CA_n8A-n258A | 0 | FR1+FR2 | Wubin Zhou | ZTE Corporation | zhou.wubin@zte.com.cn | CMCC, Sanechips, Xiaomi | RAN#93 | NR_CADC_SUL_R19 | (New) DL_n8A-n79A-n258L_BCS0 (Completed) DL_n8A-n79A_UL_n8A-n79A_BCS0 (New) DL_n8A-n258M_UL_n8A-n258A_BCS0 (Completed) DL_n79A-n258M_UL_n79A-n258A_BCS0 | Ongoing | [5 empty] | Transferred from Rel-18 WID
Unchanged | Objective #3: NR_CADC_R19_3BDL_yBUL (y=1,2) | CA_n2A-n5B-n30A | CA_n5B CA_n2A-n5A CA_n2A-n30A CA_n5A-n30A | 0 | Only FR1 | Ron Borsato | AT&T | ronald.borsato@att.com | Ericsson, Nokia, Qualcomm | RAN#104 | NR_CADC_SUL_R19 | (New) DL_n2A-n5B-n30A_BCS0 (Ongoing) DL_n2A-n5B_UL_n5B_BCS0 (Ongoing) DL_n2A-n5B_UL_n2A-n5A_BCS0 (Completed) DL_n2A-n5A-n30A_UL_n2A-n5A_BCS0 (Completed) DL_n2A-n5A-n30A_UL_n2A-n30A_BCS0 (Completed) DL_n2A-n5A-n30A_UL_n5A-n30A_BCS0 (Ongoing) DL_n5B-n30A_UL_n5B_BCS0 (Ongoing) DL_n5B-n30A_UL_n5A-n30A_BCS0 | Ongoing | [5 empty] | Transferred from Rel-18 WID
Unchanged | Objective #3: NR_CADC_R19_3BDL_yBUL (y=1,2) | CA_n2A-n5B-n66A | CA_n5B CA_n2A-n5A CA_n2A-n66A CA_n5A-n66A | 0 | Only FR1 | Ron Borsato | AT&T | ronald.borsato@att.com | Ericsson, Nokia, Qualcomm | RAN#104 | NR_CADC_SUL_R19 | (New) DL_n2A-n5B-n66A_BCS0 (Ongoing) DL_n2A-n5B_UL_n5B_BCS0 (Ongoing) DL_n2A-n5B_UL_n2A-n5A_BCS0 (Completed) DL_n2A-n5A-n66A_UL_n2A-n5A_BCS0 (Completed) DL_n2A-n5A-n66A_UL_n2A-n66A_BCS0 (Completed) DL_n2A-n5A-n66A_UL_n5A-n66A_BCS0 (Ongoing) DL_n5B-n66A_UL_n5B_BCS0 (Ongoing) DL_n5B-n66A_UL_n5A-n66A_BCS0 | Completed |  |  | R4-2418325 | yes |  | Transferred from Rel-18 WID
Unchanged | Objective #3: NR_CADC_R19_3BDL_yBUL (y=1,2) | CA_n2A-n5B-n12A | CA_n5B CA_n2A-n5A CA_n2A-n12A CA_n5A-n12A | 0 | Only FR1 | Ron Borsato | AT&T | ronald.borsato@att.com | Ericsson, Nokia, Qualcomm | RAN#104 | NR_CADC_SUL_R19 | (New) DL_n2A-n5B-n12A_BCS0 (Ongoing) DL_n2A-n5B_UL_n5B_BCS0 (Ongoing) DL_n2A-n5B_UL_n2A-n5A_BCS0 (Ongoing) DL_n2A-n5A-n12A_UL_n2A-n5A_BCS0 (Ongoing) DL_n2A-n5A-n12A_UL_n2A-n12A_BCS0 (Ongoing) DL_n2A-n5A-n12A_UL_n5A-n12A_BCS0 (Ongoing) DL_n5B-n12A_UL_n5B_BCS0 (Ongoing) DL_n5B-n12A_UL_n5A-n12A_BCS0 | Ongoing | [5 empty] | Transferred from Rel-18 WID
Unchanged | Objective #3: NR_CADC_R19_3BDL_yBUL (y=1,2) | CA_n2A-n5B-n14A | CA_n5B CA_n2A-n5A CA_n2A-n14A CA_n5A-n14A | 0 | Only FR1 | Ron Borsato | AT&T | ronald.borsato@att.com | Ericsson, Nokia, Qualcomm | RAN#104 | NR_CADC_SUL_R19 | (New) DL_n2A-n5B-n14A_BCS0 (Ongoing) DL_n2A-n5B_UL_n5B_BCS0 (Ongoing) DL_n2A-n5B_UL_n2A-n5A_BCS0 (Ongoing) DL_n2A-n5A-n14A_UL_n2A-n5A_BCS0 (Ongoing) DL_n2A-n5A-n14A_UL_n2A-n14A_BCS0 (Ongoing) DL_n2A-n5A-n14A_UL_n5A-n14A_BCS0 (Ongoing) DL_n5B-n14A_UL_n5B_BCS0 (Ongoing) DL_n5B-n14A_UL_n5A-n14A_BCS0 | Ongoing | [5 empty] | Transferred from Rel-18 WID
Unchanged | Objective #3: NR_CADC_R19_3BDL_yBUL (y=1,2) | CA_n2A-n5B-n29A | CA_n5B CA_n2A-n5A | 0 | Only FR1 | Ron Borsato | AT&T | ronald.borsato@att.com | Ericsson, Nokia, Qualcomm | RAN#104 | NR_CADC_SUL_R19 | (New) DL_n2A-n5B-n29A_BCS0 (Ongoing) DL_n2A-n5B_UL_n5B_BCS0 (Ongoing) DL_n2A-n5B_UL_n2A-n5A_BCS0 (Ongoing) DL_n2A-n5A-n29A_UL_n2A-n5A_BCS0 (Ongoing) DL_n5B-n29A_UL_n5B_BCS0 | Ongoing | [5 empty] | Transferred from Rel-18 WID
Unchanged | Objective #3: NR_CADC_R19_3BDL_yBUL (y=1,2) | CA_n5B-n12A-n30A | CA_n5B CA_n5A-n12A CA_n5A-n30A CA_n12A-n30A | 0 | Only FR1 | Ron Borsato | AT&T | ronald.borsato@att.com | Ericsson, Nokia, Qualcomm | RAN#104 | NR_CADC_SUL_R19 | (New) DL_n5B-n12A-n30A_BCS0 (New) DL_n5B_n12A_UL_n5B_BCS0 (New) DL_n5B_n12A_UL_n5A-n12A_BCS0 (Ongoing) DL_n5B-n30A_UL_n5B_BCS0 (Ongoing) DL_n5B-n30A_UL_n5A-n30A_BCS0 (Ongoing) DL_n5A-n12A-n30A_UL_n5A-n12A_BCS0 (Ongoing) DL_n5A-n12A-n30A_UL_n5A-n30A_BCS0 (Ongoing) DL_n5A-n12A-n30A_UL_n12A-n30A_BCS0 | Ongoing | [5 empty] | Transferred from Rel-18 WID
Unchanged | Objective #3: NR_CADC_R19_3BDL_yBUL (y=1,2) | CA_n5B-n14A-n30A | CA_n5B CA_n5A-n14A CA_n5A-n30A CA_n14A-n30A | 0 | Only FR1 | Ron Borsato | AT&T | ronald.borsato@att.com | Ericsson, Nokia, Qualcomm | RAN#104 | NR_CADC_SUL_R19 | (New) DL_n5B-n14A-n30A_BCS0 (New) DL_n5B_n14A_UL_n5B_BCS0 (New) DL_n5B_n14A_UL_n5A-n14A_BCS0 (Ongoing) DL_n5B-n30A_UL_n5B_BCS0 (Ongoing) DL_n5B-n30A_UL_n5A-n30A_BCS0 (Ongoing) DL_n5A-n14A-n30A_UL_n5A-n14A_BCS0 (Ongoing) DL_n5A-n14A-n30A_UL_n5A-n30A_BCS0 (Ongoing) DL_n5A-n14A-n30A_UL_n14A-n30A_BCS0 | Ongoing | [5 empty] | Transferred from Rel-18 WID
Unchanged | Objective #3: NR_CADC_R19_3BDL_yBUL (y=1,2) | CA_n5B-n29A-n30A | CA_n5B CA_n5A-n30A | 0 | Only FR1 | Ron Borsato | AT&T | ronald.borsato@att.com | Ericsson, Nokia, Qualcomm | RAN#104 | NR_CADC_SUL_R19 | (New) DL_n5B-n29A-n30A_BCS0 (New) DL_n5B_n29A_UL_n5B_BCS0 (Ongoing) DL_n5B-n30A_UL_n5B_BCS0 (Ongoing) DL_n5B-n30A_UL_n5A-n30A_BCS0 (Ongoing) DL_n5A-n29A-n30A_UL_n5A-n30A_BCS0 | Ongoing | [5 empty] | Transferred from Rel-18 WID
Unchanged | Objective #3: NR_CADC_R19_3BDL_yBUL (y=1,2) | CA_n5B-n12A-n66A | CA_n5B CA_n5A-n12A CA_n5A-n66A CA_n12A-n66A | 0 | Only FR1 | Ron Borsato | AT&T | ronald.borsato@att.com | Ericsson, Nokia, Qualcomm | RAN#104 | NR_CADC_SUL_R19 | (New) DL_n5B-n12A-n66A_BCS0 (New) DL_n5B_n12A_UL_n5B_BCS0 (New) DL_n5B_n12A_UL_n5A-n12A_BCS0 (Ongoing) DL_n5B-n66A_UL_n5B_BCS0 (Ongoing) DL_n5B-n66A_UL_n5A-n66A_BCS0 (Ongoing) DL_n5A-n12A-n66A_UL_n5A-n12A_BCS0 (Ongoing) DL_n5A-n12A-n66A_UL_n5A-n66A_BCS0 (Ongoing) DL_n5A-n12A-n66A_UL_n12A-n66A_BCS0 | Ongoing | [5 empty] | Transferred from Rel-18 WID
Unchanged | Objective #3: NR_CADC_R19_3BDL_yBUL (y=1,2) | CA_n5B-n14A-n66A | CA_n5B CA_n5A-n14A CA_n5A-n66A CA_n14A-n66A | 0 | Only FR1 | Ron Borsato | AT&T | ronald.borsato@att.com | Ericsson, Nokia, Qualcomm | RAN#104 | NR_CADC_SUL_R19 | (New) DL_n5B-n14A-n66A_BCS0 (New) DL_n5B_n14A_UL_n5B_BCS0 (New) DL_n5B_n14A_UL_n5A-n14A_BCS0 (Ongoing) DL_n5B-n66A_UL_n5B_BCS0 (Ongoing) DL_n5B-n66A_UL_n5A-n66A_BCS0 (Ongoing) DL_n5A-n14A-n66A_UL_n5A-n14A_BCS0 (Ongoing) DL_n5A-n14A-n66A_UL_n5A-n66A_BCS0 (Ongoing) DL_n5A-n14A-n66A_UL_n14A-n66A_BCS0 | Ongoing | [5 empty] | Transferred from Rel-18 WID
Unchanged | Objective #3: NR_CADC_R19_3BDL_yBUL (y=1,2) | CA_n5B-n29A-n66A | CA_n5B CA_n5A-n66A | 0 | Only FR1 | Ron Borsato | AT&T | ronald.borsato@att.com | Ericsson, Nokia, Qualcomm | RAN#104 | NR_CADC_SUL_R19 | (New) DL_n5B-n29A-n66A_BCS0 (New) DL_n5B_n29A_UL_n5B_BCS0 (Ongoing) DL_n5B-n66A_UL_n5B_BCS0 (Ongoing) DL_n5B-n66A_UL_n5A-n66A_BCS0 (Ongoing) DL_n5A-n29A-n66A_UL_n5A-n66A_BCS0 | Ongoing | [5 empty] | Transferred from Rel-18 WID
Unchanged | Objective #3: NR_CADC_R19_3BDL_yBUL (y=1,2) | CA_n5B-n30A-n66A | CA_n5B CA_n5A-n30A CA_n5A-n66A CA_n30A-n66A | 0 | Only FR1 | Ron Borsato | AT&T | ronald.borsato@att.com | Ericsson, Nokia, Qualcomm | RAN#104 | NR_CADC_SUL_R19 | (New) DL_n5B-n30A-n66A_BCS0 (Ongoing) DL_n5B_n30A_UL_n5B_BCS0 (Ongoing) DL_n5B_n30A_UL_n5A-n30A_BCS0 (Ongoing) DL_n5B-n66A_UL_n5B_BCS0 (Ongoing) DL_n5B-n66A_UL_n5A-n66A_BCS0 (Completed) DL_n5A-n30A-n66A_UL_n5A-n30A_BCS0 (Completed) DL_n5A-n30A-n66A_UL_n5A-n66A_BCS0 (Completed) DL_n5A-n30A-n66A_UL_n30A-n66A_BCS0 | Ongoing | [5 empty] | Transferred from Rel-18 WID
Unchanged | Objective #3: NR_CADC_R19_3BDL_yBUL (y=1,2) | CA_n2A-n5B-n77A | CA_n5B CA_n2A-n5A CA_n2A-n77A CA_n5A-n77A | 0 | Only FR1 | Ron Borsato | AT&T | ronald.borsato@att.com | Ericsson, Nokia, Qualcomm | RAN#104 | NR_CADC_SUL_R19 | (New) DL_n2A-n5B-n77A_BCS0 (Ongoing) DL_n2A-n5B_UL_n5B_BCS0 (Ongoing) DL_n2A-n5B_UL_n2A-n5A_BCS0 (Completed) DL_n2A-n5A-n77A_UL_n2A-n5A_BCS0 (Completed) DL_n2A-n5A-n77A_UL_n2A-n77A_BCS0 (Completed) DL_n2A-n5A-n77A_UL_n5A-n77A_BCS0 (Ongoing) DL_n5B-n77A_UL_n5B_BCS0 (Ongoing) DL_n5B-n77A_UL_n5A-n77A_BCS0 | Ongoing | [5 empty] | Transferred from Rel-18 WID
Unchanged | Objective #3: NR_CADC_R19_3BDL_yBUL (y=1,2) | CA_n5B-n30A-n77A | CA_n5B CA_n5A-n30A CA_n5A-n77A CA_n30A-n77A | 0 | Only FR1 | Ron Borsato | AT&T | ronald.borsato@att.com | Ericsson, Nokia, Qualcomm | RAN#104 | NR_CADC_SUL_R19 | (New) DL_n5B-n30A-n77A_BCS0 (Ongoing) DL_n5B_n30A_UL_n5B_BCS0 (Ongoing) DL_n5B_n30A_UL_n5A-n30A_BCS0 (Ongoing) DL_n5B-n77A_UL_n5B_BCS0 (Ongoing) DL_n5B-n77A_UL_n5A-n77A_BCS0 (Completed) DL_n5A-n30A-n77A_UL_n5A-n30A_BCS0 (Completed) DL_n5A-n30A-n77A_UL_n5A-n77A_BCS0 (Completed) DL_n5A-n30A-n77A_UL_n30A-n77A_BCS0 | Ongoing | [5 empty] | Transferred from Rel-18 WID
Unchanged | Objective #3: NR_CADC_R19_3BDL_yBUL (y=1,2) | CA_n5B-n66A-n77A | CA_n5B CA_n5A-n66A CA_n5A-n77A CA_n66A-n77A | 0 | Only FR1 | Ron Borsato | AT&T | ronald.borsato@att.com | Ericsson, Nokia, Qualcomm | RAN#104 | NR_CADC_SUL_R19 | (New) DL_n5B-n66A-n77A_BCS0 (Ongoing) DL_n5B_n66A_UL_n5B_BCS0 (Ongoing) DL_n5B_n66A_UL_n5A-n66A_BCS0 (Ongoing) DL_n5B-n77A_UL_n5B_BCS0 (Ongoing) DL_n5B-n77A_UL_n5A-n77A_BCS0 (Completed) DL_n5A-n66A-n77A_UL_n5A-n66A_BCS0 (Completed) DL_n5A-n66A-n77A_UL_n5A-n77A_BCS0 (Completed) DL_n5A-n66A-n77A_UL_n66A-n77A_BCS0 | Ongoing | [5 empty] | Transferred from Rel-18 WID
Unchanged | Objective #3: NR_CADC_R19_3BDL_yBUL (y=1,2) | CA_n5B-n12A-n77A | CA_n5B CA_n5A-n12A CA_n5A-n77A CA_n12A-n77A | 0 | Only FR1 | Ron Borsato | AT&T | ronald.borsato@att.com | Ericsson, Nokia, Qualcomm | RAN#104 | NR_CADC_SUL_R19 | (New) DL_n5B-n12A-n77A_BCS0 (New) DL_n5B_n12A_UL_n5B_BCS0 (New) DL_n5B_n12A_UL_n5A-n12A_BCS0 (Ongoing) DL_n5B-n77A_UL_n5B_BCS0 (Ongoing) DL_n5B-n77A_UL_n5A-n77A_BCS0 (Completed) DL_n5A-n12A-n77A_UL_n5A-n12A_BCS0 (Completed) DL_n5A-n12A-n77A_UL_n5A-n77A_BCS0 (Completed) DL_n5A-n12A-n77A_UL_n12A-n77A_BCS0 | Ongoing | [5 empty] | Transferred from Rel-18 WID
Unchanged | Objective #3: NR_CADC_R19_3BDL_yBUL (y=1,2) | CA_n5B-n14A-n77A | CA_n5B CA_n5A-n14A CA_n5A-n77A CA_n14A-n77A | 0 | Only FR1 | Ron Borsato | AT&T | ronald.borsato@att.com | Ericsson, Nokia, Qualcomm | RAN#104 | NR_CADC_SUL_R19 | (New) DL_n5B-n14A-n77A_BCS0 (New) DL_n5B_n14A_UL_n5B_BCS0 (New) DL_n5B_n14A_UL_n5A-n14A_BCS0 (Ongoing) DL_n5B-n77A_UL_n5B_BCS0 (Ongoing) DL_n5B-n77A_UL_n5A-n77A_BCS0 (Completed) DL_n5A-n14A-n77A_UL_n5A-n14A_BCS0 (Completed) DL_n5A-n14A-n77A_UL_n5A-n77A_BCS0 (Completed) DL_n5A-n14A-n77A_UL_n14A-n77A_BCS0 | Ongoing | [5 empty] | Transferred from Rel-18 WID
Unchanged | Objective #3: NR_CADC_R19_3BDL_yBUL (y=1,2) | CA_n5B-n29A-n77A | CA_n5B CA_n5A-n77A | 0 | Only FR1 | Ron Borsato | AT&T | ronald.borsato@att.com | Ericsson, Nokia, Qualcomm | RAN#104 | NR_CADC_SUL_R19 | (New) DL_n5B-n29A-n77A_BCS0 (New) DL_n5B_n29A_UL_n5B_BCS0 (Ongoing) DL_n5B-n77A_UL_n5B_BCS0 (Ongoing) DL_n5B-n77A_UL_n5A-n77A_BCS0 (New) DL_n5A-n29A-n77A_UL_n5A-n77A_BCS0 | Ongoing | [5 empty] | Transferred from Rel-18 WID
Unchanged | Objective #3: NR_CADC_R19_3BDL_yBUL (y=1,2) | CA_n2A-n5B-n77(2A) | CA_n5B CA_n2A-n5A CA_n2A-n77A CA_n5A-n77A | 0 | Only FR1 | Ron Borsato | AT&T | ronald.borsato@att.com | Ericsson, Nokia, Qualcomm | RAN#104 | NR_CADC_SUL_R19 | (New) DL_n2A-n5B-n77(2A)_BCS0 (Ongoing) DL_n2A-n5A-n77(2A)_UL_n2A-n5A_BCS0 (Ongoing) DL_n2A-n5A-n77(2A)_UL_n2A-n77A_BCS0 (Ongoing) DL_n2A-n5A-n77(2A)_UL_n5A-n77A_BCS0 (New) DL_n2A-n5B-n77A_UL_n5B_BCS0 (New) DL_n2A-n5B-n77A_UL_n2A-n5A_BCS0 (New) DL_n2A-n5B-n77A_UL_n2A-n77A_BCS0 (New) DL_n2A-n5B-n77A_UL_n5A-n77A_BCS0 (New) DL_n5B-n77(2A)_UL_n5B_BCS0 (New) DL_n5B-n77(2A)_UL_n5A-n77A_BCS0 | Ongoing | [5 empty] | Transferred from Rel-18 WID
Unchanged | Objective #3: NR_CADC_R19_3BDL_yBUL (y=1,2) | CA_n5B-n30A-n77(2A) | CA_n5B CA_n5A-n30A CA_n5A-n77A CA_n30A-n77A | 0 | Only FR1 | Ron Borsato | AT&T | ronald.borsato@att.com | Ericsson, Nokia, Qualcomm | RAN#104 | NR_CADC_SUL_R19 | (New) DL_n5B-n30A-n77(2A)_BCS0 (Ongoing) DL_n5A-n30A-n77(2A)_UL_n5A-n30A_BCS0 (Ongoing) DL_n5A-n30A-n77(2A)_UL_n5A-n77A_BCS0 (Ongoing) DL_n5A-n30A-n77(2A)_UL_n30A-n77A_BCS0 (New) DL_n5B-n77(2A)_UL_n5B_BCS0 (New) DL_n5B-n77(2A)_UL_n5A-n77A_BCS0 (New) DL_n5B-n30A-n77A_UL_n5B_BCS0 (New) DL_n5B-n30A-n77A_UL_n5A-n30A_BCS0 (New) DL_n5B-n30A-n77A_UL_n5A-n77A_BCS0 (New) DL_n5B-n30A-n77A_UL_n30A-n77A_BCS0 | Ongoing | [5 empty] | Transferred from Rel-18 WID
Unchanged | Objective #3: NR_CADC_R19_3BDL_yBUL (y=1,2) | CA_n5B-n66A-n77(2A) | CA_n5B CA_n5A-n66A CA_n5A-n77A CA_n66A-n77A | 0 | Only FR1 | Ron Borsato | AT&T | ronald.borsato@att.com | Ericsson, Nokia, Qualcomm | RAN#104 | NR_CADC_SUL_R19 | (New) DL_n5B-n66A-n77(2A)_BCS0 (Completed) DL_n5A-n66A-n77(2A)_UL_n5A-n66A_BCS0 (Completed) DL_n5A-n66A-n77(2A)_UL_n5A-n77A_BCS0 (Completed) DL_n5A-n66A-n77(2A)_UL_n66A-n77A_BCS0 (New) DL_n5B-n77(2A)_UL_n5B_BCS0 (New) DL_n5B-n77(2A)_UL_n5A-n77A_BCS0 (New) DL_n5B-n66A-n77A_UL_n5B_BCS0 (New) DL_n5B-n66A-n77A_UL_n5A-n66A_BCS0 (New) DL_n5B-n66A-n77A_UL_n5A-n77A_BCS0 (New) DL_n5B-n66A-n77A_UL_n66A-n77A_BCS0 | Ongoing | [5 empty] | Transferred from Rel-18 WID
Unchanged | Objective #3: NR_CADC_R19_3BDL_yBUL (y=1,2) | CA_n2(2A)-n5B-n77A | CA_n5B CA_n2A-n5A CA_n2A-n77A CA_n5A-n77A | 0 | Only FR1 | Ron Borsato | AT&T | ronald.borsato@att.com | Ericsson, Nokia, Qualcomm | RAN#104 | NR_CADC_SUL_R19 | (New) DL_n2(2A)-n5B-n77A_BCS0 (New) DL_n2(2A)-n5B_UL_n5B_BCS0 (New) DL_n2(2A)-n5B_UL_n2A-n5A_BCS0 (New) DL_n2A-n5B-n77A_UL_n5B_BCS0 (New) DL_n2A-n5B-n77A_UL_n2A-n5A_BCS0 (New) DL_n2A-n5B-n77A_UL_n2A-n77A_BCS0 (New) DL_n2A-n5B-n77A_UL_n5A-n77A_BCS0 (Ongoing) DL_n2(2A)-n5A-n77A_UL_n2A-n5A_BCS0 (Ongoing) DL_n2(2A)-n5A-n77A_UL_n2A-n77A_BCS0 (Ongoing) DL_n2(2A)-n5A-n77A_UL_n5A-n77A_BCS0 | Ongoing | [5 empty] | Transferred from Rel-18 WID
Unchanged | Objective #3: NR_CADC_R19_3BDL_yBUL (y=1,2) | CA_n5B-n66(2A)-n77A | CA_n5B CA_n5A-n66A CA_n5A-n77A CA_n66A-n77A | 0 | Only FR1 | Ron Borsato | AT&T | ronald.borsato@att.com | Ericsson, Nokia, Qualcomm | RAN#104 | NR_CADC_SUL_R19 | (New) DL_n5B-n66(2A)-n77A_BCS0 (New) DL_n5B-n66(2A)_UL_n5B_BCS0 (New) DL_n5B-n66(2A)_UL_n5A-n66A_BCS0 (Ongoing) DL_n5A-n66(2A)-n77A_UL_n5A-n66A_BCS0 (Ongoing) DL_n5A-n66(2A)-n77A_UL_n5A-n77A_BCS0 (Ongoing) DL_n5A-n66(2A)-n77A_UL_n66A-n77A_BCS0 (New) DL_n5B-n66A-n77A_UL_n5B_BCS0 (New) DL_n5B-n66A-n77A_UL_n5A-n66A_BCS0 (New) DL_n5B-n66A-n77A_UL_n5A-n77A_BCS0 (New) DL_n5B-n66A-n77A_UL_n66A-n77A_BCS0 | Ongoing | [5 empty] | Transferred from Rel-18 WID
Unchanged | Objective #3: NR_CADC_R19_3BDL_yBUL (y=1,2) | CA_n5B-n12A-n77(2A) | CA_n5B CA_n5A-n12A CA_n5A-n77A CA_n12A-n77A | 0 | Only FR1 | Ron Borsato | AT&T | ronald.borsato@att.com | Ericsson, Nokia, Qualcomm | RAN#104 | NR_CADC_SUL_R19 | (New) DL_n5B-n12A-n77(2A)_BCS0 (Ongoing) DL_n5A-n12A-n77(2A)_UL_n5A-n12A_BCS0 (Ongoing) DL_n5A-n12A-n77(2A)_UL_n5A-n77A_BCS0 (Ongoing) DL_n5A-n12A-n77(2A)_UL_n12A-n77A_BCS0 (New) DL_n5B-n77(2A)_UL_n5B_BCS0 (New) DL_n5B-n77(2A)_UL_n5A-n77A_BCS0 (New) DL_n5B-n12A-n77A_UL_n5B_BCS0 (New) DL_n5B-n12A-n77A_UL_n5A-n12A_BCS0 (New) DL_n5B-n12A-n77A_UL_n5A-n77A_BCS0 (New) DL_n5B-n12A-n77A_UL_n12A-n77A_BCS0 | Ongoing | [5 empty] | Transferred from Rel-18 WID
Unchanged | Objective #3: NR_CADC_R19_3BDL_yBUL (y=1,2) | CA_n5B-n14A-n77(2A) | CA_n5B CA_n5A-n14A CA_n5A-n77A CA_n14A-n77A | 0 | Only FR1 | Ron Borsato | AT&T | ronald.borsato@att.com | Ericsson, Nokia, Qualcomm | RAN#104 | NR_CADC_SUL_R19 | (New) DL_n5B-n14A-n77(2A)_BCS0 (Ongoing) DL_n5A-n14A-n77(2A)_UL_n5A-n14A_BCS0 (Ongoing) DL_n5A-n14A-n77(2A)_UL_n5A-n77A_BCS0 (Ongoing) DL_n5A-n14A-n77(2A)_UL_n14A-n77A_BCS0 (New) DL_n5B-n77(2A)_UL_n5B_BCS0 (New) DL_n5B-n77(2A)_UL_n5A-n77A_BCS0 (New) DL_n5B-n14A-n77A_UL_n5B_BCS0 (New) DL_n5B-n14A-n77A_UL_n5A-n14A_BCS0 (New) DL_n5B-n14A-n77A_UL_n5A-n77A_BCS0 (New) DL_n5B-n14A-n77A_UL_n14A-n77A_BCS0 | Ongoing | [5 empty] | Transferred from Rel-18 WID
Unchanged | Objective #3: NR_CADC_R19_3BDL_yBUL (y=1,2) | CA_n5B-n29A-n77(2A) | CA_n5B CA_n5A-n77A | 0 | Only FR1 | Ron Borsato | AT&T | ronald.borsato@att.com | Ericsson, Nokia, Qualcomm | RAN#104 | NR_CADC_SUL_R19 | (New) DL_n5B-n29A-n77(2A)_BCS0 (New) DL_n5A-n29A-n77(2A)_UL_n5A-n77A_BCS0 (New) DL_n5B-n77(2A)_UL_n5B_BCS0 (New) DL_n5B-n77(2A)_UL_n5A-n77A_BCS0 (New) DL_n5B-n29A-n77A_UL_n5B_BCS0 (New) DL_n5B-n29A-n77A_UL_n5A-n77A_BCS0 | Ongoing | [5 empty] | Transferred from Rel-18 WID
Unchanged | Objective #3: NR_CADC_R19_3BDL_yBUL (y=1,2) | CA_n2(2A)-n5B-n77(2A) | CA_n5B CA_n2A-n5A CA_n2A-n77A CA_n5A-n77A | 0 | Only FR1 | Ron Borsato | AT&T | ronald.borsato@att.com | Ericsson, Nokia, Qualcomm | RAN#104 | NR_CADC_SUL_R19 | (New) DL_n2(2A)-n5B-n77(2A)_BCS0 (New) DL_n2(2A)-n5B-n77A_UL_n5B_BCS0 (New) DL_n2(2A)-n5B-n77A_UL_n2A-n5A_BCS0 (New) DL_n2(2A)-n5B-n77A_UL_n2A-n77A_BCS0 (New) DL_n2(2A)-n5B-n77A_UL_n5A-n77A_BCS0 (New) DL_n2A-n5B-n77(2A)_UL_n5B_BCS0 (New) DL_n2A-n5B-n77(2A)_UL_n2A-n5A_BCS0 (New) DL_n2A-n5B-n77(2A)_UL_n2A-n77A_BCS0 (New) DL_n2A-n5B-n77(2A)_UL_n5A-n77A_BCS0 (Ongoing) DL_n2(2A)-n5A-n77(2A)_UL_n2A-n5A_BCS0 (Ongoing) DL_n2(2A)-n5A-n77(2A)_UL_n2A-n77A_BCS0 (Ongoing) DL_n2(2A)-n5A-n77(2A)_UL_n5A-n77A_BCS0 | Ongoing | [5 empty] | Transferred from Rel-18 WID
Unchanged | Objective #3: NR_CADC_R19_3BDL_yBUL (y=1,2) | CA_n5B-n66(2A)-n77(2A) | CA_n5B CA_n5A-n66A CA_n5A-n77A CA_n66A-n77A | 0 | Only FR1 | Ron Borsato | AT&T | ronald.borsato@att.com | Ericsson, Nokia, Qualcomm | RAN#104 | NR_CADC_SUL_R19 | (New) DL_n5B-n66(2A)-n77(2A)_BCS0 (New) DL_n5B-n66(2A)-n77A_UL_n5B_BCS0 (New) DL_n5B-n66(2A)-n77A_UL_n5A-n66A_BCS0 (New) DL_n5B-n66(2A)-n77A_UL_n5A-n77A_BCS0 (New) DL_n5B-n66(2A)-n77A_UL_n66A-n77A_BCS0 (New) DL_n5A-n66(2A)-n77(2A)_UL_n5A-n66A_BCS0 (New) DL_n5A-n66(2A)-n77(2A)_UL_n5A-n77A_BCS0 (New) DL_n5A-n66(2A)-n77(2A))_UL_n66A-n77A_BCS0 (New) DL_n5B-n66A-n77(2A)_UL_n5B_BCS0 (Ongoing) DL_n5B-n66A-n77(2A)_UL_n5A-n66A_BCS0 (Ongoing) DL_n5B-n66A-n77(2A)_UL_n5A-n77A_BCS0 (Ongoing) DL_n5B-n66A-n77(2A)_UL_n66A-n77A_BCS0 | Ongoing | [5 empty] | Transferred from Rel-18 WID
Unchanged | Objective #3: NR_CADC_R19_3BDL_yBUL (y=1,2) | DC_n1A-n78A-n257A | DC_n1A-n78A | N/A | FR1+FR2 | Bo-Han Hsieh | CHTTL | pohanhsieh@cht.com.tw | Ericsson, Nokia, Google Inc. | RAN#93 | NR_CADC_SUL_R19 | (Completed) DL_n1A-n78A_UL_n1A-n78A | Ongoing | [5 empty] | Transferred from Rel-18 WID
Unchanged | Objective #3: NR_CADC_R19_3BDL_yBUL (y=1,2) | DC_n1A-n78A-n257G | DC_n1A-n78A | N/A | FR1+FR2 | Bo-Han Hsieh | CHTTL | pohanhsieh@cht.com.tw | Ericsson, Nokia, Google Inc. | RAN#93 | NR_CADC_SUL_R19 | (New) DL_n1A-n78A-n257A_UL_n1A-n78A | Ongoing | [5 empty] | Transferred from Rel-18 WID
Unchanged | Objective #3: NR_CADC_R19_3BDL_yBUL (y=1,2) | DC_n1A-n78A-n257H | DC_n1A-n78A | N/A | FR1+FR2 | Bo-Han Hsieh | CHTTL | pohanhsieh@cht.com.tw | Ericsson, Nokia, Google Inc. | RAN#93 | NR_CADC_SUL_R19 | (New) DL_n1A-n78A-n257G_UL_n1A-n78A | Ongoing | [5 empty] | Transferred from Rel-18 WID
Unchanged | Objective #3: NR_CADC_R19_3BDL_yBUL (y=1,2) | DC_n1A-n78A-n257I | DC_n1A-n78A | N/A | FR1+FR2 | Bo-Han Hsieh | CHTTL | pohanhsieh@cht.com.tw | Ericsson, Nokia, Google Inc. | RAN#93 | NR_CADC_SUL_R19 | (New) DL_n1A-n78A-n257H_UL_n1A-n78A | Ongoing | [5 empty] | Transferred from Rel-18 WID
Unchanged | Objective #3: NR_CADC_R19_3BDL_yBUL (y=1,2) | CA_n1A-n18A-n78A | CA_n1A-n18A CA_n1A-n78A CA_n18A-n78A | 0 | Only FR1 | Mikiya Agata | KDDI | agata@kddi.com | Ericsson, Nokia, Samsung | RAN#93 | NR_CADC_SUL_R19 | (Completed) DL_n1A-n18A_UL_n1A-n18A (Completed) DL_n1A-n78A_UL_n1A-n78A (Completed) DL_n18A-n78A_UL_n18A-n78A | Ongoing | [5 empty] | Transferred from Rel-18 WID
Unchanged | Objective #3: NR_CADC_R19_3BDL_yBUL (y=1,2) | CA_n1A-n28A-n41A | CA_n1A-n28A CA_n1A-n41A CA_n28A-n41A | 0 | Only FR1 | Mikiya Agata | KDDI | agata@kddi.com | Ericsson, Nokia, Samsung | RAN#93 | NR_CADC_SUL_R19 | (Completed) DL_n1A-n28A_UL_n1A-n28A (Completed) DL_n1A-n41A_UL_n1A-n41A (Completed) DL_n28A-n41A_UL_n28A-n41A | Completed |  |  | R4-2501769 | yes |  | Transferred from Rel-18 WID
Unchanged | Objective #3: NR_CADC_R19_3BDL_yBUL (y=1,2) | CA_n1A-n41A-n77A | CA_n1A-n41A CA_n1A-n77A CA_n41A-n77A | 0 | Only FR1 | Mikiya Agata | KDDI | agata@kddi.com | Ericsson, Nokia, Samsung | RAN#93 | NR_CADC_SUL_R19 | (Completed) DL_n1A-n41A_UL_n1A-n41A (Completed) DL_n1A-n77A_UL_n1A-n77A (Completed) DL_n41A-n77A_UL_n41A-n77A | Ongoing | [5 empty] | Transferred from Rel-18 WID
Unchanged | Objective #3: NR_CADC_R19_3BDL_yBUL (y=1,2) | CA_n1A-n41A-n78A | CA_n1A-n41A CA_n1A-n78A CA_n41A-n78A | 0 | Only FR1 | Mikiya Agata | KDDI | agata@kddi.com | Ericsson, Nokia, Samsung | RAN#93 | NR_CADC_SUL_R19 | (Completed) DL_n1A-n41A_UL_n1A-n41A (Completed) DL_n1A-n78A_UL_n1A-n78A (Completed) DL_n41A-n78A_UL_n41A-n78A | Completed |  |  | R4-2418325 | yes |  | Transferred from Rel-18 WID
Unchanged | Objective #3: NR_CADC_R19_3BDL_yBUL (y=1,2) | CA_n3A-n18A-n78A | CA_n3A-n18A CA_n3A-n78A CA_n18A-n78A | 0 | Only FR1 | Mikiya Agata | KDDI | agata@kddi.com | Ericsson, Nokia, Samsung | RAN#93 | NR_CADC_SUL_R19 | (Completed) DL_n3A-n18A_UL_n3A-n18A (Completed) DL_n3A-n78A_UL_n3A-n78A (Completed) DL_n18A-n78A_UL_n18A-n78A | Ongoing | [5 empty] | Transferred from Rel-18 WID
Unchanged | Objective #3: NR_CADC_R19_3BDL_yBUL (y=1,2) | CA_n18A-n28A-n78A | CA_n18A-n28A CA_n18A-n78A CA_n28A-n78A | 0 | Only FR1 | Mikiya Agata | KDDI | agata@kddi.com | Ericsson, Nokia, Samsung | RAN#93 | NR_CADC_SUL_R19 | (Completed) DL_n18A-n28A_UL_n18A-n28A (Completed) DL_n18A-n78A_UL_n18A-n78A (Completed) DL_n28A-n78A_UL_n28A-n78A | Ongoing | [5 empty] | Transferred from Rel-18 WID
Unchanged | Objective #3: NR_CADC_R19_3BDL_yBUL (y=1,2) | CA_n18A-n41A-n78A | CA_n18A-n41A CA_n18A-n78A CA_n41A-n78A | 0 | Only FR1 | Mikiya Agata | KDDI | agata@kddi.com | Ericsson, Nokia, Samsung | RAN#93 | NR_CADC_SUL_R19 | (Completed) DL_n18A-n41A_UL_n18A-n41A (Completed) DL_n18A-n78A_UL_n18A-n78A (Completed) DL_n41A-n78A_UL_n41A-n78A | Ongoing | [5 empty] | Transferred from Rel-18 WID
Deleted | Objective #3: NR_CADC_R19_3BDL_yBUL (y=1,2) | DC_n1A-n7A-n78A | DC_n1A-n7A DC_n1A-n78A DC_n7A-n78A | 0 | Only FR1 | Stephen Truelove | BT plc | stephen.truelove@bt.com | Ericsson, Huawei, Nokia | RAN#94 | NR_CADC_SUL_R19 | (New) DL_n1A-n7A_UL_n1A-n7A_BCS0 (Ongoing) DL_n1A-n78A_UL_n1A-n78A_BCS3 (Ongoing) DL_n7A-n78A_UL_n7A-n78A_BCS3 | Stopped | [5 empty] | Transferred from Rel-18 WID
Unchanged | Objective #3: NR_CADC_R19_3BDL_yBUL (y=1,2) | CA_n5A-n66(2A)-n77A | CA_n5A-n66A CA_n5A-n77A CA_n66A-n77A | 0 | Only FR1 | Yuanyuan Zhang | Samsung | tina55.zhang@samsung.com | Bell Mobility, Telus, Ericsson, Nokia, Huawei, HiSilicon | RAN#94 | NR_CADC_SUL_R19 | (Completed) DL_n5A-n66A-n77A_UL_n5A_n66A_BCS0 (Completed) DL_n5A-n66A-n77A_UL_n5A_n66A_BCS0 (Completed) DL_n5A-n66A-n77A_UL_n5A_n66A_BCS0 (Completed) DL_n5A-n66(2A)_UL_n5A_n66A_BCS1 (Completed) DL_n66(2A)-n77A_UL_n66A_n77A_BCS1 | Ongoing | [5 empty] | Transferred from Rel-18 WID
Unchanged | Objective #3: NR_CADC_R19_3BDL_yBUL (y=1,2) | CA_n1A-n18A-n77(2A) | CA_n1A-n18A CA_n1A-n77A CA_n18A-n77A | 0 | Only FR1 | Mikiya Agata | KDDI | agata@kddi.com | Ericsson, Nokia, Samsung | RAN#94 | NR_CADC_SUL_R19 | (Completed) DL_n1A-n18A_UL_n1A-n18A (Completed) DL_n1A-n77A_UL_n1A-n77A (Completed) DL_n18A-n77A_UL_n18A-n77A | Ongoing | [5 empty] | Transferred from Rel-18 WID
Unchanged | Objective #3: NR_CADC_R19_3BDL_yBUL (y=1,2) | CA_n1A-n28A-n78(2A) | CA_n1A-n28A CA_n1A-n78A CA_n28A-n78A | 1 | Only FR1 | Mikiya Agata | KDDI | agata@kddi.com | Ericsson, Nokia, Samsung | RAN#94 | NR_CADC_SUL_R19 | (Completed) DL_n1A-n28A_UL_n1A-n28A (Completed) DL_n1A-n78A_UL_n1A-n78A (Completed) DL_n28A-n78A_UL_n28A-n78A | Ongoing | [5 empty] | Transferred from Rel-18 WID
Unchanged | Objective #3: NR_CADC_R19_3BDL_yBUL (y=1,2) | CA_n1A-n41A-n78(2A) | CA_n1A-n41A CA_n1A-n78A CA_n41A-n78A | 0 | Only FR1 | Mikiya Agata | KDDI | agata@kddi.com | Ericsson, Nokia, Samsung | RAN#94 | NR_CADC_SUL_R19 | (Completed) DL_n1A-n41A_UL_n1A-n41A (Completed) DL_n1A-n78A_UL_n1A-n78A (Completed) DL_n41A-n78A_UL_n41A-n78A | Ongoing | [5 empty] | Transferred from Rel-18 WID
Unchanged | Objective #3: NR_CADC_R19_3BDL_yBUL (y=1,2) | CA_n3A-n18A-n78(2A) | CA_n3A-n18A CA_n3A-n78A CA_n18A-n78A | 0 | Only FR1 | Mikiya Agata | KDDI | agata@kddi.com | Ericsson, Nokia, Samsung | RAN#94 | NR_CADC_SUL_R19 | (Completed) DL_n3A-n18A_UL_n3A-n18A (Completed) DL_n3A-n78A_UL_n3A-n78A (Completed) DL_n18A-n78A_UL_n18A-n78A | Ongoing | [5 empty] | Transferred from Rel-18 WID
Unchanged | Objective #3: NR_CADC_R19_3BDL_yBUL (y=1,2) | CA_n18A-n28A-n78(2A) | CA_n18A-n28A CA_n18A-n78A CA_n28A-n78A | 0 | Only FR1 | Mikiya Agata | KDDI | agata@kddi.com | Ericsson, Nokia, Samsung | RAN#94 | NR_CADC_SUL_R19 | (Completed) DL_n18A-n28A_UL_n18A-n28A (Completed) DL_n18A-n78A_UL_n18A-n78A (Completed) DL_n28A-n78A_UL_n28A-n78A | Ongoing | [5 empty] | Transferred from Rel-18 WID
Unchanged | Objective #3: NR_CADC_R19_3BDL_yBUL (y=1,2) | CA_n18A-n41A-n78(2A) | CA_n18A-n41A CA_n18A-n78A CA_n41A-n78A | 0 | Only FR1 | Mikiya Agata | KDDI | agata@kddi.com | Ericsson, Nokia, Samsung | RAN#94 | NR_CADC_SUL_R19 | (Completed) DL_n18A-n41A_UL_n18A-n41A (Completed) DL_n18A-n78A_UL_n18A-n78A (Completed) DL_n41A-n78A_UL_n41A-n78A | Ongoing | [5 empty] | Transferred from Rel-18 WID
Unchanged | Objective #3: NR_CADC_R19_3BDL_yBUL (y=1,2) | DC_n41A-n77(2A)-n257A | DC_n41A-n77A DC_n41A-n257A DC_n77A-n257A | N/A | FR1+FR2 | Mikiya Agata | KDDI | agata@kddi.com | Ericsson, Nokia, Samsung | RAN#94 | NR_CADC_SUL_R19 | (Completed) DL_n41A-n77A_UL_n41A-n77A (Completed) DL_n41A-n257A_UL_n41A-n257A (Completed) DL_n77A-n257A_UL_n77A-n257A | Ongoing | [5 empty] | Transferred from Rel-18 WID
Unchanged | Objective #3: NR_CADC_R19_3BDL_yBUL (y=1,2) | DC_n41A-n77(2A)-n257G | DC_n41A-n77A DC_n41A-n257A DC_n41A-n257G DC_n77A-n257A DC_n77A-n257G | N/A | FR1+FR2 | Mikiya Agata | KDDI | agata@kddi.com | Ericsson, Nokia, Samsung | RAN#94 | NR_CADC_SUL_R19 | (Completed) DL_n41A-n77A-n257A_UL_n41A-n77A (Completed) DL_n41A-n77A-n257A_UL_n41A-n257A (Completed) DL_n41A-n77A-n257A_UL_n77A-n257A (Completed) DL_n41A-n257G_UL_n41A-n257G (Completed) DL_n77A-n257G_UL_n77A-n257G | Ongoing | [5 empty] | Transferred from Rel-18 WID
Unchanged | Objective #3: NR_CADC_R19_3BDL_yBUL (y=1,2) | DC_n41A-n77(2A)-n257H | DC_n41A-77A DC_n41A-n257A DC_n41A-n257G DC_n41A-n257H DC_n77A-n257A DC_n77A-n257G DC_n77A-n257H | N/A | FR1+FR2 | Mikiya Agata | KDDI | agata@kddi.com | Ericsson, Nokia, Samsung | RAN#94 | NR_CADC_SUL_R19 | (Completed) DL_n41A-n77A-n257G_UL_n41A-n77A (Completed) DL_n41A-n77A-n257G_UL_n41A-n257A (Completed) DL_n41A-n77A-n257G_UL_n77A-n257A (Completed) DL_n41A-n257H_UL_n41A-n257H (Completed) DL_n77A-n257H_UL_n77A-n257H | Ongoing | [5 empty] | Transferred from Rel-18 WID
Unchanged | Objective #3: NR_CADC_R19_3BDL_yBUL (y=1,2) | DC_n41A-n77(2A)-n257I | DC_n41A-n77A DC_n41A-n257A DC_n41A-n257G DC_n41A-n257H DC_n41A-n257I DC_n77A-n257A DC_n77A-n257G DC_n77A-n257H DC_n77A-n257I | N/A | FR1+FR2 | Mikiya Agata | KDDI | agata@kddi.com | Ericsson, Nokia, Samsung | RAN#94 | NR_CADC_SUL_R19 | (Completed) DL_n41A-n77A-n257H_UL_n41A-n77A (Completed) DL_n41A-n77A-n257H_UL_n41A-n257A (Completed) DL_n41A-n77A-n257H_UL_n77A-n257A (Completed) DL_n41A-n257I_UL_n41A-n257I (Completed) DL_n77A-n257I_UL_n77A-n257I | Ongoing | [5 empty] | Transferred from Rel-18 WID
Unchanged | Objective #3: NR_CADC_R19_3BDL_yBUL (y=1,2) | DC_n1A-n77(2A)-n257A | DC_n1A-n77A DC_n1A-n257A DC_n77A-n257A | N/A | FR1+FR2 | Mikiya Agata | KDDI | agata@kddi.com | Ericsson, Nokia, Samsung | RAN#94 | NR_CADC_SUL_R19 | (Completed) DL_n1A-n77A_UL_n1A-n77A (Completed) DL_n1A-n257A_UL_n1A-n257A (Completed) DL_n77A-n257A_UL_n77A-n257A | Ongoing | [5 empty] | Transferred from Rel-18 WID
Unchanged | Objective #3: NR_CADC_R19_3BDL_yBUL (y=1,2) | DC_n1A-n77(2A)-n257G | DC_n1A-n77A DC_n1A-n257A DC_n1A-n257G DC_n77A-n257A DC_n77A-n257G | N/A | FR1+FR2 | Mikiya Agata | KDDI | agata@kddi.com | Ericsson, Nokia, Samsung | RAN#94 | NR_CADC_SUL_R19 | (Completed) DL_n1A-n77A-n257A_UL_n1A-n77A (Completed) DL_n1A-n77A-n257A_UL_n1A-n257A (Completed) DL_n1A-n77A-n257A_UL_n77A-n257A (Completed) DL_n1A-n257G_UL_n1A-n257G (Completed) DL_n77A-n257G_UL_n77A-n257G | Ongoing | [5 empty] | Transferred from Rel-18 WID
Unchanged | Objective #3: NR_CADC_R19_3BDL_yBUL (y=1,2) | DC_n1A-n77(2A)-n257H | DC_n1A-n77A DC_n1A-n257A DC_n1A-n257G DC_n1A-n257H DC_n77A-n257A DC_n77A-n257G DC_n77A-n257H | N/A | FR1+FR2 | Mikiya Agata | KDDI | agata@kddi.com | Ericsson, Nokia, Samsung | RAN#94 | NR_CADC_SUL_R19 | (Completed) DL_n1A-n77A-n257G_UL_n1A-n77A (Completed) DL_n1A-n77A-n257G_UL_n1A-n257A (Completed) DL_n1A-n77A-n257G_UL_n77A-n257A (Completed) DL_n1A-n257H_UL_n1A-n257H (Completed) DL_n77A-n257H_UL_n77A-n257H | Ongoing | [5 empty] | Transferred from Rel-18 WID
Unchanged | Objective #3: NR_CADC_R19_3BDL_yBUL (y=1,2) | DC_n1A-n77(2A)-n257I | DC_n1A-n77A DC_n1A-n257A DC_n1A-n257G DC_n1A-n257H DC_n1A-n257I DC_n77A-n257A DC_n77A-n257G DC_n77A-n257H DC_n77A-n257I | N/A | FR1+FR2 | Mikiya Agata | KDDI | agata@kddi.com | Ericsson, Nokia, Samsung | RAN#94 | NR_CADC_SUL_R19 | (Completed) DL_n1A-n77A-n257H_UL_n1A-n77A (Completed) DL_n1A-n77A-n257H_UL_n1A-n257A (Completed) DL_n1A-n77A-n257H_UL_n77A-n257A (Completed) DL_n1A-n257I_UL_n1A-n257I (Completed) DL_n77A-n257I_UL_n77A-n257I | Ongoing | [5 empty] | Transferred from Rel-18 WID
Unchanged | Objective #3: NR_CADC_R19_3BDL_yBUL (y=1,2) | DC_n18A-n77(2A)-n257A | DC_n18A-n77A DC_n18A-n257A DC_n77A-n257A | N/A | FR1+FR2 | Mikiya Agata | KDDI | agata@kddi.com | Ericsson, Nokia, Samsung | RAN#94 | NR_CADC_SUL_R19 | (Completed) DL_n18A-n77A_UL_n18A-n77A (Ongoing) DL_n18A-n257A_UL_n18A-n257A (Completed) DL_n77A-n257A_UL_n77A-n257A | Ongoing | [5 empty] | Transferred from Rel-18 WID
Unchanged | Objective #3: NR_CADC_R19_3BDL_yBUL (y=1,2) | DC_n18A-n77(2A)-n257G | DC_n18A-n77A DC_n18A-n257A DC_n18A-n257G DC_n77A-n257A DC_n77A-n257G | N/A | FR1+FR2 | Mikiya Agata | KDDI | agata@kddi.com | Ericsson, Nokia, Samsung | RAN#94 | NR_CADC_SUL_R19 | (Ongoing) DL_n18A-n77A-n257A_UL_n18A-n77A (Ongoing) DL_n18A-n77A-n257A_UL_n18A-n257A (Ongoing) DL_n18A-n77A-n257A_UL_n77A-n257A (Ongoing) DL_n18A-n257G_UL_n18A-n257G (Completed) DL_n77A-n257G_UL_n77A-n257G | Ongoing | [5 empty] | Transferred from Rel-18 WID
Unchanged | Objective #3: NR_CADC_R19_3BDL_yBUL (y=1,2) | DC_n18A-n77(2A)-n257H | DC_n18A-n77A DC_n18A-n257A DC_n18A-n257G DC_n18A-n257H DC_n77A-n257A DC_n77A-n257G DC_n77A-n257H | N/A | FR1+FR2 | Mikiya Agata | KDDI | agata@kddi.com | Ericsson, Nokia, Samsung | RAN#94 | NR_CADC_SUL_R19 | (Ongoing) DL_n18A-n77A-n257G_UL_n18A-n77A (Ongoing) DL_n18A-n77A-n257G_UL_n18A-n257A (Ongoing) DL_n18A-n77A-n257G_UL_n77A-n257A (Ongoing) DL_n18A-n257H_UL_n18A-n257H (Completed) DL_n77A-n257H_UL_n77A-n257H | Ongoing | [5 empty] | Transferred from Rel-18 WID
Unchanged | Objective #3: NR_CADC_R19_3BDL_yBUL (y=1,2) | DC_n18A-n77(2A)-n257I | DC_n18A-n77A DC_n18A-n257A DC_n18A-n257G DC_n18A-n257H DC_n18A-n257I DC_n77A-n257A DC_n77A-n257G DC_n77A-n257H DC_n77A-n257I | N/A | FR1+FR2 | Mikiya Agata | KDDI | agata@kddi.com | Ericsson, Nokia, Samsung | RAN#94 | NR_CADC_SUL_R19 | (Ongoing) DL_n18A-n77A-n257H_UL_n18A-n77A (Ongoing) DL_n18A-n77A-n257H_UL_n18A-n257A (Ongoing) DL_n18A-n77A-n257H_UL_n77A-n257A (Ongoing) DL_n18A-n257I_UL_n18A-n257I (Completed) DL_n77A-n257I_UL_n77A-n257I | Ongoing | [5 empty] | Transferred from Rel-18 WID
Unchanged | Objective #3: NR_CADC_R19_3BDL_yBUL (y=1,2) | CA_n40A-n78A-n257A | CA_n40A_n78A CA_n78A_n257A CA_n40A_n257A | 0 | FR1+FR2 | Wilfredo Trocel | nbn co Limited | wilfredotrocel@nbnco.com.au | Nokia, Ericsson, Qualcomm, Samsung | RAN#94 | NR_CADC_SUL_R19 | (Completed) CA_n40A-78A (New) CA_n40A-257A (Completed) CA_n78-257A | Ongoing | [5 empty] | Transferred from Rel-18 WID
Unchanged | Objective #3: NR_CADC_R19_3BDL_yBUL (y=1,2) | DC_n28A-n79A_n257I | DC_n28A_n257A DC_n28A_n257G DC_n28A_n257H DC_n28A_n257I DC_n79A_n257A DC_n79A_n257G DC_n79A_n257H DC_n79A_n257I | N/A | FR1+FR2 | Yuta oguma | NTT DOCOMO, INC. | yuuta.oguma.yt@nttdocomo.com | Fujitsu, NEC, Nokia | RAN#94 | NR_CADC_SUL_R19 | (New) DL_n28A-n79A_n257H_UL_n28A_n257A (New) DL_n28A-n79A_n257H_UL_n79A_n257A (Completed) DL_n28A_n257I_UL_n28A_n257A (Completed) DL_n79A_n257I_UL_n79A_n257A | Ongoing | [5 empty] | Transferred from Rel-18 WID
Unchanged | Objective #3: NR_CADC_R19_3BDL_yBUL (y=1,2) | DC_n28A-n79A_n257H | DC_n28A_n257A DC_n28A_n257G DC_n28A_n257H DC_n79A_n257A DC_n79A_n257G DC_n79A_n257H | N/A | FR1+FR2 | Yuta oguma | NTT DOCOMO, INC. | yuuta.oguma.yt@nttdocomo.com | Fujitsu, NEC, Nokia | RAN#94 | NR_CADC_SUL_R19 | (New) DL_n28A-n79A_n257G_UL_n28A_n257A (New) DL_n28A-n79A_n257G_UL_n79A_n257A (Completed) DL_n28A_n257H_UL_n28A_n257A (Completed) DL_n79A_n257H_UL_n79A_n257A | Ongoing | [5 empty] | Transferred from Rel-18 WID
Unchanged | Objective #3: NR_CADC_R19_3BDL_yBUL (y=1,2) | DC_n28A-n79A_n257G | DC_n28A_n257A DC_n28A_n257G DC_n79A_n257A DC_n79A_n257G | N/A | FR1+FR2 | Yuta oguma | NTT DOCOMO, INC. | yuuta.oguma.yt@nttdocomo.com | Fujitsu, NEC, Nokia | RAN#94 | NR_CADC_SUL_R19 | (New) DL_n28A-n79A_n257A_UL_n28A_n257A (New) DL_n28A-n79A_n257A_UL_n79A_n257A (Completed) DL_n28A_n257G_UL_n28A_n257A (Completed) DL_n79A_n257G_UL_n79A_n257A | Ongoing | [5 empty] | Transferred from Rel-18 WID
Unchanged | Objective #3: NR_CADC_R19_3BDL_yBUL (y=1,2) | DC_n28A-n79A_n257A | DC_n28A_n257A DC_n79A_n257A | N/A | FR1+FR2 | Yuta oguma | NTT DOCOMO, INC. | yuuta.oguma.yt@nttdocomo.com | Fujitsu, NEC, Nokia | RAN#94 | NR_CADC_SUL_R19 | (Completed) DL_n28A_n257A_UL_n28A_n257A (Completed) DL_n79A_n257A_UL_n79A_n257A | Ongoing | [5 empty] | Transferred from Rel-18 WID
Unchanged | Objective #3: NR_CADC_R19_3BDL_yBUL (y=1,2) | CA_n5A-n28A-n258A | CA_n5A-n258A CA_n28A-n258A CA_n5A-n28A | 0 | FR1+FR2 | Meng Wang | Telstra | meng.wang@team.telstra.com | Ericsson, LGE, Mediatek, Nokia | RAN#94 | NR_CADC_SUL_R19 | (New) DL_n5A-n258A_UL_n5A-n258A (New) DL_n28A-n258A_UL_n28A-n258A (Ongoing) DL_n5A-n28A_UL_n5A-n28A | Ongoing | [5 empty] | Transferred from Rel-18 WID
Unchanged | Objective #3: NR_CADC_R19_3BDL_yBUL (y=1,2) | CA_n5A-n28A-n258B | CA_n5A-n258A CA_n28A-n258A CA_n5A-n28A | 0 | FR1+FR2 | Meng Wang | Telstra | meng.wang@team.telstra.com | Ericsson, LGE, Mediatek, Nokia | RAN#94 | NR_CADC_SUL_R19 | (New) DL_n5A-n258A_UL_n5A-n258A (New) DL_n28A-n258A_UL_n28A-n258A (Ongoing) DL_n5A-n28A_UL_n5A-n28A | Ongoing | [5 empty] | Transferred from Rel-18 WID
Unchanged | Objective #3: NR_CADC_R19_3BDL_yBUL (y=1,2) | CA_n5A-n28A-n258C | CA_n5A-n258A CA_n28A-n258A CA_n5A-n28A | 0 | FR1+FR2 | Meng Wang | Telstra | meng.wang@team.telstra.com | Ericsson, LGE, Mediatek, Nokia | RAN#94 | NR_CADC_SUL_R19 | (New) DL_n5A-n258A_UL_n5A-n258A (New) DL_n28A-n258A_UL_n28A-n258A (Ongoing) DL_n5A-n28A_UL_n5A-n28A | Ongoing | [5 empty] | Transferred from Rel-18 WID
Unchanged | Objective #3: NR_CADC_R19_3BDL_yBUL (y=1,2) | CA_n5A-n28A-n258D | CA_n5A-n258A CA_n28A-n258A CA_n5A-n28A | 0 | FR1+FR2 | Meng Wang | Telstra | meng.wang@team.telstra.com | Ericsson, LGE, Mediatek, Nokia | RAN#94 | NR_CADC_SUL_R19 | (New) DL_n5A-n258A_UL_n5A-n258A (New) DL_n28A-n258A_UL_n28A-n258A (Ongoing) DL_n5A-n28A_UL_n5A-n28A | Ongoing | [5 empty] | Transferred from Rel-18 WID
Unchanged | Objective #3: NR_CADC_R19_3BDL_yBUL (y=1,2) | CA_n5A-n28A-n258E | CA_n5A-n258A CA_n28A-n258A CA_n5A-n28A | 0 | FR1+FR2 | Meng Wang | Telstra | meng.wang@team.telstra.com | Ericsson, LGE, Mediatek, Nokia | RAN#94 | NR_CADC_SUL_R19 | (New) DL_n5A-n258A_UL_n5A-n258A (New) DL_n28A-n258A_UL_n28A-n258A (Ongoing) DL_n5A-n28A_UL_n5A-n28A | Ongoing | [5 empty] | Transferred from Rel-18 WID
Unchanged | Objective #3: NR_CADC_R19_3BDL_yBUL (y=1,2) | CA_n5A-n28A-n258F | CA_n5A-n258A CA_n28A-n258A CA_n5A-n28A | 0 | FR1+FR2 | Meng Wang | Telstra | meng.wang@team.telstra.com | Ericsson, LGE, Mediatek, Nokia | RAN#94 | NR_CADC_SUL_R19 | (New) DL_n5A-n258A_UL_n5A-n258A (New) DL_n28A-n258A_UL_n28A-n258A (Ongoing) DL_n5A-n28A_UL_n5A-n28A | Ongoing | [5 empty] | Transferred from Rel-18 WID
Unchanged | Objective #3: NR_CADC_R19_3BDL_yBUL (y=1,2) | CA_n5A-n28A-n258G | CA_n5A-n258A CA_n5A-n258G CA_n28A-n258A CA_n28A-n258G CA_n5A-n28A | 0 | FR1+FR2 | Meng Wang | Telstra | meng.wang@team.telstra.com | Ericsson, LGE, Mediatek, Nokia | RAN#94 | NR_CADC_SUL_R19 | (New) DL_n5A-n258A_UL_n5A-n258A (New) DL_n28A-n258A_UL_n28A-n258A (Ongoing) DL_n5A-n28A_UL_n5A-n28A | Ongoing | [5 empty] | Transferred from Rel-18 WID
Unchanged | Objective #3: NR_CADC_R19_3BDL_yBUL (y=1,2) | CA_n5A-n28A-n258H | CA_n5A-n258A CA_n5A-n258G CA_n5A-n258H CA_n28A-n258A CA_n28A-n258G CA_n28A-n258H CA_n5A-n28A | 0 | FR1+FR2 | Meng Wang | Telstra | meng.wang@team.telstra.com | Ericsson, LGE, Mediatek, Nokia | RAN#94 | NR_CADC_SUL_R19 | (New) DL_n5A-n258A_UL_n5A-n258A (New) DL_n28A-n258A_UL_n28A-n258A (Ongoing) DL_n5A-n28A_UL_n5A-n28A | Ongoing | [5 empty] | Transferred from Rel-18 WID
Unchanged | Objective #3: NR_CADC_R19_3BDL_yBUL (y=1,2) | CA_n5A-n28A-n258I | CA_n5A-n258A CA_n5A-n258G CA_n5A-n258H CA_n5A-n258I CA_n28A-n258A CA_n28A-n258G CA_n28A-n258H CA_n28A-n258I CA_n5A-n28A | 0 | FR1+FR2 | Meng Wang | Telstra | meng.wang@team.telstra.com | Ericsson, LGE, Mediatek, Nokia | RAN#94 | NR_CADC_SUL_R19 | (New) DL_n5A-n258A_UL_n5A-n258A (New) DL_n28A-n258A_UL_n28A-n258A (Ongoing) DL_n5A-n28A_UL_n5A-n28A | Ongoing | [5 empty] | Transferred from Rel-18 WID
Unchanged | Objective #3: NR_CADC_R19_3BDL_yBUL (y=1,2) | CA_n5A-n28A-n258J | CA_n5A-n258A CA_n5A-n258G CA_n5A-n258H CA_n5A-n258I CA_n28A-n258A CA_n28A-n258G CA_n28A-n258H CA_n28A-n258I CA_n5A-n28A | 0 | FR1+FR2 | Meng Wang | Telstra | meng.wang@team.telstra.com | Ericsson, LGE, Mediatek, Nokia | RAN#94 | NR_CADC_SUL_R19 | (New) DL_n5A-n258A_UL_n5A-n258A (New) DL_n28A-n258A_UL_n28A-n258A (Ongoing) DL_n5A-n28A_UL_n5A-n28A | Ongoing | [5 empty] | Transferred from Rel-18 WID
Unchanged | Objective #3: NR_CADC_R19_3BDL_yBUL (y=1,2) | CA_n5A-n28A-n258K | CA_n5A-n258A CA_n5A-n258G CA_n5A-n258H CA_n5A-n258I CA_n28A-n258A CA_n28A-n258G CA_n28A-n258H CA_n28A-n258I CA_n5A-n28A | 0 | FR1+FR2 | Meng Wang | Telstra | meng.wang@team.telstra.com | Ericsson, LGE, Mediatek, Nokia | RAN#94 | NR_CADC_SUL_R19 | (New) DL_n5A-n258A_UL_n5A-n258A (New) DL_n28A-n258A_UL_n28A-n258A (Ongoing) DL_n5A-n28A_UL_n5A-n28A | Ongoing | [5 empty] | Transferred from Rel-18 WID
Unchanged | Objective #3: NR_CADC_R19_3BDL_yBUL (y=1,2) | CA_n5A-n28A-n258L | CA_n5A-n258A CA_n5A-n258G CA_n5A-n258H CA_n5A-n258I CA_n28A-n258A CA_n28A-n258G CA_n28A-n258H CA_n28A-n258I CA_n5A-n28A | 0 | FR1+FR2 | Meng Wang | Telstra | meng.wang@team.telstra.com | Ericsson, LGE, Mediatek, Nokia | RAN#94 | NR_CADC_SUL_R19 | (New) DL_n5A-n258A_UL_n5A-n258A (New) DL_n28A-n258A_UL_n28A-n258A (Ongoing) DL_n5A-n28A_UL_n5A-n28A | Ongoing | [5 empty] | Transferred from Rel-18 WID
Unchanged | Objective #3: NR_CADC_R19_3BDL_yBUL (y=1,2) | CA_n5A-n28A-n258M | CA_n5A-n258A CA_n5A-n258G CA_n5A-n258H CA_n5A-n258I CA_n28A-n258A CA_n28A-n258G CA_n28A-n258H CA_n28A-n258I CA_n5A-n28A | 0 | FR1+FR2 | Meng Wang | Telstra | meng.wang@team.telstra.com | Ericsson, LGE, Mediatek, Nokia | RAN#94 | NR_CADC_SUL_R19 | (New) DL_n5A-n258A_UL_n5A-n258A (New) DL_n28A-n258A_UL_n28A-n258A (Ongoing) DL_n5A-n28A_UL_n5A-n28A | Ongoing | [5 empty] | Transferred from Rel-18 WID
Unchanged | Objective #3: NR_CADC_R19_3BDL_yBUL (y=1,2) | DC_n5A-n28A-n258A | DC_n5A-n258A DC_n28A-n258A | N/A | FR1+FR2 | Meng Wang | Telstra | meng.wang@team.telstra.com | Ericsson, LGE, Mediatek, Nokia | RAN#94 | NR_CADC_SUL_R19 | (New) DL_n5A-n258A_UL_n5A-n258A (New) DL_n28A-n258A_UL_n28A-n258A (ongoing?) DL_n5A-n28A_UL_n5A (ongoing?) DL_n5A-n28A_UL_n28A | Ongoing | [5 empty] | Transferred from Rel-18 WID
Unchanged | Objective #3: NR_CADC_R19_3BDL_yBUL (y=1,2) | DC_n5A-n28A-n258B | DC_n5A-n258A DC_n28A-n258A | N/A | FR1+FR2 | Meng Wang | Telstra | meng.wang@team.telstra.com | Ericsson, LGE, Mediatek, Nokia | RAN#94 | NR_CADC_SUL_R19 | (New) DL_n5A-n258A_UL_n5A-n258A (New) DL_n28A-n258A_UL_n28A-n258A (ongoing?) DL_n5A-n28A_UL_n5A (ongoing?) DL_n5A-n28A_UL_n28A | Ongoing | [5 empty] | Transferred from Rel-18 WID
Unchanged | Objective #3: NR_CADC_R19_3BDL_yBUL (y=1,2) | DC_n5A-n28A-n258C | DC_n5A-n258A DC_n28A-n258A | N/A | FR1+FR2 | Meng Wang | Telstra | meng.wang@team.telstra.com | Ericsson, LGE, Mediatek, Nokia | RAN#94 | NR_CADC_SUL_R19 | (New) DL_n5A-n258A_UL_n5A-n258A (New) DL_n28A-n258A_UL_n28A-n258A (ongoing?) DL_n5A-n28A_UL_n5A (ongoing?) DL_n5A-n28A_UL_n28A | Ongoing | [5 empty] | Transferred from Rel-18 WID
Unchanged | Objective #3: NR_CADC_R19_3BDL_yBUL (y=1,2) | DC_n5A-n28A-n258D | DC_n5A-n258A DC_n28A-n258A | N/A | FR1+FR2 | Meng Wang | Telstra | meng.wang@team.telstra.com | Ericsson, LGE, Mediatek, Nokia | RAN#94 | NR_CADC_SUL_R19 | (New) DL_n5A-n258A_UL_n5A-n258A (New) DL_n28A-n258A_UL_n28A-n258A (ongoing?) DL_n5A-n28A_UL_n5A (ongoing?) DL_n5A-n28A_UL_n28A | Ongoing | [5 empty] | Transferred from Rel-18 WID
Unchanged | Objective #3: NR_CADC_R19_3BDL_yBUL (y=1,2) | DC_n5A-n28A-n258E | DC_n5A-n258A DC_n28A-n258A | N/A | FR1+FR2 | Meng Wang | Telstra | meng.wang@team.telstra.com | Ericsson, LGE, Mediatek, Nokia | RAN#94 | NR_CADC_SUL_R19 | (New) DL_n5A-n258A_UL_n5A-n258A (New) DL_n28A-n258A_UL_n28A-n258A (ongoing?) DL_n5A-n28A_UL_n5A (ongoing?) DL_n5A-n28A_UL_n28A | Ongoing | [5 empty] | Transferred from Rel-18 WID
Unchanged | Objective #3: NR_CADC_R19_3BDL_yBUL (y=1,2) | DC_n5A-n28A-n258F | DC_n5A-n258A DC_n28A-n258A | N/A | FR1+FR2 | Meng Wang | Telstra | meng.wang@team.telstra.com | Ericsson, LGE, Mediatek, Nokia | RAN#94 | NR_CADC_SUL_R19 | (New) DL_n5A-n258A_UL_n5A-n258A (New) DL_n28A-n258A_UL_n28A-n258A (ongoing?) DL_n5A-n28A_UL_n5A (ongoing?) DL_n5A-n28A_UL_n28A | Ongoing | [5 empty] | Transferred from Rel-18 WID
Unchanged | Objective #3: NR_CADC_R19_3BDL_yBUL (y=1,2) | DC_n5A-n28A-n258G | DC_n5A-n258A DC_n5A-n258G DC_n28A-n258A DC_n28A-n258G | N/A | FR1+FR2 | Meng Wang | Telstra | meng.wang@team.telstra.com | Ericsson, LGE, Mediatek, Nokia | RAN#94 | NR_CADC_SUL_R19 | (New) DL_n5A-n258A_UL_n5A-n258A (New) DL_n28A-n258A_UL_n28A-n258A (ongoing?) DL_n5A-n28A_UL_n5A (ongoing?) DL_n5A-n28A_UL_n28A | Ongoing | [5 empty] | Transferred from Rel-18 WID
Unchanged | Objective #3: NR_CADC_R19_3BDL_yBUL (y=1,2) | DC_n5A-n28A-n258H | DC_n5A-n258A DC_n5A-n258G DC_n5A-n258H DC_n28A-n258A DC_n28A-n258G DC_n28A-n258H | N/A | FR1+FR2 | Meng Wang | Telstra | meng.wang@team.telstra.com | Ericsson, LGE, Mediatek, Nokia | RAN#94 | NR_CADC_SUL_R19 | (New) DL_n5A-n258A_UL_n5A-n258A (New) DL_n28A-n258A_UL_n28A-n258A (ongoing?) DL_n5A-n28A_UL_n5A (ongoing?) DL_n5A-n28A_UL_n28A | Ongoing | [5 empty] | Transferred from Rel-18 WID
Unchanged | Objective #3: NR_CADC_R19_3BDL_yBUL (y=1,2) | DC_n5A-n28A-n258I | DC_n5A-n258A DC_n5A-n258G DC_n5A-n258H DC_n5A-n258I DC_n28A-n258A DC_n28A-n258G DC_n28A-n258H DC_n28A-n258I | N/A | FR1+FR2 | Meng Wang | Telstra | meng.wang@team.telstra.com | Ericsson, LGE, Mediatek, Nokia | RAN#94 | NR_CADC_SUL_R19 | (New) DL_n5A-n258A_UL_n5A-n258A (New) DL_n28A-n258A_UL_n28A-n258A (ongoing?) DL_n5A-n28A_UL_n5A (ongoing?) DL_n5A-n28A_UL_n28A | Ongoing | [5 empty] | Transferred from Rel-18 WID
Unchanged | Objective #3: NR_CADC_R19_3BDL_yBUL (y=1,2) | DC_n5A-n28A-n258J | DC_n5A-n258A DC_n5A-n258G DC_n5A-n258H DC_n5A-n258I DC_n28A-n258A DC_n28A-n258G DC_n28A-n258H DC_n28A-n258I | N/A | FR1+FR2 | Meng Wang | Telstra | meng.wang@team.telstra.com | Ericsson, LGE, Mediatek, Nokia | RAN#94 | NR_CADC_SUL_R19 | (New) DL_n5A-n258A_UL_n5A-n258A (New) DL_n28A-n258A_UL_n28A-n258A (ongoing?) DL_n5A-n28A_UL_n5A (ongoing?) DL_n5A-n28A_UL_n28A | Ongoing | [5 empty] | Transferred from Rel-18 WID
Unchanged | Objective #3: NR_CADC_R19_3BDL_yBUL (y=1,2) | DC_n5A-n28A-n258K | DC_n5A-n258A DC_n5A-n258G DC_n5A-n258H DC_n5A-n258I DC_n28A-n258A DC_n28A-n258G DC_n28A-n258H DC_n28A-n258I | N/A | FR1+FR2 | Meng Wang | Telstra | meng.wang@team.telstra.com | Ericsson, LGE, Mediatek, Nokia | RAN#94 | NR_CADC_SUL_R19 | (New) DL_n5A-n258A_UL_n5A-n258A (New) DL_n28A-n258A_UL_n28A-n258A (ongoing?) DL_n5A-n28A_UL_n5A (ongoing?) DL_n5A-n28A_UL_n28A | Ongoing | [5 empty] | Transferred from Rel-18 WID
Unchanged | Objective #3: NR_CADC_R19_3BDL_yBUL (y=1,2) | DC_n5A-n28A-n258L | DC_n5A-n258A DC_n5A-n258G DC_n5A-n258H DC_n5A-n258I DC_n28A-n258A DC_n28A-n258G DC_n28A-n258H DC_n28A-n258I | N/A | FR1+FR2 | Meng Wang | Telstra | meng.wang@team.telstra.com | Ericsson, LGE, Mediatek, Nokia | RAN#94 | NR_CADC_SUL_R19 | (New) DL_n5A-n258A_UL_n5A-n258A (New) DL_n28A-n258A_UL_n28A-n258A (ongoing?) DL_n5A-n28A_UL_n5A (ongoing?) DL_n5A-n28A_UL_n28A | Ongoing | [5 empty] | Transferred from Rel-18 WID
Unchanged | Objective #3: NR_CADC_R19_3BDL_yBUL (y=1,2) | DC_n5A-n28A-n258M | DC_n5A-n258A DC_n5A-n258G DC_n5A-n258H DC_n5A-n258I DC_n28A-n258A DC_n28A-n258G DC_n28A-n258H DC_n28A-n258I | N/A | FR1+FR2 | Meng Wang | Telstra | meng.wang@team.telstra.com | Ericsson, LGE, Mediatek, Nokia | RAN#94 | NR_CADC_SUL_R19 | (New) DL_n5A-n258A_UL_n5A-n258A (New) DL_n28A-n258A_UL_n28A-n258A (ongoing?) DL_n5A-n28A_UL_n5A (ongoing?) DL_n5A-n28A_UL_n28A | Ongoing | [5 empty] | Transferred from Rel-18 WID
Unchanged | Objective #3: NR_CADC_R19_3BDL_yBUL (y=1,2) | CA_n5A-n78A-n258B | CA_n5A-n258A CA_n78A-n258A CA_n5A-n78A | 0 | FR1+FR2 | Meng Wang | Telstra | meng.wang@team.telstra.com | Ericsson, LGE, Mediatek, Nokia | RAN#94 | NR_CADC_SUL_R19 | (New) DL_n5A-n258A_UL_n5A-n258A (Completed) DL_n78A-n258A_UL_n78A-n258A (Completed) DL_n5A-n78A_UL_n5A-n78A | Ongoing | [5 empty] | Transferred from Rel-18 WID
Unchanged | Objective #3: NR_CADC_R19_3BDL_yBUL (y=1,2) | CA_n5A-n78A-n258C | CA_n5A-n258A CA_n78A-n258A CA_n5A-n78A | 0 | FR1+FR2 | Meng Wang | Telstra | meng.wang@team.telstra.com | Ericsson, LGE, Mediatek, Nokia | RAN#94 | NR_CADC_SUL_R19 | (New) DL_n5A-n258A_UL_n5A-n258A (Completed) DL_n78A-n258A_UL_n78A-n258A (Completed) DL_n5A-n78A_UL_n5A-n78A | Ongoing | [5 empty] | Transferred from Rel-18 WID
Unchanged | Objective #3: NR_CADC_R19_3BDL_yBUL (y=1,2) | CA_n5A-n78A-n258D | CA_n5A-n258A CA_n78A-n258A CA_n5A-n78A | 0 | FR1+FR2 | Meng Wang | Telstra | meng.wang@team.telstra.com | Ericsson, LGE, Mediatek, Nokia | RAN#94 | NR_CADC_SUL_R19 | (New) DL_n5A-n258A_UL_n5A-n258A (Completed) DL_n78A-n258A_UL_n78A-n258A (Completed) DL_n5A-n78A_UL_n5A-n78A | Ongoing | [5 empty] | Transferred from Rel-18 WID
Unchanged | Objective #3: NR_CADC_R19_3BDL_yBUL (y=1,2) | CA_n5A-n78A-n258E | CA_n5A-n258A CA_n78A-n258A CA_n5A-n78A | 0 | FR1+FR2 | Meng Wang | Telstra | meng.wang@team.telstra.com | Ericsson, LGE, Mediatek, Nokia | RAN#94 | NR_CADC_SUL_R19 | (New) DL_n5A-n258A_UL_n5A-n258A (Completed) DL_n78A-n258A_UL_n78A-n258A (Completed) DL_n5A-n78A_UL_n5A-n78A | Ongoing | [5 empty] | Transferred from Rel-18 WID
Unchanged | Objective #3: NR_CADC_R19_3BDL_yBUL (y=1,2) | CA_n5A-n78A-n258F | CA_n5A-n258A CA_n78A-n258A CA_n5A-n78A | 0 | FR1+FR2 | Meng Wang | Telstra | meng.wang@team.telstra.com | Ericsson, LGE, Mediatek, Nokia | RAN#94 | NR_CADC_SUL_R19 | (New) DL_n5A-n258A_UL_n5A-n258A (Completed) DL_n78A-n258A_UL_n78A-n258A (Completed) DL_n5A-n78A_UL_n5A-n78A | Ongoing | [5 empty] | Transferred from Rel-18 WID
Unchanged | Objective #3: NR_CADC_R19_3BDL_yBUL (y=1,2) | CA_n5A-n78A-n258G | CA_n5A-n258A CA_n5A-n258G CA_n78A-n258A CA_n78A-n258G CA_n5A-n78A | 0 | FR1+FR2 | Meng Wang | Telstra | meng.wang@team.telstra.com | Ericsson, LGE, Mediatek, Nokia | RAN#94 | NR_CADC_SUL_R19 | (New) DL_n5A-n258A_UL_n5A-n258A (Completed) DL_n78A-n258A_UL_n78A-n258A (Completed) DL_n5A-n78A_UL_n5A-n78A | Ongoing | [5 empty] | Transferred from Rel-18 WID
Unchanged | Objective #3: NR_CADC_R19_3BDL_yBUL (y=1,2) | CA_n5A-n78A-n258H | CA_n5A-n258A CA_n5A-n258G CA_n5A-n258H CA_n78A-n258A CA_n78A-n258G CA_n78A-n258H CA_n5A-n78A | 0 | FR1+FR2 | Meng Wang | Telstra | meng.wang@team.telstra.com | Ericsson, LGE, Mediatek, Nokia | RAN#94 | NR_CADC_SUL_R19 | (New) DL_n5A-n258A_UL_n5A-n258A (Completed) DL_n78A-n258A_UL_n78A-n258A (Completed) DL_n5A-n78A_UL_n5A-n78A | Ongoing | [5 empty] | Transferred from Rel-18 WID
Unchanged | Objective #3: NR_CADC_R19_3BDL_yBUL (y=1,2) | CA_n5A-n78A-n258I | CA_n5A-n258A CA_n5A-n258G CA_n5A-n258H CA_n5A-n258I CA_n78A-n258A CA_n78A-n258G CA_n78A-n258H CA_n78A-n258I CA_n5A-n78A | 0 | FR1+FR2 | Meng Wang | Telstra | meng.wang@team.telstra.com | Ericsson, LGE, Mediatek, Nokia | RAN#94 | NR_CADC_SUL_R19 | (New) DL_n5A-n258A_UL_n5A-n258A (Completed) DL_n78A-n258A_UL_n78A-n258A (Completed) DL_n5A-n78A_UL_n5A-n78A | Ongoing | [5 empty] | Transferred from Rel-18 WID
Unchanged | Objective #3: NR_CADC_R19_3BDL_yBUL (y=1,2) | CA_n5A-n78A-n258J | CA_n5A-n258A CA_n5A-n258G CA_n5A-n258H CA_n5A-n258I CA_n78A-n258A CA_n78A-n258G CA_n78A-n258H CA_n78A-n258I CA_n5A-n78A | 0 | FR1+FR2 | Meng Wang | Telstra | meng.wang@team.telstra.com | Ericsson, LGE, Mediatek, Nokia | RAN#94 | NR_CADC_SUL_R19 | (New) DL_n5A-n258A_UL_n5A-n258A (Completed) DL_n78A-n258A_UL_n78A-n258A (Completed) DL_n5A-n78A_UL_n5A-n78A | Ongoing | [5 empty] | Transferred from Rel-18 WID
Unchanged | Objective #3: NR_CADC_R19_3BDL_yBUL (y=1,2) | CA_n5A-n78A-n258K | CA_n5A-n258A CA_n5A-n258G CA_n5A-n258H CA_n5A-n258I CA_n78A-n258A CA_n78A-n258G CA_n78A-n258H CA_n78A-n258I CA_n5A-n78A | 0 | FR1+FR2 | Meng Wang | Telstra | meng.wang@team.telstra.com | Ericsson, LGE, Mediatek, Nokia | RAN#94 | NR_CADC_SUL_R19 | (New) DL_n5A-n258A_UL_n5A-n258A (Completed) DL_n78A-n258A_UL_n78A-n258A (Completed) DL_n5A-n78A_UL_n5A-n78A | Ongoing | [5 empty] | Transferred from Rel-18 WID
Unchanged | Objective #3: NR_CADC_R19_3BDL_yBUL (y=1,2) | CA_n5A-n78A-n258L | CA_n5A-n258A CA_n5A-n258G CA_n5A-n258H CA_n5A-n258I CA_n78A-n258A CA_n78A-n258G CA_n78A-n258H CA_n78A-n258I CA_n5A-n78A | 0 | FR1+FR2 | Meng Wang | Telstra | meng.wang@team.telstra.com | Ericsson, LGE, Mediatek, Nokia | RAN#94 | NR_CADC_SUL_R19 | (New) DL_n5A-n258A_UL_n5A-n258A (Completed) DL_n78A-n258A_UL_n78A-n258A (Completed) DL_n5A-n78A_UL_n5A-n78A | Ongoing | [5 empty] | Transferred from Rel-18 WID
Unchanged | Objective #3: NR_CADC_R19_3BDL_yBUL (y=1,2) | CA_n5A-n78A-n258M | CA_n5A-n258A CA_n5A-n258G CA_n5A-n258H CA_n5A-n258I CA_n78A-n258A CA_n78A-n258G CA_n78A-n258H CA_n78A-n258I CA_n5A-n78A | 0 | FR1+FR2 | Meng Wang | Telstra | meng.wang@team.telstra.com | Ericsson, LGE, Mediatek, Nokia | RAN#94 | NR_CADC_SUL_R19 | (New) DL_n5A-n258A_UL_n5A-n258A (Completed) DL_n78A-n258A_UL_n78A-n258A (Completed) DL_n5A-n78A_UL_n5A-n78A | Ongoing | [5 empty] | Transferred from Rel-18 WID
Unchanged | Objective #3: NR_CADC_R19_3BDL_yBUL (y=1,2) | DC_n5A-n78A-n258A | DC_n5A-n258A DC_n78A-n258A | N/A | FR1+FR2 | Meng Wang | Telstra | meng.wang@team.telstra.com | Ericsson, LGE, Mediatek, Nokia | RAN#94 | NR_CADC_SUL_R19 | (New) DL_n5A-n258A_UL_n5A-n258A (New) DL_n78A-n258A_UL_n78A-n258A (Completed) DL_n5A-n78A_UL_n5A (Completed) DL_n5A-n78A_UL_n78A | Ongoing | [5 empty] | Transferred from Rel-18 WID
Unchanged | Objective #3: NR_CADC_R19_3BDL_yBUL (y=1,2) | DC_n5A-n78A-n258B | DC_n5A-n258A DC_n78A-n258A | N/A | FR1+FR2 | Meng Wang | Telstra | meng.wang@team.telstra.com | Ericsson, LGE, Mediatek, Nokia | RAN#94 | NR_CADC_SUL_R19 | (New) DL_n5A-n258A_UL_n5A-n258A (New) DL_n78A-n258A_UL_n78A-n258A (Completed) DL_n5A-n78A_UL_n5A (Completed) DL_n5A-n78A_UL_n78A | Ongoing | [5 empty] | Transferred from Rel-18 WID
Unchanged | Objective #3: NR_CADC_R19_3BDL_yBUL (y=1,2) | DC_n5A-n78A-n258C | DC_n5A-n258A DC_n78A-n258A | N/A | FR1+FR2 | Meng Wang | Telstra | meng.wang@team.telstra.com | Ericsson, LGE, Mediatek, Nokia | RAN#94 | NR_CADC_SUL_R19 | (New) DL_n5A-n258A_UL_n5A-n258A (New) DL_n78A-n258A_UL_n78A-n258A (Completed) DL_n5A-n78A_UL_n5A (Completed) DL_n5A-n78A_UL_n78A | Ongoing | [5 empty] | Transferred from Rel-18 WID
Unchanged | Objective #3: NR_CADC_R19_3BDL_yBUL (y=1,2) | DC_n5A-n78A-n258D | DC_n5A-n258A DC_n78A-n258A | N/A | FR1+FR2 | Meng Wang | Telstra | meng.wang@team.telstra.com | Ericsson, LGE, Mediatek, Nokia | RAN#94 | NR_CADC_SUL_R19 | (New) DL_n5A-n258A_UL_n5A-n258A (New) DL_n78A-n258A_UL_n78A-n258A (Completed) DL_n5A-n78A_UL_n5A (Completed) DL_n5A-n78A_UL_n78A | Ongoing | [5 empty] | Transferred from Rel-18 WID
Unchanged | Objective #3: NR_CADC_R19_3BDL_yBUL (y=1,2) | DC_n5A-n78A-n258E | DC_n5A-n258A DC_n78A-n258A | N/A | FR1+FR2 | Meng Wang | Telstra | meng.wang@team.telstra.com | Ericsson, LGE, Mediatek, Nokia | RAN#94 | NR_CADC_SUL_R19 | (New) DL_n5A-n258A_UL_n5A-n258A (New) DL_n78A-n258A_UL_n78A-n258A (Completed) DL_n5A-n78A_UL_n5A (Completed) DL_n5A-n78A_UL_n78A | Ongoing | [5 empty] | Transferred from Rel-18 WID
Unchanged | Objective #3: NR_CADC_R19_3BDL_yBUL (y=1,2) | DC_n5A-n78A-n258F | DC_n5A-n258A DC_n78A-n258A | N/A | FR1+FR2 | Meng Wang | Telstra | meng.wang@team.telstra.com | Ericsson, LGE, Mediatek, Nokia | RAN#94 | NR_CADC_SUL_R19 | (New) DL_n5A-n258A_UL_n5A-n258A (New) DL_n78A-n258A_UL_n78A-n258A (Completed) DL_n5A-n78A_UL_n5A (Completed) DL_n5A-n78A_UL_n78A | Ongoing | [5 empty] | Transferred from Rel-18 WID
Unchanged | Objective #3: NR_CADC_R19_3BDL_yBUL (y=1,2) | DC_n5A-n78A-n258G | DC_n5A-n258A DC_n5A-n258G DC_n78A-n258A DC_n78A-n258G | N/A | FR1+FR2 | Meng Wang | Telstra | meng.wang@team.telstra.com | Ericsson, LGE, Mediatek, Nokia | RAN#94 | NR_CADC_SUL_R19 | (New) DL_n5A-n258A_UL_n5A-n258A (New) DL_n78A-n258A_UL_n78A-n258A (Completed) DL_n5A-n78A_UL_n5A (Completed) DL_n5A-n78A_UL_n78A | Ongoing | [5 empty] | Transferred from Rel-18 WID
Unchanged | Objective #3: NR_CADC_R19_3BDL_yBUL (y=1,2) | DC_n5A-n78A-n258H | DC_n5A-n258A DC_n5A-n258G DC_n5A-n258H DC_n78A-n258A DC_n78A-n258G DC_n78A-n258H | N/A | FR1+FR2 | Meng Wang | Telstra | meng.wang@team.telstra.com | Ericsson, LGE, Mediatek, Nokia | RAN#94 | NR_CADC_SUL_R19 | (New) DL_n5A-n258A_UL_n5A-n258A (New) DL_n78A-n258A_UL_n78A-n258A (Completed) DL_n5A-n78A_UL_n5A (Completed) DL_n5A-n78A_UL_n78A | Ongoing | [5 empty] | Transferred from Rel-18 WID
Unchanged | Objective #3: NR_CADC_R19_3BDL_yBUL (y=1,2) | DC_n5A-n78A-n258I | DC_n5A-n258A DC_n5A-n258G DC_n5A-n258H DC_n5A-n258I DC_n78A-n258A DC_n78A-n258G DC_n78A-n258H DC_n78A-n258I | N/A | FR1+FR2 | Meng Wang | Telstra | meng.wang@team.telstra.com | Ericsson, LGE, Mediatek, Nokia | RAN#94 | NR_CADC_SUL_R19 | (New) DL_n5A-n258A_UL_n5A-n258A (New) DL_n78A-n258A_UL_n78A-n258A (Completed) DL_n5A-n78A_UL_n5A (Completed) DL_n5A-n78A_UL_n78A | Ongoing | [5 empty] | Transferred from Rel-18 WID
Unchanged | Objective #3: NR_CADC_R19_3BDL_yBUL (y=1,2) | DC_n5A-n78A-n258J | DC_n5A-n258A DC_n5A-n258G DC_n5A-n258H DC_n5A-n258I DC_n78A-n258A DC_n78A-n258G DC_n78A-n258H DC_n78A-n258I | N/A | FR1+FR2 | Meng Wang | Telstra | meng.wang@team.telstra.com | Ericsson, LGE, Mediatek, Nokia | RAN#94 | NR_CADC_SUL_R19 | (New) DL_n5A-n258A_UL_n5A-n258A (New) DL_n78A-n258A_UL_n78A-n258A (Completed) DL_n5A-n78A_UL_n5A (Completed) DL_n5A-n78A_UL_n78A | Ongoing | [5 empty] | Transferred from Rel-18 WID
Unchanged | Objective #3: NR_CADC_R19_3BDL_yBUL (y=1,2) | DC_n5A-n78A-n258K | DC_n5A-n258A DC_n5A-n258G DC_n5A-n258H DC_n5A-n258I DC_n78A-n258A DC_n78A-n258G DC_n78A-n258H DC_n78A-n258I | N/A | FR1+FR2 | Meng Wang | Telstra | meng.wang@team.telstra.com | Ericsson, LGE, Mediatek, Nokia | RAN#94 | NR_CADC_SUL_R19 | (New) DL_n5A-n258A_UL_n5A-n258A (New) DL_n78A-n258A_UL_n78A-n258A (Completed) DL_n5A-n78A_UL_n5A (Completed) DL_n5A-n78A_UL_n78A | Ongoing | [5 empty] | Transferred from Rel-18 WID
Unchanged | Objective #3: NR_CADC_R19_3BDL_yBUL (y=1,2) | DC_n5A-n78A-n258L | DC_n5A-n258A DC_n5A-n258G DC_n5A-n258H DC_n5A-n258I DC_n78A-n258A DC_n78A-n258G DC_n78A-n258H DC_n78A-n258I | N/A | FR1+FR2 | Meng Wang | Telstra | meng.wang@team.telstra.com | Ericsson, LGE, Mediatek, Nokia | RAN#94 | NR_CADC_SUL_R19 | (New) DL_n5A-n258A_UL_n5A-n258A (New) DL_n78A-n258A_UL_n78A-n258A (Completed) DL_n5A-n78A_UL_n5A (Completed) DL_n5A-n78A_UL_n78A | Ongoing | [5 empty] | Transferred from Rel-18 WID
Unchanged | Objective #3: NR_CADC_R19_3BDL_yBUL (y=1,2) | DC_n5A-n78A-n258M | DC_n5A-n258A DC_n5A-n258G DC_n5A-n258H DC_n5A-n258I DC_n78A-n258A DC_n78A-n258G DC_n78A-n258H DC_n78A-n258I | N/A | FR1+FR2 | Meng Wang | Telstra | meng.wang@team.telstra.com | Ericsson, LGE, Mediatek, Nokia | RAN#94 | NR_CADC_SUL_R19 | (New) DL_n5A-n258A_UL_n5A-n258A (New) DL_n78A-n258A_UL_n78A-n258A (Completed) DL_n5A-n78A_UL_n5A (Completed) DL_n5A-n78A_UL_n78A | Ongoing | [5 empty] | Transferred from Rel-18 WID
Unchanged | Objective #3: NR_CADC_R19_3BDL_yBUL (y=1,2) | CA_n41A-n66A-n78A | CA_n41A-n78A CA_n41A-n66A CA_n66A-n78A | 0 | Only FR1 | Per Lindell | Ericsson | per.lindell@ericsson.com | Samsung, Qualcomm, Nokia | RAN#94 | NR_CADC_SUL_R19 | (New) DL_n41A-n66A-n78A_BCS0 (New) DL_n41A-n66A_UL_n41A-n66A_BCS0 (New) DL_n41A-n78A_UL_n41A-n78A_BCS0 | Ongoing | [5 empty] | Transferred from Rel-18 WID
Unchanged | Objective #3: NR_CADC_R19_3BDL_yBUL (y=1,2) | CA_n41A-n70A-n78A | CA_n41A-n78A CA_n41A-n70A CA_n70A-n78A | 0 | Only FR1 | Per Lindell | Ericsson | per.lindell@ericsson.com | Samsung, Qualcomm, Nokia | RAN#94 | NR_CADC_SUL_R19 | (New) DL_n41A-n70A-n78A_BCS0 (New) DL_n41A-n70A_UL_n41A-n70A_BCS0 (New) DL_n41A-n78A_UL_n41A-n78A_BCS0 | Ongoing | [5 empty] | Transferred from Rel-18 WID
Unchanged | Objective #3: NR_CADC_R19_3BDL_yBUL (y=1,2) | DC_n78A-n79A-n257A | DC_n78A-n79A | N/A | FR1+FR2 | Ryu Kitagawa | NTT DOCOMO, INC. | ryuu.kitagawa.pn@nttdocomo.com | Fujitsu, NEC, Nokia | RAN#95 | NR_CADC_SUL_R19 | (New) DL_n78A-n79A_UL_n78A-n79A | Ongoing | [5 empty] | Transferred from Rel-18 WID
Unchanged | Objective #3: NR_CADC_R19_3BDL_yBUL (y=1,2) | DC_n78A-n79A-n257G | DC_n78A-n79A | N/A | FR1+FR2 | Ryu Kitagawa | NTT DOCOMO, INC. | ryuu.kitagawa.pn@nttdocomo.com | Fujitsu, NEC, Nokia | RAN#95 | NR_CADC_SUL_R19 | (New) DL_n78A-n79A-n257A_UL_n78A-n79A | Ongoing | [5 empty] | Transferred from Rel-18 WID
Unchanged | Objective #3: NR_CADC_R19_3BDL_yBUL (y=1,2) | DC_n78A-n79A-n257H | DC_n78A-n79A | N/A | FR1+FR2 | Ryu Kitagawa | NTT DOCOMO, INC. | ryuu.kitagawa.pn@nttdocomo.com | Fujitsu, NEC, Nokia | RAN#95 | NR_CADC_SUL_R19 | (New) DL_n78A-n79A-n257G_UL_n78A-n79A | Ongoing | [5 empty] | Transferred from Rel-18 WID
Unchanged | Objective #3: NR_CADC_R19_3BDL_yBUL (y=1,2) | DC_n78A-n79A-n257I | DC_n78A-n79A | N/A | FR1+FR2 | Ryu Kitagawa | NTT DOCOMO, INC. | ryuu.kitagawa.pn@nttdocomo.com | Fujitsu, NEC, Nokia | RAN#95 | NR_CADC_SUL_R19 | (New) DL_n78A-n79A-n257H_UL_n78A-n79A | Ongoing | [5 empty] | Transferred from Rel-18 WID
Unchanged | Objective #3: NR_CADC_R19_3BDL_yBUL (y=1,2) | CA_n18A-n77(2A)-n257A | CA_n18A-n77A CA_n18A-n257A CA_n77A-n257A | 0 | FR1+FR2 | Mikiya Agata | KDDI | agata@kddi.com | Ericsson, Nokia, Samsung | RAN#95 | NR_CADC_SUL_R19 | (Completed) DL_n18A-n77A_UL_n18A-n77A (Ongoing) DL_n18A-n257A_UL_n18A-n257A (Completed) DL_n77A-n257A_UL_n77A-n257A | Ongoing | [5 empty] | Transferred from Rel-18 WID
Unchanged | Objective #3: NR_CADC_R19_3BDL_yBUL (y=1,2) | CA_n18A-n77(2A)-n257G | CA_n18A-n77A CA_n18A-n257A CA_n18A-n257G CA_n77A-n257A CA_n77A-n257G | 0 | FR1+FR2 | Mikiya Agata | KDDI | agata@kddi.com | Ericsson, Nokia, Samsung | RAN#95 | NR_CADC_SUL_R19 | (Ongoing) DL_n18A-n77A-n257A_UL_n18A-n77A (Ongoing) DL_n18A-n77A-n257A_UL_n18A-n257A (Ongoing) DL_n18A-n77A-n257A_UL_n77A-n257A (Ongoing) DL_n18A-n257G_UL_n18A-n257G (Completed) DL_n77A-n257G_UL_n77A-n257G | Ongoing | [5 empty] | Transferred from Rel-18 WID
Unchanged | Objective #3: NR_CADC_R19_3BDL_yBUL (y=1,2) | CA_n18A-n77(2A)-n257H | CA_n18A-n77A CA_n18A-n257A CA_n18A-n257G CA_n18A-n257H CA_n77A-n257A CA_n77A-n257G CA_n77A-n257H | 0 | FR1+FR2 | Mikiya Agata | KDDI | agata@kddi.com | Ericsson, Nokia, Samsung | RAN#95 | NR_CADC_SUL_R19 | (Ongoing) DL_n18A-n77A-n257G_UL_n18A-n77A (Ongoing) DL_n18A-n77A-n257G_UL_n18A-n257A (Ongoing) DL_n18A-n77A-n257G_UL_n77A-n257A (Ongoing) DL_n18A-n257H_UL_n18A-n257H (Completed) DL_n77A-n257H_UL_n77A-n257H | Ongoing | [5 empty] | Transferred from Rel-18 WID
Unchanged | Objective #3: NR_CADC_R19_3BDL_yBUL (y=1,2) | CA_n18A-n77(2A)-n257I | CA_n18A-n77A CA_n18A-n257A CA_n18A-n257G CA_n18A-n257H CA_n18A-n257I CA_n77A-n257A CA_n77A-n257G CA_n77A-n257H CA_n77A-n257I | 0 | FR1+FR2 | Mikiya Agata | KDDI | agata@kddi.com | Ericsson, Nokia, Samsung | RAN#95 | NR_CADC_SUL_R19 | (Ongoing) DL_n18A-n77A-n257H_UL_n18A-n77A (Ongoing) DL_n18A-n77A-n257H_UL_n18A-n257A (Ongoing) DL_n18A-n77A-n257H_UL_n77A-n257A (Ongoing) DL_n18A-n257I_UL_n18A-n257I (Completed) DL_n77A-n257I_UL_n77A-n257I | Ongoing | [5 empty] | Transferred from Rel-18 WID
Unchanged | Objective #3: NR_CADC_R19_3BDL_yBUL (y=1,2) | CA_n28A-n41A-n77(2A) | CA_n28A-n41A CA_n28A-n77A CA_n41A-n77A | 1 | Only FR1 | Mikiya Agata | KDDI | agata@kddi.com | Ericsson, Nokia, Samsung | RAN#95 | NR_CADC_SUL_R19 | (Completed) DL_n28A-n41A-n77(2A)_UL_n28A (Completed) DL_n28A-n41A-n77(2A)_UL_n41A (Completed) DL_n28A-n41A-n77(2A)_UL_n77A (Completed) DL_n28A-n41A-n77A_UL_n28A-n41A (Completed) DL_n28A-n41A-n77A_UL_n28A-n77A (Completed) DL_n28A-n41A-n77A_UL_n41A-n77A | Ongoing | [5 empty] | Transferred from Rel-18 WID
Unchanged | Objective #3: NR_CADC_R19_3BDL_yBUL (y=1,2) | CA_n3A-n41A-n77(2A) | CA_n3A-n41A CA_n3A-n77A CA_n41A-n77A | 1 | Only FR1 | Mikiya Agata | KDDI | agata@kddi.com | Ericsson, Nokia, Samsung | RAN#95 | NR_CADC_SUL_R19 | (Completed) DL_n3A-n41A-n77(2A)_UL_n3A (Completed) DL_n3A-n41A-n77(2A)_UL_n41A (Completed) DL_n3A-n41A-n77(2A)_UL_n77A (Completed) DL_n3A-n41A-n77A_UL_n3A-n41A (Completed) DL_n3A-n41A-n77A_UL_n3A-n77A (Completed) DL_n3A-n41A-n77A_UL_n41A-n77A | Ongoing | [5 empty] | Transferred from Rel-18 WID
Unchanged | Objective #3: NR_CADC_R19_3BDL_yBUL (y=1,2) | CA_n28A-n41A-n77(3A) | CA_n28A-n41A CA_n28A-n77A CA_n41A-n77A | 0 | Only FR1 | Mikiya Agata | KDDI | agata@kddi.com | Ericsson, Nokia, Samsung | RAN#95 | NR_CADC_SUL_R19 | (New) DL_n28A-n41A-n77(3A)_UL_n28A (New) DL_n28A-n41A-n77(3A)_UL_n41A (New) DL_n28A-n41A-n77(3A)_UL_n77A (Completed) DL_n28A-n41A-n77(2A)_UL_n28A-n41A (Completed) DL_n28A-n41A-n77(2A)_UL_n28A-n77A (Completed) DL_n28A-n41A-n77(2A)_UL_n41A-n77A (New) DL_n28A-n41A-n77(2A)_UL_n77(2A) (Completed) DL_n28A-n77(2A)_UL_n28A-n77A (Completed) DL_n28A-n77(2A)_UL_n77(2A) (Completed) DL_n41A-n77(2A)_UL_n41A-n77A (New) DL_n41A-n77(2A)_UL_n77(2A) | Ongoing | [5 empty] | Transferred from Rel-18 WID
Unchanged | Objective #3: NR_CADC_R19_3BDL_yBUL (y=1,2) | CA_n3A-n41A-n77(3A) | CA_n3A-n41A CA_n3A-n77A CA_n41A-n77A | 0 | Only FR1 | Mikiya Agata | KDDI | agata@kddi.com | Ericsson, Nokia, Samsung | RAN#95 | NR_CADC_SUL_R19 | (New) DL_n3A-n41A-n77(3A)_UL_n3A (New) DL_n3A-n41A-n77(3A)_UL_n41A (New) DL_n3A-n41A-n77(3A)_UL_n77A (Completed) DL_n3A-n41A-n77(2A)_UL_n3A-n41A (Completed) DL_n3A-n41A-n77(2A)_UL_n3A-n77A (Completed) DL_n3A-n41A-n77(2A)_UL_n41A-n77A (New) DL_n3A-n41A-n77(2A)_UL_n77(2A) (Completed) DL_n3A-n77(2A)_UL_n3A-n77A (Completed) DL_n3A-n77(2A)_UL_n77(2A) (Completed) DL_n41A-n77(2A)_UL_n41A-n77A (New) DL_n41A-n77(2A)_UL_n77(2A) | Ongoing | [5 empty] | Transferred from Rel-18 WID
Unchanged | Objective #3: NR_CADC_R19_3BDL_yBUL (y=1,2) | CA_n28A-n41B-n77(2A) | CA_n28A-n41A CA_n28A-n77A CA_n41A-n77A | 0 | Only FR1 | Mikiya Agata | KDDI | agata@kddi.com | Ericsson, Nokia, Samsung | RAN#95 | NR_CADC_SUL_R19 | (New) DL_n28A-n41B-n77(2A)_UL_n28A (New) DL_n28A-n41B-n77(2A)_UL_n41A (New) DL_n28A-n41B-n77(2A)_UL_n77A (Completed) DL_n28A-n41B-n77A_UL_n28A-n41A (Completed) DL_n28A-n41B-n77A_UL_n28A-n77A (Completed) DL_n28A-n41B-n77A_UL_n41A-n77A (Completed) DL_n28A-n41A-n77(2A)_UL_n28A-n41A (Completed) DL_n28A-n41A-n77(2A)_UL_n28A-n77A (Completed) DL_n28A-n41A-n77(2A)_UL_n41A-n77A (New) DL_n41B-n77(2A)_UL_n41A-n77A | Ongoing | [5 empty] | Transferred from Rel-18 WID
Unchanged | Objective #3: NR_CADC_R19_3BDL_yBUL (y=1,2) | CA_n3A-n41B-n77(2A) | CA_n3A-n41A CA_n3A-n77A CA_n41A-n77A | 0 | Only FR1 | Mikiya Agata | KDDI | agata@kddi.com | Ericsson, Nokia, Samsung | RAN#95 | NR_CADC_SUL_R19 | (New) DL_n3A-n41B-n77(2A)_UL_n3A (New) DL_n3A-n41B-n77(2A)_UL_n41A (New) DL_n3A-n41B-n77(2A)_UL_n77A (Completed) DL_n3A-n41B-n77A_UL_n3A-n41A (Completed) DL_n3A-n41B-n77A_UL_n3A-n77A (Completed) DL_n3A-n41B-n77A_UL_n41A-n77A (Completed) DL_n3A-n41A-n77(2A)_UL_n3A-n41A (Completed) DL_n3A-n41A-n77(2A)_UL_n3A-n77A (Completed) DL_n3A-n41A-n77(2A)_UL_n41A-n77A (New) DL_n41B-n77(2A)_UL_n41A-n77A | Ongoing | [5 empty] | Transferred from Rel-18 WID
Unchanged | Objective #3: NR_CADC_R19_3BDL_yBUL (y=1,2) | CA_n3A-n41B-n77(3A) | CA_n3A-n41A CA_n3A-n77A CA_n41A-n77A | 0 | Only FR1 | Mikiya Agata | KDDI | agata@kddi.com | Ericsson, Nokia, Samsung | RAN#95 | NR_CADC_SUL_R19 | (New) DL_n3A-n41B-n77(3A)_UL_n3A (New) DL_n3A-n41B-n77(3A)_UL_n41A (New) DL_n3A-n41B-n77(3A)_UL_n77A (New) DL_n3A-n41B-n77(2A)_UL_n3A-n41A (New) DL_n3A-n41B-n77(2A)_UL_n3A-n77A (New) DL_n3A-n41B-n77(2A)_UL_n41A-n77A (Completed) DL_n3A-n41A-n77(3A)_UL_n3A-41A (Completed) DL_n3A-n41A-n77(3A)_UL_n3A-n77A (Completed) DL_n3A-n41A-n77(3A)_UL_n41A-n77A (New) DL_n41B-n77(3A)_UL_n41A-n77A | Ongoing | [5 empty] | Transferred from Rel-18 WID
Unchanged | Objective #3: NR_CADC_R19_3BDL_yBUL (y=1,2) | CA_n28A-n41B-n77(3A) | CA_n28A-n41A CA_n28A-n77A CA_n41A-n77A | 0 | Only FR1 | Mikiya Agata | KDDI | agata@kddi.com | Ericsson, Nokia, Samsung | RAN#95 | NR_CADC_SUL_R19 | (New) DL_n28A-n41B-n77(3A)_UL_n28A (New) DL_n28A-n41B-n77(3A)_UL_n41A (New) DL_n28A-n41B-n77(3A)_UL_n77A (New) DL_n28A-n41B-n77(2A)_UL_n28A-n41A (New) DL_n28A-n41B-n77(2A)_UL_n28A-n77A (New) DL_n28A-n41B-n77(2A)_UL_n41A-n77A (Completed) DL_n28A-n41A-n77(3A)_UL_n28A-41A (Completed) DL_n28A-n41A-n77(3A)_UL_n28A-n77A (Completed) DL_n28A-n41A-n77(3A)_UL_n41A-n77A (New) DL_n41B-n77(3A)_UL_n41A-n77A | Ongoing | [5 empty] | Transferred from Rel-18 WID
Unchanged | Objective #3: NR_CADC_R19_3BDL_yBUL (y=1,2) | CA_n3A-n41B-n257A | CA_n3A-n41A CA_n3A-n257A CA_n41A-n257A | 0 | FR1+FR2 | Mikiya Agata | KDDI | agata@kddi.com | Ericsson, Nokia, Samsung | RAN#95 | NR_CADC_SUL_R19 | (New) DL_n3A-n41B-n257A_UL_n3A (New) DL_n3A-n41B-n257A_UL_n41A (New) DL_n3A-n41B-n257A_UL_n257A (Completed) DL_n3A-n41A-n257A_UL_n3A-n41A (Completed) DL_n3A-n41A-n257A_UL_n3A-n257A (Completed) DL_n3A-n41A-n257A_UL_n41A-n257A (New) DL_n3A-n41B_UL_n3A-n41A (New) DL_n41B-n257A_UL_n41A-n257A | Ongoing | [5 empty] | Transferred from Rel-18 WID
Unchanged | Objective #3: NR_CADC_R19_3BDL_yBUL (y=1,2) | CA_n3A-n41B-n257G | CA_n3A-n41A CA_n3A-n257A CA_n3A-n257G CA_n41A-n257A CA_n41A-n257G | 0 | FR1+FR2 | Mikiya Agata | KDDI | agata@kddi.com | Ericsson, Nokia, Samsung | RAN#95 | NR_CADC_SUL_R19 | (New) DL_n3A-n41B-n257G_UL_n3A (New) DL_n3A-n41B-n257G_UL_n41A (New) DL_n3A-n41B-n257G_UL_n257A (New) DL_n3A-n41B-n257G_UL_n257G (New) DL_n3A-n41B-n257A_UL_n3A-n41A (New) DL_n3A-n41B-n257A_UL_n3A-n257A (New) DL_n3A-n41B-n257A_UL_n3A-n257G (New) DL_n3A-n41B-n257A_UL_n41A-n257A (New) DL_n3A-n41B-n257A_UL_n41A-n257G (Completed) DL_n3A-n41A-n257G_UL_n3A-n41A (Completed) DL_n3A-n41A-n257G_UL_n3A-n257A (Completed) DL_n3A-n41A-n257G_UL_n3A-n257G (Completed) DL_n3A-n41A-n257G_UL_n41A-n257A (Completed) DL_n3A-n41A-n257G_UL_n41A-n257G (New) DL_n41B-n257G_UL_n41A-n257A (New) DL_n41B-n257G_UL_n41A-n257G | Ongoing | [5 empty] | Transferred from Rel-18 WID
Unchanged | Objective #3: NR_CADC_R19_3BDL_yBUL (y=1,2) | CA_n3A-n41B-n257H | CA_n3A-n41A CA_n3A-n257A CA_n3A-n257G CA_n3A-n257H CA_n41A-n257A CA_n41A-n257G CA_n41A-n257H | 0 | FR1+FR2 | Mikiya Agata | KDDI | agata@kddi.com | Ericsson, Nokia, Samsung | RAN#95 | NR_CADC_SUL_R19 | (New) DL_n3A-n41B-n257H_UL_n3A (New) DL_n3A-n41B-n257H_UL_n41A (New) DL_n3A-n41B-n257H_UL_n257A (New) DL_n3A-n41B-n257H_UL_n257G (New) DL_n3A-n41B-n257H_UL_n257H (New) DL_n3A-n41B-n257G_UL_n3A-n41A (New) DL_n3A-n41B-n257G_UL_n3A-n257A (New) DL_n3A-n41B-n257G_UL_n3A-n257G (New) DL_n3A-n41B-n257G_UL_n41A-n257A (New) DL_n3A-n41B-n257G_UL_n41A-n257G (Completed) DL_n3A-n41A-n257H_UL_n3A-n41A (Completed) DL_n3A-n41A-n257H_UL_n3A-n257A (Completed) DL_n3A-n41A-n257H_UL_n3A-n257G (Completed) DL_n3A-n41A-n257H_UL_n3A-n257H (Completed) DL_n3A-n41A-n257H_UL_n41A-n257A (Completed) DL_n3A-n41A-n257H_UL_n41A-n257G (Completed) DL_n3A-n41A-n257H_UL_n41A-n257H (New) DL_n41B-n257H_UL_n41A-n257A (New) DL_n41B-n257H_UL_n41A-n257G (New) DL_n41B-n257H_UL_n41A-n257H | Ongoing | [5 empty] | Transferred from Rel-18 WID
Unchanged | Objective #3: NR_CADC_R19_3BDL_yBUL (y=1,2) | CA_n3A-n41B-n257I | CA_n3A-n41A CA_n3A-n257A CA_n3A-n257G CA_n3A-n257H CA_n3A-n257I CA_n41A-n257A CA_n41A-n257G CA_n41A-n257H CA_n41A-n257I | 0 | FR1+FR2 | Mikiya Agata | KDDI | agata@kddi.com | Ericsson, Nokia, Samsung | RAN#95 | NR_CADC_SUL_R19 | (New) DL_n3A-n41B-n257H_UL_n3A (New) DL_n3A-n41B-n257H_UL_n41A (New) DL_n3A-n41B-n257H_UL_n257A (New) DL_n3A-n41B-n257H_UL_n257G (New) DL_n3A-n41B-n257H_UL_n257H (New) DL_n3A-n41B-n257H_UL_n257I (New) DL_n3A-n41B-n257H_UL_n3A-n41A (New) DL_n3A-n41B-n257H_UL_n3A-n257A (New) DL_n3A-n41B-n257H_UL_n3A-n257G (New) DL_n3A-n41B-n257H_UL_n3A-n257H (New) DL_n3A-n41B-n257H_UL_n41A-n257A (New) DL_n3A-n41B-n257H_UL_n41A-n257G (New) DL_n3A-n41B-n257H_UL_n41A-n257H (Completed) DL_n3A-n41A-n257I_UL_n3A-n41A (Completed) DL_n3A-n41A-n257I_UL_n3A-n257A (Completed) DL_n3A-n41A-n257I_UL_n3A-n257G (Completed) DL_n3A-n41A-n257I_UL_n3A-n257H (Completed) DL_n3A-n41A-n257I_UL_n3A-n257I (Completed) DL_n3A-n41A-n257I_UL_n41A-n257A (Completed) DL_n3A-n41A-n257I_UL_n41A-n257G (Completed) DL_n3A-n41A-n257I_UL_n41A-n257H (Completed) DL_n3A-n41A-n257I_UL_n41A-n257I (New) DL_n41B-n257I_UL_n41A-n257A (New) DL_n41B-n257I_UL_n41A-n257G (New) DL_n41B-n257I_UL_n41A-n257H (New) DL_n41B-n257I_UL_n41A-n257I | Ongoing | [5 empty] | Transferred from Rel-18 WID
Unchanged | Objective #3: NR_CADC_R19_3BDL_yBUL (y=1,2) | CA_n28A-n41B-N257a | CA_n28A-n41A CA_n28A-n257A CA_n41A-n257A | 0 | FR1+FR2 | Mikiya Agata | KDDI | agata@kddi.com | Ericsson, Nokia, Samsung | RAN#95 | NR_CADC_SUL_R19 | (New) DL_n28A-n41B-n257A_UL_n28A (New) DL_n28A-n41B-n257A_UL_n41A (New) DL_n28A-n41B-n257A_UL_n257A (Completed) DL_n28A-n41A-n257A_UL_n28A-n41A (Completed) DL_n28A-n41A-n257A_UL_n28A-n257A (Completed) DL_n28A-n41A-n257A_UL_n41A-n257A (New) DL_n28A-n41B_UL_n28A-n41A (New) DL_n41B-n257A_UL_n41A-n257A | Ongoing | [5 empty] | Transferred from Rel-18 WID
Unchanged | Objective #3: NR_CADC_R19_3BDL_yBUL (y=1,2) | CA_n28A-n41B-n257G | CA_n28A-n41A CA_n28A-n257A CA_n28A-n257G CA_n41A-n257A CA_n41A-n257G | 0 | FR1+FR2 | Mikiya Agata | KDDI | agata@kddi.com | Ericsson, Nokia, Samsung | RAN#95 | NR_CADC_SUL_R19 | (New) DL_n28A-n41B-n257G_UL_n28A (New) DL_n28A-n41B-n257G_UL_n41A (New) DL_n28A-n41B-n257G_UL_n257A (New) DL_n28A-n41B-n257G_UL_n257G (New) DL_n28A-n41B-n257A_UL_n28A-n41A (New) DL_n28A-n41B-n257A_UL_n28A-n257A (New) DL_n28A-n41B-n257A_UL_n28A-n257G (New) DL_n28A-n41B-n257A_UL_n41A-n257A (New) DL_n28A-n41B-n257A_UL_n41A-n257G (Completed) DL_n28A-n41A-n257G_UL_n28A-n41A (Completed) DL_n28A-n41A-n257G_UL_n28A-n257A (Completed) DL_n28A-n41A-n257G_UL_n28A-n257G (Completed) DL_n28A-n41A-n257G_UL_n41A-n257A (Completed) DL_n28A-n41A-n257G_UL_n41A-n257G (New) DL_n41B-n257G_UL_n41A-n257A (New) DL_n41B-n257G_UL_n41A-n257G | Ongoing | [5 empty] | Transferred from Rel-18 WID
Unchanged | Objective #3: NR_CADC_R19_3BDL_yBUL (y=1,2) | CA_n28A-n41B-n257H | CA_n28A-n41A CA_n28A-n257A CA_n28A-n257G CA_n28A-n257H CA_n41A-n257A CA_n41A-n257G CA_n41A-n257H | 0 | FR1+FR2 | Mikiya Agata | KDDI | agata@kddi.com | Ericsson, Nokia, Samsung | RAN#95 | NR_CADC_SUL_R19 | (New) DL_n28A-n41B-n257H_UL_n28A (New) DL_n28A-n41B-n257H_UL_n41A (New) DL_n28A-n41B-n257H_UL_n257A (New) DL_n28A-n41B-n257H_UL_n257G (New) DL_n28A-n41B-n257H_UL_n257H (New) DL_n28A-n41B-n257G_UL_n28A-n41A (New) DL_n28A-n41B-n257G_UL_n28A-n257A (New) DL_n28A-n41B-n257G_UL_n28A-n257G (New) DL_n28A-n41B-n257G_UL_n41A-n257A (New) DL_n28A-n41B-n257G_UL_n41A-n257G (Completed) DL_n28A-n41A-n257H_UL_n28A-n41A (Completed) DL_n28A-n41A-n257H_UL_n28A-n257A (Completed) DL_n28A-n41A-n257H_UL_n28A-n257G (Completed) DL_n28A-n41A-n257H_UL_n28A-n257H (Completed) DL_n28A-n41A-n257H_UL_n41A-n257A (Completed) DL_n28A-n41A-n257H_UL_n41A-n257G (Completed) DL_n28A-n41A-n257H_UL_n41A-n257H (New) DL_n41B-n257H_UL_n41A-n257A (New) DL_n41B-n257H_UL_n41A-n257G (New) DL_n41B-n257H_UL_n41A-n257H | Ongoing | [5 empty] | Transferred from Rel-18 WID
Unchanged | Objective #3: NR_CADC_R19_3BDL_yBUL (y=1,2) | CA_n28A-n41B-n257I | CA_n28A-n41A CA_n28A-n257A CA_n28A-n257G CA_n28A-n257H CA_n28A-n257I CA_n41A-n257A CA_n41A-n257G CA_n41A-n257H CA_n41A-n257I | 0 | FR1+FR2 | Mikiya Agata | KDDI | agata@kddi.com | Ericsson, Nokia, Samsung | RAN#95 | NR_CADC_SUL_R19 | (New) DL_n28A-n41B-n257H_UL_n28A (New) DL_n28A-n41B-n257H_UL_n41A (New) DL_n28A-n41B-n257H_UL_n257A (New) DL_n28A-n41B-n257H_UL_n257G (New) DL_n28A-n41B-n257H_UL_n257H (New) DL_n28A-n41B-n257H_UL_n257I (New) DL_n28A-n41B-n257H_UL_n28A-n41A (New) DL_n28A-n41B-n257H_UL_n28A-n257A (New) DL_n28A-n41B-n257H_UL_n28A-n257G (New) DL_n28A-n41B-n257H_UL_n28A-n257H (New) DL_n28A-n41B-n257H_UL_n41A-n257A (New) DL_n28A-n41B-n257H_UL_n41A-n257G (New) DL_n28A-n41B-n257H_UL_n41A-n257H (Completed) DL_n28A-n41A-n257I_UL_n28A-n41A (Completed) DL_n28A-n41A-n257I_UL_n28A-n257A (Completed) DL_n28A-n41A-n257I_UL_n28A-n257G (Completed) DL_n28A-n41A-n257I_UL_n28A-n257H (Completed) DL_n28A-n41A-n257I_UL_n28A-n257I (Completed) DL_n28A-n41A-n257I_UL_n41A-n257A (Completed) DL_n28A-n41A-n257I_UL_n41A-n257G (Completed) DL_n28A-n41A-n257I_UL_n41A-n257H (Completed) DL_n28A-n41A-n257I_UL_n41A-n257I (New) DL_n41B-n257I_UL_n41A-n257A (New) DL_n41B-n257I_UL_n41A-n257G (New) DL_n41B-n257I_UL_n41A-n257H (New) DL_n41B-n257I_UL_n41A-n257I | Ongoing | [5 empty] | Transferred from Rel-18 WID
Unchanged | Objective #3: NR_CADC_R19_3BDL_yBUL (y=1,2) | CA_n41B-n77A-n257A | CA_n41A-n77A CA_n41A-n257A CA_n77A-n257A | 0 | FR1+FR2 | Mikiya Agata | KDDI | agata@kddi.com | Ericsson, Nokia, Samsung | RAN#95 | NR_CADC_SUL_R19 | (New) DL_n41B-n77A-n257A_UL_n41A (New) DL_n41B-n77A-n257A_UL_n77A (New) DL_n41B-n77A-n257A_UL_n257A (New) DL_n41B-n77A_UL_n41A-n77A (New) DL_n41B-n77A_UL_n41A-n257A (New) DL_n41B-n257A_UL_n41A-n257A (New) DL_n41B-n257A_UL_n41B (New) DL_n41A-n77A-n257A_UL_n41A-n77A (New) DL_n41A-n77A-n257A_UL_n41A-n257A (New) DL_n41A-n77A-n257A_UL_n77A-n257A | Ongoing | [5 empty] | Transferred from Rel-18 WID
Unchanged | Objective #3: NR_CADC_R19_3BDL_yBUL (y=1,2) | CA_n41B-n77A-n257A | CA_n41B | 0 | FR1+FR2 | Mikiya Agata | KDDI | agata@kddi.com | Ericsson, Nokia, Samsung | RAN#95 | NR_CADC_SUL_R19 | (New) DL_n41B-n77A-n257A_UL_n41A (New) DL_n41B-n77A-n257A_UL_n77A (New) DL_n41B-n77A-n257A_UL_n257A (New) DL_n41B-n257A_UL_n41B | Ongoing | [5 empty] | Transferred from Rel-18 WID
Unchanged | Objective #3: NR_CADC_R19_3BDL_yBUL (y=1,2) | CA_n41B-n77A-n257G | CA_n41A-n77A CA_n41A-n257A CA_n41A-n257G CA_n77A-n257A CA_n77A-n257G | 0 | FR1+FR2 | Mikiya Agata | KDDI | agata@kddi.com | Ericsson, Nokia, Samsung | RAN#95 | NR_CADC_SUL_R19 | (New) DL_n41B-n77A-n257G_UL_n41A (New) DL_n41B-n77A-n257G_UL_n77A (New) DL_n41B-n77A-n257G_UL_n257A (New) DL_n41B-n77A-n257G_UL_n257G (New) DL_n41B-n77A-n257A_UL_n41A-n77A (New) DL_n41B-n77A-n257A_UL_n41A-n257A (New) DL_n41B-n77A-n257A_UL_n77A-n257A (New) DL_n41B-n257G_UL_n41A-n77A (New) DL_n41B-n257G_UL_n41A-n257A (New) DL_n41B-n257G_UL_n41A-n257G (New) DL_n41A-n77A-n257G_UL_n41A-n77A (New) DL_n41A-n77A-n257G_UL_n41A-n257A (New) DL_n41A-n77A-n257G_UL_n41A-n257G (New) DL_n41A-n77A-n257G_UL_n77A-n257A (New) DL_n41A-n77A-n257G_UL_n77A-n257G | Ongoing | [5 empty] | Transferred from Rel-18 WID
Unchanged | Objective #3: NR_CADC_R19_3BDL_yBUL (y=1,2) | CA_n41B-n77A-n257H | CA_n41A-n77A CA_n41A-n257A CA_n41A-n257G CA_n41A-n257H CA_n77A-n257A CA_n77A-n257G CA_n77A-n257H | 0 | FR1+FR2 | Mikiya Agata | KDDI | agata@kddi.com | Ericsson, Nokia, Samsung | RAN#95 | NR_CADC_SUL_R19 | (New) DL_n41B-n77A-n257H_UL_n41A (New) DL_n41B-n77A-n257H_UL_n77A (New) DL_n41B-n77A-n257H_UL_n257A (New) DL_n41B-n77A-n257H_UL_n257G (New) DL_n41B-n77A-n257H_UL_n257H (New) DL_n41B-n77A-n257G_UL_n41A-n77A (New) DL_n41B-n77A-n257G_UL_n41A-n257A (New) DL_n41B-n77A-n257G_UL_n41A-n257G (New) DL_n41B-n77A-n257G_UL_n77A-n257A (New) DL_n41B-n77A-n257G_UL_n77A-n257G (New) DL_n41B-n257H_UL_n41A-n77A (New) DL_n41B-n257H_UL_n41A-n257A (New) DL_n41B-n257H_UL_n41A-n257G (New) DL_n41B-n257H_UL_n41A-n257H (New) DL_n41A-n77A-n257H_UL_n41A-n77A (New) DL_n41A-n77A-n257H_UL_n41A-n257A (New) DL_n41A-n77A-n257H_UL_n41A-n257G (New) DL_n41A-n77A-n257H_UL_n41A-n257H (New) DL_n41A-n77A-n257H_UL_n77A-n257A (New) DL_n41A-n77A-n257H_UL_n77A-n257G (New) DL_n41A-n77A-n257H_UL_n77A-n257H | Ongoing | [5 empty] | Transferred from Rel-18 WID
Unchanged | Objective #3: NR_CADC_R19_3BDL_yBUL (y=1,2) | CA_n41B-n77A-n257I | CA_n41A-n77A CA_n41A-n257A CA_n41A-n257G CA_n41A-n257H CA_n41A-n257I CA_n77A-n257A CA_n77A-n257G CA_n77A-n257H CA_n77A-n257I | 0 | FR1+FR2 | Mikiya Agata | KDDI | agata@kddi.com | Ericsson, Nokia, Samsung | RAN#95 | NR_CADC_SUL_R19 | (New) DL_n41B-n77A-n257I_UL_n41A (New) DL_n41B-n77A-n257I_UL_n77A (New) DL_n41B-n77A-n257I_UL_n257A (New) DL_n41B-n77A-n257I_UL_n257G (New) DL_n41B-n77A-n257I_UL_n257H (New) DL_n41B-n77A-n257I_UL_n257I (New) DL_n41B-n77A-n257H_UL_n41A-n77A (New) DL_n41B-n77A-n257H_UL_n41A-n257A (New) DL_n41B-n77A-n257H_UL_n41A-n257G (New) DL_n41B-n77A-n257H_UL_n41A-n257H (New) DL_n41B-n77A-n257H_UL_n77A-n257A (New) DL_n41B-n77A-n257H_UL_n77A-n257G (New) DL_n41B-n77A-n257H_UL_n77A-n257H (New) DL_n41B-n257I_UL_n41A-n77A (New) DL_n41B-n257I_UL_n41A-n257A (New) DL_n41B-n257I_UL_n41A-n257G (New) DL_n41B-n257I_UL_n41A-n257H (New) DL_n41B-n257I_UL_n41A-n257I (New) DL_n41A-n77A-n257I_UL_n41A-n77A (New) DL_n41A-n77A-n257I_UL_n41A-n257A (New) DL_n41A-n77A-n257I_UL_n41A-n257G (New) DL_n41A-n77A-n257I_UL_n41A-n257H (New) DL_n41A-n77A-n257I_UL_n41A-n257I (New) DL_n41A-n77A-n257I_UL_n77A-n257A (New) DL_n41A-n77A-n257I_UL_n77A-n257G (New) DL_n41A-n77A-n257I_UL_n77A-n257H (New) DL_n41A-n77A-n257I_UL_n77A-n257I | Ongoing | [5 empty] | Transferred from Rel-18 WID
Unchanged | Objective #3: NR_CADC_R19_3BDL_yBUL (y=1,2) | DC_n3A-n41B-n257A | DC_n3A-n41A DC_n3A-n257A DC_n41A-n257A | 0 | FR1+FR2 | Mikiya Agata | KDDI | agata@kddi.com | Ericsson, Nokia, Samsung | RAN#95 | NR_CADC_SUL_R19 | (Completed) DL_n3A-n41A-n257A_UL_n3A-n41A (Completed) DL_n3A-n41A-n257A_UL_n3A-n257A (Completed) DL_n3A-n41A-n257A_UL_n41A-n257A (New) DL_n3A-n41B_UL_n3A-n41A (New) DL_n41B-n257A_UL_n41A-n257A | Ongoing | [5 empty] | Transferred from Rel-18 WID
Unchanged | Objective #3: NR_CADC_R19_3BDL_yBUL (y=1,2) | DC_n3A-n41B-n257G | DC_n3A-n41A DC_n3A-n257A DC_n3A-n257G DC_n41A-n257A DC_n41A-n257G | 0 | FR1+FR2 | Mikiya Agata | KDDI | agata@kddi.com | Ericsson, Nokia, Samsung | RAN#95 | NR_CADC_SUL_R19 | (New) DL_n3A-n41B-n257A_UL_n3A-n41A (New) DL_n3A-n41B-n257A_UL_n3A-n257A (New) DL_n3A-n41B-n257A_UL_n3A-n257G (New) DL_n3A-n41B-n257A_UL_n41A-n257A (New) DL_n3A-n41B-n257A_UL_n41A-n257G (Completed) DL_n3A-n41A-n257G_UL_n3A-n41A (Completed) DL_n3A-n41A-n257G_UL_n3A-n257A (Completed) DL_n3A-n41A-n257G_UL_n3A-n257G (Completed) DL_n3A-n41A-n257G_UL_n41A-n257A (Completed) DL_n3A-n41A-n257G_UL_n41A-n257G (New) DL_n41B-n257G_UL_n41A-n257A (New) DL_n41B-n257G_UL_n41A-n257G | Ongoing | [5 empty] | Transferred from Rel-18 WID
Unchanged | Objective #3: NR_CADC_R19_3BDL_yBUL (y=1,2) | DC_n3A-n41B-n257H | DC_n3A-n41A DC_n3A-n257A DC_n3A-n257G DC_n3A-n257H DC_n41A-n257A DC_n41A-n257G DC_n41A-n257H | 0 | FR1+FR2 | Mikiya Agata | KDDI | agata@kddi.com | Ericsson, Nokia, Samsung | RAN#95 | NR_CADC_SUL_R19 | (New) DL_n3A-n41B-n257H_UL_n3A (New) DL_n3A-n41B-n257H_UL_n41A (New) DL_n3A-n41B-n257H_UL_n257A (New) DL_n3A-n41B-n257H_UL_n257G (New) DL_n3A-n41B-n257H_UL_n257H (New) DL_n3A-n41B-n257G_UL_n3A-n41A (New) DL_n3A-n41B-n257G_UL_n3A-n257A (New) DL_n3A-n41B-n257G_UL_n3A-n257G (New) DL_n3A-n41B-n257G_UL_n41A-n257A (New) DL_n3A-n41B-n257G_UL_n41A-n257G (Completed) DL_n3A-n41A-n257H_UL_n3A-n41A (Completed) DL_n3A-n41A-n257H_UL_n3A-n257A (Completed) DL_n3A-n41A-n257H_UL_n3A-n257G (Completed) DL_n3A-n41A-n257H_UL_n3A-n257H (Completed) DL_n3A-n41A-n257H_UL_n41A-n257A (Completed) DL_n3A-n41A-n257H_UL_n41A-n257G (Completed) DL_n3A-n41A-n257H_UL_n41A-n257H (New) DL_n41B-n257H_UL_n41A-n257A (New) DL_n41B-n257H_UL_n41A-n257G (New) DL_n41B-n257H_UL_n41A-n257H | Ongoing | [5 empty] | Transferred from Rel-18 WID
Unchanged | Objective #3: NR_CADC_R19_3BDL_yBUL (y=1,2) | DC_n3A-n41B-n257I | DC_n3A-n41A DC_n3A-n257A DC_n3A-n257G DC_n3A-n257H DC_n3A-n257I DC_n41A-n257A DC_n41A-n257G DC_n41A-n257H DC_n41A-n257I | 0 | FR1+FR2 | Mikiya Agata | KDDI | agata@kddi.com | Ericsson, Nokia, Samsung | RAN#95 | NR_CADC_SUL_R19 | (New) DL_n3A-n41B-n257H_UL_n3A (New) DL_n3A-n41B-n257H_UL_n41A (New) DL_n3A-n41B-n257H_UL_n257A (New) DL_n3A-n41B-n257H_UL_n257G (New) DL_n3A-n41B-n257H_UL_n257H (New) DL_n3A-n41B-n257H_UL_n257I (New) DL_n3A-n41B-n257H_UL_n3A-n41A (New) DL_n3A-n41B-n257H_UL_n3A-n257A (New) DL_n3A-n41B-n257H_UL_n3A-n257G (New) DL_n3A-n41B-n257H_UL_n3A-n257H (New) DL_n3A-n41B-n257H_UL_n41A-n257A (New) DL_n3A-n41B-n257H_UL_n41A-n257G (New) DL_n3A-n41B-n257H_UL_n41A-n257H (Completed) DL_n3A-n41A-n257I_UL_n3A-n41A (Completed) DL_n3A-n41A-n257I_UL_n3A-n257A (Completed) DL_n3A-n41A-n257I_UL_n3A-n257G (Completed) DL_n3A-n41A-n257I_UL_n3A-n257H (Completed) DL_n3A-n41A-n257I_UL_n3A-n257I (Completed) DL_n3A-n41A-n257I_UL_n41A-n257A (Completed) DL_n3A-n41A-n257I_UL_n41A-n257G (Completed) DL_n3A-n41A-n257I_UL_n41A-n257H (Completed) DL_n3A-n41A-n257I_UL_n41A-n257I (New) DL_n41B-n257I_UL_n41A-n257A (New) DL_n41B-n257I_UL_n41A-n257G (New) DL_n41B-n257I_UL_n41A-n257H (New) DL_n41B-n257I_UL_n41A-n257I | Ongoing | [5 empty] | Transferred from Rel-18 WID
Unchanged | Objective #3: NR_CADC_R19_3BDL_yBUL (y=1,2) | DC_n28A-n41B-n257A | DC_n28A-n41A DC_n28A-n257A DC_n41A-n257A | 0 | FR1+FR2 | Mikiya Agata | KDDI | agata@kddi.com | Ericsson, Nokia, Samsung | RAN#95 | NR_CADC_SUL_R19 | (New) DL_n28A-n41B-n257A_UL_n28A (New) DL_n28A-n41B-n257A_UL_n41A (New) DL_n28A-n41B-n257A_UL_n257A (Completed) DL_n28A-n41A-n257A_UL_n28A-n41A (Completed) DL_n28A-n41A-n257A_UL_n28A-n257A (Completed) DL_n28A-n41A-n257A_UL_n41A-n257A (New) DL_n28A-n41B_UL_n28A-n41A (New) DL_n41B-n257A_UL_n41A-n257A | Ongoing | [5 empty] | Transferred from Rel-18 WID
Unchanged | Objective #3: NR_CADC_R19_3BDL_yBUL (y=1,2) | DC_n28A-n41B-n257G | DC_n28A-n41A DC_n28A-n257A DC_n28A-n257G DC_n41A-n257A DC_n41A-n257G | 0 | FR1+FR2 | Mikiya Agata | KDDI | agata@kddi.com | Ericsson, Nokia, Samsung | RAN#95 | NR_CADC_SUL_R19 | (New) DL_n28A-n41B-n257G_UL_n28A (New) DL_n28A-n41B-n257G_UL_n41A (New) DL_n28A-n41B-n257G_UL_n257A (New) DL_n28A-n41B-n257G_UL_n257G (New) DL_n28A-n41B-n257A_UL_n28A-n41A (New) DL_n28A-n41B-n257A_UL_n28A-n257A (New) DL_n28A-n41B-n257A_UL_n28A-n257G (New) DL_n28A-n41B-n257A_UL_n41A-n257A (New) DL_n28A-n41B-n257A_UL_n41A-n257G (Completed) DL_n28A-n41A-n257G_UL_n28A-n41A (Completed) DL_n28A-n41A-n257G_UL_n28A-n257A (Completed) DL_n28A-n41A-n257G_UL_n28A-n257G (Completed) DL_n28A-n41A-n257G_UL_n41A-n257A (Completed) DL_n28A-n41A-n257G_UL_n41A-n257G (New) DL_n41B-n257G_UL_n41A-n257A (New) DL_n41B-n257G_UL_n41A-n257G | Ongoing | [5 empty] | Transferred from Rel-18 WID
Unchanged | Objective #3: NR_CADC_R19_3BDL_yBUL (y=1,2) | DC_n28A-n41B-n257H | DC_n28A-n41A DC_n28A-n257A DC_n28A-n257G DC_n28A-n257H DC_n41A-n257A DC_n41A-n257G DC_n41A-n257H | 0 | FR1+FR2 | Mikiya Agata | KDDI | agata@kddi.com | Ericsson, Nokia, Samsung | RAN#95 | NR_CADC_SUL_R19 | (New) DL_n28A-n41B-n257H_UL_n28A (New) DL_n28A-n41B-n257H_UL_n41A (New) DL_n28A-n41B-n257H_UL_n257A (New) DL_n28A-n41B-n257H_UL_n257G (New) DL_n28A-n41B-n257H_UL_n257H (New) DL_n28A-n41B-n257G_UL_n28A-n41A (New) DL_n28A-n41B-n257G_UL_n28A-n257A (New) DL_n28A-n41B-n257G_UL_n28A-n257G (New) DL_n28A-n41B-n257G_UL_n41A-n257A (New) DL_n28A-n41B-n257G_UL_n41A-n257G (Completed) DL_n28A-n41A-n257H_UL_n28A-n41A (Completed) DL_n28A-n41A-n257H_UL_n28A-n257A (Completed) DL_n28A-n41A-n257H_UL_n28A-n257G (Completed) DL_n28A-n41A-n257H_UL_n28A-n257H (Completed) DL_n28A-n41A-n257H_UL_n41A-n257A (Completed) DL_n28A-n41A-n257H_UL_n41A-n257G (Completed) DL_n28A-n41A-n257H_UL_n41A-n257H (New) DL_n41B-n257H_UL_n41A-n257A (New) DL_n41B-n257H_UL_n41A-n257G (New) DL_n41B-n257H_UL_n41A-n257H | Ongoing | [5 empty] | Transferred from Rel-18 WID
Unchanged | Objective #3: NR_CADC_R19_3BDL_yBUL (y=1,2) | DC_n28A-n41B-n257I | DC_n28A-n41A DC_n28A-n257A DC_n28A-n257G DC_n28A-n257H DC_n28A-n257I DC_n41A-n257A DC_n41A-n257G DC_n41A-n257H DC_n41A-n257I | 0 | FR1+FR2 | Mikiya Agata | KDDI | agata@kddi.com | Ericsson, Nokia, Samsung | RAN#95 | NR_CADC_SUL_R19 | (New) DL_n28A-n41B-n257H_UL_n28A (New) DL_n28A-n41B-n257H_UL_n41A (New) DL_n28A-n41B-n257H_UL_n257A (New) DL_n28A-n41B-n257H_UL_n257G (New) DL_n28A-n41B-n257H_UL_n257H (New) DL_n28A-n41B-n257H_UL_n257I (New) DL_n28A-n41B-n257H_UL_n28A-n41A (New) DL_n28A-n41B-n257H_UL_n28A-n257A (New) DL_n28A-n41B-n257H_UL_n28A-n257G (New) DL_n28A-n41B-n257H_UL_n28A-n257H (New) DL_n28A-n41B-n257H_UL_n41A-n257A (New) DL_n28A-n41B-n257H_UL_n41A-n257G (New) DL_n28A-n41B-n257H_UL_n41A-n257H (Completed) DL_n28A-n41A-n257I_UL_n28A-n41A (Completed) DL_n28A-n41A-n257I_UL_n28A-n257A (Completed) DL_n28A-n41A-n257I_UL_n28A-n257G (Completed) DL_n28A-n41A-n257I_UL_n28A-n257H (Completed) DL_n28A-n41A-n257I_UL_n28A-n257I (Completed) DL_n28A-n41A-n257I_UL_n41A-n257A (Completed) DL_n28A-n41A-n257I_UL_n41A-n257G (Completed) DL_n28A-n41A-n257I_UL_n41A-n257H (Completed) DL_n28A-n41A-n257I_UL_n41A-n257I (New) DL_n41B-n257I_UL_n41A-n257A (New) DL_n41B-n257I_UL_n41A-n257G (New) DL_n41B-n257I_UL_n41A-n257H (New) DL_n41B-n257I_UL_n41A-n257I | Ongoing | [5 empty] | Transferred from Rel-18 WID
Unchanged | Objective #3: NR_CADC_R19_3BDL_yBUL (y=1,2) | DC_n41B-n77A-n257A | DC_n41A-n77A DC_n41A-n257A DC_n77A-n257A | 0 | FR1+FR2 | Mikiya Agata | KDDI | agata@kddi.com | Ericsson, Nokia, Samsung | RAN#95 | NR_CADC_SUL_R19 | (New) DL_n41B-n77A-n257A_UL_n41A (New) DL_n41B-n77A-n257A_UL_n77A (New) DL_n41B-n77A-n257A_UL_n257A (New) DL_n41B-n77A_UL_n41A-n77A (New) DL_n41B-n77A_UL_n41A-n257A (New) DL_n41B-n257A_UL_n41A-n257A (New) DL_n41B-n257A_UL_n41B (New) DL_n41A-n77A-n257A_UL_n41A-n77A (New) DL_n41A-n77A-n257A_UL_n41A-n257A (New) DL_n41A-n77A-n257A_UL_n77A-n257A | Ongoing | [5 empty] | Transferred from Rel-18 WID
Unchanged | Objective #3: NR_CADC_R19_3BDL_yBUL (y=1,2) | DC_n41B-n77A-n257G | DC_n41A-n77A DC_n41A-n257A DC_n41A-n257G DC_n77A-n257A DC_n77A-n257G | 0 | FR1+FR2 | Mikiya Agata | KDDI | agata@kddi.com | Ericsson, Nokia, Samsung | RAN#95 | NR_CADC_SUL_R19 | (New) DL_n41B-n77A-n257G_UL_n41A (New) DL_n41B-n77A-n257G_UL_n77A (New) DL_n41B-n77A-n257G_UL_n257A (New) DL_n41B-n77A-n257G_UL_n257G (New) DL_n41B-n77A-n257A_UL_n41A-n77A (New) DL_n41B-n77A-n257A_UL_n41A-n257A (New) DL_n41B-n77A-n257A_UL_n77A-n257A (New) DL_n41B-n257G_UL_n41A-n77A (New) DL_n41B-n257G_UL_n41A-n257A (New) DL_n41B-n257G_UL_n41A-n257G (New) DL_n41A-n77A-n257G_UL_n41A-n77A (New) DL_n41A-n77A-n257G_UL_n41A-n257A (New) DL_n41A-n77A-n257G_UL_n41A-n257G (New) DL_n41A-n77A-n257G_UL_n77A-n257A (New) DL_n41A-n77A-n257G_UL_n77A-n257G | Ongoing | [5 empty] | Transferred from Rel-18 WID
Unchanged | Objective #3: NR_CADC_R19_3BDL_yBUL (y=1,2) | DC_n41B-n77A-n257H | DC_n41A-n77A DC_n41A-n257A DC_n41A-n257G DC_n41A-n257H DC_n77A-n257A DC_n77A-n257G DC_n77A-n257H | 0 | FR1+FR2 | Mikiya Agata | KDDI | agata@kddi.com | Ericsson, Nokia, Samsung | RAN#95 | NR_CADC_SUL_R19 | (New) DL_n41B-n77A-n257H_UL_n41A (New) DL_n41B-n77A-n257H_UL_n77A (New) DL_n41B-n77A-n257H_UL_n257A (New) DL_n41B-n77A-n257H_UL_n257G (New) DL_n41B-n77A-n257H_UL_n257H (New) DL_n41B-n77A-n257G_UL_n41A-n77A (New) DL_n41B-n77A-n257G_UL_n41A-n257A (New) DL_n41B-n77A-n257G_UL_n41A-n257G (New) DL_n41B-n77A-n257G_UL_n77A-n257A (New) DL_n41B-n77A-n257G_UL_n77A-n257G (New) DL_n41B-n257H_UL_n41A-n77A (New) DL_n41B-n257H_UL_n41A-n257A (New) DL_n41B-n257H_UL_n41A-n257G (New) DL_n41B-n257H_UL_n41A-n257H (New) DL_n41A-n77A-n257H_UL_n41A-n77A (New) DL_n41A-n77A-n257H_UL_n41A-n257A (New) DL_n41A-n77A-n257H_UL_n41A-n257G (New) DL_n41A-n77A-n257H_UL_n41A-n257H (New) DL_n41A-n77A-n257H_UL_n77A-n257A (New) DL_n41A-n77A-n257H_UL_n77A-n257G (New) DL_n41A-n77A-n257H_UL_n77A-n257H | Ongoing | [5 empty] | Transferred from Rel-18 WID
Unchanged | Objective #3: NR_CADC_R19_3BDL_yBUL (y=1,2) | DC_n41B-n77A-n257I | DC_n41A-n77A DC_n41A-n257A DC_n41A-n257G DC_n41A-n257H DC_n41A-n257I DC_n77A-n257A DC_n77A-n257G DC_n77A-n257H DC_n77A-n257I | 0 | FR1+FR2 | Mikiya Agata | KDDI | agata@kddi.com | Ericsson, Nokia, Samsung | RAN#95 | NR_CADC_SUL_R19 | (New) DL_n41B-n77A-n257I_UL_n41A (New) DL_n41B-n77A-n257I_UL_n77A (New) DL_n41B-n77A-n257I_UL_n257A (New) DL_n41B-n77A-n257I_UL_n257G (New) DL_n41B-n77A-n257I_UL_n257H (New) DL_n41B-n77A-n257I_UL_n257I (New) DL_n41B-n77A-n257H_UL_n41A-n77A (New) DL_n41B-n77A-n257H_UL_n41A-n257A (New) DL_n41B-n77A-n257H_UL_n41A-n257G (New) DL_n41B-n77A-n257H_UL_n41A-n257H (New) DL_n41B-n77A-n257H_UL_n77A-n257A (New) DL_n41B-n77A-n257H_UL_n77A-n257G (New) DL_n41B-n77A-n257H_UL_n77A-n257H (New) DL_n41B-n257I_UL_n41A-n77A (New) DL_n41B-n257I_UL_n41A-n257A (New) DL_n41B-n257I_UL_n41A-n257G (New) DL_n41B-n257I_UL_n41A-n257H (New) DL_n41B-n257I_UL_n41A-n257I (New) DL_n41A-n77A-n257I_UL_n41A-n77A (New) DL_n41A-n77A-n257I_UL_n41A-n257A (New) DL_n41A-n77A-n257I_UL_n41A-n257G (New) DL_n41A-n77A-n257I_UL_n41A-n257H (New) DL_n41A-n77A-n257I_UL_n41A-n257I (New) DL_n41A-n77A-n257I_UL_n77A-n257A (New) DL_n41A-n77A-n257I_UL_n77A-n257G (New) DL_n41A-n77A-n257I_UL_n77A-n257H (New) DL_n41A-n77A-n257I_UL_n77A-n257I | Ongoing | [5 empty] | Transferred from Rel-18 WID
Unchanged | Objective #3: NR_CADC_R19_3BDL_yBUL (y=1,2) | CA_n1A-n18A-n257A | CA_n1A-n18A CA_n1A-n257A CA_n18A-n257A | 0 | FR1+FR2 | Mikiya Agata | KDDI | agata@kddi.com | Ericsson, Nokia, Samsung | RAN#95 | NR_CADC_SUL_R19 | (Completed) DL_n1A-n28A_UL_n1A-n28A (Completed) DL_n1A-n257A_UL_n1A-n257A (Completed) DL_n18A-n257A_UL_n18A-n257A | Ongoing | [5 empty] | Transferred from Rel-18 WID
Unchanged | Objective #3: NR_CADC_R19_3BDL_yBUL (y=1,2) | CA_n3A-n18A-n257A | CA_n3A-n18A CA_n3A-n257A CA_n18A-n257A | 0 | FR1+FR2 | Mikiya Agata | KDDI | agata@kddi.com | Ericsson, Nokia, Samsung | RAN#95 | NR_CADC_SUL_R19 | (Completed) DL_n3A-n28A_UL_n3A-n28A (Completed) DL_n3A-n257A_UL_n3A-n257A (Completed) DL_n18A-n257A_UL_n18A-n257A | Ongoing | [5 empty] | Transferred from Rel-18 WID
Unchanged | Objective #3: NR_CADC_R19_3BDL_yBUL (y=1,2) | CA_n1A-n3A-n257A | CA_n1A-n3A CA_n1A-n257A CA_n3A-n257A | 0 | FR1+FR2 | Mikiya Agata | KDDI | agata@kddi.com | Ericsson, Nokia, Samsung | RAN#95 | NR_CADC_SUL_R19 | (Completed) DL_n1A-n3A_UL_n1A-n3A (Completed) DL_n1A-n257A_UL_n1A-n257A (Completed) DL_n3A-n257A_UL_n3A-n257A | Ongoing | [5 empty] | Transferred from Rel-18 WID
Unchanged | Objective #3: NR_CADC_R19_3BDL_yBUL (y=1,2) | CA_n18A-n28A-n257A | CA_n18A-n28A CA_n18A-n257A CA_n28A-n257A | 0 | FR1+FR2 | Mikiya Agata | KDDI | agata@kddi.com | Ericsson, Nokia, Samsung | RAN#95 | NR_CADC_SUL_R19 | (Completed) DL_n18A-n28A_UL_n18A-n28A (Completed) DL_n18A-n257A_UL_n18A-n257A (Completed) DL_n28A-n257A_UL_n28A-n257A | Ongoing | [5 empty] | Transferred from Rel-18 WID
Unchanged | Objective #3: NR_CADC_R19_3BDL_yBUL (y=1,2) | CA_n1A-n28A-n257A | CA_n1A-n28A CA_n1A-n257A CA_n28A-n257A | 0 | FR1+FR2 | Mikiya Agata | KDDI | agata@kddi.com | Ericsson, Nokia, Samsung | RAN#95 | NR_CADC_SUL_R19 | (Completed) DL_n1A-n28A_UL_n1A-n28A (Completed) DL_n1A-n257A_UL_n1A-n257A (Completed) DL_n28A-n257A_UL_n28A-n257A | Ongoing | [5 empty] | Transferred from Rel-18 WID
Unchanged | Objective #3: NR_CADC_R19_3BDL_yBUL (y=1,2) | CA_n18A-n41A-n257A | CA_n18A-n41A CA_n18A-n257A CA_n41A-n257A | 0 | FR1+FR2 | Mikiya Agata | KDDI | agata@kddi.com | Ericsson, Nokia, Samsung | RAN#95 | NR_CADC_SUL_R19 | (Completed) DL_n18A-n41A_UL_n18A-n41A (Completed) DL_n18A-n257A_UL_n18A-n257A (Completed) DL_n41A-n257A_UL_n41A-n257A | Ongoing | [5 empty] | Transferred from Rel-18 WID
Unchanged | Objective #3: NR_CADC_R19_3BDL_yBUL (y=1,2) | CA_n1A-n41A-n257A | CA_n1A-n41A CA_n1A-n257A CA_n41A-n257A | 0 | FR1+FR2 | Mikiya Agata | KDDI | agata@kddi.com | Ericsson, Nokia, Samsung | RAN#95 | NR_CADC_SUL_R19 | (Completed) DL_n1A-n41A_UL_n1A-n41A (Completed) DL_n1A-n257A_UL_n1A-n257A (Completed) DL_n41A-n257A_UL_n41A-n257A | Ongoing | [5 empty] | Transferred from Rel-18 WID
Unchanged | Objective #3: NR_CADC_R19_3BDL_yBUL (y=1,2) | CA_n18A-n77A-n257A | CA_n18A-n77A CA_n18A-n257A CA_n77A-n257A | 0 | FR1+FR2 | Mikiya Agata | KDDI | agata@kddi.com | Ericsson, Nokia, Samsung | RAN#95 | NR_CADC_SUL_R19 | (Completed) DL_n18A-n77A_UL_n18A-n77A (Completed) DL_n18A-n257A_UL_n18A-n257A (Completed) DL_n77A-n257A_UL_n77A-n257A | Ongoing | [5 empty] | Transferred from Rel-18 WID
Unchanged | Objective #3: NR_CADC_R19_3BDL_yBUL (y=1,2) | CA_n28A-n41A-n257A | CA_n28A-n41A CA_n41A-n257A CA_n28A-n257A | 0 | FR1+FR2 | Mikiya Agata | KDDI | agata@kddi.com | Ericsson, Nokia, Samsung | RAN#95 | NR_CADC_SUL_R19 | (Completed) DL_n28A-n41A_UL_n28A-n41A (Completed) DL_n41A-n257A_UL_n41A-n257A (Completed) DL_n28A-n257A_UL_n28A-n257A | Ongoing | [5 empty] | Transferred from Rel-18 WID
Unchanged | Objective #3: NR_CADC_R19_3BDL_yBUL (y=1,2) | CA_n41A-n77A-n257A | CA_n41A-n77A CA_n41A-n257A CA_n77A-n257A | 0 | FR1+FR2 | Mikiya Agata | KDDI | agata@kddi.com | Ericsson, Nokia, Samsung | RAN#95 | NR_CADC_SUL_R19 | (Completed) DL_n41A-n77A_UL_n41A-n77A (Completed) DL_n77A-n257A_UL_n77A-n257A (Completed) DL_n41A-n257A_UL_n41A-n257A | Ongoing | [5 empty] | Transferred from Rel-18 WID
Unchanged | Objective #3: NR_CADC_R19_3BDL_yBUL (y=1,2) | CA_n3A-n40A-n41B | CA_n3A-n40A CA_n3A-n41A CA_n40A-n41A | 0 | Only FR1 | Mikiya Agata | KDDI | agata@kddi.com | Ericsson, Nokia, Samsung | RAN#96 | NR_CADC_SUL_R19 | (Completed) DL_n3A-n40A_UL_n3A-n40A (New) DL_n3A-n41B_UL_n3A-n41A (New) DL_n40A-n41B_UL_n40A-n41A | Ongoing | [5 empty] | Transferred from Rel-18 WID
Unchanged | Objective #3: NR_CADC_R19_3BDL_yBUL (y=1,2) | CA_n28A-n40A-n41B | CA_n28A-n40A CA_n28A-n41A CA_n40A-n41A | 0 | Only FR1 | Mikiya Agata | KDDI | agata@kddi.com | Ericsson, Nokia, Samsung | RAN#96 | NR_CADC_SUL_R19 | (Completed) DL_n28A-n40A_UL_n28A-n40A (New) DL_n28A-n41B_UL_n28A-n41A (New) DL_n40A-n41B_UL_n40A-n41A | Ongoing | [5 empty] | Transferred from Rel-18 WID
Unchanged | Objective #3: NR_CADC_R19_3BDL_yBUL (y=1,2) | CA_n28A-n40A-n77A | CA_n28A-n40A CA_n28A-n77A CA_n40A-n77A | 0 | Only FR1 | Mikiya Agata | KDDI | agata@kddi.com | Ericsson, Nokia, Samsung | RAN#96 | NR_CADC_SUL_R19 | (Completed) DL_n28A-n40A_UL_n28A-n40A (Completed) DL_n28A-n77A_UL_n28A-n77A (Completed) DL_n40A-n77A_UL_n40A-n77A | Ongoing | [5 empty] | Transferred from Rel-18 WID
Unchanged | Objective #3: NR_CADC_R19_3BDL_yBUL (y=1,2) | CA_n40A-n41A-n77A | CA_n40A-n41A CA_n40A-n77A CA_n41A-n77A | 0 | Only FR1 | Mikiya Agata | KDDI | agata@kddi.com | Ericsson, Nokia, Samsung | RAN#96 | NR_CADC_SUL_R19 | (Completed) DL_n40A-n41A_UL_n40A-n41A (Completed) DL_n40A-n77A_UL_n40A-n77A (Completed) DL_n41A-n77A_UL_n41A-n77A | Ongoing | [5 empty] | Transferred from Rel-18 WID
Unchanged | Objective #3: NR_CADC_R19_3BDL_yBUL (y=1,2) | CA_n40A-n41B-n77A | CA_n40A-n41A CA_n40A-n77A CA_n41A-n77A | 0 | Only FR1 | Mikiya Agata | KDDI | agata@kddi.com | Ericsson, Nokia, Samsung | RAN#96 | NR_CADC_SUL_R19 | (New) DL_n40A-n41B_UL_n40A-n41A (Completed) DL_n40A-n77A_UL_n40A-n77A (New) DL_n41B-n77A_UL_n41A-n77A | Ongoing | [5 empty] | Transferred from Rel-18 WID
Unchanged | Objective #3: NR_CADC_R19_3BDL_yBUL (y=1,2) | CA_n3A-n28A-n41A | CA_n3A-n41A CA_n28A-n41A | 0 | Only FR1 | Mikiya Agata | KDDI | agata@kddi.com | Ericsson, Nokia, Samsung | RAN#96 | NR_CADC_SUL_R19 | (Completed) CA_n3A-n28A-n41A _1UL (Completed) CA_n3A-n41A_UL_n3A-n41A (Completed) CA_n28A-n41A_UL_n28A-n41A | Completed |  |  | R4-2501769 | yes |  | Transferred from Rel-18 WID
Unchanged | Objective #3: NR_CADC_R19_3BDL_yBUL (y=1,2) | CA_n3A-n28A-n40A | - | 0 | Only FR1 | Mikiya Agata | KDDI | agata@kddi.com | Ericsson, Nokia, Samsung | RAN#96 | NR_CADC_SUL_R19 | (New) DL_n3A-n28A-n40A_UL_n40A (Completed) DL_n3A-n28A_UL_n3A (Completed) DL_n3A-n28A_UL_n40A (Completed) DL_n3A-n40A_UL_n3A (Completed) DL_n3A-n40A_UL_n40A (Completed) DL_n28A-n40A_UL_n28A (Completed) DL_n28A-n40A_UL_n40A | Ongoing | [5 empty] | Transferred from Rel-18 WID
Unchanged | Objective #3: NR_CADC_R19_3BDL_yBUL (y=1,2) | CA_n3A-n40A-n41B | - | 0 | Only FR1 | Mikiya Agata | KDDI | agata@kddi.com | Ericsson, Nokia, Samsung | RAN#96 | NR_CADC_SUL_R19 | (Completed) DL_n3A-n40A-n41A_UL_n41A (New) DL_n3A-n40A_UL_n3A (New) DL_n3A-n40A_UL_n40A (New) DL_n3A-n41B_UL_n3A (New) DL_n3A-n41B_UL_n41A (New) DL_n40A-n41B_UL_n40A (New) DL_n40A-n41B_UL_n41A | Ongoing | [5 empty] | Transferred from Rel-18 WID
Unchanged | Objective #3: NR_CADC_R19_3BDL_yBUL (y=1,2) | CA_n3A-n40A-n77A | - | 0 | Only FR1 | Mikiya Agata | KDDI | agata@kddi.com | Ericsson, Nokia, Samsung | RAN#96 | NR_CADC_SUL_R19 | (New) DL_n3A-n40A-n77A_UL_n40A (Completed) DL_n3A-n40A_UL_n3A (Completed) DL_n3A-n40A_UL_n40A (Completed) DL_n3A-n77A_UL_n3A (Completed) DL_n3A-n77A_UL_n77A (Completed) DL_n40A-n77A_UL_n40A (Completed) DL_n40A-n77A_UL_n40A | Ongoing | [5 empty] | Transferred from Rel-18 WID
Unchanged | Objective #3: NR_CADC_R19_3BDL_yBUL (y=1,2) | CA_n28A-n40A-n41B | - | 0 | Only FR1 | Mikiya Agata | KDDI | agata@kddi.com | Ericsson, Nokia, Samsung | RAN#96 | NR_CADC_SUL_R19 | (New) DL_n28A-n40A-n41A_UL_n41A (Completed) DL_n28A-n40A_UL_n28A (Completed) DL_n28A-n40A_UL_n40A (New) DL_n28A-n41B_UL_n28A (New) DL_n28A-n41B_UL_n41A (New) DL_n40A-n41B_UL_n40A (New) DL_n40A-n41B_UL_n41A | Ongoing | [5 empty] | Transferred from Rel-18 WID
Unchanged | Objective #3: NR_CADC_R19_3BDL_yBUL (y=1,2) | CA_n40A-n41A-n77A | - | 0 | Only FR1 | Mikiya Agata | KDDI | agata@kddi.com | Ericsson, Nokia, Samsung | RAN#96 | NR_CADC_SUL_R19 | (New) DL_n40A-n41A-n77A_UL_n40A (Completed) DL_n40A-n41A_UL_n40A (Completed) DL_n40A-n41A_UL_n41A (Completed) DL_n40A-n77A_UL_n40A (Completed) DL_n40A-n77A_UL_n77A (Completed) DL_n41A-n77A_UL_n41A (Completed) DL_n41A-n77A_UL_n77A | Ongoing | [5 empty] | Transferred from Rel-18 WID
Unchanged | Objective #3: NR_CADC_R19_3BDL_yBUL (y=1,2) | CA_n40A-n41B-n77A | - | 0 | Only FR1 | Mikiya Agata | KDDI | agata@kddi.com | Ericsson, Nokia, Samsung | RAN#96 | NR_CADC_SUL_R19 | (New) DL_n40A-n41A-n77A_UL_n41A (New) DL_n40A-n41B_UL_n40A (New) DL_n40A-n41B_UL_n41A (New) DL_n41B-n77A_UL_n41A (New) DL_n41B-n77A_UL_n77A (New) DL_n40A-n41B_UL_n40A (New) DL_n40A-n41B_UL_n41A | Ongoing | [5 empty] | Transferred from Rel-18 WID
Unchanged | Objective #3: NR_CADC_R19_3BDL_yBUL (y=1,2) | CA_n28A-n41A-n77(3A) | - | 0 | Only FR1 | Mikiya Agata | KDDI | agata@kddi.com | Ericsson, Nokia, Samsung | RAN#96 | NR_CADC_SUL_R19 | (New) DL_n28A-n41A-n77(2A)_UL_n28A (New) DL_n28A-n41A-n77(2A)_UL_n41A (New) DL_n28A-n41A-n77(2A)_UL_n77A (Completed) DL_n28A-n77(2A)_UL_n28A (Completed) DL_n28A-n77(2A)_UL_n77A (Completed) DL_n41A-n77(2A)_UL_n41A (Completed) DL_n41A-n77(2A)_UL_n77A | Ongoing | [5 empty] | Transferred from Rel-18 WID
Unchanged | Objective #3: NR_CADC_R19_3BDL_yBUL (y=1,2) | CA_n1A-n18A-n77(2A) | - | 0 | Only FR1 | Mikiya Agata | KDDI | agata@kddi.com | Ericsson, Nokia, Samsung | RAN#96 | NR_CADC_SUL_R19 | (Completed) DL_n1A-n18A-n77A (Completed) DL_n1A-n77(2A) (Completed) DL_n18A-n77(2A) | Ongoing | [5 empty] | Transferred from Rel-18 WID
Unchanged | Objective #3: NR_CADC_R19_3BDL_yBUL (y=1,2) | CA_n1A-n28A-n77(2A) | - | 0 | Only FR1 | Mikiya Agata | KDDI | agata@kddi.com | Ericsson, Nokia, Samsung | RAN#96 | NR_CADC_SUL_R19 | (Completed) DL_n1A-n28A-n77A (Completed) DL_n1A-n77(2A) (Completed) DL_n28A-n77(2A) | Ongoing | [5 empty] | Transferred from Rel-18 WID
Unchanged | Objective #3: NR_CADC_R19_3BDL_yBUL (y=1,2) | CA_n1A-n41A-n77(2A) | - | 0 | Only FR1 | Mikiya Agata | KDDI | agata@kddi.com | Ericsson, Nokia, Samsung | RAN#96 | NR_CADC_SUL_R19 | (Completed) DL_n1A-n41A-n77A (Completed) DL_n1A-n77(2A) (Completed) DL_n41A-n77(2A) | Ongoing | [5 empty] | Transferred from Rel-18 WID
Unchanged | Objective #3: NR_CADC_R19_3BDL_yBUL (y=1,2) | CA_n3A-n18A-n77(2A) | - | 0 | Only FR1 | Mikiya Agata | KDDI | agata@kddi.com | Ericsson, Nokia, Samsung | RAN#96 | NR_CADC_SUL_R19 | (Completed) DL_n3A-n18A-n77A (Completed) DL_n3A-n77(2A) (Completed) DL_n18A-n77(2A) | Ongoing | [5 empty] | Transferred from Rel-18 WID
Unchanged | Objective #3: NR_CADC_R19_3BDL_yBUL (y=1,2) | CA_n18A-n28A-n77(2A) | - | 0 | Only FR1 | Mikiya Agata | KDDI | agata@kddi.com | Ericsson, Nokia, Samsung | RAN#96 | NR_CADC_SUL_R19 | (Completed) DL_n18A-n28A-n77A (Completed) DL_n18A-n77(2A) (Completed) DL_n28A-n77(2A) | Ongoing | [5 empty] | Transferred from Rel-18 WID
Unchanged | Objective #3: NR_CADC_R19_3BDL_yBUL (y=1,2) | CA_n18A-n41A-n77(2A) | - | 0 | Only FR1 | Mikiya Agata | KDDI | agata@kddi.com | Ericsson, Nokia, Samsung | RAN#96 | NR_CADC_SUL_R19 | (Completed) DL_n18A-n41A-n77A (Completed) DL_n18A-n77(2A) (Completed) DL_n41A-n77(2A) | Ongoing | [5 empty] | Transferred from Rel-18 WID
Unchanged | Objective #3: NR_CADC_R19_3BDL_yBUL (y=1,2) | CA_n28A-n41A-n77(2A) | n77(2A) | 1 | Only FR1 | Mikiya Agata | KDDI | agata@kddi.com | Ericsson, Nokia, Samsung | RAN#96 | NR_CADC_SUL_R19 | (Completed) DL_n28A-n41A-n77(2A)_UL_n77A (Completed) DL_n28A-n77(2A)_UL_n77(2A) (New) DL_n41A-n77(2A)_UL_n77(2A) | Ongoing | [5 empty] | Transferred from Rel-18 WID
Unchanged | Objective #3: NR_CADC_R19_3BDL_yBUL (y=1,2) | CA_n3A-n41A-n77(2A) | n77(2A) | 1 | Only FR1 | Mikiya Agata | KDDI | agata@kddi.com | Ericsson, Nokia, Samsung | RAN#96 | NR_CADC_SUL_R19 | (Completed) DL_n3A-n41A-n77(2A)_UL_n77A (Completed) DL_n3A-n77(2A)_UL_n77(2A) (New) DL_n41A-n77(2A)_UL_n77(2A) | Ongoing | [5 empty] | Transferred from Rel-18 WID
Unchanged | Objective #3: NR_CADC_R19_3BDL_yBUL (y=1,2) | CA_n28A-n41A-n77(3A) | n77(2A) | 0 | Only FR1 | Mikiya Agata | KDDI | agata@kddi.com | Ericsson, Nokia, Samsung | RAN#96 | NR_CADC_SUL_R19 | (New) DL_n28A-n41A-n77(3A)_UL_n77A (New) DL_n28A-n41A-n77(2A)_UL_n77(2A) (New) DL_n28A-n77(3A)_UL_n77(2A) (New) DL_n41A-n77(3A)_UL_n77(2A) | Ongoing | [5 empty] | Transferred from Rel-18 WID
Unchanged | Objective #3: NR_CADC_R19_3BDL_yBUL (y=1,2) | CA_n3A-n41A-n77(3A) | n77(2A) | 0 | Only FR1 | Mikiya Agata | KDDI | agata@kddi.com | Ericsson, Nokia, Samsung | RAN#96 | NR_CADC_SUL_R19 | (New) DL_n3A-n41A-n77(3A)_UL_n77A (New) DL_n3A-n41A-n77(2A)_UL_n77(2A) (New) DL_n3A-n77(3A)_UL_n77(2A) (New) DL_n41A-n77(3A)_UL_n77(2A) | Ongoing | [5 empty] | Transferred from Rel-18 WID
Unchanged | Objective #3: NR_CADC_R19_3BDL_yBUL (y=1,2) | CA_n3A-n28A-n41B | CA_n41B | 0 | Only FR1 | Mikiya Agata | KDDI | agata@kddi.com | Ericsson, Nokia, Samsung | RAN#96 | NR_CADC_SUL_R19 | (New) DL_n3A-n28A-n41B_UL_n41A (New) DL_n3A-n41B_UL_n41B (New) DL_n28A-n41B_UL_n41B | Ongoing | [5 empty] | Transferred from Rel-18 WID
Unchanged | Objective #3: NR_CADC_R19_3BDL_yBUL (y=1,2) | CA_n3A-n41B-n77A | CA_n41B | 0 | Only FR1 | Mikiya Agata | KDDI | agata@kddi.com | Ericsson, Nokia, Samsung | RAN#96 | NR_CADC_SUL_R19 | (New) DL_n3A-n41B-n77A_UL_n41A (New) DL_n3A-n41B_UL_n41B (New) DL_n41B-n77A_UL_n41B | Ongoing | [5 empty] | Transferred from Rel-18 WID
Unchanged | Objective #3: NR_CADC_R19_3BDL_yBUL (y=1,2) | CA_n28A-n41B-n77A | CA_n41B | 0 | Only FR1 | Mikiya Agata | KDDI | agata@kddi.com | Ericsson, Nokia, Samsung | RAN#96 | NR_CADC_SUL_R19 | (New) DL_n28A-n41B-n77A_UL_n41A (New) DL_n28A-n41B_UL_n41B (New) DL_n41B-n77A_UL_n41B | Ongoing | [5 empty] | Transferred from Rel-18 WID
Unchanged | Objective #3: NR_CADC_R19_3BDL_yBUL (y=1,2) | CA_n28A-n41B-n77(2A) | CA_n41B CA_n77(2A) | 0 | Only FR1 | Mikiya Agata | KDDI | agata@kddi.com | Ericsson, Nokia, Samsung | RAN#96 | NR_CADC_SUL_R19 | (New) DL_n28A-n41B-n77(2A)_UL_n28A (New) DL_n28A-n41B-n77(2A)_UL_n41A (New) DL_n28A-n41B-n77(2A)_UL_n77A (New) DL_n28A-n41A-n77(2A)_UL_n77(2A) (New) DL_n41B-n77(2A)_UL_n41B (New) DL_n41B-n77(2A)_UL_n77(2A) | Ongoing | [5 empty] | Transferred from Rel-18 WID
Unchanged | Objective #3: NR_CADC_R19_3BDL_yBUL (y=1,2) | CA_n3A-n41B-n77(2A) | CA_n41B CA_n77(2A) | 0 | Only FR1 | Mikiya Agata | KDDI | agata@kddi.com | Ericsson, Nokia, Samsung | RAN#96 | NR_CADC_SUL_R19 | (New) DL_n3A-n41B-n77(2A)_UL_n3A (New) DL_n3A-n41B-n77(2A)_UL_n41A (New) DL_n3A-n41B-n77(2A)_UL_n77A (New) DL_n3A-n41A-n77(2A)_UL_n77(2A) (New) DL_n41B-n77(2A)_UL_n41B (New) DL_n41B-n77(2A)_UL_n77(2A) | Ongoing | [5 empty] | Transferred from Rel-18 WID
Unchanged | Objective #3: NR_CADC_R19_3BDL_yBUL (y=1,2) | CA_n3A-n41B-n77(3A) | CA_n41B CA_n77(2A) | 0 | Only FR1 | Mikiya Agata | KDDI | agata@kddi.com | Ericsson, Nokia, Samsung | RAN#96 | NR_CADC_SUL_R19 | (New) DL_n3A-n41B-n77(3A)_UL_n3A (New) DL_n3A-n41B-n77(3A)_UL_n41A (New) DL_n3A-n41B-n77(3A)_UL_n77A (New) DL_n3A-n41B-n77(2A)_UL_n41B (New) DL_n3A-n41B-n77(2A)_UL_n77(2A) (New) DL_n3A-n41A-n77(3A)_UL_n77(2A) (New) DL_n41B-n77(3A)_UL_n41B (New) DL_n41B-n77(3A)_UL_n77(2A) | Ongoing | [5 empty] | Transferred from Rel-18 WID
Unchanged | Objective #3: NR_CADC_R19_3BDL_yBUL (y=1,2) | CA_n28A-n41B-n77(3A) | CA_n41B CA_n77(2A) | 0 | Only FR1 | Mikiya Agata | KDDI | agata@kddi.com | Ericsson, Nokia, Samsung | RAN#96 | NR_CADC_SUL_R19 | (New) DL_n28A-n41B-n77(3A)_UL_n28A (New) DL_n28A-n41B-n77(3A)_UL_n41A (New) DL_n28A-n41B-n77(3A)_UL_n77A (New) DL_n28A-n41B-n77(2A)_UL_n41B (New) DL_n28A-n41B-n77(2A)_UL_n77(2A) (New) DL_n28A-n41A-n77(3A)_UL_n77(2A) (New) DL_n41B-n77(3A)_UL_n41B (New) DL_n41B-n77(3A)_UL_n77(2A) | Ongoing | [5 empty] | Transferred from Rel-18 WID
Unchanged | Objective #3: NR_CADC_R19_3BDL_yBUL (y=1,2) | CA_n3A-n41B-n257A | CA_n41B | 0 | FR1+FR2 | Mikiya Agata | KDDI | agata@kddi.com | Ericsson, Nokia, Samsung | RAN#96 | NR_CADC_SUL_R19 | (New) DL_n3A-n41B-n257A_UL_n3A (New) DL_n3A-n41B-n257A_UL_n41A (New) DL_n3A-n41B-n257A_UL_n257A (New) DL_n3A-n41B_UL_n41B (New) DL_n41B-n257A_UL_n41B | Ongoing | [5 empty] | Transferred from Rel-18 WID
Unchanged | Objective #3: NR_CADC_R19_3BDL_yBUL (y=1,2) | CA_n3A-n41B-n257G | CA_n41B CA_n257G | 0 | FR1+FR2 | Mikiya Agata | KDDI | agata@kddi.com | Ericsson, Nokia, Samsung | RAN#96 | NR_CADC_SUL_R19 | (New) DL_n3A-n41B-n257G_UL_n3A (New) DL_n3A-n41B-n257G_UL_n41A (New) DL_n3A-n41B-n257G_UL_n257A (New) DL_n3A-n41B-n257G_UL_n257G (New) DL_n3A-n41B-n257A_UL_n41B (New) DL_n41B-n257G_UL_n41B | Ongoing | [5 empty] | Transferred from Rel-18 WID
Unchanged | Objective #3: NR_CADC_R19_3BDL_yBUL (y=1,2) | CA_n3A-n41B-n257H | CA_n41B CA_n257H | 0 | FR1+FR2 | Mikiya Agata | KDDI | agata@kddi.com | Ericsson, Nokia, Samsung | RAN#96 | NR_CADC_SUL_R19 | (New) DL_n3A-n41B-n257H_UL_n3A (New) DL_n3A-n41B-n257H_UL_n41A (New) DL_n3A-n41B-n257H_UL_n257A (New) DL_n3A-n41B-n257H_UL_n257G (New) DL_n3A-n41B-n257H_UL_n257H (New) DL_n3A-n41B-n257G_UL_n41B (New) DL_n41B-n257H_UL_n41B | Ongoing | [5 empty] | Transferred from Rel-18 WID
Unchanged | Objective #3: NR_CADC_R19_3BDL_yBUL (y=1,2) | CA_n3A-n41B-n257I | CA_n41B CA_n257I | 0 | FR1+FR2 | Mikiya Agata | KDDI | agata@kddi.com | Ericsson, Nokia, Samsung | RAN#96 | NR_CADC_SUL_R19 | (New) DL_n3A-n41B-n257H_UL_n3A (New) DL_n3A-n41B-n257H_UL_n41A (New) DL_n3A-n41B-n257H_UL_n257A (New) DL_n3A-n41B-n257H_UL_n257G (New) DL_n3A-n41B-n257H_UL_n257H (New) DL_n3A-n41B-n257H_UL_n257I (New) DL_n3A-n41B-n257H_UL_n41B (New) DL_n41B-n257I_UL_n41B | Ongoing | [5 empty] | Transferred from Rel-18 WID
Unchanged | Objective #3: NR_CADC_R19_3BDL_yBUL (y=1,2) | CA_n28A-n41B-n257A | CA_n41B | 0 | FR1+FR2 | Mikiya Agata | KDDI | agata@kddi.com | Ericsson, Nokia, Samsung | RAN#96 | NR_CADC_SUL_R19 | (New) DL_n28A-n41B-n257A_UL_n28A (New) DL_n28A-n41B-n257A_UL_n41A (New) DL_n28A-n41B-n257A_UL_n257A (New) DL_n28A-n41B_UL_n41B (New) DL_n41B-n257A_UL_n41B | Ongoing | [5 empty] | Transferred from Rel-18 WID
Unchanged | Objective #3: NR_CADC_R19_3BDL_yBUL (y=1,2) | CA_n28A-n41B-n257G | CA_n41B CA_n257G | 0 | FR1+FR2 | Mikiya Agata | KDDI | agata@kddi.com | Ericsson, Nokia, Samsung | RAN#96 | NR_CADC_SUL_R19 | (New) DL_n28A-n41B-n257G_UL_n28A (New) DL_n28A-n41B-n257G_UL_n41A (New) DL_n28A-n41B-n257G_UL_n257A (New) DL_n28A-n41B-n257G_UL_n257G (New) DL_n28A-n41B-n257A_UL_n41B (New) DL_n41B-n257G_UL_n41B | Ongoing | [5 empty] | Transferred from Rel-18 WID
Unchanged | Objective #3: NR_CADC_R19_3BDL_yBUL (y=1,2) | CA_n28A-n41B-n257H | CA_n41B CA_n257H | 0 | FR1+FR2 | Mikiya Agata | KDDI | agata@kddi.com | Ericsson, Nokia, Samsung | RAN#96 | NR_CADC_SUL_R19 | (New) DL_n28A-n41B-n257H_UL_n28A (New) DL_n28A-n41B-n257H_UL_n41A (New) DL_n28A-n41B-n257H_UL_n257A (New) DL_n28A-n41B-n257H_UL_n257G (New) DL_n28A-n41B-n257H_UL_n257H (New) DL_n28A-n41B-n257G_UL_n41B (New) DL_n41B-n257H_UL_n41B | Ongoing | [5 empty] | Transferred from Rel-18 WID
Unchanged | Objective #3: NR_CADC_R19_3BDL_yBUL (y=1,2) | CA_n28A-n41B-n257I | CA_n41B CA_n257I | 0 | FR1+FR2 | Mikiya Agata | KDDI | agata@kddi.com | Ericsson, Nokia, Samsung | RAN#96 | NR_CADC_SUL_R19 | (New) DL_n28A-n41B-n257H_UL_n28A (New) DL_n28A-n41B-n257H_UL_n41A (New) DL_n28A-n41B-n257H_UL_n257A (New) DL_n28A-n41B-n257H_UL_n257G (New) DL_n28A-n41B-n257H_UL_n257H (New) DL_n28A-n41B-n257H_UL_n257I (New) DL_n28A-n41B-n257H_UL_n41B (New) DL_n41B-n257I_UL_n41B | Ongoing | [5 empty] | Transferred from Rel-18 WID
Unchanged | Objective #3: NR_CADC_R19_3BDL_yBUL (y=1,2) | CA_n41B-n77A-n257G | CA_n41B CA_n257G | 0 | FR1+FR2 | Mikiya Agata | KDDI | agata@kddi.com | Ericsson, Nokia, Samsung | RAN#96 | NR_CADC_SUL_R19 | (New) DL_n41B-n77A-n257G_UL_n41A (New) DL_n41B-n77A-n257G_UL_n77A (New) DL_n41B-n77A-n257G_UL_n257A (New) DL_n41B-n77A-n257G_UL_n257G (New) DL_n41B-n77A-n257A_UL_n41B (New) DL_n41B-n257G_UL_n41B | Ongoing | [5 empty] | Transferred from Rel-18 WID
Unchanged | Objective #3: NR_CADC_R19_3BDL_yBUL (y=1,2) | CA_n41B-n77A-n257H | CA_n41B CA_n257H | 0 | FR1+FR2 | Mikiya Agata | KDDI | agata@kddi.com | Ericsson, Nokia, Samsung | RAN#96 | NR_CADC_SUL_R19 | (New) DL_n41B-n77A-n257H_UL_n41A (New) DL_n41B-n77A-n257H_UL_n77A (New) DL_n41B-n77A-n257H_UL_n257A (New) DL_n41B-n77A-n257H_UL_n257G (New) DL_n41B-n77A-n257H_UL_n257H (New) DL_n41B-n77A-n257G_UL_n41B (New) DL_n41B-n257H_UL_n41B | Ongoing | [5 empty] | Transferred from Rel-18 WID
Unchanged | Objective #3: NR_CADC_R19_3BDL_yBUL (y=1,2) | CA_n41B-n77A-n257I | CA_n41B CA_n257I | 0 | FR1+FR2 | Mikiya Agata | KDDI | agata@kddi.com | Ericsson, Nokia, Samsung | RAN#96 | NR_CADC_SUL_R19 | (New) DL_n41B-n77A-n257I_UL_n41A (New) DL_n41B-n77A-n257I_UL_n77A (New) DL_n41B-n77A-n257I_UL_n257A (New) DL_n41B-n77A-n257I_UL_n257G (New) DL_n41B-n77A-n257I_UL_n257H (New) DL_n41B-n77A-n257I_UL_n257I (New) DL_n41B-n77A-n257H_UL_n41B (New) DL_n41B-n257I_UL_n41B | Ongoing | [5 empty] | Transferred from Rel-18 WID
Unchanged | Objective #3: NR_CADC_R19_3BDL_yBUL (y=1,2) | CA_n1A-n28A-n38A | _ | 4 and 5 | Only FR1 | Per Lindell | Ericsson | per.lindell@ericsson.com | Ericsson-LG, Asia Pacific Telecom, FG Innovation Company | RAN#96 | NR_CADC_SUL_R19 | (New) CA_n1-n38 (New) CA_n28-n38 | Ongoing | [5 empty] | Transferred from Rel-18 WID
Unchanged | Objective #3: NR_CADC_R19_3BDL_yBUL (y=1,2) | CA_n3A-n5A-n78A | - | 0 | Only FR1 | Bo Liu | China Telecom | liubo1@chinatelecom.cn | CATT, ZTE, Huawei, HiSilicon | RAN#88 | NR_CADC_SUL_R19 | (Completed) DL_n3A-n78A _BCS0 (Completed) DL_n5A-n78A_BCS0 (New) DL_n3A-n5A _BCS0 | Ongoing | [5 empty] | Transferred from Rel-18 WID
Unchanged | Objective #3: NR_CADC_R19_3BDL_yBUL (y=1,2) | CA_n3A-n28A-n41A | - | 0 | Only FR1 | Xiao Shao | KDDI | ko-shou@kddi.com | Ericsson, Samsung, Nokia | RAN#88 | NR_CADC_SUL_R19 | (Completed) DL_n3A-n28A (Completed) DL_n3A-n41A (Completed) DL_n28A-n41A | Ongoing | [5 empty] | Transferred from Rel-18 WID
Unchanged | Objective #3: NR_CADC_R19_3BDL_yBUL (y=1,2) | CA_n3A-n41A-n78A | - | 0 | Only FR1 | Xiao Shao | KDDI | ko-shou@kddi.com | Ericsson, Samsung, Nokia | RAN#88 | NR_CADC_SUL_R19 | (Completed) DL_n3A-n41A (Completed) DL_n3A-n78A (Completed) DL_n41A-n78A | Ongoing | [5 empty] | Transferred from Rel-18 WID
Unchanged | Objective #3: NR_CADC_R19_3BDL_yBUL (y=1,2) | CA_n3A-n28A-n78(2A) | - | 0 | Only FR1 | Xiao Shao | KDDI | ko-shou@kddi.com | Nokia, Ericsson, Samsung | RAN#88 | NR_CADC_SUL_R19 | (Completed) DL_n3A-n28A-n78A_BCS0 (New) DL_n3A-n78(2A) _BCS0 (New) DL_n28A-n78(2A) _BCS0 | Ongoing | [5 empty] | Transferred from Rel-18 WID
Unchanged | Objective #3: NR_CADC_R19_3BDL_yBUL (y=1,2) | CA_n1A-n78A-n257G | CA_n257G | 0 | FR1+FR2 | Yuta Oguma | NTT DOCOMO, INC. | yuuta.oguma.yt@nttdocomo.com | Fujitsu, NEC, Nokia, CHTTL | RAN#88 | NR_CADC_SUL_R19 | (New) DL_n1A-n78A-n257A_BCS0 (New) DL_n1A-n257G_BCS0 (Completed) DL_n78A-n257G_BCS0 | Ongoing | [5 empty] | Transferred from Rel-18 WID
Unchanged | Objective #3: NR_CADC_R19_3BDL_yBUL (y=1,2) | CA_n1A-n78A-n257H | CA_n257G CA_n257H | 0 | FR1+FR2 | Yuta Oguma | NTT DOCOMO, INC. | yuuta.oguma.yt@nttdocomo.com | Fujitsu, NEC, Nokia, CHTTL | RAN#88 | NR_CADC_SUL_R19 | (New) DL_n1A-n78A-n257G_BCS0 (New) DL_n1A-n257H_BCS0 (Completed) DL_n78A-n257H_BCS0 | Ongoing | [5 empty] | Transferred from Rel-18 WID
Unchanged | Objective #3: NR_CADC_R19_3BDL_yBUL (y=1,2) | CA_n1A-n78A-n257I | CA_n257G CA_n257H CA_n257I | 0 | FR1+FR2 | Yuta Oguma | NTT DOCOMO, INC. | yuuta.oguma.yt@nttdocomo.com | Fujitsu, NEC, Nokia, CHTTL | RAN#88 | NR_CADC_SUL_R19 | (New) DL_n1A-n78A-n257H_BCS0 (New) DL_n1A-n257I_BCS0 (Completed) DL_n78A-n257I_BCS0 | Ongoing | [5 empty] | Transferred from Rel-18 WID
Unchanged | Objective #3: NR_CADC_R19_3BDL_yBUL (y=1,2) | CA_n1A-n79A-n257A | - | 0 | FR1+FR2 | Yuta Oguma | NTT DOCOMO, INC. | yuuta.oguma.yt@nttdocomo.com | Fujitsu, NEC, Nokia | RAN#88 | NR_CADC_SUL_R19 | (Completed) DL_n1A-n79A_BCS0 (Completed) DL_n1A-n257A_BCS0 (Completed) DL_n79A-n257A_BCS0 | Ongoing | [5 empty] | Transferred from Rel-18 WID
Unchanged | Objective #3: NR_CADC_R19_3BDL_yBUL (y=1,2) | CA_n1A-n79A-n257G | CA_n257G | 0 | FR1+FR2 | Yuta Oguma | NTT DOCOMO, INC. | yuuta.oguma.yt@nttdocomo.com | Fujitsu, NEC, Nokia | RAN#88 | NR_CADC_SUL_R19 | (New) DL_n1A-n79A-n257A_BCS0 (New) DL_n1A-n257G_BCS0 (Completed) DL_n79A-n257G_BCS0 | Ongoing | [5 empty] | Transferred from Rel-18 WID
Unchanged | Objective #3: NR_CADC_R19_3BDL_yBUL (y=1,2) | CA_n1A-n79A-n257H | CA_n257G CA_n257H | 0 | FR1+FR2 | Yuta Oguma | NTT DOCOMO, INC. | yuuta.oguma.yt@nttdocomo.com | Fujitsu, NEC, Nokia | RAN#88 | NR_CADC_SUL_R19 | (New) DL_n1A-n79A-n257G_BCS0 (New) DL_n1A-n257H_BCS0 (Completed) DL_n79A-n257H_BCS0 | Ongoing | [5 empty] | Transferred from Rel-18 WID
Unchanged | Objective #3: NR_CADC_R19_3BDL_yBUL (y=1,2) | CA_n1A-n79A-n257I | CA_n257G CA_n257H CA_n257I | 0 | FR1+FR2 | Yuta Oguma | NTT DOCOMO, INC. | yuuta.oguma.yt@nttdocomo.com | Fujitsu, NEC, Nokia | RAN#88 | NR_CADC_SUL_R19 | (New) DL_n1A-n79A-n257H_BCS0 (New) DL_n1A-n257I_BCS0 (Completed) DL_n79A-n257I_BCS0 | Ongoing | [5 empty] | Transferred from Rel-18 WID
Unchanged | Objective #3: NR_CADC_R19_3BDL_yBUL (y=1,2) | CA_n77A-n79A-n257A | - | 0 | FR1+FR2 | Yuta Oguma | NTT DOCOMO, INC. | yuuta.oguma.yt@nttdocomo.com | Fujitsu, NEC, Nokia | RAN#88 | NR_CADC_SUL_R19 | (Completed) DL_n77A-n79A_BCS0 (Completed) DL_n77A-n257A_BCS0 (Completed) DL_n79A-n257A_BCS0 | Ongoing | [5 empty] | Transferred from Rel-18 WID
Unchanged | Objective #3: NR_CADC_R19_3BDL_yBUL (y=1,2) | CA_n77A-n79A-n257G | CA_n257G | 0 | FR1+FR2 | Yuta Oguma | NTT DOCOMO, INC. | yuuta.oguma.yt@nttdocomo.com | Fujitsu, NEC, Nokia | RAN#88 | NR_CADC_SUL_R19 | (New) DL_n77A-n79A-n257A_BCS0 (Completed) DL_n77A-n257G_BCS0 (Completed) DL_n79A-n257G_BCS0 | Ongoing | [5 empty] | Transferred from Rel-18 WID
Unchanged | Objective #3: NR_CADC_R19_3BDL_yBUL (y=1,2) | CA_n77A-n79A-n257H | CA_n257G CA_n257H | 0 | FR1+FR2 | Yuta Oguma | NTT DOCOMO, INC. | yuuta.oguma.yt@nttdocomo.com | Fujitsu, NEC, Nokia | RAN#88 | NR_CADC_SUL_R19 | (New) DL_n77A-n79A-n257G_BCS0 (Completed) DL_n77A-n257H_BCS0 (Completed) DL_n79A-n257H_BCS0 | Ongoing | [5 empty] | Transferred from Rel-18 WID
Unchanged | Objective #3: NR_CADC_R19_3BDL_yBUL (y=1,2) | CA_n77A-n79A-n257I | CA_n257G CA_n257H CA_n257I | 0 | FR1+FR2 | Yuta Oguma | NTT DOCOMO, INC. | yuuta.oguma.yt@nttdocomo.com | Fujitsu, NEC, Nokia | RAN#88 | NR_CADC_SUL_R19 | (New) DL_n77A-n79A-n257H_BCS0 (Completed) DL_n77A-n257I_BCS0 (Completed) DL_n79A-n257I_BCS0 | Ongoing | [5 empty] | Transferred from Rel-18 WID
Unchanged | Objective #3: NR_CADC_R19_3BDL_yBUL (y=1,2) | CA_n2(2A)-n5A-n260A | - | 0 | FR1+FR2 | Marc Grant | AT&T | marc.grant@att.com | Ericsson, Qualcomm, Nokia | RAN#104 | NR_CADC_SUL_R19 | DL_n2(2A)-n5A_BCS0, DL_n2(2A)-n260A_BCS0, DL_n2A-n5A-n260A_BCS0 | Ongoing | [5 empty] | Transferred from Rel-18 WID
Unchanged | Objective #3: NR_CADC_R19_3BDL_yBUL (y=1,2) | CA_n2(2A)-n5A-n260M | - | 0 | FR1+FR2 | Marc Grant | AT&T | marc.grant@att.com | Ericsson, Qualcomm, Nokia | RAN#104 | NR_CADC_SUL_R19 | DL_n2(2A)-n5A_BCS0, DL_n2(2A)-n260M_BCS0, DL_n2A-n5A-n260M_BCS0 | Ongoing | [5 empty] | Transferred from Rel-18 WID
Unchanged | Objective #3: NR_CADC_R19_3BDL_yBUL (y=1,2) | CA_n2(2A)-n30A-n260A | - | 0 | FR1+FR2 | Marc Grant | AT&T | marc.grant@att.com | Ericsson, Qualcomm, Nokia | RAN#104 | NR_CADC_SUL_R19 | DL_n2(2A)-n30A_BCS0, DL_n2(2A)-n260A_BCS0, DL_n2A-n30A-n260A_BCS0 | Ongoing | [5 empty] | Transferred from Rel-18 WID
Unchanged | Objective #3: NR_CADC_R19_3BDL_yBUL (y=1,2) | CA_n2(2A)-n30A-n260M | - | 0 | FR1+FR2 | Marc Grant | AT&T | marc.grant@att.com | Ericsson, Qualcomm, Nokia | RAN#104 | NR_CADC_SUL_R19 | DL_n2(2A)-n30A_BCS0, DL_n2(2A)-n260M_BCS0, DL_n2A-n30A-n260M_BCS0 | Ongoing | [5 empty] | Transferred from Rel-18 WID
Unchanged | Objective #3: NR_CADC_R19_3BDL_yBUL (y=1,2) | CA_n2(2A)-n66A-n260A | - | 0 | FR1+FR2 | Marc Grant | AT&T | marc.grant@att.com | Ericsson, Qualcomm, Nokia | RAN#104 | NR_CADC_SUL_R19 | DL_n2(2A)-n66A_BCS0, DL_n2(2A)-n260A_BCS0, DL_n2A-n66A-n260A_BCS0 | Ongoing | [5 empty] | Transferred from Rel-18 WID
Unchanged | Objective #3: NR_CADC_R19_3BDL_yBUL (y=1,2) | CA_n2(2A)-n66A-n260M | - | 0 | FR1+FR2 | Marc Grant | AT&T | marc.grant@att.com | Ericsson, Qualcomm, Nokia | RAN#104 | NR_CADC_SUL_R19 | DL_n2(2A)-n66A_BCS0, DL_n2(2A)-n260M_BCS0, DL_n2A-n66A-n260M_BCS0 | Ongoing | [5 empty] | Transferred from Rel-18 WID
Unchanged | Objective #3: NR_CADC_R19_3BDL_yBUL (y=1,2) | CA_n2A-n66(2A)-n260A | - | 0 | FR1+FR2 | Marc Grant | AT&T | marc.grant@att.com | Ericsson, Qualcomm, Nokia | RAN#104 | NR_CADC_SUL_R19 | DL_n2A-n66(2A)_BCS0, DL_n2A-n66A-n260A_BCS0, DL_n66(2A)-n260A_BCS0 | Ongoing | [5 empty] | Transferred from Rel-18 WID
Unchanged | Objective #3: NR_CADC_R19_3BDL_yBUL (y=1,2) | CA_n2A-n66(2A)-n260M | - | 0 | FR1+FR2 | Marc Grant | AT&T | marc.grant@att.com | Ericsson, Qualcomm, Nokia | RAN#104 | NR_CADC_SUL_R19 | DL_n2A-n66(2A)_BCS0, DL_n2A-n66A-n260M_BCS0, DL_n66(2A)-n260M_BCS0 | Ongoing | [5 empty] | Transferred from Rel-18 WID
Unchanged | Objective #3: NR_CADC_R19_3BDL_yBUL (y=1,2) | CA_n5A-n66(2A)-n260A | - | 0 | FR1+FR2 | Marc Grant | AT&T | marc.grant@att.com | Ericsson, Qualcomm, Nokia | RAN#104 | NR_CADC_SUL_R19 | DL_n5A-n66(2A)_BCS0, DL_n5A-n66A-n260A_BCS0, DL_n66(2A)-n260A_BCS0 | Ongoing | [5 empty] | Transferred from Rel-18 WID
Unchanged | Objective #3: NR_CADC_R19_3BDL_yBUL (y=1,2) | CA_n5A-n66(2A)-n260M | - | 0 | FR1+FR2 | Marc Grant | AT&T | marc.grant@att.com | Ericsson, Qualcomm, Nokia | RAN#104 | NR_CADC_SUL_R19 | DL_n5A-n66(2A)_BCS0, DL_n5A-n66A-n260M_BCS0, DL_n66(2A)-n260M_BCS0 | Ongoing | [5 empty] | Transferred from Rel-18 WID
Unchanged | Objective #3: NR_CADC_R19_3BDL_yBUL (y=1,2) | CA_n30A-n66(2A)-n260A | - | 0 | FR1+FR2 | Marc Grant | AT&T | marc.grant@att.com | Ericsson, Qualcomm, Nokia | RAN#104 | NR_CADC_SUL_R19 | DL_n30A-n66(2A)_BCS0, DL_n30A-n66A-n260A_BCS0, DL_n66(2A)-n260A_BCS0 | Ongoing | [5 empty] | Transferred from Rel-18 WID
Unchanged | Objective #3: NR_CADC_R19_3BDL_yBUL (y=1,2) | CA_n30A-n66(2A)-n260M | - | 0 | FR1+FR2 | Marc Grant | AT&T | marc.grant@att.com | Ericsson, Qualcomm, Nokia | RAN#104 | NR_CADC_SUL_R19 | DL_n30A-n66(2A)_BCS0, DL_n30A-n66A-n260M_BCS0, DL_n66(2A)-n260M_BCS0 | Ongoing | [5 empty] | Transferred from Rel-18 WID
Unchanged | Objective #3: NR_CADC_R19_3BDL_yBUL (y=1,2) | CA_n2(2A)-n77A-n260A | - | 0 | FR1+FR2 | Ron Borsato | AT&T | ronald.borsato@att.com | Ericsson,Qualcomm,Nokia | RAN#104 | NR_CADC_SUL_R19 | (Ongoing) DL_n2A-n77A-n260A_BCS0 (Ongoing) DL_n2(2A)-n77A_BCS0 (Ongoing) DL_n2(2A)-n260A_BCS0 (Ongoing) DL_n77A-n260A_BCS0 | Ongoing | [5 empty] | Transferred from Rel-18 WID
Unchanged | Objective #3: NR_CADC_R19_3BDL_yBUL (y=1,2) | CA_n2(2A)-n77A-n260M | - | 0 | FR1+FR2 | Ron Borsato | AT&T | ronald.borsato@att.com | Ericsson,Qualcomm,Nokia | RAN#104 | NR_CADC_SUL_R19 | (Ongoing) DL_n2A-n77A-n260M_BCS0 (New) DL_n2(2A)-n77A-n260L_BCS0 (Ongoing) DL_n2(2A)-n77A_BCS0 (Ongoing) DL_n2(2A)-n260M_BCS0 (Ongoing) DL_n77A-n260M_BCS0 | Ongoing | [5 empty] | Transferred from Rel-18 WID
Unchanged | Objective #3: NR_CADC_R19_3BDL_yBUL (y=1,2) | CA_n66(2A)-n77A-n260A | - | 0 | FR1+FR2 | Ron Borsato | AT&T | ronald.borsato@att.com | Ericsson,Qualcomm,Nokia | RAN#104 | NR_CADC_SUL_R19 | (Ongoing) DL_n66A-n77A-n260A_BCS0 (Ongoing) DL_n66(2A)-n77A_BCS0 (Ongoing) DL_n66(2A)-n260A_BCS0 (Ongoing) DL_n77A-n260A_BCS0 | Ongoing | [5 empty] | Transferred from Rel-18 WID
Unchanged | Objective #3: NR_CADC_R19_3BDL_yBUL (y=1,2) | CA_n66(2A)-n77A-n260M | - | 0 | FR1+FR2 | Ron Borsato | AT&T | ronald.borsato@att.com | Ericsson,Qualcomm,Nokia | RAN#104 | NR_CADC_SUL_R19 | (Ongoing) DL_n66A-n77A-n260M_BCS0 (New) DL_n66(2A)-n77A-n260L_BCS0 (Ongoing) DL_n66(2A)-n77A_BCS0 (Ongoing) DL_n66(2A)-n260M_BCS0 (Ongoing) DL_n77A-n260M_BCS0 | Ongoing | [5 empty] | Transferred from Rel-18 WID
Unchanged | Objective #3: NR_CADC_R19_3BDL_yBUL (y=1,2) | CA_n2A-n5A-n12A | - | 0 | Only FR1 | Ron Borsato | AT&T | ronald.borsato@att.com | Ericsson, Qualcomm, Nokia, Rogers | RAN#104 | NR_CADC_SUL_R19 | (Completed) DL_n2A-n5A_BCS0 (Ongoing) DL_n2A-n12A_BCS0 (New) DL_n5A-n12A_BCS0 | Ongoing | [5 empty] | Transferred from Rel-18 WID
Unchanged | Objective #3: NR_CADC_R19_3BDL_yBUL (y=1,2) | CA_n5A-n12A-n66A | - | 0 | Only FR1 | Ron Borsato | AT&T | ronald.borsato@att.com | Ericsson, Qualcomm, Nokia, Rogers | RAN#104 | NR_CADC_SUL_R19 | (Ongoing) DL_n5A-n12A_BCS0 (Completed) DL_n5A-n66A_BCS0 (Ongoing) DL_n12A-n66A_BCS0 | Ongoing | [5 empty] | Transferred from Rel-18 WID
Unchanged | Objective #3: NR_CADC_R19_3BDL_yBUL (y=1,2) | CA_n5A-n12A-n30A | - | 0 | Only FR1 | Ron Borsato | AT&T | ronald.borsato@att.com | Ericsson, Qualcomm, Nokia, Rogers | RAN#104 | NR_CADC_SUL_R19 | (Ongoing) DL_n5A-n12A_BCS0 (Ongoing) DL_n5A-n30A_BCS0 (Ongoing) DL_n12A-n30A_BCS0 | Ongoing | [5 empty] | Transferred from Rel-18 WID
Unchanged | Objective #3: NR_CADC_R19_3BDL_yBUL (y=1,2) | CA_n2A-n5A-n14A | - | 0 | Only FR1 | Ron Borsato | AT&T | ronald.borsato@att.com | Ericsson, Qualcomm, Nokia | RAN#104 | NR_CADC_SUL_R19 | (Completed) DL_n2A-n5A_BCS0 (New) DL_n2A-n14A_BCS0 (New) DL_n5A-n14A_BCS0 | Ongoing | [5 empty] | Transferred from Rel-18 WID
Unchanged | Objective #3: NR_CADC_R19_3BDL_yBUL (y=1,2) | CA_n5A-n14A-n66A | - | 0 | Only FR1 | Ron Borsato | AT&T | ronald.borsato@att.com | Ericsson, Qualcomm, Nokia | RAN#104 | NR_CADC_SUL_R19 | (New) DL_n5A-n14A_BCS0 (Completed) DL_n5A-n66A_BCS0 (New) DL_n14A-n66A_BCS0 | Ongoing | [5 empty] | Transferred from Rel-18 WID
Unchanged | Objective #3: NR_CADC_R19_3BDL_yBUL (y=1,2) | CA_n5A-n14A-n30A | - | 0 | Only FR1 | Ron Borsato | AT&T | ronald.borsato@att.com | Ericsson, Qualcomm, Nokia | RAN#104 | NR_CADC_SUL_R19 | (New) DL_n5A-n14A_BCS0 (Ongoing) DL_n5A-n30A_BCS0 (New) DL_n14A-n30A_BCS0 | Ongoing | [5 empty] | Transferred from Rel-18 WID
Unchanged | Objective #3: NR_CADC_R19_3BDL_yBUL (y=1,2) | CA_n2A-n12A-n14A | - | 0 | Only FR1 | Ron Borsato | AT&T | ronald.borsato@att.com | Ericsson, Qualcomm, Nokia | RAN#104 | NR_CADC_SUL_R19 | (Ongoing) DL_n2A-n12A_BCS0 (New) DL_n2A-n14A_BCS0 (New) DL_n12A-n14A_BCS0 | Ongoing | [5 empty] | Transferred from Rel-18 WID
Unchanged | Objective #3: NR_CADC_R19_3BDL_yBUL (y=1,2) | CA_n12A-n14A-n66A | - | 0 | Only FR1 | Ron Borsato | AT&T | ronald.borsato@att.com | Ericsson, Qualcomm, Nokia | RAN#104 | NR_CADC_SUL_R19 | (New) DL_n12A-n14A_BCS0 (Ongoing) DL_n12A-n66A_BCS0 (New) DL_n14A-n66A_BCS0 | Ongoing | [5 empty] | Transferred from Rel-18 WID
Unchanged | Objective #3: NR_CADC_R19_3BDL_yBUL (y=1,2) | CA_n12A-n14A-n30A | - | 0 | Only FR1 | Ron Borsato | AT&T | ronald.borsato@att.com | Ericsson, Qualcomm, Nokia | RAN#104 | NR_CADC_SUL_R19 | (New) DL_n12A-n14A_BCS0 (Ongoing) DL_n12A-n30A_BCS0 (New) DL_n14A-n30A_BCS0 | Ongoing | [5 empty] | Transferred from Rel-18 WID
Unchanged | Objective #3: NR_CADC_R19_3BDL_yBUL (y=1,2) | CA_n2(2A)-n77(2A)-n260A | - | 0 | FR1+FR2 | Ron Borsato | AT&T | ronald.borsato@att.com | Ericsson, Qualcomm, Nokia | RAN#104 | NR_CADC_SUL_R19 | (Ongoing) DL_n2(2A)-n77(2A)_BCS0 (Ongoing) DL_n2(2A)-n260A_BCS0 (Ongoing) DL_n77(2A)-n260A_BCS0 (Ongoing) DL_n2A-n77(2A)-n260A_BCS0 (Ongoing) DL_n2(2A)-n77A-n260A_BCS0 | Ongoing | [5 empty] | Transferred from Rel-18 WID
Unchanged | Objective #3: NR_CADC_R19_3BDL_yBUL (y=1,2) | CA_n2(2A)-n77(2A)-n260M | - | 0 | FR1+FR2 | Ron Borsato | AT&T | ronald.borsato@att.com | Ericsson, Qualcomm, Nokia | RAN#104 | NR_CADC_SUL_R19 | (Ongoing) DL_n2(2A)-n77(2A)_BCS0 (Ongoing) DL_n2(2A)-n260M_BCS0 (Ongoing) DL_n77(2A)-n260M_BCS0 (Ongoing) DL_n2A-n77(2A)-n260M_BCS0 (Ongoing) DL_n2(2A)-n77A-n260M_BCS0 | Ongoing | [5 empty] | Transferred from Rel-18 WID
Unchanged | Objective #3: NR_CADC_R19_3BDL_yBUL (y=1,2) | CA_n66(2A)-n77(2A)-n260A | - | 0 | FR1+FR2 | Ron Borsato | AT&T | ronald.borsato@att.com | Ericsson, Qualcomm, Nokia | RAN#104 | NR_CADC_SUL_R19 | (Ongoing) DL_n66(2A)-n77(2A)_BCS0 (Ongoing) DL_n66(2A)-n260A_BCS0 (Ongoing) DL_n77(2A)-n260A_BCS0 (Ongoing) DL_n66A-n77(2A)-n260A_BCS0 (Ongoing) DL_n66(2A)-n77A-n260A_BCS0 | Ongoing | [5 empty] | Transferred from Rel-18 WID
Unchanged | Objective #3: NR_CADC_R19_3BDL_yBUL (y=1,2) | CA_n66(2A)-n77(2A)-n260M | - | 0 | FR1+FR2 | Ron Borsato | AT&T | ronald.borsato@att.com | Ericsson, Qualcomm, Nokia | RAN#104 | NR_CADC_SUL_R19 | (Ongoing) DL_n66(2A)-n77(2A)_BCS0 (Ongoing) DL_n66(2A)-n260M_BCS0 (Ongoing) DL_n77(2A)-n260M_BCS0 (Ongoing) DL_n66A-n77(2A)-n260M_BCS0 (Ongoing) DL_n66(2A)-n77A-n260M_BCS0 | Ongoing | [5 empty] | Transferred from Rel-18 WID
Unchanged | Objective #3: NR_CADC_R19_3BDL_yBUL (y=1,2) | CA_n7A-n12A-n78A | - | N/A | Only FR1 | Pavlo (Paul) Nebesny | Rogers | pavlo.nebesny@rci.rogers.com | Ericsson, AT&T, Huawei, HiSilicon | RAN#91 | NR_CADC_SUL_R19 | (New) DL_n7A-n12A (Completed) DL_n7A-n78A (New) DL_n12A-n78A | Ongoing | [5 empty] | Transferred from Rel-18 WID
Unchanged | Objective #3: NR_CADC_R19_3BDL_yBUL (y=1,2) | CA_n7A-n25A-n78A | - | N/A | Only FR1 | Pavlo (Paul) Nebesny | Rogers | pavlo.nebesny@rci.rogers.com | Ericsson, AT&T, Huawei, HiSilicon | RAN#91 | NR_CADC_SUL_R19 | (Completed) DL_n7A-n25A (Completed) DL_n7A-n78A (Completed) DL_n25A-n78A | Ongoing | [5 empty] | Transferred from Rel-18 WID
Unchanged | Objective #3: NR_CADC_R19_3BDL_yBUL (y=1,2) | CA_n7A-n71A-n78A | - | N/A | Only FR1 | Pavlo (Paul) Nebesny | Rogers | pavlo.nebesny@rci.rogers.com | Ericsson, AT&T, Huawei, HiSilicon | RAN#91 | NR_CADC_SUL_R19 | (New) DL_n7A-n71A (Completed) DL_n7A-n78A (Ongoing) DL_n71A-n78A | Ongoing | [5 empty] | Transferred from Rel-18 WID
Unchanged | Objective #3: NR_CADC_R19_3BDL_yBUL (y=1,2) | CA_n12A-n25A-n78A | - | N/A | Only FR1 | Pavlo (Paul) Nebesny | Rogers | pavlo.nebesny@rci.rogers.com | Ericsson, AT&T, Huawei, HiSilicon | RAN#91 | NR_CADC_SUL_R19 | (New) DL_n12A-n25A (New) DL_n12A-n78A (Completed) DL_n25A-n78A | Ongoing | [5 empty] | Transferred from Rel-18 WID
Unchanged | Objective #3: NR_CADC_R19_3BDL_yBUL (y=1,2) | CA_n12A-n41A-n78A | - | N/A | Only FR1 | Pavlo (Paul) Nebesny | Rogers | pavlo.nebesny@rci.rogers.com | Ericsson, AT&T, Huawei, HiSilicon | RAN#91 | NR_CADC_SUL_R19 | (New) DL_n12A-n41A (New) DL_n12A-n78A (Completed) DL_n41A-n78A | Ongoing | [5 empty] | Transferred from Rel-18 WID
Unchanged | Objective #3: NR_CADC_R19_3BDL_yBUL (y=1,2) | CA_n12A-n66A-n78A | - | N/A | Only FR1 | Pavlo (Paul) Nebesny | Rogers | pavlo.nebesny@rci.rogers.com | Ericsson, AT&T, Huawei, HiSilicon | RAN#91 | NR_CADC_SUL_R19 | (Ongoing) DL_n12A-n66A (New) DL_n12A-n78A (Completed) DL_n66A-n78A | Ongoing | [5 empty] | Transferred from Rel-18 WID
Unchanged | Objective #3: NR_CADC_R19_3BDL_yBUL (y=1,2) | CA_n12A-n71A-n78A | - | N/A | Only FR1 | Pavlo (Paul) Nebesny | Rogers | pavlo.nebesny@rci.rogers.com | Ericsson, AT&T, Huawei, HiSilicon | RAN#91 | NR_CADC_SUL_R19 | (New) DL_n12A-n71A (New) DL_n12A-n78A (Ongoing) DL_n71A-n78A | Ongoing | [5 empty] | Transferred from Rel-18 WID
Unchanged | Objective #3: NR_CADC_R19_3BDL_yBUL (y=1,2) | CA_n12A-n77(2A)-n260A | - | 0 | FR1+FR2 | Ron Borsato | AT&T | ronald.borsato@att.com | Ericsson, Nokia, Qualcomm | RAN#104 | NR_CADC_SUL_R19 | (New) DL_n12A-n77A-n260A_BCS0 (New) DL_n12A-n77(2A)_BCS0 (Ongoing) DL_n77(2A)-n260A_BCS0 | Ongoing | [5 empty] | Transferred from Rel-18 WID
Unchanged | Objective #3: NR_CADC_R19_3BDL_yBUL (y=1,2) | CA_n12A-n77(2A)-n260M | - | 0 | FR1+FR2 | Ron Borsato | AT&T | ronald.borsato@att.com | Ericsson, Nokia, Qualcomm | RAN#104 | NR_CADC_SUL_R19 | (New) DL_n12A-n77(2A)-n260L_BCS0 (New) DL_n12A-n77A-n260M_BCS0 (Ongoing) DL_n77(2A)-n260M_BCS0 | Ongoing | [5 empty] | Transferred from Rel-18 WID
Unchanged | Objective #3: NR_CADC_R19_3BDL_yBUL (y=1,2) | CA_n14A-n77(2A)-n260A | - | 0 | FR1+FR2 | Ron Borsato | AT&T | ronald.borsato@att.com | Ericsson, Nokia, Qualcomm | RAN#104 | NR_CADC_SUL_R19 | (New) DL_n14A-n77A-n260A_BCS0 (New) DL_n14A-n77(2A)_BCS0 (Ongoing) DL_n77(2A)-n260A_BCS0 | Ongoing | [5 empty] | Transferred from Rel-18 WID
Unchanged | Objective #3: NR_CADC_R19_3BDL_yBUL (y=1,2) | CA_n14A-n77(2A)-n260M | - | 0 | FR1+FR2 | Ron Borsato | AT&T | ronald.borsato@att.com | Ericsson, Nokia, Qualcomm | RAN#104 | NR_CADC_SUL_R19 | (New) DL_n14A-n77(2A)-n260L_BCS0 (New) DL_n14A-n77A-n260M_BCS0 (Ongoing) DL_n77(2A)-n260M_BCS0 | Ongoing | [5 empty] | Transferred from Rel-18 WID
Unchanged | Objective #3: NR_CADC_R19_3BDL_yBUL (y=1,2) | CA_n25A-n41A-n77A | - | 1 | Only FR1 | Per Lindell | Ericsson | Per.Lindell@ericsson.com | Bell Mobility, Telus, Samsung, Nokia, Huawei, HiSilicon | RAN#90 | NR_CADC_SUL_R19 | (New) DL_n25A-n41A_BCS1 (New) DL_n25A-n77A_BCS1 (New) DL_n41A-n77A_BCS0 | Ongoing | [5 empty] | Transferred from Rel-18 WID
Unchanged | Objective #3: NR_CADC_R19_3BDL_yBUL (y=1,2) | CA_n5A-n8A-n28A | - | 0 | Only FR1 | Bo Liu | China Telecom | liubo1@chinatelecom.cn | CATT, ZTE, sanechips | RAN#92 | NR_CADC_SUL_R19 | (New) DL_n5A-n8A_BCS0 (New) DL_n5A-n28A_BCS0 (Completed) DL_n8A-n28A_BCS0 | Ongoing | [5 empty] | Transferred from Rel-18 WID
Unchanged | Objective #3: NR_CADC_R19_3BDL_yBUL (y=1,2) | CA_n2A-n66A-n71A | - | 0 | Only FR1 | Pavlo (Paul) Nebesny | Rogers | pavlo.nebesny@rci.rogers.com | Ericsson, Huawei, HiSilicon, AT&T | RAN#92 | NR_CADC_SUL_R19 | (Completed) DL_n2A-n66A (Completed) DL_n2A-n71A (Completed) DL_n66A-n71A | Ongoing | [5 empty] | Transferred from Rel-18 WID
Unchanged | Objective #3: NR_CADC_R19_3BDL_yBUL (y=1,2) | CA_n2A-n66A-n78A | - | 0 | Only FR1 | Pavlo (Paul) Nebesny | Rogers | pavlo.nebesny@rci.rogers.com | Ericsson, Huawei, HiSilicon, AT&T | RAN#92 | NR_CADC_SUL_R19 | (Completed) DL_n2A-n66A (Completed) DL_n2A-n78A (Completed) DL_n66A-n78A | Ongoing | [5 empty] | Transferred from Rel-18 WID
Unchanged | Objective #3: NR_CADC_R19_3BDL_yBUL (y=1,2) | CA_n2A-n12A-n78A(2A) | - | 0 | Only FR1 | Pavlo (Paul) Nebesny | Rogers | pavlo.nebesny@rci.rogers.com | Ericsson, Huawei, HiSilicon, AT&T | RAN#92 | NR_CADC_SUL_R19 | (Ongoing) DL_n2A-n12A-n78A (Ongoing) DL_n2A-n78A(2A) (Ongoing) DL_n12A-n78A(2A) | Ongoing | [5 empty] | Transferred from Rel-18 WID
Unchanged | Objective #3: NR_CADC_R19_3BDL_yBUL (y=1,2) | CA_n5A-n66A-n78A | CA_n5A-n66A CA_n5A-n78A CA_n66A-n78A | 1 | Only FR1 | Yue Wu | Samsung | yue.wu@samsung.com | Bell Mobility, Telus, Ericsson, Nokia, Huawei, HiSilicon | RAN#92 | NR_CADC_SUL_R19 | (Completed) DL_n5A-n66A_UL_n5A-n66A_BCS1 (Completed) DL_n5A-n78A_UL_n5A-n78A_BCS1 (Completed) DL_n66A-n78A_UL_n66A-n78A_BCS1 | Ongoing | [5 empty] | Transferred from Rel-18 WID
Unchanged | Objective #3: NR_CADC_R19_3BDL_yBUL (y=1,2) | CA_n1A-n8A-n257A | - | 0 | FR1+FR2 | Bo-Han Hsieh | CHTTL | pohanhsieh@cht.com.tw | Ericsson, Nokia, Google Inc. | RAN#92 | NR_CADC_SUL_R19 | (Completed) DL_n1A-n8A_BCS0 (Completed) DL_n1A-n257A_BCS0 (New) DL_n8A-n257A_BCS0 | Ongoing | [5 empty] | Transferred from Rel-18 WID
Unchanged | Objective #3: NR_CADC_R19_3BDL_yBUL (y=1,2) | CA_n1A-n8A-n257D | - | 0 | FR1+FR2 | Bo-Han Hsieh | CHTTL | pohanhsieh@cht.com.tw | Ericsson, Nokia, Google Inc. | RAN#92 | NR_CADC_SUL_R19 | (New) DL_n1A-n8A-n257A_BCS0 (Completed) DL_n1A-n257D_BCS0 (New) DL_n8A-n257D_BCS0 | Ongoing | [5 empty] | Transferred from Rel-18 WID
Unchanged | Objective #3: NR_CADC_R19_3BDL_yBUL (y=1,2) | CA_n1A-n8A-n257E | - | 0 | FR1+FR2 | Bo-Han Hsieh | CHTTL | pohanhsieh@cht.com.tw | Ericsson, Nokia, Google Inc. | RAN#92 | NR_CADC_SUL_R19 | (New) DL_n1A-n8A-n257D_BCS0 (Completed) DL_n1A-n257E_BCS0 (New) DL_n8A-n257E_BCS0 | Ongoing | [5 empty] | Transferred from Rel-18 WID
Unchanged | Objective #3: NR_CADC_R19_3BDL_yBUL (y=1,2) | CA_n1A-n8A-n257F | - | 0 | FR1+FR2 | Bo-Han Hsieh | CHTTL | pohanhsieh@cht.com.tw | Ericsson, Nokia, Google Inc. | RAN#92 | NR_CADC_SUL_R19 | (New) DL_n1A-n8A-n257E_BCS0 (Completed) DL_n1A-n257F_BCS0 (New) DL_n8A-n257F_BCS0 | Ongoing | [5 empty] | Transferred from Rel-18 WID
Unchanged | Objective #3: NR_CADC_R19_3BDL_yBUL (y=1,2) | CA_n1A-n8A-n257G | - | 0 | FR1+FR2 | Bo-Han Hsieh | CHTTL | pohanhsieh@cht.com.tw | Ericsson, Nokia, Google Inc. | RAN#92 | NR_CADC_SUL_R19 | (New) DL_n1A-n8A-n257A_BCS0 (Completed) DL_n1A-n257G_BCS0 (New) DL_n8A-n257G_BCS0 | Ongoing | [5 empty] | Transferred from Rel-18 WID
Unchanged | Objective #3: NR_CADC_R19_3BDL_yBUL (y=1,2) | CA_n1A-n8A-n257H | - | 0 | FR1+FR2 | Bo-Han Hsieh | CHTTL | pohanhsieh@cht.com.tw | Ericsson, Nokia, Google Inc. | RAN#92 | NR_CADC_SUL_R19 | (New) DL_n1A-n8A-n257G_BCS0 (Completed) DL_n1A-n257H_BCS0 (New) DL_n8A-n257H_BCS0 | Ongoing | [5 empty] | Transferred from Rel-18 WID
Unchanged | Objective #3: NR_CADC_R19_3BDL_yBUL (y=1,2) | CA_n1A-n8A-n257I | - | 0 | FR1+FR2 | Bo-Han Hsieh | CHTTL | pohanhsieh@cht.com.tw | Ericsson, Nokia, Google Inc. | RAN#92 | NR_CADC_SUL_R19 | (New) DL_n1A-n8A-n257H_BCS0 (Completed) DL_n1A-n257I_BCS0 (New) DL_n8A-n257I_BCS0 | Ongoing | [5 empty] | Transferred from Rel-18 WID
Unchanged | Objective #3: NR_CADC_R19_3BDL_yBUL (y=1,2) | CA_n1A-n8A-n257J | - | 0 | FR1+FR2 | Bo-Han Hsieh | CHTTL | pohanhsieh@cht.com.tw | Ericsson, Nokia, Google Inc. | RAN#92 | NR_CADC_SUL_R19 | (New) DL_n1A-n8A-n257I_BCS0 (Completed) DL_n1A-n257J_BCS0 (New) DL_n8A-n257J_BCS0 | Ongoing | [5 empty] | Transferred from Rel-18 WID
Unchanged | Objective #3: NR_CADC_R19_3BDL_yBUL (y=1,2) | CA_n1A-n8A-n257K | - | 0 | FR1+FR2 | Bo-Han Hsieh | CHTTL | pohanhsieh@cht.com.tw | Ericsson, Nokia, Google Inc. | RAN#92 | NR_CADC_SUL_R19 | (New) DL_n1A-n8A-n257J_BCS0 (Completed) DL_n1A-n257K_BCS0 (New) DL_n8A-n257K_BCS0 | Ongoing | [5 empty] | Transferred from Rel-18 WID
Unchanged | Objective #3: NR_CADC_R19_3BDL_yBUL (y=1,2) | CA_n1A-n8A-n257L | - | 0 | FR1+FR2 | Bo-Han Hsieh | CHTTL | pohanhsieh@cht.com.tw | Ericsson, Nokia, Google Inc. | RAN#92 | NR_CADC_SUL_R19 | (New) DL_n1A-n8A-n257K_BCS0 (Completed) DL_n1A-n257L_BCS0 (New) DL_n8A-n257L_BCS0 | Ongoing | [5 empty] | Transferred from Rel-18 WID
Unchanged | Objective #3: NR_CADC_R19_3BDL_yBUL (y=1,2) | CA_n1A-n8A-n257M | - | 0 | FR1+FR2 | Bo-Han Hsieh | CHTTL | pohanhsieh@cht.com.tw | Ericsson, Nokia, Google Inc. | RAN#92 | NR_CADC_SUL_R19 | (New) DL_n1A-n8A-n257L_BCS0 (Completed) DL_n1A-n257M_BCS0 (New) DL_n8A-n257M_BCS0 | Ongoing | [5 empty] | Transferred from Rel-18 WID
Unchanged | Objective #3: NR_CADC_R19_3BDL_yBUL (y=1,2) | CA_n2A-n5A-n29A | - | 0 | Only FR1 | Ron Borsato | AT&T | ronald.borsato@att.com | Ericsson, Nokia, Qualcomm | RAN#104 | NR_CADC_SUL_R19 | (Completed) DL_n2A-n5A_BCS0 (Ongoing) DL_n2A-n29A_BCS0 (New) DL_n5A-n29A_BCS0 | Ongoing | [5 empty] | Transferred from Rel-18 WID
Unchanged | Objective #3: NR_CADC_R19_3BDL_yBUL (y=1,2) | CA_n5A-n29A-n30A | - | 0 | Only FR1 | Ron Borsato | AT&T | ronald.borsato@att.com | Ericsson, Nokia, Qualcomm | RAN#104 | NR_CADC_SUL_R19 | (New) DL_n5A-n29A_BCS0 (Completed) DL_n5A-n30A_BCS0 (Ongoing) DL_n29A-n30A_BCS0 | Ongoing | [5 empty] | Transferred from Rel-18 WID
Unchanged | Objective #3: NR_CADC_R19_3BDL_yBUL (y=1,2) | CA_n5A-n29A-n66A | - | 0 | Only FR1 | Ron Borsato | AT&T | ronald.borsato@att.com | Ericsson, Nokia, Qualcomm | RAN#104 | NR_CADC_SUL_R19 | (Ongoing) DL_n5A-n29A_BCS0 (Completed) DL_n5A-n66A_BCS1 (Completed) DL_n29A-n66A_BCS1 | Completed |  |  | R4-2418325 | yes |  | Transferred from Rel-18 WID
Unchanged | Objective #3: NR_CADC_R19_3BDL_yBUL (y=1,2) | CA_n2(2A)-n5A-n12A | - | 0 | Only FR1 | Ron Borsato | AT&T | ronald.borsato@att.com | Ericsson, Nokia, Qualcomm | RAN#104 | NR_CADC_SUL_R19 | (Ongoing) DL_n2A-n5A-n12A_BCS0 (Completed) DL_n2(2A)-n5A_BCS0 (Ongoing) DL_n2(2A)-n12A_BCS0 | Ongoing | [5 empty] | Transferred from Rel-18 WID
Unchanged | Objective #3: NR_CADC_R19_3BDL_yBUL (y=1,2) | CA_n2(2A)-n5A-n14A | - | 0 | Only FR1 | Ron Borsato | AT&T | ronald.borsato@att.com | Ericsson, Nokia, Qualcomm | RAN#104 | NR_CADC_SUL_R19 | (Ongoing) DL_n2A-n5A-n14A_BCS0 (Completed) DL_n2(2A)-n5A_BCS0 (Ongoing) DL_n2(2A)-n14A_BCS0 | Ongoing | [5 empty] | Transferred from Rel-18 WID
Unchanged | Objective #3: NR_CADC_R19_3BDL_yBUL (y=1,2) | CA_n2(2A)-n5A-n29A | - | 0 | Only FR1 | Ron Borsato | AT&T | ronald.borsato@att.com | Ericsson, Nokia, Qualcomm | RAN#104 | NR_CADC_SUL_R19 | (Ongoing) DL_n2A-n5A-n29A_BCS0 (Completed) DL_n2(2A)-n5A_BCS0 (Ongoing) DL_n2(2A)-n29A_BCS0 | Ongoing | [5 empty] | Transferred from Rel-18 WID
Unchanged | Objective #3: NR_CADC_R19_3BDL_yBUL (y=1,2) | CA_n5A-n12A-n66(2A) | - | 0 | Only FR1 | Ron Borsato | AT&T | ronald.borsato@att.com | Ericsson, Nokia, Qualcomm | RAN#104 | NR_CADC_SUL_R19 | (Ongoing) DL_n5A-n12A-n66A_BCS0 (Completed) DL_n5A-n66(2A)_BCS0 (Ongoing) DL_n12A-n66(2A)_BCS0 | Ongoing | [5 empty] | Transferred from Rel-18 WID
Unchanged | Objective #3: NR_CADC_R19_3BDL_yBUL (y=1,2) | CA_n5A-n14A-n66(2A) | - | 0 | Only FR1 | Ron Borsato | AT&T | ronald.borsato@att.com | Ericsson, Nokia, Qualcomm | RAN#104 | NR_CADC_SUL_R19 | (Ongoing) DL_n5A-n14A-n66A_BCS0 (Completed) DL_n5A-n66(2A)_BCS0 (Ongoing) DL_n14A-n66(2A)_BCS0 | Ongoing | [5 empty] | Transferred from Rel-18 WID
Unchanged | Objective #3: NR_CADC_R19_3BDL_yBUL (y=1,2) | CA_n5A-n29A-n66(2A) | - | 0 | Only FR1 | Ron Borsato | AT&T | ronald.borsato@att.com | Ericsson, Nokia, Qualcomm | RAN#104 | NR_CADC_SUL_R19 | (New) DL_n5A-n29A-n66A_BCS0 (Completed) DL_n5A-n66(2A)_BCS0 (Completed) DL_n29A-n66(2A)_BCS1 | Ongoing | [5 empty] | Transferred from Rel-18 WID
Unchanged | Objective #3: NR_CADC_R19_3BDL_yBUL (y=1,2) | CA_n2A-n66A-n261(2G) | - | N/A | FR1+FR2 | Zheng Zhao | Verizon | Zheng.zhao@verizonwireless.com | Ericsson, Nokia, Samsung, Qualcomm | RAN#92 | NR_CADC_SUL_R19 | (New) DL_n2A-n66A-n261A_BCS0 (Completed) DL_n2A-n261(2G)_BCS0 (Completed) DL_n66A-n261(2G)_BCS0 | Ongoing | [5 empty] | Transferred from Rel-18 WID
Deleted | Objective #3: NR_CADC_R19_3BDL_yBUL (y=1,2) | CA_n1A-n7A-n78(2A) | - | 1 | Only FR1 | Stephen Truelove | BT plc | stephen.truelove@bt.com | Ericsson, HiSilicon, Huawei, Nokia, Telecom Italia, Telefonica, Telstra, Vodafone | RAN#92 | NR_CADC_SUL_R19 | (Completed) DL_n1A-n7A_UL_n1A_BCS0 (New BCS) DL_n1A-n7A-n78A_UL_n1A_BCS1 (New BCS) DL_n1A-n78(2A)_UL_n1A_BCS2 (Completed) DL_n1A-n7A_UL_n7A_BCS0 (New BCS) DL_n1A-n7A-n78A_UL_n7A_BCS1 (New BCS) DL_n7A-n78(2A)_UL_n7A_BCS1 (New BCS) DL_n1A-n7A-n78A_UL_n78A_BCS1 (New BCS) DL_n1A-n78(2A)_UL_n78A_BCS2 (New BCS) DL_n7A-n78(2A)_UL_n78A_BCS1 | Stopped | [5 empty] | Transferred from Rel-18 WID
Unchanged | Objective #3: NR_CADC_R19_3BDL_yBUL (y=1,2) | CA_n1A-n28A-n78A | - | 1 | Only FR1 | Stephen Truelove | BT plc | stephen.truelove@bt.com | Ericsson, HiSilicon, Huawei, Nokia, Telecom Italia, Telefonica, Telstra, Vodafone | RAN#92 | NR_CADC_SUL_R19 | (Completed) DL_n1A-n28A_UL_n1A_BCS0 (New BCS) DL_n1A-n78A_UL_n1A_BCS3 (Completed) DL_n1A-n28A_UL_n28A_BCS0 (New BCS) DL_n28A-n78A_UL_n28A_BCS2 (New BCS) DL_n1A-n78A_UL_n78A_BCS3 (New BCS) DL_n28A-n78A_UL_n78A_BCS2 | Ongoing | [5 empty] | Transferred from Rel-18 WID
Deleted | Objective #3: NR_CADC_R19_3BDL_yBUL (y=1,2) | CA_n1A-n28A-n78(2A) | - | 1 | Only FR1 | Stephen Truelove | BT plc | stephen.truelove@bt.com | Ericsson, HiSilicon, Huawei, Nokia, Telecom Italia, Telefonica, Telstra, Vodafone | RAN#92 | NR_CADC_SUL_R19 | (Completed) DL_n1A-n28A_UL_n1A_BCS0 (New BCS) DL_n1A-n28A-n78A_UL_n1A_BCS1 (New BCS) DL_n1A-n78(2A)_UL_n1A_BCS2 (Completed) DL_n1A-n28A_UL_n28A_BCS0 (New BCS) DL_n1A-n28A-n78A_UL_n28A_BCS1 (New BCS) DL_n28A-n78(2A)_UL_n28A_BCS1 (New BCS) DL_n1A-n78(2A)_UL_n78A_BCS2 (New BCS) DL_n1A-n28A-n78A_UL_n78A_BCS1 (New BCS) DL_n28A-n78(2A)_UL_n78A_BCS1 | Stopped | [5 empty] | Transferred from Rel-18 WID
Deleted | Objective #3: NR_CADC_R19_3BDL_yBUL (y=1,2) | CA_n3A-n7A-n28A | - | 1 | Only FR1 | Stephen Truelove | BT plc | stephen.truelove@bt.com | Ericsson, HiSilicon, Huawei, Nokia, Telecom Italia, Telstra, Vodafone | RAN#92 | NR_CADC_SUL_R19 | (New BCS) DL_n3A-n7A_UL_n3A_BCS1 (New BCS) DL_n3A-n28A_UL_n3A_BCS1 (New BCS) DL_n3A-n7A_UL_n7A_BCS1 (Completed) DL_n7A-n28A_UL_n7A_BCS0 (New BCS) DL_n3A-n28A_UL_n28A_BCS1 (Completed) DL_n7A-n28A_UL_n28A_BCS0 | Stopped | [5 empty] | Transferred from Rel-18 WID
Deleted | Objective #3: NR_CADC_R19_3BDL_yBUL (y=1,2) | CA_n3A-n7A-n78A | - | 1 | Only FR1 | Stephen Truelove | BT plc | stephen.truelove@bt.com | Ericsson, HiSilicon, Huawei, Nokia, Telecom Italia, Telstra, Vodafone | RAN#92 | NR_CADC_SUL_R19 | (New BCS) DL_n3A-n7A_UL_n3A_BCS1 (New BCS) DL_n3A-n78A_UL_n3A_BCS1 (New BCS) DL_n3A-n7A_UL_n7A_BCS1 (New BCS) DL_n7A-n78A_UL_n7A_BCS1 (New BCS) DL_n3A-n78A_UL_n78A_BCS1 (New BCS) DL_n7A-n78A_UL_n78A_BCS1 | Stopped | [5 empty] | Transferred from Rel-18 WID
Deleted | Objective #3: NR_CADC_R19_3BDL_yBUL (y=1,2) | CA_n3A-n7A-n78(2A) | - | 0 | Only FR1 | Stephen Truelove | BT plc | stephen.truelove@bt.com | Ericsson, HiSilicon, Huawei, Nokia, Telecom Italia, Telefonica, Telstra, Vodafone | RAN#92 | NR_CADC_SUL_R19 | (New BCS) DL_n3A-n7A_UL_n3A_BCS1 (New BCS) DL_n3A-n7A-n78A_UL_n3A_BCS1 (New BCS) DL_n3A-n78(2A)_UL_n3A_BCS1 (New BCS) DL_n3A-n7A_UL_n7A_BCS1 (New BCS) DL_n3A-n7A-n78A_UL_n7A_BCS1 (New BCS) DL_n7A-n78(2A)_UL_n7A_BCS1 (New BCS) DL_n3A-n7A-n78A_UL_n78A_BCS1 (New BCS) DL_n3A-n78(2A)_UL_n78A_BCS1 (New BCS) DL_n7A-n78(2A)_UL_n78A_BCS1 | Stopped | [5 empty] | Transferred from Rel-18 WID
Deleted | Objective #3: NR_CADC_R19_3BDL_yBUL (y=1,2) | CA_n3A-n28A-n78A | - | 1 | Only FR1 | Stephen Truelove | BT plc | stephen.truelove@bt.com | Ericsson, HiSilicon, Huawei, Nokia, Telecom Italia, Telefonica, Telstra, Vodafone | RAN#92 | NR_CADC_SUL_R19 | (New BCS) DL_n3A-n28A_UL_n3A_BCS1 (New BCS) DL_n3A-n78A_UL_n3A_BCS1 (New BCS) DL_n3A-n28A_UL_n28A_BCS1 (New BCS) DL_n28A-n78A_UL_n28A_BCS2 (New BCS) DL_n3A-n78A_UL_n78A_BCS1 (New BCS) DL_n28A-n78A_UL_n78A_BCS2 | Stopped | [5 empty] | Transferred from Rel-18 WID
Deleted | Objective #3: NR_CADC_R19_3BDL_yBUL (y=1,2) | CA_n7A-n28A-n78A | - | 1 | Only FR1 | Stephen Truelove | BT plc | stephen.truelove@bt.com | Ericsson, HiSilicon, Huawei, Nokia, Telecom Italia, Telstra, Vodafone | RAN#92 | NR_CADC_SUL_R19 | (Completed) DL_n7A-n28A_UL_n7A_BCS0 (New BCS) DL_n7A-n78A_UL_n7A_BCS1 (Completed) DL_n7A-n28A_UL_n28A_BCS0 (New BCS) DL_n28A-n78A_UL_n28A_BCS2 (New BCS) DL_n7A-n78A_UL_n78A_BCS1 (New BCS) DL_n28A-n78A_UL_n78A_BCS2 | Stopped | [5 empty] | Transferred from Rel-18 WID
Deleted | Objective #3: NR_CADC_R19_3BDL_yBUL (y=1,2) | CA_n28A-n46A-n78A | - | 0 | Only FR1 | Stephen Truelove | BT plc | stephen.truelove@bt.com | Ericsson, HiSilicon, Huawei, Nokia, Telstra | RAN#92 | NR_CADC_SUL_R19 | (New) DL_n28A-n46A_UL_n28A_BCS0 (New) DL_n28A-n78A_UL_n28A_BCS0 (New) DL_n28A-n78A_UL_n78A_BCS0 (New) DL_n46A-n78A_UL_n78A_BCS0 | Stopped | [5 empty] | Transferred from Rel-18 WID
Deleted | Objective #3: NR_CADC_R19_3BDL_yBUL (y=1,2) | CA_n28A-n46C-n78A | - | 0 | Only FR1 | Stephen Truelove | BT plc | stephen.truelove@bt.com | Ericsson, HiSilicon, Huawei, Nokia, Telstra | RAN#92 | NR_CADC_SUL_R19 | (New) DL_n28A-n78A_UL_n28A_BCS0 (New) DL_n28A-n46C_UL_n28A_BCS0 (New) DL_n28A-n46A-n78A_UL_n28A_BCS0 (New) DL_n28A-n78A_UL_n78A_BCS0 (New) DL_n28A-n46A-n78A_UL_n78A_BCS0 (New) DL_n46C-n78A_UL_n78A_BCS0 | Stopped | [5 empty] | Transferred from Rel-18 WID
Deleted | Objective #3: NR_CADC_R19_3BDL_yBUL (y=1,2) | CA_n28A-n46D-n78A | - | 0 | Only FR1 | Stephen Truelove | BT plc | stephen.truelove@bt.com | Ericsson, HiSilicon, Huawei, Nokia, Telstra | RAN#92 | NR_CADC_SUL_R19 | (New) DL_n28A-n78A_UL_n28A_BCS0 (New) DL_n28A-n46A-n78A_UL_n28A_BCS0 (New) DL_n28A-n46D_UL_n28A_BCS0 (New) DL_n28A-n46C-n78A_UL_n28A_BCS0 (New) DL_n28A-n78A_UL_n78A_BCS0 (New) DL_n28A-n46A-n78A_UL_n78A_BCS0 (New) DL_n28A-n46C-n78A_UL_n78A_BCS0 (New) DL_n46D-n78A_UL_n78A_BCS0 | Stopped | [5 empty] | Transferred from Rel-18 WID
Unchanged | Objective #3: NR_CADC_R19_3BDL_yBUL (y=1,2) | CA_n3A-n7A-n258A/B/C/D/E/F/G/H/I/J/K/L/M | - | 0 | FR1+FR2 | Jeremy Chu | Telstra | jeremy.chu@team.telstra.com | Ericsson, LGE, Mediatek | RAN#92 | NR_CADC_SUL_R19 | (Ongoing) DL_n3A-n258A_UL_n3A (Ongoing) DL_n7A-n258A_UL_n7A (Ongoing) DL_n3A-n258A_UL_n258A (Ongoing) DL_n7A-n258A_UL_n258A | Ongoing | [5 empty] | Transferred from Rel-18 WID
Unchanged | Objective #3: NR_CADC_R19_3BDL_yBUL (y=1,2) | CA_n3A-n7B-n258A/B/C/D/E/F/G/H/I/J/K/L/M | - | 0 | FR1+FR2 | Jeremy Chu | Telstra | jeremy.chu@team.telstra.com | Ericsson, LGE, Mediatek | RAN#92 | NR_CADC_SUL_R19 | (New) DL_n3A-n7A-n258A_UL_n3A (Completed) DL_n3A-n7B_UL_n7A (New) DL_n3A-n258A_UL_n3A | Ongoing | [5 empty] | Transferred from Rel-18 WID
Unchanged | Objective #3: NR_CADC_R19_3BDL_yBUL (y=1,2) | CA_n3A-n78A-n258A/B/C/D/E/F/G/H/I/J/K/L/M | - | 0 | FR1+FR2 | Jeremy Chu | Telstra | jeremy.chu@team.telstra.com | Ericsson, LGE, Mediatek | RAN#92 | NR_CADC_SUL_R19 | (Completed) DL_n3A-n78A_UL_n3A (Completed) DL_n78A-n258A_UL_n78A (Ongoing) DL_n3A-n258A_UL_n258A | Ongoing | [5 empty] | Transferred from Rel-18 WID
Unchanged | Objective #3: NR_CADC_R19_3BDL_yBUL (y=1,2) | CA_n1A-n7B-n28A | - | 0 | Only FR1 | Jeremy Chu | Telstra | jeremy.chu@team.telstra.com | Ericsson, LGE, BT plc, Mediatek | RAN#92 | NR_CADC_SUL_R19 | (Completed) DL_n1A-n7B_UL_n1A (Completed) DL_n1A-n7A-n28A_UL_n7A (Completed) DL_n7B-n28A_UL_n28A | Ongoing | [5 empty] | Transferred from Rel-18 WID
Unchanged | Objective #3: NR_CADC_R19_3BDL_yBUL (y=1,2) | CA_n1A-n7B-n78A | - | 0 | Only FR1 | Jeremy Chu | Telstra | jeremy.chu@team.telstra.com | Ericsson, LGE, BT plc, Mediatek | RAN#92 | NR_CADC_SUL_R19 | (New) DL_n1A-n7B_UL_n1A (Completed) DL_n1A-n7A-n78A_UL_n7A (Ongoing) DL_n7B-n78A_UL_n78A | Ongoing | [5 empty] | Transferred from Rel-18 WID
Unchanged | Objective #3: NR_CADC_R19_3BDL_yBUL (y=1,2) | CA_n25A-n41A-n78(2A) | - | 0 | Only FR1 | Hisashi Onozawa | Nokia | Hisashi.Onozawa@nokia.com | Bell Mobility, Telus, Samsung, Ericsson, Huawei, HiSilicon | RAN#92 | NR_CADC_SUL_R19 | (Ongoing) DL_n25A-n41A-n78A_BCS0 (Ongoing) DL_n25A-n78(2A)_BCS1 (Completed) DL_n41A-n78(2A)_BCS0 | Ongoing | [5 empty] | Transferred from Rel-18 WID
Unchanged | Objective #3: NR_CADC_R19_3BDL_yBUL (y=1,2) | CA_n41A-n66A-n71A | - | 1 | Only FR1 | Yue Wu | Samsung | yue.wu@samsung.com | Bell Mobility, Telus, Ericsson, Nokia, Huawei, HiSilicon | RAN#92 | NR_CADC_SUL_R19 | (Completed) DL_n41A-n66A_BCS1 (Completed) DL_n41A-n71A_BCS0 (Completed) DL_n66A-n71A_BCS1 | Ongoing | [5 empty] | Transferred from Rel-18 WID
Unchanged | Objective #3: NR_CADC_R19_3BDL_yBUL (y=1,2) | CA_n41A-n66(2A)-n71A | - | 0 | Only FR1 | Yue Wu | Samsung | yue.wu@samsung.com | Bell Mobility, Telus, Ericsson, Nokia, Huawei, HiSilicon | RAN#92 | NR_CADC_SUL_R19 | (Completed) DL_n41A-n66(2A)_BCS1 (New) DL_n41A-n66A-n71A_BCS1 (Completed) DL_n66(2A)-n71A_BCS1 | Ongoing | [5 empty] | Transferred from Rel-18 WID
Unchanged | Objective #3: NR_CADC_R19_3BDL_yBUL (y=1,2) | CA_n41A-n66(2A)-n77A | - | 0 | Only FR1 | Hisashi Onozawa | Nokia | Hisashi.Onozawa@nokia.com | Bell Mobility, Telus, Samsung, Ericsson, Huawei, HiSilicon | RAN#92 | NR_CADC_SUL_R19 | (Completed) DL_n41A-n66(2A)_BCS1 (New) DL_n41A-n66A-n77A_BCS1 (Completed) DL_n66(2A)-n77A_BCS0 | Ongoing | [5 empty] | Transferred from Rel-18 WID
Unchanged | Objective #3: NR_CADC_R19_3BDL_yBUL (y=1,2) | CA_n41A-n66(2A)-n77(2A) | - | 0 | Only FR1 | Hisashi Onozawa | Nokia | Hisashi.Onozawa@nokia.com | Bell Mobility, Telus, Samsung, Ericsson, Huawei, HiSilicon | RAN#92 | NR_CADC_SUL_R19 | (New) DL_n41A-n66(2A)-n77A_BCS0 (Ongoing) DL_n41A-n66A-n77(2A)_BCS0 (Completed) DL_n66(2A)-n77(2A)_BCS0 | Ongoing | [5 empty] | Transferred from Rel-18 WID
Unchanged | Objective #3: NR_CADC_R19_3BDL_yBUL (y=1,2) | CA_n41A-n66A-n78(2A) | - | 0 | Only FR1 | Hisashi Onozawa | Nokia | Hisashi.Onozawa@nokia.com | Bell Mobility, Telus, Samsung, Ericsson, Huawei, HiSilicon | RAN#92 | NR_CADC_SUL_R19 | (Ongoing) DL_n41A-n66A-n78A_BCS0 (Completed) DL_n41A-n78(2A)_BCS0 (Completed) DL_n66A-n78(2A)_BCS1 | Ongoing | [5 empty] | Transferred from Rel-18 WID
Unchanged | Objective #3: NR_CADC_R19_3BDL_yBUL (y=1,2) | CA_n41A-n66(2A)-n78A | - | 0 | Only FR1 | Hisashi Onozawa | Nokia | Hisashi.Onozawa@nokia.com | Bell Mobility, Telus, Samsung, Ericsson, Huawei, HiSilicon | RAN#92 | NR_CADC_SUL_R19 | (Completed) DL_n41A-n66(2A)_BCS1 (Ongoing) DL_n41A-n66A-n78A_BCS0 (Completed) DL_n66(2A)-n78A_BCS1 | Ongoing | [5 empty] | Transferred from Rel-18 WID
Unchanged | Objective #3: NR_CADC_R19_3BDL_yBUL (y=1,2) | CA_n41A-n66(2A)-n78(2A) | - | 0 | Only FR1 | Hisashi Onozawa | Nokia | Hisashi.Onozawa@nokia.com | Bell Mobility, Telus, Samsung, Ericsson, Huawei, HiSilicon | RAN#92 | NR_CADC_SUL_R19 | (New) DL_n41A-n66(2A)-n78A_BCS0 (New) DL_n41A-n66A-n78(2A)_BCS0 (Completed) DL_n66(2A)-n78(2A)_BCS1 | Ongoing | [5 empty] | Transferred from Rel-18 WID
Unchanged | Objective #3: NR_CADC_R19_3BDL_yBUL (y=1,2) | CA_n41A-n71A-n77(2A) | - | 0 | Only FR1 | Yue Wu | Samsung | yue.wu@samsung.com | Bell Mobility, Telus, Ericsson, Nokia, Huawei, HiSilicon | RAN#92 | NR_CADC_SUL_R19 | (Ongoing) DL_n41A-n71A-n77A_BCS0 (Ongoing) DL_n41A-n77(2A)_BCS1 (Completed) DL_n71A-n77(2A)_BCS0 | Ongoing | [5 empty] | Transferred from Rel-18 WID
Unchanged | Objective #3: NR_CADC_R19_3BDL_yBUL (y=1,2) | CA_n66(2A)-n71A-n77A | - | 0 | Only FR1 | Hisashi Onozawa | Nokia | Hisashi.Onozawa@nokia.com | Bell Mobility, Telus, Samsung, Ericsson, Huawei, HiSilicon | RAN#92 | NR_CADC_SUL_R19 | (Completed) DL_n66(2A)-n71A_BCS1 (Completed) DL_n66(2A)-n77A_BCS1 (Completed) DL_n66A-n71A-n77A_BCS0 | Ongoing | [5 empty] | Transferred from Rel-18 WID
Unchanged | Objective #3: NR_CADC_R19_3BDL_yBUL (y=1,2) | CA_n66(2A)-n71A-n77(2A) | - | 0 | Only FR1 | Hisashi Onozawa | Nokia | Hisashi.Onozawa@nokia.com | Bell Mobility, Telus, Samsung, Ericsson, Huawei, HiSilicon | RAN#92 | NR_CADC_SUL_R19 | (New) DL_n66(2A)-n71A-n77A_BCS0 (Ongoing) DL_n66(2A)-n77(2A)_BCS0 (New) DL_n66A-n71A-n77(2A)_BCS0 | Ongoing | [5 empty] | Transferred from Rel-18 WID
Unchanged | Objective #3: NR_CADC_R19_3BDL_yBUL (y=1,2) | CA_n3A-n41A-n257A | - | 0 | FR1+FR2 | Mikiya Agata | KDDI | agata@kddi.com | Ericsson, Nokia, Samsung | RAN#93 | NR_CADC_SUL_R19 | (New) DL_n3A-n41A-n257A (Completed) DL_n3A-n41A_BCS0 (Comlpleed)DL_n3A-n257A_BCS0 (Completed) DL_n41A-n257A_BCS0 | Ongoing | [5 empty] | Transferred from Rel-18 WID
Unchanged | Objective #3: NR_CADC_R19_3BDL_yBUL (y=1,2) | CA_n3A-n41A-n257G | - | 0 | FR1+FR2 | Mikiya Agata | KDDI | agata@kddi.com | Ericsson, Nokia, Samsung | RAN#93 | NR_CADC_SUL_R19 | (New) DL_n3A-n41A-n257A (Completed) DL_n3A-n41A_BCS0 (Comlpleed)DL_n3A-n257G_BCS0 (Completed) DL_n41A-n257G_BCS0 | Ongoing | [5 empty] | Transferred from Rel-18 WID
Unchanged | Objective #3: NR_CADC_R19_3BDL_yBUL (y=1,2) | CA_n3A-n41A-n257H | - | 0 | FR1+FR2 | Mikiya Agata | KDDI | agata@kddi.com | Ericsson, Nokia, Samsung | RAN#93 | NR_CADC_SUL_R19 | (New) DL_n3A-n41A-n257G (Completed) DL_n3A-n41A_BCS0 (Comlpleed)DL_n3A-n257H_BCS0 (Completed) DL_n41A-n257H_BCS0 | Ongoing | [5 empty] | Transferred from Rel-18 WID
Unchanged | Objective #3: NR_CADC_R19_3BDL_yBUL (y=1,2) | CA_n3A-n41A-n257I | - | 0 | FR1+FR2 | Mikiya Agata | KDDI | agata@kddi.com | Ericsson, Nokia, Samsung | RAN#93 | NR_CADC_SUL_R19 | (New) DL_n3A-n41A-n257H (Completed) DL_n3A-n41A_BCS0 (Comlpleed)DL_n3A-n257I_BCS0 (Completed) DL_n41A-n257I_BCS0 | Ongoing | [5 empty] | Transferred from Rel-18 WID
Unchanged | Objective #3: NR_CADC_R19_3BDL_yBUL (y=1,2) | CA_n28A-n41A-n257A | - | 0 | FR1+FR2 | Mikiya Agata | KDDI | agata@kddi.com | Ericsson, Nokia, Samsung | RAN#93 | NR_CADC_SUL_R19 | (New) DL_n28A-n41A-n257A (Completed) DL_n28A-n41A_BCS0 (Comlpleed)DL_n28A-n257A_BCS0 (Completed) DL_n41A-n257A_BCS0 | Ongoing | [5 empty] | Transferred from Rel-18 WID
Unchanged | Objective #3: NR_CADC_R19_3BDL_yBUL (y=1,2) | CA_n28A-n41A-n257G | - | 0 | FR1+FR2 | Mikiya Agata | KDDI | agata@kddi.com | Ericsson, Nokia, Samsung | RAN#93 | NR_CADC_SUL_R19 | (New) DL_n28A-n41A-n257A (Completed) DL_n28A-n41A_BCS0 (Comlpleed)DL_n28A-n257G_BCS0 (Completed) DL_n41A-n257G_BCS0 | Ongoing | [5 empty] | Transferred from Rel-18 WID
Unchanged | Objective #3: NR_CADC_R19_3BDL_yBUL (y=1,2) | CA_n28A-n41A-n257H | - | 0 | FR1+FR2 | Mikiya Agata | KDDI | agata@kddi.com | Ericsson, Nokia, Samsung | RAN#93 | NR_CADC_SUL_R19 | (New) DL_n28A-n41A-n257G (Completed) DL_n28A-n41A_BCS0 (Comlpleed)DL_n28A-n257H_BCS0 (Completed) DL_n41A-n257H_BCS0 | Ongoing | [5 empty] | Transferred from Rel-18 WID
Unchanged | Objective #3: NR_CADC_R19_3BDL_yBUL (y=1,2) | CA_n28A-n41A-n257I | - | 0 | FR1+FR2 | Mikiya Agata | KDDI | agata@kddi.com | Ericsson, Nokia, Samsung | RAN#93 | NR_CADC_SUL_R19 | (New) DL_n28A-n41A-n257H (Completed) DL_n28A-n41A_BCS0 (Comlpleed)DL_n28A-n257I_BCS0 (Completed) DL_n41A-n257I_BCS0 | Ongoing | [5 empty] | Transferred from Rel-18 WID
Unchanged | Objective #3: NR_CADC_R19_3BDL_yBUL (y=1,2) | CA_n41A-n78A-n257A | - | 0 | FR1+FR2 | Mikiya Agata | KDDI | agata@kddi.com | Ericsson, Nokia, Samsung | RAN#93 | NR_CADC_SUL_R19 | (New) DL_n41A-n77A-n257A (Completed) DL_n41A-n77A_BCS0 (Comlpleed)DL_n41A-n257A_BCS0 (Completed) DL_n77A-n257A_BCS0 | Ongoing | [5 empty] | Transferred from Rel-18 WID
Unchanged | Objective #3: NR_CADC_R19_3BDL_yBUL (y=1,2) | CA_n41A-n78A-n257G | - | 0 | FR1+FR2 | Mikiya Agata | KDDI | agata@kddi.com | Ericsson, Nokia, Samsung | RAN#93 | NR_CADC_SUL_R19 | (New) DL_n41A-n77A-n257A (Completed) DL_n41A-n77A_BCS0 (Comlpleed)DL_n41A-n257G_BCS0 (Completed) DL_n77A-n257G_BCS0 | Ongoing | [5 empty] | Transferred from Rel-18 WID
Unchanged | Objective #3: NR_CADC_R19_3BDL_yBUL (y=1,2) | CA_n41A-n78A-n257H | - | 0 | FR1+FR2 | Mikiya Agata | KDDI | agata@kddi.com | Ericsson, Nokia, Samsung | RAN#93 | NR_CADC_SUL_R19 | (New) DL_n41A-n77A-n257G (Completed) DL_n41A-n77A_BCS0 (Comlpleed)DL_n41A-n257H_BCS0 (Completed) DL_n77A-n257H_BCS0 | Ongoing | [5 empty] | Transferred from Rel-18 WID
Unchanged | Objective #3: NR_CADC_R19_3BDL_yBUL (y=1,2) | CA_n41A-n78A-n257I | - | 0 | FR1+FR2 | Mikiya Agata | KDDI | agata@kddi.com | Ericsson, Nokia, Samsung | RAN#93 | NR_CADC_SUL_R19 | (New) DL_n41A-n77A-n257H (Completed) DL_n41A-n77A_BCS0 (Comlpleed)DL_n41A-n257I_BCS0 (Completed) DL_n77A-n257I_BCS0 | Ongoing | [5 empty] | Transferred from Rel-18 WID
Unchanged | Objective #3: NR_CADC_R19_3BDL_yBUL (y=1,2) | CA_n41A-n77A-n257A | - | 0 | FR1+FR2 | Mikiya Agata | KDDI | agata@kddi.com | Ericsson, Nokia, Samsung | RAN#93 | NR_CADC_SUL_R19 | (New) DL_n41A-n78A-n257A (Completed) DL_n41A-n78A_BCS0 (Comlpleed)DL_n41A-n257A_BCS0 (Completed) DL_n78A-n257A_BCS0 | Ongoing | [5 empty] | Transferred from Rel-18 WID
Unchanged | Objective #3: NR_CADC_R19_3BDL_yBUL (y=1,2) | CA_n41A-n77A-n257G | - | 0 | FR1+FR2 | Mikiya Agata | KDDI | agata@kddi.com | Ericsson, Nokia, Samsung | RAN#93 | NR_CADC_SUL_R19 | (New) DL_n41A-n78A-n257A (Completed) DL_n41A-n78A_BCS0 (Comlpleed)DL_n41A-n257G_BCS0 (Completed) DL_n78A-n257G_BCS0 | Ongoing | [5 empty] | Transferred from Rel-18 WID
Unchanged | Objective #3: NR_CADC_R19_3BDL_yBUL (y=1,2) | CA_n41A-n77A-n257H | - | 0 | FR1+FR2 | Mikiya Agata | KDDI | agata@kddi.com | Ericsson, Nokia, Samsung | RAN#93 | NR_CADC_SUL_R19 | (New) DL_n41A-n78A-n257G (Completed) DL_n41A-n78A_BCS0 (Comlpleed)DL_n41A-n257H_BCS0 (Completed) DL_n78A-n257H_BCS0 | Ongoing | [5 empty] | Transferred from Rel-18 WID
Unchanged | Objective #3: NR_CADC_R19_3BDL_yBUL (y=1,2) | CA_n41A-n77A-n257I | - | 0 | FR1+FR2 | Mikiya Agata | KDDI | agata@kddi.com | Ericsson, Nokia, Samsung | RAN#93 | NR_CADC_SUL_R19 | (New) DL_n41A-n78A-n257H (Completed) DL_n41A-n78A_BCS0 (Comlpleed)DL_n41A-n257I_BCS0 (Completed) DL_n78A-n257I_BCS0 | Ongoing | [5 empty] | Transferred from Rel-18 WID
Unchanged | Objective #3: NR_CADC_R19_3BDL_yBUL (y=1,2) | CA_n2A-n7A-n78A | - | 0 | Only FR1 | Pavlo (Paul) Nebesny | Rogers | pavlo.nebesny@rci.rogers.com | Ericsson, AT&T, Huawei, HiSilicon | RAN#93 | NR_CADC_SUL_R19 | (Ongoing) DL_n2A-n7A_BCS0 (Completed) DL_n2A-n78A_BCS0 (Completed) DL_n7A-n78A_BCS0 | Ongoing | [5 empty] | Transferred from Rel-18 WID
Unchanged | Objective #3: NR_CADC_R19_3BDL_yBUL (y=1,2) | CA_n2A-n12A-n78A | - | 0 | Only FR1 | Pavlo (Paul) Nebesny | Rogers | pavlo.nebesny@rci.rogers.com | Ericsson, AT&T, Huawei, HiSilicon | RAN#93 | NR_CADC_SUL_R19 | (Completed) DL_n2A-n12A_BCS0 (Completed) DL_n2A-n78A_BCS0 (Ongoing) DL_n12A-n78A_BCS0 | Ongoing | [5 empty] | Transferred from Rel-18 WID
Unchanged | Objective #3: NR_CADC_R19_3BDL_yBUL (y=1,2) | CA_n1A-n5A-n8A | - | 0 | Only FR1 | Hisashi Onozawa | Nokia | hisashi.onozawa@nokia.com | Vodafone, Mediatek, OPPO | RAN#93 | NR_CADC_SUL_R19 | (Ongoing) DL_n1A-n5A_BCS0 (Completed) DL_n1A-n8A_BCS0 (Ongoing) DL_n5A-n8A_BCS0 | Completed |  |  | R4-2418325 | yes |  | Transferred from Rel-18 WID
Unchanged | Objective #3: NR_CADC_R19_3BDL_yBUL (y=1,2) | CA_n3A-n5A-n8A | - | 0 | Only FR1 | Hisashi Onozawa | Nokia | hisashi.onozawa@nokia.com | Vodafone, Mediatek, OPPO | RAN#93 | NR_CADC_SUL_R19 | (Ongoing) DL_n3A-n5A_BCS0 (Completed) DL_n3A-n8A_BCS0 (Ongoing) DL_n5A-n8A_BCS0 | Completed |  |  | R4-2418325 | yes |  | Transferred from Rel-18 WID
Unchanged | Objective #3: NR_CADC_R19_3BDL_yBUL (y=1,2) | CA_n2A-n5B-n30A | - | 0 | Only FR1 | Ron Borsato | AT&T | ronald.borsato@att.com | Ericsson, Nokia, Qualcomm | RAN#104 | NR_CADC_SUL_R19 | (Ongoing) DL_n2A-n5B_BCS0 (Completed) DL_n2A-n5A-n30A_BCS0 (Ongoing) DL_n5B-n30A_BCS0 | Ongoing | [5 empty] | Transferred from Rel-18 WID
Unchanged | Objective #3: NR_CADC_R19_3BDL_yBUL (y=1,2) | CA_n2A-n5B-n66A | - | 0 | Only FR1 | Ron Borsato | AT&T | ronald.borsato@att.com | Ericsson, Nokia, Qualcomm | RAN#104 | NR_CADC_SUL_R19 | (Ongoing) DL_n2A-n5B_BCS0 (Completed) DL_n2A-n5A-n66A_BCS0 (Ongoing) DL_n5B-n66A_BCS0 | Ongoing | [5 empty] | Transferred from Rel-18 WID
Unchanged | Objective #3: NR_CADC_R19_3BDL_yBUL (y=1,2) | CA_n2A-n5B-n12A | - | 0 | Only FR1 | Ron Borsato | AT&T | ronald.borsato@att.com | Ericsson, Nokia, Qualcomm | RAN#104 | NR_CADC_SUL_R19 | (Ongoing) DL_n2A-n5B_BCS0 (Ongoing) DL_n2A-n5A-n12A_BCS0 (New) DL_n5B-n12A_BCS0 | Ongoing | [5 empty] | Transferred from Rel-18 WID
Unchanged | Objective #3: NR_CADC_R19_3BDL_yBUL (y=1,2) | CA_n2A-n5B-n14A | - | 0 | Only FR1 | Ron Borsato | AT&T | ronald.borsato@att.com | Ericsson, Nokia, Qualcomm | RAN#104 | NR_CADC_SUL_R19 | (Ongoing) DL_n2A-n5B_BCS0 (Ongoing) DL_n2A-n5A-n14A_BCS0 (New) DL_n5B-n14A_BCS0 | Ongoing | [5 empty] | Transferred from Rel-18 WID
Unchanged | Objective #3: NR_CADC_R19_3BDL_yBUL (y=1,2) | CA_n2A-n5B-n29A | - | 0 | Only FR1 | Ron Borsato | AT&T | ronald.borsato@att.com | Ericsson, Nokia, Qualcomm | RAN#104 | NR_CADC_SUL_R19 | (Ongoing) DL_n2A-n5B_BCS0 (Ongoing) DL_n2A-n5A-n29A_BCS0 (New) DL_n5B-n29A_BCS0 | Ongoing | [5 empty] | Transferred from Rel-18 WID
Unchanged | Objective #3: NR_CADC_R19_3BDL_yBUL (y=1,2) | CA_n5B-n12A-n30A | - | 0 | Only FR1 | Ron Borsato | AT&T | ronald.borsato@att.com | Ericsson, Nokia, Qualcomm | RAN#104 | NR_CADC_SUL_R19 | (New) DL_n5B-n12A_BCS0 (Ongoing) DL_n5B-n30A_BCS0 (Ongoing) DL_n5A-n12A-n30A_BCS0 | Ongoing | [5 empty] | Transferred from Rel-18 WID
Unchanged | Objective #3: NR_CADC_R19_3BDL_yBUL (y=1,2) | CA_n5B-n14A-n30A | - | 0 | Only FR1 | Ron Borsato | AT&T | ronald.borsato@att.com | Ericsson, Nokia, Qualcomm | RAN#104 | NR_CADC_SUL_R19 | (New) DL_n5B-n14A_BCS0 (Ongoing) DL_n5B-n30A_BCS0 (Ongoing) DL_n5A-n14A-n30A_BCS0 | Ongoing | [5 empty] | Transferred from Rel-18 WID
Unchanged | Objective #3: NR_CADC_R19_3BDL_yBUL (y=1,2) | CA_n5B-n29A-n30A | - | 0 | Only FR1 | Ron Borsato | AT&T | ronald.borsato@att.com | Ericsson, Nokia, Qualcomm | RAN#104 | NR_CADC_SUL_R19 | (New) DL_n5B-n29A_BCS0 (Ongoing) DL_n5B-n30A_BCS0 (Ongoing) DL_n5A-n29A-n30A_BCS0 | Ongoing | [5 empty] | Transferred from Rel-18 WID
Unchanged | Objective #3: NR_CADC_R19_3BDL_yBUL (y=1,2) | CA_n5B-n12A-n66A | - | 0 | Only FR1 | Ron Borsato | AT&T | ronald.borsato@att.com | Ericsson, Nokia, Qualcomm | RAN#104 | NR_CADC_SUL_R19 | (New) DL_n5B-n12A_BCS0 (Ongoing) DL_n5B-n66A_BCS0 (Ongoing) DL_n5A-n12A-n66A_BCS0 | Ongoing | [5 empty] | Transferred from Rel-18 WID
Unchanged | Objective #3: NR_CADC_R19_3BDL_yBUL (y=1,2) | CA_n5B-n14A-n66A | - | 0 | Only FR1 | Ron Borsato | AT&T | ronald.borsato@att.com | Ericsson, Nokia, Qualcomm | RAN#104 | NR_CADC_SUL_R19 | (New) DL_n5B-n14A_BCS0 (Ongoing) DL_n5B-n66A_BCS0 (Ongoing) DL_n5A-n14A-n66A_BCS0 | Ongoing | [5 empty] | Transferred from Rel-18 WID
Unchanged | Objective #3: NR_CADC_R19_3BDL_yBUL (y=1,2) | CA_n5B-n29A-n66A | - | 0 | Only FR1 | Ron Borsato | AT&T | ronald.borsato@att.com | Ericsson, Nokia, Qualcomm | RAN#104 | NR_CADC_SUL_R19 | (New) DL_n5B-n29A_BCS0 (Ongoing) DL_n5B-n66A_BCS0 (Ongoing) DL_n5A-n29A-n66A_BCS0 | Ongoing | [5 empty] | Transferred from Rel-18 WID
Unchanged | Objective #3: NR_CADC_R19_3BDL_yBUL (y=1,2) | CA_n5B-n30A-n66A | - | 0 | Only FR1 | Ron Borsato | AT&T | ronald.borsato@att.com | Ericsson, Nokia, Qualcomm | RAN#104 | NR_CADC_SUL_R19 | (New) DL_n5B-n30A_BCS0 (Ongoing) DL_n5B-n66A_BCS0 (Completed) DL_n5A-n30A-n66A_BCS0 | Ongoing | [5 empty] | Transferred from Rel-18 WID
Unchanged | Objective #3: NR_CADC_R19_3BDL_yBUL (y=1,2) | CA_n2A-n5B-n77A | - | 0 | Only FR1 | Ron Borsato | AT&T | ronald.borsato@att.com | Ericsson, Nokia, Qualcomm | RAN#104 | NR_CADC_SUL_R19 | (Ongoing) DL_n2A-n5B_BCS0 (Completed) DL_n2A-n5A-n77A_BCS0 (Ongoing) DL_n5B-n77A_BCS0 | Ongoing | [5 empty] | Transferred from Rel-18 WID
Unchanged | Objective #3: NR_CADC_R19_3BDL_yBUL (y=1,2) | CA_n5B-n30A-n77A | - | 0 | Only FR1 | Ron Borsato | AT&T | ronald.borsato@att.com | Ericsson, Nokia, Qualcomm | RAN#104 | NR_CADC_SUL_R19 | (Ongoing) DL_n5B-n30A_BCS0 (Ongoing) DL_n5B-n77A_BCS0 (Completed) DL_n5A-n30A-n77A_BCS0 | Ongoing | [5 empty] | Transferred from Rel-18 WID
Unchanged | Objective #3: NR_CADC_R19_3BDL_yBUL (y=1,2) | CA_n5B-n66A-n77A | - | 0 | Only FR1 | Ron Borsato | AT&T | ronald.borsato@att.com | Ericsson, Nokia, Qualcomm | RAN#104 | NR_CADC_SUL_R19 | (Ongoing) DL_n5B-n66A_BCS0 (Ongoing) DL_n5B-n77A_BCS0 (Completed) DL_n5A-n66A-n77A_BCS0 | Ongoing | [5 empty] | Transferred from Rel-18 WID
Unchanged | Objective #3: NR_CADC_R19_3BDL_yBUL (y=1,2) | CA_n5B-n12A-n77A | - | 0 | Only FR1 | Ron Borsato | AT&T | ronald.borsato@att.com | Ericsson, Nokia, Qualcomm | RAN#104 | NR_CADC_SUL_R19 | (New) DL_n5B-n12A_BCS0 (Ongoing) DL_n5B-n77A_BCS0 (Completed) DL_n5A-n12A-n77A_BCS0 | Ongoing | [5 empty] | Transferred from Rel-18 WID
Unchanged | Objective #3: NR_CADC_R19_3BDL_yBUL (y=1,2) | CA_n5B-n14A-n77A | - | 0 | Only FR1 | Ron Borsato | AT&T | ronald.borsato@att.com | Ericsson, Nokia, Qualcomm | RAN#104 | NR_CADC_SUL_R19 | (New) DL_n5B-n14A_BCS0 (Ongoing) DL_n5B-n77A_BCS0 (Completed) DL_n5A-n14A-n77A_BCS0 | Ongoing | [5 empty] | Transferred from Rel-18 WID
Unchanged | Objective #3: NR_CADC_R19_3BDL_yBUL (y=1,2) | CA_n5B-n29A-n77A | - | 0 | Only FR1 | Ron Borsato | AT&T | ronald.borsato@att.com | Ericsson, Nokia, Qualcomm | RAN#104 | NR_CADC_SUL_R19 | (New) DL_n5B-n29A_BCS0 (Ongoing) DL_n5B-n77A_BCS0 (Ongoing) DL_n5A-n29A-n77A_BCS0 | Ongoing | [5 empty] | Transferred from Rel-18 WID
Unchanged | Objective #3: NR_CADC_R19_3BDL_yBUL (y=1,2) | CA_n2A-n5B-n77(2A) | - | 0 | Only FR1 | Ron Borsato | AT&T | ronald.borsato@att.com | Ericsson, Nokia, Qualcomm | RAN#104 | NR_CADC_SUL_R19 | (New) DL_n2A-n5B-n77A_BCS0 (Ongoing) DL_n2A-n5A-n77(2A)_BCS0 (New) DL_n5B-n77(2A)_BCS0 | Ongoing | [5 empty] | Transferred from Rel-18 WID
Unchanged | Objective #3: NR_CADC_R19_3BDL_yBUL (y=1,2) | CA_n5B-n30A-n77(2A) | - | 0 | Only FR1 | Ron Borsato | AT&T | ronald.borsato@att.com | Ericsson, Nokia, Qualcomm | RAN#104 | NR_CADC_SUL_R19 | (New) DL_n5B-n30A-n77A_BCS0 (Ongoing) DL_n5A-n30A-n77(2A)_BCS0 (New) DL_n5B-n77(2A)_BCS0 | Ongoing | [5 empty] | Transferred from Rel-18 WID
Unchanged | Objective #3: NR_CADC_R19_3BDL_yBUL (y=1,2) | CA_n5B-n66A-n77(2A) | - | 0 | Only FR1 | Ron Borsato | AT&T | ronald.borsato@att.com | Ericsson, Nokia, Qualcomm | RAN#104 | NR_CADC_SUL_R19 | (New) DL_n5B-n66A-n77A_BCS0 (Completed) DL_n5A-n66A-n77(2A)_BCS0 (New) DL_n5B-n77(2A)_BCS0 | Ongoing | [5 empty] | Transferred from Rel-18 WID
Unchanged | Objective #3: NR_CADC_R19_3BDL_yBUL (y=1,2) | CA_n2(2A)-n5B-n77A | - | 0 | Only FR1 | Ron Borsato | AT&T | ronald.borsato@att.com | Ericsson, Nokia, Qualcomm | RAN#104 | NR_CADC_SUL_R19 | (New) DL_n2A-n5B-n77A_BCS0 (Ongoing) DL_n2(2A)-n5B_BCS0 (Ongoing) DL_n2(2A)-n5A-n77A_BCS0 | Ongoing | [5 empty] | Transferred from Rel-18 WID
Unchanged | Objective #3: NR_CADC_R19_3BDL_yBUL (y=1,2) | CA_n5B-n66(2A)-n77A | - | 0 | Only FR1 | Ron Borsato | AT&T | ronald.borsato@att.com | Ericsson, Nokia, Qualcomm | RAN#104 | NR_CADC_SUL_R19 | (New) DL_n5B-n66A-n77A_BCS0 (New) DL_n5B-n66(2A)_BCS0 (Ongoing) DL_n5A-n66(2A)-n77A_BCS0 | Ongoing | [5 empty] | Transferred from Rel-18 WID
Unchanged | Objective #3: NR_CADC_R19_3BDL_yBUL (y=1,2) | CA_n5B-n12A-n77(2A) | - | 0 | Only FR1 | Ron Borsato | AT&T | ronald.borsato@att.com | Ericsson, Nokia, Qualcomm | RAN#104 | NR_CADC_SUL_R19 | (New) DL_n5B-n12A-n77A_BCS0 (Ongoing) DL_n5A-n12A-n77(2A)_BCS0 (New) DL_n5B-n77(2A)_BCS0 | Ongoing | [5 empty] | Transferred from Rel-18 WID
Unchanged | Objective #3: NR_CADC_R19_3BDL_yBUL (y=1,2) | CA_n5B-n14A-n77(2A) | - | 0 | Only FR1 | Ron Borsato | AT&T | ronald.borsato@att.com | Ericsson, Nokia, Qualcomm | RAN#104 | NR_CADC_SUL_R19 | (New) DL_n5B-n14A-n77A_BCS0 (Ongoing) DL_n5A-n14A-n77(2A)_BCS0 (New) DL_n5B-n77(2A)_BCS0 | Ongoing | [5 empty] | Transferred from Rel-18 WID
Unchanged | Objective #3: NR_CADC_R19_3BDL_yBUL (y=1,2) | CA_n5B-n29A-n77(2A) | - | 0 | Only FR1 | Ron Borsato | AT&T | ronald.borsato@att.com | Ericsson, Nokia, Qualcomm | RAN#104 | NR_CADC_SUL_R19 | (New) DL_n5B-n29A-n77A_BCS0 (New) DL_n5A-n29A-n77(2A)_BCS0 (New) DL_n5B-n77(2A)_BCS0 | Ongoing | [5 empty] | Transferred from Rel-18 WID
Unchanged | Objective #3: NR_CADC_R19_3BDL_yBUL (y=1,2) | CA_n2(2A)-n5B-n77(2A) | - | 0 | Only FR1 | Ron Borsato | AT&T | ronald.borsato@att.com | Ericsson, Nokia, Qualcomm | RAN#104 | NR_CADC_SUL_R19 | (New) DL_n2(2A)-n5B-n77A_BCS0 (New) DL_n2A-n5B-n77(2A)_BCS0 (Ongoing) DL_n2(2A)-n5A-n77(2A)_BCS0 | Ongoing | [5 empty] | Transferred from Rel-18 WID
Unchanged | Objective #3: NR_CADC_R19_3BDL_yBUL (y=1,2) | CA_n5B-n66(2A)-n77(2A) | - | 0 | Only FR1 | Ron Borsato | AT&T | ronald.borsato@att.com | Ericsson, Nokia, Qualcomm | RAN#104 | NR_CADC_SUL_R19 | (New) DL_n5B-n66(2A)-n77A_BCS0 (New) DL_n5B-n66A-n77(2A)_BCS0 (Ongoing) DL_n5A-n66(2A)-n77(2A)_BCS0 | Ongoing | [5 empty] | Transferred from Rel-18 WID
Unchanged | Objective #3: NR_CADC_R19_3BDL_yBUL (y=1,2) | CA_n1A-n40B-n78A | - | 0 | Only FR1 | Johannes Hejselbaek | Nokia | Johannes.hejselbaek@nokia.com | Ericsson, MediaTek, Qualcomm | RAN#93 | NR_CADC_SUL_R19 | (Completed) CA_n1A-n40A-n78A | Ongoing | [5 empty] | Transferred from Rel-18 WID
Unchanged | Objective #3: NR_CADC_R19_3BDL_yBUL (y=1,2) | CA_n1A-n28A-n78A | CA_n1A-n28A CA_n1A-n78A CA_n28A-n78A | 0 | Only FR1 | Johannes Hejselbaek | Nokia | Johannes.hejselbaek@nokia.com | Ericsson, MediaTek, Qualcomm | RAN#93 | NR_CADC_SUL_R19 | (Completed) CA_n1A-n40A-n78A | Ongoing | [5 empty] | Transferred from Rel-18 WID
Unchanged | Objective #3: NR_CADC_R19_3BDL_yBUL (y=1,2) | CA_n66(2A)-n70A-n77A | CA_n66A-n77A CA_n70A-n77A | 0 | Only FR1 | Jussi Kuusisto | DISH Network | jussi.kuusisto@dish.com | Fujitsu, Nokia, Mavenir, Samsung | RAN#97 | NR_CADC_SUL_R19 | (Completed) DL_n66(2A)-n70A_BCS0 (Completed) DL_n66(2A)-n77A_UL_n66A-n77A_BCS4 (Completed) DL_n66(2A)-n77A_UL_n66A-n77A_BCS5 (New) DL_n66A-n70A-n77A_UL_n66A-n77A_BCS0 (New) DL_n66A-n70A-n77A_UL_n70A-n77A_BCS0 | Ongoing | [5 empty] | Transferred from Rel-18 WID
Unchanged | Objective #3: NR_CADC_R19_3BDL_yBUL (y=1,2) | CA_n1A-n3A-n26A | - | 0 | Only FR1 | Meng Wang | Telstra | meng.wang@team.telstra.com | Ericsson, MediaTek, Nokia, LGE | RAN#97 | NR_CADC_SUL_R19 | (Completed) DL_n1A-n3A_UL_n1A (New) DL_n3A-n26A_UL_n3A (New) DL_n1A-n26A_UL_n26A | Ongoing | [5 empty] | Transferred from Rel-18 WID
Unchanged | Objective #3: NR_CADC_R19_3BDL_yBUL (y=1,2) | CA_n1A-n3A-n26A | CA_n1A-n3A CA_n1A-n26A CA_n3A-n26A | 0 | Only FR1 | Meng Wang | Telstra | meng.wang@team.telstra.com | Ericsson, MediaTek, Nokia, LGE | RAN#97 | NR_CADC_SUL_R19 | (Completed) DL_n1A-n3A_UL_n1A-n3A (New) DL_n1A-n26A_UL_n1A-n26A (New) DL_n3A-n26A_UL_n3A-n26A | Ongoing | [5 empty] | Transferred from Rel-18 WID
Unchanged | Objective #3: NR_CADC_R19_3BDL_yBUL (y=1,2) | CA_n1A-n26A-n78(2A) | CA_n1A-n26A CA_n1A-n78A CA_n26A-n78A | 0 | Only FR1 | Meng Wang | Telstra | meng.wang@team.telstra.com | Ericsson, MediaTek, Nokia, LGE | RAN#97 | NR_CADC_SUL_R19 | (New) DL_n1A-n26A_UL_n1A-n26A (Completed) DL_n1A-n78(2A)_UL_n1A-n78A (New) DL_n26A-n78(2A)_UL_n26A-n78A | Completed |  |  | R4-2418325 | yes |  | Transferred from Rel-18 WID
Unchanged | Objective #3: NR_CADC_R19_3BDL_yBUL (y=1,2) | CA_n1A-n7A-n26A | - | 0 | Only FR1 | Meng Wang | Telstra | meng.wang@team.telstra.com | Ericsson, MediaTek, Nokia, LGE | RAN#97 | NR_CADC_SUL_R19 | (Completed) DL_n1A-n7A_UL_n1A (New) DL_n1A-n26A_UL_n26A (Completed) DL_n7A-n26A_UL_n7A | Ongoing | [5 empty] | Transferred from Rel-18 WID
Unchanged | Objective #3: NR_CADC_R19_3BDL_yBUL (y=1,2) | CA_n1A-n7A-n26A | CA_n1A-n26A CA_n1A-n7A CA_n7A-n26A | 0 | Only FR1 | Meng Wang | Telstra | meng.wang@team.telstra.com | Ericsson, MediaTek, Nokia, LGE | RAN#97 | NR_CADC_SUL_R19 | (New) DL_n1A-n26A_UL_n1A-n26A (Completed) DL_n1A-n7A_UL_n1A-n7A (Completed) DL_n7A-n26A_UL_n7A-n26A | Ongoing | [5 empty] | Transferred from Rel-18 WID
Unchanged | Objective #3: NR_CADC_R19_3BDL_yBUL (y=1,2) | CA_n1A-n7B-n26A | - | 0 | Only FR1 | Meng Wang | Telstra | meng.wang@team.telstra.com | Ericsson, MediaTek, Nokia, LGE | RAN#97 | NR_CADC_SUL_R19 | (Completed) DL_n1A-n7B_UL_n1A (New) DL_n1A-n7A-n26A_UL_n26A (Completed) DL_n7B-n26A_UL_n7A | Ongoing | [5 empty] | Transferred from Rel-18 WID
Unchanged | Objective #3: NR_CADC_R19_3BDL_yBUL (y=1,2) | CA_n1A-n7B-n26A | CA_n1A-n26A CA_n1A-n7A CA_n7A-n26A CA_n7B | 0 | Only FR1 | Meng Wang | Telstra | meng.wang@team.telstra.com | Ericsson, MediaTek, Nokia, LGE | RAN#97 | NR_CADC_SUL_R19 | (New) DL_n1A-n7A-n26A_UL_n1A-n26A (New) DL_n1A-n7B_UL_n1A-n7A (New) DL_n7B-n26A_UL_n7A-n26A (New) DL_n7B-n26A_UL_n7B | Ongoing | [5 empty] | Transferred from Rel-18 WID
Unchanged | Objective #3: NR_CADC_R19_3BDL_yBUL (y=1,2) | CA_n3A-n7A-n26A | CA_n3A-n26A CA_n3A-n7A CA_n7A-n26A | 0 | Only FR1 | Meng Wang | Telstra | meng.wang@team.telstra.com | Ericsson, MediaTek, Nokia, LGE | RAN#97 | NR_CADC_SUL_R19 | (New) DL_n3A-n26A_UL_n3A-n26A (Completed) DL_n3A-7A_UL_n3A-n7A (New) DL_n7A-n26A_UL_n7A-n26A | Ongoing | [5 empty] | Transferred from Rel-18 WID
Unchanged | Objective #3: NR_CADC_R19_3BDL_yBUL (y=1,2) | CA_n3A-n7B-n26A | CA_n3A-n26A CA_n3A-n7A CA_n7A-n26A CA_n7B | 0 | Only FR1 | Meng Wang | Telstra | meng.wang@team.telstra.com | Ericsson, MediaTek, Nokia, LGE | RAN#97 | NR_CADC_SUL_R19 | (New) DL_n3A-n7A-n26A_UL_n3A-n26A (New) DL_n3A-n7B_UL_n3A-n7A (New) DL_n7B-n26A_UL_n7A-n26A | Ongoing | [5 empty] | Transferred from Rel-18 WID
Unchanged | Objective #3: NR_CADC_R19_3BDL_yBUL (y=1,2) | CA_n3A-n26A-n78A | - | 0 | Only FR1 | Meng Wang | Telstra | meng.wang@team.telstra.com | Ericsson, MediaTek, Nokia, LGE | RAN#97 | NR_CADC_SUL_R19 | (New) DL_n3A-n26A_UL_n3A (Completed) DL_n3A-n78A_UL_n26A (Completed) DL_n26A-n78A_UL_n78A | Ongoing | [5 empty] | Transferred from Rel-18 WID
Unchanged | Objective #3: NR_CADC_R19_3BDL_yBUL (y=1,2) | CA_n3A-n26A-n78(2A) | - | 0 | Only FR1 | Meng Wang | Telstra | meng.wang@team.telstra.com | Ericsson, MediaTek, Nokia, LGE | RAN#97 | NR_CADC_SUL_R19 | (New) DL_n3A-n26A_UL_n3A (Completed) DL_n3A-n78(2A)_UL_n26A (New) DL_n26A-n78(2A)_UL_n78A | Ongoing | [5 empty] | Transferred from Rel-18 WID
Unchanged | Objective #3: NR_CADC_R19_3BDL_yBUL (y=1,2) | CA_n3A-n26A-n78A | CA_n3A-n26A CA_n3A-n78A CA_n26A-n78A | 0 | Only FR1 | Meng Wang | Telstra | meng.wang@team.telstra.com | Ericsson, MediaTek, Nokia, LGE | RAN#97 | NR_CADC_SUL_R19 | (New) DL_n3A-n26A_UL_n3A-n26A (Completed) DL_n3A-n78A_UL_n3A-n78A (Completed) DL_n26A-n78A_UL_n26A-n78A | Ongoing | [5 empty] | Transferred from Rel-18 WID
Unchanged | Objective #3: NR_CADC_R19_3BDL_yBUL (y=1,2) | CA_n3A-n26A-n78(2A) | CA_n3A-n26A CA_n3A-n78A CA_n26A-n78A | 0 | Only FR1 | Meng Wang | Telstra | meng.wang@team.telstra.com | Ericsson, MediaTek, Nokia, LGE | RAN#97 | NR_CADC_SUL_R19 | (New) DL_n3A-n26A_UL_n3A-n26A (Completed) DL_n3A-n78(2A)_UL_n3A-n78A (New) DL_n26A-n78(2A)_UL_n26A-n78A | Ongoing | [5 empty] | Transferred from Rel-18 WID
Unchanged | Objective #3: NR_CADC_R19_3BDL_yBUL (y=1,2) | CA_n7A-n26A-n78A | CA_n7A-n26A CA_n26A-n78A CA_n7A-n78A | 0 | Only FR1 | Meng Wang | Telstra | meng.wang@team.telstra.com | Ericsson, MediaTek, Nokia, LGE | RAN#97 | NR_CADC_SUL_R19 | (New) DL_n7A-n26A_UL_n7A-n26A (Completed) DL_n26A-n78A_UL_n26A-n78A (Completed) DL_n7A-n78A_UL_n7A-n78A | Ongoing | [5 empty] | Transferred from Rel-18 WID
Unchanged | Objective #3: NR_CADC_R19_3BDL_yBUL (y=1,2) | CA_n7B-n26A-n78A | CA_n7A-n26A CA_n26A-n78A CA_n7A-n78A CA_n7B | 0 | Only FR1 | Meng Wang | Telstra | meng.wang@team.telstra.com | Ericsson, MediaTek, Nokia, LGE | RAN#97 | NR_CADC_SUL_R19 | (New) DL_n7B-n26A_UL_n7A-n26A (New) DL_n7A-n26A-n78A_UL_n26A-n78A (New) DL_n7B-n78A_UL_n7A-n78A | Ongoing | [5 empty] | Transferred from Rel-18 WID
Unchanged | Objective #3: NR_CADC_R19_3BDL_yBUL (y=1,2) | CA_n7B-n26A-n78(2A) | CA_n7A-n26A CA_n26A-n78A CA_n7A-n78A CA_n7B | 0 | Only FR1 | Meng Wang | Telstra | meng.wang@team.telstra.com | Ericsson, MediaTek, Nokia, LGE | RAN#97 | NR_CADC_SUL_R19 | (New) DL_n7B-n26A_UL_n7A-n26A (New) DL_n7A-n26A-n78(2A)_UL_n26A-n78A (New) DL_n7B-n78(2A)_UL_n7A-n78A | Ongoing | [5 empty] | Transferred from Rel-18 WID
Unchanged | Objective #3: NR_CADC_R19_3BDL_yBUL (y=1,2) | CA_n5A-n7A-n77(3A) | CA_n77(2A) CA_n5A-n7A CA_n5A-n77A CA_n7A-n77A | 0 | Only FR1 | Hisashi Onozawa | Nokia | hisashi.onozawa@nokia.com | Bell Mobility, Telus, Samsung, Ericsson | RAN#97 | NR_CADC_SUL_R19 | (New) DL_n5A-n77(3A)_UL_n77(2A) (New) DL_n5A-n77(3A)_UL_n5A-n77A (New) DL_n7A-n77(3A)_UL_n77(2A) (New) DL_n7A-n77(3A)_UL_n7A-n77A (New) DL_n5A-n7A-n77(2A)_UL_n77(2A) (New) DL_n5A-n7A-n77(2A)_UL_n5A-n77A (New) DL_n5A-n7A-n77(2A)_UL_n7A-n77A (New) DL_n5A-n7A-n77(2A)_UL_n5A-n7A | Ongoing | [5 empty] | Transferred from Rel-18 WID
Unchanged | Objective #3: NR_CADC_R19_3BDL_yBUL (y=1,2) | CA_n66A-n48(2A)-n261A | - | 0,1 | FR1+FR2 | Zheng Zhao | Verizon | Zheng.zhao@verizonwireless.com | Ericsson, Nokia, Samsung, Qualcomm | RAN#97 | NR_CADC_SUL_R19 | (Completed) DL_n66A-n48(2A)_BCS0 (Completed) DL_n66A-n48A-n261A_BCS0 (Completed) DL_n48(2A)-n261A_BCS0 | Ongoing | [5 empty] | Transferred from Rel-18 WID
Unchanged | Objective #3: NR_CADC_R19_3BDL_yBUL (y=1,2) | CA_n66A-n48(2A)-n261I | - | 0,1 | FR1+FR2 | Zheng Zhao | Verizon | Zheng.zhao@verizonwireless.com | Ericsson, Nokia, Samsung, Qualcomm | RAN#97 | NR_CADC_SUL_R19 | (Completed) DL_n66A-n48(2A)-n261A_BCS0 (Completed) DL_n66A-n48A-n261I_BCS0 (Completed) DL_n48(2A)-n261I_BCS0 | Ongoing | [5 empty] | Transferred from Rel-18 WID
Unchanged | Objective #3: NR_CADC_R19_3BDL_yBUL (y=1,2) | CA_n66A-n48(2A)-n261J | - | 0,1 | FR1+FR2 | Zheng Zhao | Verizon | Zheng.zhao@verizonwireless.com | Ericsson, Nokia, Samsung, Qualcomm | RAN#97 | NR_CADC_SUL_R19 | (Completed) DL_n66A-n48(2A)-n261A_BCS0 (Completed) DL_n66A-n48A-n261J_BCS0 (Completed) DL_n48(2A)-n261J_BCS0 | Ongoing | [5 empty] | Transferred from Rel-18 WID
Unchanged | Objective #3: NR_CADC_R19_3BDL_yBUL (y=1,2) | CA_n66A-n48(2A)-n261K | - | 0,1 | FR1+FR2 | Zheng Zhao | Verizon | Zheng.zhao@verizonwireless.com | Ericsson, Nokia, Samsung, Qualcomm | RAN#97 | NR_CADC_SUL_R19 | (Completed) DL_n66A-n48(2A)-n261A_BCS0 (Completed) DL_n66A-n48A-n261K_BCS0 (Completed) DL_n48(2A)-n261K_BCS0 | Ongoing | [5 empty] | Transferred from Rel-18 WID
Unchanged | Objective #3: NR_CADC_R19_3BDL_yBUL (y=1,2) | CA_n66A-n48(2A)-n261L | - | 0,1 | FR1+FR2 | Zheng Zhao | Verizon | Zheng.zhao@verizonwireless.com | Ericsson, Nokia, Samsung, Qualcomm | RAN#97 | NR_CADC_SUL_R19 | (Completed) DL_n66A-n48(2A)-n261A_BCS0 (Completed) DL_n66A-n48A-n261L_BCS0 (Completed) DL_n48(2A)-n261L_BCS0 | Ongoing | [5 empty] | Transferred from Rel-18 WID
Unchanged | Objective #3: NR_CADC_R19_3BDL_yBUL (y=1,2) | CA_n66A-n48(2A)-n261M | - | 0,1 | FR1+FR2 | Zheng Zhao | Verizon | Zheng.zhao@verizonwireless.com | Ericsson, Nokia, Samsung, Qualcomm | RAN#97 | NR_CADC_SUL_R19 | (Completed) DL_n66A-n48(2A)-n261A_BCS0 (Completed) DL_n66A-n48A-n261M_BCS0 (Completed) DL_n48(2A)-n261M_BCS0 | Ongoing | [5 empty] | Transferred from Rel-18 WID
Deleted | Objective #3: NR_CADC_R19_3BDL_yBUL (y=1,2) | DC_n1A-n28A-n46D | DC_n1A-n46A DC_n28A-n46A | N/A | Only FR1 | Stephen Truelove | BT plc | stephen.truelove@bt.com | Ericsson, Huawei, Nokia | RAN#98 | NR_CADC_SUL_R19 | (New) DL_n1A-n46D_UL_n1A-n46A (Completed) DL_n28A-n46D_UL_n28A-n46A (New) DL_n1A-n28A-n46A_UL_n1A-n46A (New) DL_n1A-n28A-n46A_UL_n28A-n46A (New) DL_n1A-n28A-n46C_UL_n1A-n46A (New) DL_n1A-n28A-n46C_UL_n28A-n46A | Stopped | [5 empty] | Transferred from Rel-18 WID
Deleted | Objective #3: NR_CADC_R19_3BDL_yBUL (y=1,2) | CA_n7A-n46C-n78A | CA_n7A-n46C CA_n46C-n78A | 0 | Only FR1 | Stephen Truelove | BT plc | stephen.truelove@bt.com | Ericsson, Huawei, Nokia | RAN#98 | NR_CADC_SUL_R19 | (Completed) DL_n7A-n46C_UL_n7A_BCS0 (Completed) DL_n7A-n46C_UL_n7A-n46A_BCS0 (New) DL_n7A-n46C_UL_n7A-n46C_BCS0 (Completed) DL_n7A-n78A_UL_n7A_BCSX (Completed) DL_n7A-n78A_UL_n78A_BCSX (Completed) DL_n7A-n78A_UL_n7A-n78A_BCSX (Completed) DL_n46C-n78A_UL_n78A_BCS0 (Completed) DL_n46C-n78A_UL_n46A-n78A_BCS0 (New) DL_n46C-n78A_UL_n46C-n78A_BCS0 (Completed) DL_n7A-n46A-n78A_UL_n7A_BCS0 (Completed) DL_n7A-n46A-n78A_UL_n78A_BCS0 (Completed) DL_n7A-n46A-n78A_UL_n7A-n46A_BCS0 (Completed) DL_n7A-n46A-n78A_UL_n7A-n78A_BCS0 (Completed) DL_n7A-n46A-n78A_UL_n46A-n78A_BCS0 (Completed) DL_n7A-n46C-n78A_UL_n7A_BCS0 (Completed) DL_n7A-n46C-n78A_UL_n78A_BCS0 (Completed) DL_n7A-n46C-n78A_UL_n7A-n46A_BCS0 (Completed) DL_n7A-n46C-n78A_UL_n46A-n78A_BCS0 | Stopped | [5 empty] | Transferred from Rel-18 WID
Deleted | Objective #3: NR_CADC_R19_3BDL_yBUL (y=1,2) | DC_n7A-n46C-n78A | DC_n7A-n46C DC_n46C-n78A | N/A | Only FR1 | Stephen Truelove | BT plc | stephen.truelove@bt.com | Ericsson, Huawei, Nokia | RAN#98 | NR_CADC_SUL_R19 | (New) DL_n7A-n46C_UL_n7A-n46C (New) DL_n46C-n78A_UL_n46C-n78A (Completed) DL_n7A-n46A-n78A_UL_n7A-n46A (Completed) DL_n7A-n46A-n78A_UL_n46A-n78A (Completed) DL_n7A-n46C-n78A_UL_n7A-n46A (Completed) DL_n7A-n46C-n78A_UL_n46A-n78A | Stopped | [5 empty] | Transferred from Rel-18 WID
Deleted | Objective #3: NR_CADC_R19_3BDL_yBUL (y=1,2) | DC_n7A-n67A-n78A | DC_n7A-n78A | N/A | Only FR1 | Stephen Truelove | BT plc | stephen.truelove@bt.com | Ericsson, Huawei, Nokia | RAN#98 | NR_CADC_SUL_R19 | (Completed) DL_n7A-n78A_UL_n7A-n78A | Stopped | [5 empty] | Transferred from Rel-18 WID
Deleted | Objective #3: NR_CADC_R19_3BDL_yBUL (y=1,2) | CA_n28A-n46C-n78A | CA_n28A-n46C CA_n46C-n78A | 0 | Only FR1 | Stephen Truelove | BT plc | stephen.truelove@bt.com | Ericsson, Huawei, Nokia | RAN#98 | NR_CADC_SUL_R19 | (Completed) DL_n28A-n46C_UL_n28A_BCS0 (Completed) DL_n28A-n46C_UL_n28A-n46A_BCS0 (New) DL_n28A-n46C_UL_n28A-n46C_BCS0 (Completed) DL_n28A-n78A_UL_n28A_BCSX (Completed) DL_n28A-n78A_UL_n78A_BCSX (Completed) DL_n28A-n78A_UL_n28A-n78A_BCSX (Completed) DL_n46C-n78A_UL_n78A_BCS0 (Completed) DL_n46C-n78A_UL_n46A-n78A_BCS0 (New) DL_n46C-n78A_UL_n46C-n78A_BCS0 (Completed) DL_n28A-n46A-n78A_UL_n28A_BCS0 (Completed) DL_n28A-n46A-n78A_UL_n78A_BCS0 (Completed) DL_n28A-n46A-n78A_UL_n28A-n46A_BCS0 (Completed) DL_n28A-n46A-n78A_UL_n28A-n78A_BCS0 (Completed) DL_n28A-n46A-n78A_UL_n46A-n78A_BCS0 (Completed) DL_n28A-n46C-n78A_UL_n28A_BCS0 (Completed) DL_n28A-n46C-n78A_UL_n78A_BCS0 (Completed) DL_n28A-n46C-n78A_UL_n28A-n46A_BCS0 (Completed) DL_n28A-n46C-n78A_UL_n46A-n78A_BCS0 | Stopped | [5 empty] | Transferred from Rel-18 WID
Deleted | Objective #3: NR_CADC_R19_3BDL_yBUL (y=1,2) | DC_n28A-n46C-n78A | DC_n28A-n46C DC_n46C-n78A | N/A | Only FR1 | Stephen Truelove | BT plc | stephen.truelove@bt.com | Ericsson, Huawei, Nokia | RAN#98 | NR_CADC_SUL_R19 | (New) DL_n28A-n46C_UL_n28A-n46C (New) DL_n46C-n78A_UL_n46C-n78A (Completed) DL_n28A-n46A-n78A_UL_n28A-n46A (Completed) DL_n28A-n46A-n78A_UL_n46A-n78A (Completed) DL_n28A-n46C-n78A_UL_n28A-n46A (Completed) DL_n28A-n46C-n78A_UL_n46A-n78A | Stopped | [5 empty] | Transferred from Rel-18 WID
Unchanged | Objective #3: NR_CADC_R19_3BDL_yBUL (y=1,2) | CA_n1A-n3A-n7A | CA_n1A-n3A CA_n1A-n7A CA_n3A-n7A | 0 | Only FR1 | Bo-Han Hsieh | CHTTL | pohanhsieh@cht.com.tw | Ericsson, Nokia, Google | RAN#98 | NR_CADC_SUL_R19 | (Completed) DL_n1A-n3A-n7A_BCS0 (Completed) DL_n1A-n3A_UL_n1A-n3A_BCS0 (Completed) DL_n1A-n7A_UL_n1A-n7A_BCS0 (Completed) DL_n3A-n7A_UL_n3A-n7A_BCS0 | Completed |  |  | R4-2418325 | yes |  | Transferred from Rel-18 WID
Unchanged | Objective #3: NR_CADC_R19_3BDL_yBUL (y=1,2) | CA_n28A-n40A-n77A | CA_n28A-n40A CA_n28A-n77A CA_n40A-n77A | 0 | Only FR1 | Reihaneh Malekafzaliardakani | Ericsson | reihaneh.malekafzaliardakani@ericsson.com | ZTE, Huawei, Xiaomi, Qualcomm | RAN#98 | NR_CADC_SUL_R19 | (New) DL_n28A-n40A_BSC1 (New) DL_n28A-n77A _BSC1 (Completed) DL_n40A-n77A_BSC0 | Ongoing | [5 empty] | Transferred from Rel-18 WID
Unchanged | Objective #3: NR_CADC_R19_3BDL_yBUL (y=1,2) | CA_n3A-n40A-n77A | CA_n3A-n40A CA_n3A-n77A CA_n40A-n77A | 0 | Only FR1 | Reihaneh Malekafzaliardakani | Ericsson | reihaneh.malekafzaliardakani@ericsson.com | ZTE, Huawei, Xiaomi, Qualcomm | RAN#98 | NR_CADC_SUL_R19 | (New) DL_n3A-n40A_BSC1 (New) DL_n3A-n77A _BSC1 (Completed) DL_n40A-n77A_BSC0 | Ongoing | [5 empty] | Transferred from Rel-18 WID
Unchanged | Objective #3: NR_CADC_R19_3BDL_yBUL (y=1,2) | CA_n3A-n28A-n40A | CA_n3A-n28A CA_n3A-n40A CA_n28A-n40A | 0 | Only FR1 | Reihaneh Malekafzaliardakani | Ericsson | reihaneh.malekafzaliardakani@ericsson.com | ZTE, Huawei, Xiaomi, Qualcomm | RAN#98 | NR_CADC_SUL_R19 | (New) DL_n3A-n28A_BSC3 (New) DL_n3A-n40A_BSC1 (New) DL_n28A-n40A_BSC1 | Ongoing | [5 empty] | Transferred from Rel-18 WID
Unchanged | Objective #3: NR_CADC_R19_3BDL_yBUL (y=1,2) | CA_n3A-n40A-n79A | CA_n3A-n40A CA_n3A-n79A CA_n40A-n79A | 4 and 5 | Only FR1 | wubin, zhou | ZTE Corporation | zhou.wubin@zte.com.cn | CMCC, Xiaomi, Sanechips | RAN#98 | NR_CADC_SUL_R19 | (Completed) DL_n3A-n40A-n79A_UL_n3A-n40A_BCS0 (Completed) DL_n3A-n40A-n79A_UL_n3A-n79A_BCS0 (Completed) DL_n3A-n40A-n79A_UL_n40A-n79A_BCS0 | Ongoing | [5 empty] | Transferred from Rel-18 WID
Unchanged | Objective #3: NR_CADC_R19_3BDL_yBUL (y=1,2) | CA_n3A-n34A-n41A | CA_n3A-n34A CA_n3A-n41A CA_n34A-n41A | 4 and 5 | Only FR1 | wubin, zhou | ZTE Corporation | zhou.wubin@zte.com.cn | CMCC, Xiaomi, Sanechips | RAN#98 | NR_CADC_SUL_R19 | (Completed) DL_n3A-n34A-n41A_UL_n3A-n34A_BCS0 (Completed) DL_n3A-n34A-n41A_UL_n3A-n41A_BCS0 (Completed) DL_n3A-n34A-n41A_UL_n34A-n41A_BCS0 | Ongoing | [5 empty] | Transferred from Rel-18 WID
Unchanged | Objective #3: NR_CADC_R19_3BDL_yBUL (y=1,2) | CA_n3A-n34A-n40A | CA_n3A-n34A CA_n3A-n40A CA_n34A-n40A | 4 and 5 | Only FR1 | wubin, zhou | ZTE Corporation | zhou.wubin@zte.com.cn | CMCC, Xiaomi, Sanechips | RAN#98 | NR_CADC_SUL_R19 | (Completed) DL_n3A-n34A-n40A_UL_n3A-n34A_BCS0 (Completed) DL_n3A-n34A-n40A_UL_n3A-n40A_BCS0 (Completed) DL_n3A-n34A-n40A_UL_n34A-n40A_BCS0 | Ongoing | [5 empty] | Transferred from Rel-18 WID
Unchanged | Objective #3: NR_CADC_R19_3BDL_yBUL (y=1,2) | CA_n3A-n34A-n79A | CA_n3A-n34A CA_n3A-n79A CA_n34A-n79A | 4 and 5 | Only FR1 | wubin, zhou | ZTE Corporation | zhou.wubin@zte.com.cn | CMCC, Xiaomi, Sanechips | RAN#98 | NR_CADC_SUL_R19 | (Completed) DL_n3A-n34A-n79A_UL_n3A-n34A_BCS0 (Completed) DL_n3A-n34A-n79A_UL_n3A-n79A_BCS0 (Completed) DL_n3A-n34A-n79A_UL_n34A-n79A_BCS0 | Ongoing | [5 empty] | Transferred from Rel-18 WID
Unchanged | Objective #3: NR_CADC_R19_3BDL_yBUL (y=1,2) | CA_n8A-n34A-n41A | CA_n8A-n34A CA_n8A-n41A CA_n34A-n41A | 4 and 5 | Only FR1 | wubin, zhou | ZTE Corporation | zhou.wubin@zte.com.cn | CMCC, Xiaomi, Sanechips | RAN#98 | NR_CADC_SUL_R19 | (Completed) DL_n8A-n34A-n41A_UL_n8A-n34A_BCS0 (Completed) DL_n8A-n34A-n41A_UL_n8A-n41A_BCS0 (Completed) DL_n8A-n34A-n41A_UL_n34A-n41A_BCS0 | Ongoing | [5 empty] | Transferred from Rel-18 WID
Unchanged | Objective #3: NR_CADC_R19_3BDL_yBUL (y=1,2) | CA_n8A-n34A-n40A | CA_n8A-n34A CA_n8A-n40A CA_n34A-n40A | 4 and 5 | Only FR1 | wubin, zhou | ZTE Corporation | zhou.wubin@zte.com.cn | CMCC, Xiaomi, Sanechips | RAN#98 | NR_CADC_SUL_R19 | (Completed) DL_n8A-n34A-n40A_UL_n8A-n34A_BCS0 (Completed) DL_n8A-n34A-n40A_UL_n8A-n40A_BCS0 (Completed) DL_n8A-n34A-n40A_UL_n34A-n40A_BCS0 | Ongoing | [5 empty] | Transferred from Rel-18 WID
Unchanged | Objective #3: NR_CADC_R19_3BDL_yBUL (y=1,2) | CA_n8A-n34A-n79A | CA_n8A-n34A CA_n8A-n79A CA_n34A-n79A | 4 and 5 | Only FR1 | wubin, zhou | ZTE Corporation | zhou.wubin@zte.com.cn | CMCC, Xiaomi, Sanechips | RAN#98 | NR_CADC_SUL_R19 | (Completed) DL_n8A-n34A-n79A_UL_n8A-n34A_BCS0 (Completed) DL_n8A-n34A-n79A_UL_n8A-n79A_BCS0 (Completed) DL_n8A-n34A-n79A_UL_n34A-n79A_BCS0 | Ongoing | [5 empty] | Transferred from Rel-18 WID
Unchanged | Objective #3: NR_CADC_R19_3BDL_yBUL (y=1,2) | CA_n34A-n40A-n41C | CA_n41C CA_n34A-n40A CA_n34A-n41A CA_n40A-n41A | 4 and 5 | Only FR1 | wubin, zhou | ZTE Corporation | zhou.wubin@zte.com.cn | CMCC, Xiaomi, Sanechips | RAN#98 | NR_CADC_SUL_R19 | (Completed) DL_n34A-n40A-n41A_UL_n34A-n40A_BCS0 (Completed) DL_n34A-n40A-n41A_UL_n34A-n41A_BCS0 (Completed) DL_n34A-n40A-n41A_UL_n40A-n41A_BCS0 (New) DL_n34A-n40A-n41C_BCS0 | Ongoing | [5 empty] | Transferred from Rel-18 WID
Unchanged | Objective #3: NR_CADC_R19_3BDL_yBUL (y=1,2) | CA_n39A-n40A-n41C | CA_n41C CA_n39A-n40A CA_n39A-n41A CA_n40A-n41A | 4 and 5 | Only FR1 | wubin, zhou | ZTE Corporation | zhou.wubin@zte.com.cn | CMCC, Xiaomi, Sanechips | RAN#98 | NR_CADC_SUL_R19 | (Completed) DL_n39A-n40A-n41A_UL_n39A-n40A_BCS0 (Completed) DL_n39A-n40A-n41A_UL_n39A-n41A_BCS0 (Completed) DL_n39A-n40A-n41A_UL_n40A-n41A_BCS0 (New) DL_n39A-n40A-n41C_BCS0 | Ongoing | [5 empty] | Transferred from Rel-18 WID
Unchanged | Objective #3: NR_CADC_R19_3BDL_yBUL (y=1,2) | CA_n3A-n40A-n41C | CA_n41C CA_n3A-n40A CA_n3A-n41A CA_n40A-n41A | 4 and 5 | Only FR1 | wubin, zhou | ZTE Corporation | zhou.wubin@zte.com.cn | CMCC, Xiaomi, Sanechips | RAN#98 | NR_CADC_SUL_R19 | (Completed) DL_n3A-n40A-n41A_UL_n3A-n40A_BCS0 (Completed) DL_n3A-n40A-n41A_UL_n3A-n41A_BCS0 (Completed) DL_n3A-n40A-n41A_UL_n40A-n41A_BCS0 (New) DL_n3A-n40A-n41C_BCS0 | Ongoing | [5 empty] | Transferred from Rel-18 WID
Unchanged | Objective #3: NR_CADC_R19_3BDL_yBUL (y=1,2) | CA_n3A-n8A-n41C | CA_n41C CA_n8A-n41A CA_n3A-n41A CA_n3A-n8A | 4 and 5 | Only FR1 | wubin, zhou | ZTE Corporation | zhou.wubin@zte.com.cn | CMCC, Xiaomi, Sanechips | RAN#98 | NR_CADC_SUL_R19 | (Completed) DL_n3A-n8A-n41A_UL_n3A-n41A_BCS0 (Completed) DL_n3A-n80A-n41A_UL_n8A-n41A_BCS0 (Completed) DL_n3A-n8A-n41A_UL_n3A-n8A_BCS0 (New) DL_n3A-n8A-n41C_BCS0 | Ongoing | [5 empty] | Transferred from Rel-18 WID
Unchanged | Objective #3: NR_CADC_R19_3BDL_yBUL (y=1,2) | CA_n8A-n39A-n41C | CA_n41C CA_n8A-n39A CA_n8A-n41A CA_n39A-n41A | 4 and 5 | Only FR1 | wubin, zhou | ZTE Corporation | zhou.wubin@zte.com.cn | CMCC, Xiaomi, Sanechips | RAN#98 | NR_CADC_SUL_R19 | (Completed) DL_n8A-n39A-n41A_UL_n8A-n39A_BCS0 (Completed) DL_n8A-n39A-n41A_UL_n8A-n41A_BCS0 (Completed) DL_n8A-n39A-n41A_UL_n39A-n41A_BCS0 (New) DL_n8A-n39A-n41C_BCS0 | Ongoing | [5 empty] | Transferred from Rel-18 WID
Unchanged | Objective #3: NR_CADC_R19_3BDL_yBUL (y=1,2) | CA_n8A-n34A-n41C | CA_n41C CA_n8A-n34A CA_n8A-n41A CA_n34A-n41A | 4 and 5 | Only FR1 | wubin, zhou | ZTE Corporation | zhou.wubin@zte.com.cn | CMCC, Xiaomi, Sanechips | RAN#98 | NR_CADC_SUL_R19 | (Completed) DL_n8A-n34A-n41A_UL_n8A-n34A_BCS0 (Completed) DL_n8A-n34A-n41A_UL_n8A-n41A_BCS0 (Completed) DL_n8A-n34A-n41A_UL_n34A-n41A_BCS0 (New) DL_n8A-n34A-n41C_BCS0 | Ongoing | [5 empty] | Transferred from Rel-18 WID
Unchanged | Objective #3: NR_CADC_R19_3BDL_yBUL (y=1,2) | CA_n3A-n34A-n41C | CA_n41C CA_n3A-n34A CA_n3A-n41A CA_n34A-n41A | 4 and 5 | Only FR1 | wubin, zhou | ZTE Corporation | zhou.wubin@zte.com.cn | CMCC, Xiaomi, Sanechips | RAN#98 | NR_CADC_SUL_R19 | (Completed) DL_n3A-n34A-n41A_UL_n3A-n34A_BCS0 (Completed) DL_n3A-n34A-n41A_UL_n3A-n41A_BCS0 (Completed) DL_n3A-n34A-n41A_UL_n34A-n41A_BCS0 (New) DL_n3A-n34A-n41C_BCS0 | Ongoing | [5 empty] | Transferred from Rel-18 WID
Unchanged | Objective #3: NR_CADC_R19_3BDL_yBUL (y=1,2) | CA_n28A-n41C-n79A | CA_n41C CA_n41A-n79A CA_n28A-n41A CA_n28A-n79A | 4 and 5 | Only FR1 | wubin, zhou | ZTE Corporation | zhou.wubin@zte.com.cn | CMCC, Xiaomi, Sanechips | RAN#98 | NR_CADC_SUL_R19 | (Completed) DL_n28A-n41A-n79A_UL_n28A-n41A_BCS0 (Completed) DL_n28A-n41A-n79A_UL_n41A-n79A_BCS0 (Completed) DL_n28A-n41A-n79A_UL_n28A-n79A_BCS0 (New) DL_n28A-n41C-n79A_BCS0 | Completed |  |  | R4-2418325 | yes |  | Transferred from Rel-18 WID
Unchanged | Objective #3: NR_CADC_R19_3BDL_yBUL (y=1,2) | CA_n34A-n41C-n79A | CA_n41C CA_n41A-n79A CA_n34A-n41A CA_n34A-n79A | 4 and 5 | Only FR1 | wubin, zhou | ZTE Corporation | zhou.wubin@zte.com.cn | CMCC, Xiaomi, Sanechips | RAN#98 | NR_CADC_SUL_R19 | (Completed) DL_n34A-n41A-n79A_UL_n34A-n41A_BCS0 (Completed) DL_n34A-n41A-n79A_UL_n41A-n79A_BCS0 (Completed) DL_n34A-n41A-n79A_UL_n34A-n79A_BCS0 (New) DL_n34A-n41C-n79A_BCS0 | Ongoing | [5 empty] | Transferred from Rel-18 WID
Unchanged | Objective #3: NR_CADC_R19_3BDL_yBUL (y=1,2) | CA_n39A-n41C-n79A | CA_n41C CA_n41A-n79A CA_n39A-n41A CA_n39A-n79A | 4 and 5 | Only FR1 | wubin, zhou | ZTE Corporation | zhou.wubin@zte.com.cn | CMCC, Xiaomi, Sanechips | RAN#98 | NR_CADC_SUL_R19 | (Completed) DL_n39A-n41A-n79A_UL_n39A-n41A_BCS0 (Completed) DL_n39A-n41A-n79A_UL_n41A-n79A_BCS0 (Completed) DL_n39A-n41A-n79A_UL_n39A-n79A_BCS0 (New) DL_n39A-n41C-n79A_BCS0 | Completed |  |  | R4-2418325 | yes |  | Transferred from Rel-18 WID
Unchanged | Objective #3: NR_CADC_R19_3BDL_yBUL (y=1,2) | CA_n7A-n71A-n260G | CA_n7A-n260G CA_n7A-n260A CA_n71A-n260G CA_n71A-n260A | 4 and 5 | FR1+FR2 | Hisashi Onozawa | Nokia | hisashi.onozawa@nokia.com | Bell Mobility, Telus, Samsung, Ericsson | RAN#99 | NR_CADC_SUL_R19 | (New) DL_n7A-n71A-n260G_BCS4/5 (New) DL_n7A-n260G_UL_n7A-n260G_BCS4/5 (New) DL_n7A-n260G_UL_n7A-n260A_BCS4/5 (New) DL_n71A-n260G_UL_n71A-n260G_BCS4/5 (New) DL_n71A-n260G_UL_n71A-n260A_BCS4/5 | Ongoing | [5 empty] | Transferred from Rel-18 WID
Unchanged | Objective #3: NR_CADC_R19_3BDL_yBUL (y=1,2) | CA_n7A-n71A-n260H | CA_n7A-n260H CA_n7A-n260G CA_n7A-n260A CA_n71A-n260H CA_n71A-n260G CA_n71A-n260A | 4 and 5 | FR1+FR2 | Hisashi Onozawa | Nokia | hisashi.onozawa@nokia.com | Bell Mobility, Telus, Samsung, Ericsson | RAN#99 | NR_CADC_SUL_R19 | (New) DL_n7A-n71A-n260H_BSC4/5 (New) DL_n7A-n260H_UL_n7A-n260H_BCS4/5 (New) DL_n7A-n260H_UL_n7A-n260G_BCS4/5 (New) DL_n7A-n260H_UL_n7A-n260A_BCS4/5 (New) DL_n71A-n260H_UL_n71A-n260H_BCS4/5 (New) DL_n71A-n260H_UL_n71A-n260G_BCS4/5 (New) DL_n71A-n260H_UL_n71A-n260A_BCS4/5 (New) DL_n7A-n71A-n260G_UL_n7A-n260G_BCS4/5 (New) DL_n7A-n71A-n260G_UL_n7A-n260A_BCS4/5 (New) DL_n7A-n71A-n260G_UL_n71A-n260G_BCS4/5 (New) DL_n7A-n71A-n260G_UL_n71A-n260A_BCS4/5 | Ongoing | [5 empty] | Transferred from Rel-18 WID
Unchanged | Objective #3: NR_CADC_R19_3BDL_yBUL (y=1,2) | CA_n7A-n71A-n260I | CA_n7A-n260I CA_n7A-n260H CA_n7A-n260G CA_n7A-n260A CA_n71A-n260I CA_n71A-n260H CA_n71A-n260G | 4 and 5 | FR1+FR2 | Hisashi Onozawa | Nokia | hisashi.onozawa@nokia.com | Bell Mobility, Telus, Samsung, Ericsson | RAN#99 | NR_CADC_SUL_R19 | (New) DL_n7A-n71A-n260I_BSC4/5 (New) DL_n7A-n260I_UL_n7A-n260I_BCS4/5 (New) DL_n7A-n260I_UL_n7A-n260H_BCS4/5 (New) DL_n7A-n260I_UL_n7A-n260G_BCS4/5 (New) DL_n7A-n260I_UL_n7A-n260A_BCS4/5 (New) DL_n71A-n260I_UL_n71A-n260I_BCS4/5 (New) DL_n71A-n260I_UL_n71A-n260H_BCS4/5 (New) DL_n71A-n260I_UL_n71A-n260G_BCS4/5 (New) DL_n71A-n260I_UL_n71A-n260A_BCS4/5 (New) DL_n7A-n71A-n260H_UL_n7A-n260H_BCS4/5 (New) DL_n7A-n71A-n260H_UL_n7A-n260G_BCS4/5 (New) DL_n7A-n71A-n260H_UL_n7A-n260A_BCS4/5 (New) DL_n7A-n71A-n260H_UL_n71A-n260H_BCS4/5 (New) DL_n7A-n71A-n260H_UL_n71A-n260G_BCS4/5 (New) DL_n7A-n71A-n260H_UL_n71A-n260A_BCS4/5 | Ongoing | [5 empty] | Transferred from Rel-18 WID
Unchanged | Objective #3: NR_CADC_R19_3BDL_yBUL (y=1,2) | CA_n7A-n71A-n260J | CA_n7A-n260J CA_n7A-n260I CA_n7A-n260H CA_n7A-n260G CA_n7A-n260A CA_n71A-n260J CA_n71A-n260I CA_n71A-n260G CA_n71A-n260H CA_n71A-n260A | 4 and 5 | FR1+FR2 | Hisashi Onozawa | Nokia | hisashi.onozawa@nokia.com | Bell Mobility, Telus, Samsung, Ericsson | RAN#99 | NR_CADC_SUL_R19 | (New) DL_n7A-n71A-n260J_BCS4/5 (New) DL_n7A-n260J_UL_n7A-n260J_BCS4/5 (New) DL_n7A-n260J_UL_n7A-n260I_BCS4/5 (New) DL_n7A-n260J_UL_n7A-n260H_BCS4/5 (New) DL_n7A-n260J_UL_n7A-n260G_BCS4/5 (New) DL_n7A-n260J_UL_n7A-n260A_BCS4/5 (New) DL_n71A-n260J_UL_n71A-n260J_BCS4/5 (New) DL_n71A-n260J_UL_n71A-n260I_BCS4/5 (New) DL_n71A-n260J_UL_n71A-n260H_BCS4/5 (New) DL_n71A-n260J_UL_n71A-n260G_BCS4/5 (New) DL_n71A-n260J_UL_n71A-n260A_BCS4/5 (Ongoing) DL_n7A-n71A-n260I_UL_n7A-n260I_BCS4/5 (Ongoing) DL_n7A-n71A-n260I_UL_n7A-n260H_BCS4/5 (Ongoing) DL_n7A-n71A-n260I_UL_n7A-n260G_BCS4/5 (Ongoing) DL_n7A-n71A-n260I_UL_n7A-n260A_BCS4/5 (Ongoing) DL_n7A-n71A-n260I_UL_n71A-n260I_BCS4/5 (Ongoing) DL_n7A-n71A-n260I_UL_n71A-n260H_BCS4/5 (Ongoing) DL_n7A-n71A-n260I_UL_n71A-n260G_BCS4/5 (Ongoing) DL_n7A-n71A-n260I_UL_n71A-n260A_BCS4/5 | Ongoing | [5 empty] | Transferred from Rel-18 WID
Unchanged | Objective #3: NR_CADC_R19_3BDL_yBUL (y=1,2) | CA_n7A-n71A-n260K | CA_n7A-n260K CA_n7A-n260J CA_n7A-n260I CA_n7A-n260H CA_n7A-n260G CA_n7A-n260A CA_n71A-n260K CA_n71A-n260J CA_n71A-n260I CA_n71A-n260G CA_n71A-n260H CA_n71A-n260A | 4 and 5 | FR1+FR2 | Hisashi Onozawa | Nokia | hisashi.onozawa@nokia.com | Bell Mobility, Telus, Samsung, Ericsson | RAN#99 | NR_CADC_SUL_R19 | (New) DL_n7A-n71A-n260K_BCS4/5 (New) DL_n7A-n260K_UL_n7A-n260K_BCS4/5 (New) DL_n7A-n260K_UL_n7A-n260J_BCS4/5 (New) DL_n7A-n260K_UL_n7A-n260I_BCS4/5 (New) DL_n7A-n260K_UL_n7A-n260H_BCS4/5 (New) DL_n7A-n260K_UL_n7A-n260G_BCS4/5 (New) DL_n7A-n260K_UL_n7A-n260A_BCS4/5 (New) DL_n71A-n260K_UL_n71A-n260K_BCS4/5 (New) DL_n71A-n260K_UL_n71A-n260J_BCS4/5 (New) DL_n71A-n260K_UL_n71A-n260I_BCS4/5 (New) DL_n71A-n260K_UL_n71A-n260H_BCS4/5 (New) DL_n71A-n260K_UL_n71A-n260G_BCS4/5 (New) DL_n71A-n260K_UL_n71A-n260A_BCS4/5 (New) DL_n7A-n71A-n260J_UL_n7A-n260J_BCS4/5 (New) DL_n7A-n71A-n260J_UL_n7A-n260I_BCS4/5 (New) DL_n7A-n71A-n260J_UL_n7A-n260H_BCS4/5 (New) DL_n7A-n71A-n260J_UL_n7A-n260G_BCS4/5 (New) DL_n7A-n71A-n260J_UL_n7A-n260A_BCS4/5 (New) DL_n7A-n71A-n260J_UL_n71A-n260J_BCS4/5 (New) DL_n7A-n71A-n260J_UL_n71A-n260I_BCS4/5 (New) DL_n7A-n71A-n260J_UL_n71A-n260H_BCS4/5 (New) DL_n7A-n71A-n260J_UL_n71A-n260G_BCS4/5 (New) DL_n7A-n71A-n260J_UL_n71A-n260A_BCS4/5 | Ongoing | [5 empty] | Transferred from Rel-18 WID
Unchanged | Objective #3: NR_CADC_R19_3BDL_yBUL (y=1,2) | CA_n7A-n71A-n260L | CA_n7A-n260L CA_n7A-n260K CA_n7A-n260J CA_n7A-n260I CA_n7A-n260H CA_n7A-n260G CA_n7A-n260A CA_n71A-n260L CA_n71A-n260K CA_n71A-n260J CA_n71A-n260I CA_n71A-n260G CA_n71A-n260H CA_n71A-n260A | 4 and 5 | FR1+FR2 | Hisashi Onozawa | Nokia | hisashi.onozawa@nokia.com | Bell Mobility, Telus, Samsung, Ericsson | RAN#99 | NR_CADC_SUL_R19 | (New) DL_n7A-n71A-n260L_BCS4/5 (New) DL_n7A-n260L_UL_n7A-n260L_BCS4/5 (New) DL_n7A-n260L_UL_n7A-n260K_BCS4/5 (New) DL_n7A-n260L_UL_n7A-n260J_BCS4/5 (New) DL_n7A-n260L_UL_n7A-n260I_BCS4/5 (New) DL_n7A-n260L_UL_n7A-n260H_BCS4/5 (New) DL_n7A-n260L_UL_n7A-n260G_BCS4/5 (New) DL_n7A-n260L_UL_n7A-n260A_BCS4/5 (New) DL_n71A-n260L_UL_n71A-n260L_BCS4/5 (New) DL_n71A-n260L_UL_n71A-n260K_BCS4/5 (New) DL_n71A-n260L_UL_n71A-n260J_BCS4/5 (New) DL_n71A-n260L_UL_n71A-n260I_BCS4/5 (New) DL_n71A-n260L_UL_n71A-n260H_BCS4/5 (New) DL_n71A-n260L_UL_n71A-n260G_BCS4/5 (New) DL_n71A-n260L_UL_n71A-n260A_BCS4/5 (New) DL_n7A-n71A-n260K_UL_n7A-n260K_BCS4/5 (New) DL_n7A-n71A-n260K_UL_n7A-n260J_BCS4/5 (New) DL_n7A-n71A-n260K_UL_n7A-n260I_BCS4/5 (New) DL_n7A-n71A-n260K_UL_n7A-n260H_BCS4/5 (New) DL_n7A-n71A-n260K_UL_n7A-n260G_BCS4/5 (New) DL_n7A-n71A-n260K_UL_n7A-n260A_BCS4/5 (New) DL_n7A-n71A-n260K_UL_n71A-n260K_BCS4/5 (New) DL_n7A-n71A-n260K_UL_n71A-n260J_BCS4/5 (New) DL_n7A-n71A-n260K_UL_n71A-n260I_BCS4/5 (New) DL_n7A-n71A-n260K_UL_n71A-n260H_BCS4/5 (New) DL_n7A-n71A-n260K_UL_n71A-n260G_BCS4/5 (New) DL_n7A-n71A-n260K_UL_n71A-n260A_BCS4/5 | Ongoing | [5 empty] | Transferred from Rel-18 WID
Unchanged | Objective #3: NR_CADC_R19_3BDL_yBUL (y=1,2) | CA_n7A-n71A-n260M | CA_n7A-n260M CA_n7A-n260L CA_n7A-n260K CA_n7A-n260J CA_n7A-n260I CA_n7A-n260H CA_n7A-n260G CA_n7A-n260A CA_n71A-n260M CA_n71A-n260L CA_n71A-n260K CA_n71A-n260J CA_n71A-n260I CA_n71A-n260G CA_n71A-n260H CA_n71A-n260A | 4 and 5 | FR1+FR2 | Hisashi Onozawa | Nokia | hisashi.onozawa@nokia.com | Bell Mobility, Telus, Samsung, Ericsson | RAN#99 | NR_CADC_SUL_R19 | (New) DL_n7A-n71A-n260M_BCS4/5 (New) DL_n7A-n260M_UL_n7A-n260M_BCS4/5 (New) DL_n7A-n260M_UL_n7A-n260L_BCS4/5 (New) DL_n7A-n260M_UL_n7A-n260K_BCS4/5 (New) DL_n7A-n260M_UL_n7A-n260J_BCS4/5 (New) DL_n7A-n260M_UL_n7A-n260I_BCS4/5 (New) DL_n7A-n260M_UL_n7A-n260H_BCS4/5 (New) DL_n7A-n260M_UL_n7A-n260G_BCS4/5 (New) DL_n7A-n260M_UL_n7A-n260A_BCS4/5 (New) DL_n71A-n260M_UL_n25A-n260M_BCS4/5 (New) DL_n71A-n260M_UL_n25A-n260L_BCS4/5 (New) DL_n71A-n260M_UL_n25A-n260K_BCS4/5 (New) DL_n71A-n260M_UL_n25A-n260J_BCS4/5 (New) DL_n71A-n260M_UL_n25A-n260I_BCS4/5 (New) DL_n71A-n260M_UL_n25A-n260H_BCS4/5 (New) DL_n71A-n260M_UL_n25A-n260G_BCS4/5 (New) DL_n71A-n260M_UL_n25A-n260A_BCS4/5 (New) DL_n7A-n71A-n260L_UL_n7A-n260L_BCS4/5 (New) DL_n7A-n71A-n260L_UL_n7A-n260K_BCS4/5 (New) DL_n7A-n71A-n260L_UL_n7A-n260J_BCS4/5 (New) DL_n7A-n71A-n260L_UL_n7A-n260I_BCS4/5 (New) DL_n7A-n71A-n260L_UL_n7A-n260H_BCS4/5 (New) DL_n7A-n71A-n260L_UL_n7A-n260G_BCS4/5 (New) DL_n7A-n71A-n260L_UL_n7A-n260A_BCS4/5 (New) DL_n7A-n71A-n260L_UL_n71A-n260L_BCS4/5 (New) DL_n7A-n71A-n260L_UL_n71A-n260K_BCS4/5 (New) DL_n7A-n71A-n260L_UL_n71A-n260J_BCS4/5 (New) DL_n7A-n71A-n260L_UL_n71A-n260I_BCS4/5 (New) DL_n7A-n71A-n260L_UL_n71A-n260H_BCS4/5 (New) DL_n7A-n71A-n260L_UL_n71A-n260G_BCS4/5 (New) DL_n7A-n71A-n260L_UL_n71A-n260A_BCS4/5 | Ongoing | [5 empty] | Transferred from Rel-18 WID
Unchanged | Objective #3: NR_CADC_R19_3BDL_yBUL (y=1,2) | CA_n7A-n66A-n260J | CA_n7A-n260J CA_n7A-n260I CA_n7A-n260H CA_n7A-n260G CA_n7A-n260A CA_n66A-n260J CA_n66A-n260I CA_n66A-n260G CA_n66A-n260H CA_n66A-n260A | 4 and 5 | FR1+FR2 | Hisashi Onozawa | Nokia | hisashi.onozawa@nokia.com | Bell Mobility, Telus, Samsung, Ericsson | RAN#99 | NR_CADC_SUL_R19 | (New) DL_n7A-n66A-n260J_BCS4/5 (New) DL_n7A-n260J_UL_n7A-n260J_BCS4/5 (New) DL_n7A-n260J_UL_n7A-n260I_BCS4/5 (New) DL_n7A-n260J_UL_n7A-n260H_BCS4/5 (New) DL_n7A-n260J_UL_n7A-n260G_BCS4/5 (New) DL_n7A-n260J_UL_n7A-n260A_BCS4/5 (New) DL_n66A-n260J_UL_n66A-n260J_BCS4/5 (New) DL_n66A-n260J_UL_n66A-n260I_BCS4/5 (New) DL_n66A-n260J_UL_n66A-n260H_BCS4/5 (New) DL_n66A-n260J_UL_n66A-n260G_BCS4/5 (New) DL_n66A-n260J_UL_n66A-n260A_BCS4/5 (Ongoing) DL_n7A-n66A-n260I_UL_n7A-n260I_BCS4/5 (Ongoing) DL_n7A-n66A-n260I_UL_n7A-n260H_BCS4/5 (Ongoing) DL_n7A-n66A-n260I_UL_n7A-n260G_BCS4/5 (Ongoing) DL_n7A-n66A-n260I_UL_n7A-n260A_BCS4/5 (Ongoing) DL_n7A-n66A-n260I_UL_n66A-n260I_BCS4/5 (Ongoing) DL_n7A-n66A-n260I_UL_n66A-n260H_BCS4/5 (Ongoing) DL_n7A-n66A-n260I_UL_n66A-n260G_BCS4/5 (Ongoing) DL_n7A-n66A-n260I_UL_n66A-n260A_BCS4/5 | Ongoing | [5 empty] | Transferred from Rel-18 WID
Unchanged | Objective #3: NR_CADC_R19_3BDL_yBUL (y=1,2) | CA_n7A-n66A-n260K | CA_n7A-n260K CA_n7A-n260J CA_n7A-n260I CA_n7A-n260H CA_n7A-n260G CA_n7A-n260A CA_n66A-n260K CA_n66A-n260J CA_n66A-n260I CA_n66A-n260G CA_n66A-n260H CA_n66A-n260A | 4 and 5 | FR1+FR2 | Hisashi Onozawa | Nokia | hisashi.onozawa@nokia.com | Bell Mobility, Telus, Samsung, Ericsson | RAN#99 | NR_CADC_SUL_R19 | (New) DL_n7A-n66A-n260K_BCS4/5 (New) DL_n7A-n260K_UL_n7A-n260K_BCS4/5 (New) DL_n7A-n260K_UL_n7A-n260J_BCS4/5 (New) DL_n7A-n260K_UL_n7A-n260I_BCS4/5 (New) DL_n7A-n260K_UL_n7A-n260H_BCS4/5 (New) DL_n7A-n260K_UL_n7A-n260G_BCS4/5 (New) DL_n7A-n260K_UL_n7A-n260A_BCS4/5 (New) DL_n66A-n260K_UL_n66A-n260K_BCS4/5 (New) DL_n66A-n260K_UL_n66A-n260J_BCS4/5 (New) DL_n66A-n260K_UL_n66A-n260I_BCS4/5 (New) DL_n66A-n260K_UL_n66A-n260H_BCS4/5 (New) DL_n66A-n260K_UL_n66A-n260G_BCS4/5 (New) DL_n66A-n260K_UL_n66A-n260A_BCS4/5 (New) DL_n7A-n66A-n260J_UL_n7A-n260J_BCS4/5 (New) DL_n7A-n66A-n260J_UL_n7A-n260I_BCS4/5 (New) DL_n7A-n66A-n260J_UL_n7A-n260H_BCS4/5 (New) DL_n7A-n66A-n260J_UL_n7A-n260G_BCS4/5 (New) DL_n7A-n66A-n260J_UL_n7A-n260A_BCS4/5 (New) DL_n7A-n66A-n260J_UL_n66A-n260J_BCS4/5 (New) DL_n7A-n66A-n260J_UL_n66A-n260I_BCS4/5 (New) DL_n7A-n66A-n260J_UL_n66A-n260H_BCS4/5 (New) DL_n7A-n66A-n260J_UL_n66A-n260G_BCS4/5 (New) DL_n7A-n66A-n260J_UL_n66A-n260A_BCS4/5 | Ongoing | [5 empty] | Transferred from Rel-18 WID
Unchanged | Objective #3: NR_CADC_R19_3BDL_yBUL (y=1,2) | CA_n7A-n66A-n260L | CA_n7A-n260L CA_n7A-n260K CA_n7A-n260J CA_n7A-n260I CA_n7A-n260H CA_n7A-n260G CA_n7A-n260A CA_n66A-n260L CA_n66A-n260K CA_n66A-n260J CA_n66A-n260I CA_n66A-n260G CA_n66A-n260H CA_n66A-n260A | 4 and 5 | FR1+FR2 | Hisashi Onozawa | Nokia | hisashi.onozawa@nokia.com | Bell Mobility, Telus, Samsung, Ericsson | RAN#99 | NR_CADC_SUL_R19 | (New) DL_n7A-n66A-n260L_BCS4/5 (New) DL_n7A-n260L_UL_n7A-n260L_BCS4/5 (New) DL_n7A-n260L_UL_n7A-n260K_BCS4/5 (New) DL_n7A-n260L_UL_n7A-n260J_BCS4/5 (New) DL_n7A-n260L_UL_n7A-n260I_BCS4/5 (New) DL_n7A-n260L_UL_n7A-n260H_BCS4/5 (New) DL_n7A-n260L_UL_n7A-n260G_BCS4/5 (New) DL_n7A-n260L_UL_n7A-n260A_BCS4/5 (New) DL_n66A-n260L_UL_n66A-n260L_BCS4/5 (New) DL_n66A-n260L_UL_n66A-n260K_BCS4/5 (New) DL_n66A-n260L_UL_n66A-n260J_BCS4/5 (New) DL_n66A-n260L_UL_n66A-n260I_BCS4/5 (New) DL_n66A-n260L_UL_n66A-n260H_BCS4/5 (New) DL_n66A-n260L_UL_n66A-n260G_BCS4/5 (New) DL_n66A-n260L_UL_n66A-n260A_BCS4/5 (New) DL_n7A-n66A-n260K_UL_n7A-n260K_BCS4/5 (New) DL_n7A-n66A-n260K_UL_n7A-n260J_BCS4/5 (New) DL_n7A-n66A-n260K_UL_n7A-n260I_BCS4/5 (New) DL_n7A-n66A-n260K_UL_n7A-n260H_BCS4/5 (New) DL_n7A-n66A-n260K_UL_n7A-n260G_BCS4/5 (New) DL_n7A-n66A-n260K_UL_n7A-n260A_BCS4/5 (New) DL_n7A-n66A-n260K_UL_n66A-n260K_BCS4/5 (New) DL_n7A-n66A-n260K_UL_n66A-n260J_BCS4/5 (New) DL_n7A-n66A-n260K_UL_n66A-n260I_BCS4/5 (New) DL_n7A-n66A-n260K_UL_n66A-n260H_BCS4/5 (New) DL_n7A-n66A-n260K_UL_n66A-n260G_BCS4/5 (New) DL_n7A-n66A-n260K_UL_n66A-n260A_BCS4/5 | Ongoing | [5 empty] | Transferred from Rel-18 WID
Unchanged | Objective #3: NR_CADC_R19_3BDL_yBUL (y=1,2) | CA_n7A-n66A-n260M | CA_n7A-n260M CA_n7A-n260L CA_n7A-n260K CA_n7A-n260J CA_n7A-n260I CA_n7A-n260H CA_n7A-n260G CA_n7A-n260A CA_n66A-n260M CA_n66A-n260L CA_n66A-n260K CA_n66A-n260J CA_n66A-n260I CA_n66A-n260G CA_n66A-n260H CA_n66A-n260A | 4 and 5 | FR1+FR2 | Hisashi Onozawa | Nokia | hisashi.onozawa@nokia.com | Bell Mobility, Telus, Samsung, Ericsson | RAN#99 | NR_CADC_SUL_R19 | (New) DL_n7A-n66A-n260M_BCS4/5 (New) DL_n7A-n260M_UL_n7A-n260M_BCS4/5 (New) DL_n7A-n260M_UL_n7A-n260L_BCS4/5 (New) DL_n7A-n260M_UL_n7A-n260K_BCS4/5 (New) DL_n7A-n260M_UL_n7A-n260J_BCS4/5 (New) DL_n7A-n260M_UL_n7A-n260I_BCS4/5 (New) DL_n7A-n260M_UL_n7A-n260H_BCS4/5 (New) DL_n7A-n260M_UL_n7A-n260G_BCS4/5 (New) DL_n7A-n260M_UL_n7A-n260A_BCS4/5 (New) DL_n66A-n260M_UL_n25A-n260M_BCS4/5 (New) DL_n66A-n260M_UL_n25A-n260L_BCS4/5 (New) DL_n66A-n260M_UL_n25A-n260K_BCS4/5 (New) DL_n66A-n260M_UL_n25A-n260J_BCS4/5 (New) DL_n66A-n260M_UL_n25A-n260I_BCS4/5 (New) DL_n66A-n260M_UL_n25A-n260H_BCS4/5 (New) DL_n66A-n260M_UL_n25A-n260G_BCS4/5 (New) DL_n66A-n260M_UL_n25A-n260A_BCS4/5 (New) DL_n7A-n66A-n260L_UL_n7A-n260L_BCS4/5 (New) DL_n7A-n66A-n260L_UL_n7A-n260K_BCS4/5 (New) DL_n7A-n66A-n260L_UL_n7A-n260J_BCS4/5 (New) DL_n7A-n66A-n260L_UL_n7A-n260I_BCS4/5 (New) DL_n7A-n66A-n260L_UL_n7A-n260H_BCS4/5 (New) DL_n7A-n66A-n260L_UL_n7A-n260G_BCS4/5 (New) DL_n7A-n66A-n260L_UL_n7A-n260A_BCS4/5 (New) DL_n7A-n66A-n260L_UL_n66A-n260L_BCS4/5 (New) DL_n7A-n66A-n260L_UL_n66A-n260K_BCS4/5 (New) DL_n7A-n66A-n260L_UL_n66A-n260J_BCS4/5 (New) DL_n7A-n66A-n260L_UL_n66A-n260I_BCS4/5 (New) DL_n7A-n66A-n260L_UL_n66A-n260H_BCS4/5 (New) DL_n7A-n66A-n260L_UL_n66A-n260G_BCS4/5 (New) DL_n7A-n66A-n260L_UL_n66A-n260A_BCS4/5 | Ongoing | [5 empty] | Transferred from Rel-18 WID
Unchanged | Objective #3: NR_CADC_R19_3BDL_yBUL (y=1,2) | DC_n7A-n71A-n260J | DC_n7A-n260J DC_n7A-n260I DC_n7A-n260H DC_n7A-n260G DC_n7A-n260A DC_n71A-n260J DC_n71A-n260I DC_n71A-n260G DC_n71A-n260H DC_n71A-n260A | 4 and 5 | FR1+FR2 | Hisashi Onozawa | Nokia | hisashi.onozawa@nokia.com | Bell Mobility, Telus, Samsung, Ericsson | RAN#99 | NR_CADC_SUL_R19 | (New) DL_n7A-n71A-n260J_BCS4/5 (New) DL_n7A-n260J_UL_n7A-n260J_BCS4/5 (New) DL_n7A-n260J_UL_n7A-n260I_BCS4/5 (New) DL_n7A-n260J_UL_n7A-n260H_BCS4/5 (New) DL_n7A-n260J_UL_n7A-n260G_BCS4/5 (New) DL_n7A-n260J_UL_n7A-n260A_BCS4/5 (New) DL_n71A-n260J_UL_n71A-n260J_BCS4/5 (New) DL_n71A-n260J_UL_n71A-n260I_BCS4/5 (New) DL_n71A-n260J_UL_n71A-n260H_BCS4/5 (New) DL_n71A-n260J_UL_n71A-n260G_BCS4/5 (New) DL_n71A-n260J_UL_n71A-n260A_BCS4/5 (Ongoing) DL_n7A-n71A-n260I_UL_n7A-n260I_BCS4/5 (Ongoing) DL_n7A-n71A-n260I_UL_n7A-n260H_BCS4/5 (Ongoing) DL_n7A-n71A-n260I_UL_n7A-n260G_BCS4/5 (Ongoing) DL_n7A-n71A-n260I_UL_n7A-n260A_BCS4/5 (Ongoing) DL_n7A-n71A-n260I_UL_n71A-n260I_BCS4/5 (Ongoing) DL_n7A-n71A-n260I_UL_n71A-n260H_BCS4/5 (Ongoing) DL_n7A-n71A-n260I_UL_n71A-n260G_BCS4/5 (Ongoing) DL_n7A-n71A-n260I_UL_n71A-n260A_BCS4/5 | Ongoing | [5 empty] | Transferred from Rel-18 WID
Unchanged | Objective #3: NR_CADC_R19_3BDL_yBUL (y=1,2) | DC_n7A-n71A-n260K | DC_n7A-n260K DC_n7A-n260J DC_n7A-n260I DC_n7A-n260H DC_n7A-n260G DC_n7A-n260A DC_n71A-n260K DC_n71A-n260J DC_n71A-n260I DC_n71A-n260G DC_n71A-n260H DC_n71A-n260A | 4 and 5 | FR1+FR2 | Hisashi Onozawa | Nokia | hisashi.onozawa@nokia.com | Bell Mobility, Telus, Samsung, Ericsson | RAN#99 | NR_CADC_SUL_R19 | (New) DL_n7A-n71A-n260K_BCS4/5 (New) DL_n7A-n260K_UL_n7A-n260K_BCS4/5 (New) DL_n7A-n260K_UL_n7A-n260J_BCS4/5 (New) DL_n7A-n260K_UL_n7A-n260I_BCS4/5 (New) DL_n7A-n260K_UL_n7A-n260H_BCS4/5 (New) DL_n7A-n260K_UL_n7A-n260G_BCS4/5 (New) DL_n7A-n260K_UL_n7A-n260A_BCS4/5 (New) DL_n71A-n260K_UL_n71A-n260K_BCS4/5 (New) DL_n71A-n260K_UL_n71A-n260J_BCS4/5 (New) DL_n71A-n260K_UL_n71A-n260I_BCS4/5 (New) DL_n71A-n260K_UL_n71A-n260H_BCS4/5 (New) DL_n71A-n260K_UL_n71A-n260G_BCS4/5 (New) DL_n71A-n260K_UL_n71A-n260A_BCS4/5 (New) DL_n7A-n71A-n260J_UL_n7A-n260J_BCS4/5 (New) DL_n7A-n71A-n260J_UL_n7A-n260I_BCS4/5 (New) DL_n7A-n71A-n260J_UL_n7A-n260H_BCS4/5 (New) DL_n7A-n71A-n260J_UL_n7A-n260G_BCS4/5 (New) DL_n7A-n71A-n260J_UL_n7A-n260A_BCS4/5 (New) DL_n7A-n71A-n260J_UL_n71A-n260J_BCS4/5 (New) DL_n7A-n71A-n260J_UL_n71A-n260I_BCS4/5 (New) DL_n7A-n71A-n260J_UL_n71A-n260H_BCS4/5 (New) DL_n7A-n71A-n260J_UL_n71A-n260G_BCS4/5 (New) DL_n7A-n71A-n260J_UL_n71A-n260A_BCS4/5 | Ongoing | [5 empty] | Transferred from Rel-18 WID
Unchanged | Objective #3: NR_CADC_R19_3BDL_yBUL (y=1,2) | DC_n7A-n71A-n260L | DC_n7A-n260L DC_n7A-n260K DC_n7A-n260J DC_n7A-n260I DC_n7A-n260H DC_n7A-n260G DC_n7A-n260A DC_n71A-n260L DC_n71A-n260K DC_n71A-n260J DC_n71A-n260I DC_n71A-n260G DC_n71A-n260H DC_n71A-n260A | 4 and 5 | FR1+FR2 | Hisashi Onozawa | Nokia | hisashi.onozawa@nokia.com | Bell Mobility, Telus, Samsung, Ericsson | RAN#99 | NR_CADC_SUL_R19 | (New) DL_n7A-n71A-n260L_BCS4/5 (New) DL_n7A-n260L_UL_n7A-n260L_BCS4/5 (New) DL_n7A-n260L_UL_n7A-n260K_BCS4/5 (New) DL_n7A-n260L_UL_n7A-n260J_BCS4/5 (New) DL_n7A-n260L_UL_n7A-n260I_BCS4/5 (New) DL_n7A-n260L_UL_n7A-n260H_BCS4/5 (New) DL_n7A-n260L_UL_n7A-n260G_BCS4/5 (New) DL_n7A-n260L_UL_n7A-n260A_BCS4/5 (New) DL_n71A-n260L_UL_n71A-n260L_BCS4/5 (New) DL_n71A-n260L_UL_n71A-n260K_BCS4/5 (New) DL_n71A-n260L_UL_n71A-n260J_BCS4/5 (New) DL_n71A-n260L_UL_n71A-n260I_BCS4/5 (New) DL_n71A-n260L_UL_n71A-n260H_BCS4/5 (New) DL_n71A-n260L_UL_n71A-n260G_BCS4/5 (New) DL_n71A-n260L_UL_n71A-n260A_BCS4/5 (New) DL_n7A-n71A-n260K_UL_n7A-n260K_BCS4/5 (New) DL_n7A-n71A-n260K_UL_n7A-n260J_BCS4/5 (New) DL_n7A-n71A-n260K_UL_n7A-n260I_BCS4/5 (New) DL_n7A-n71A-n260K_UL_n7A-n260H_BCS4/5 (New) DL_n7A-n71A-n260K_UL_n7A-n260G_BCS4/5 (New) DL_n7A-n71A-n260K_UL_n7A-n260A_BCS4/5 (New) DL_n7A-n71A-n260K_UL_n71A-n260K_BCS4/5 (New) DL_n7A-n71A-n260K_UL_n71A-n260J_BCS4/5 (New) DL_n7A-n71A-n260K_UL_n71A-n260I_BCS4/5 (New) DL_n7A-n71A-n260K_UL_n71A-n260H_BCS4/5 (New) DL_n7A-n71A-n260K_UL_n71A-n260G_BCS4/5 (New) DL_n7A-n71A-n260K_UL_n71A-n260A_BCS4/5 | Ongoing | [5 empty] | Transferred from Rel-18 WID
Unchanged | Objective #3: NR_CADC_R19_3BDL_yBUL (y=1,2) | DC_n7A-n71A-n260M | DC_n7A-n260M DC_n7A-n260L DC_n7A-n260K DC_n7A-n260J DC_n7A-n260I DC_n7A-n260H DC_n7A-n260G DC_n7A-n260A DC_n71A-n260M DC_n71A-n260L DC_n71A-n260K DC_n71A-n260J DC_n71A-n260I DC_n71A-n260G DC_n71A-n260H DC_n71A-n260A | 4 and 5 | FR1+FR2 | Hisashi Onozawa | Nokia | hisashi.onozawa@nokia.com | Bell Mobility, Telus, Samsung, Ericsson | RAN#99 | NR_CADC_SUL_R19 | (New) DL_n7A-n71A-n260M_BCS4/5 (New) DL_n7A-n260M_UL_n7A-n260M_BCS4/5 (New) DL_n7A-n260M_UL_n7A-n260L_BCS4/5 (New) DL_n7A-n260M_UL_n7A-n260K_BCS4/5 (New) DL_n7A-n260M_UL_n7A-n260J_BCS4/5 (New) DL_n7A-n260M_UL_n7A-n260I_BCS4/5 (New) DL_n7A-n260M_UL_n7A-n260H_BCS4/5 (New) DL_n7A-n260M_UL_n7A-n260G_BCS4/5 (New) DL_n7A-n260M_UL_n7A-n260A_BCS4/5 (New) DL_n71A-n260M_UL_n25A-n260M_BCS4/5 (New) DL_n71A-n260M_UL_n25A-n260L_BCS4/5 (New) DL_n71A-n260M_UL_n25A-n260K_BCS4/5 (New) DL_n71A-n260M_UL_n25A-n260J_BCS4/5 (New) DL_n71A-n260M_UL_n25A-n260I_BCS4/5 (New) DL_n71A-n260M_UL_n25A-n260H_BCS4/5 (New) DL_n71A-n260M_UL_n25A-n260G_BCS4/5 (New) DL_n71A-n260M_UL_n25A-n260A_BCS4/5 (New) DL_n7A-n71A-n260L_UL_n7A-n260L_BCS4/5 (New) DL_n7A-n71A-n260L_UL_n7A-n260K_BCS4/5 (New) DL_n7A-n71A-n260L_UL_n7A-n260J_BCS4/5 (New) DL_n7A-n71A-n260L_UL_n7A-n260I_BCS4/5 (New) DL_n7A-n71A-n260L_UL_n7A-n260H_BCS4/5 (New) DL_n7A-n71A-n260L_UL_n7A-n260G_BCS4/5 (New) DL_n7A-n71A-n260L_UL_n7A-n260A_BCS4/5 (New) DL_n7A-n71A-n260L_UL_n71A-n260L_BCS4/5 (New) DL_n7A-n71A-n260L_UL_n71A-n260K_BCS4/5 (New) DL_n7A-n71A-n260L_UL_n71A-n260J_BCS4/5 (New) DL_n7A-n71A-n260L_UL_n71A-n260I_BCS4/5 (New) DL_n7A-n71A-n260L_UL_n71A-n260H_BCS4/5 (New) DL_n7A-n71A-n260L_UL_n71A-n260G_BCS4/5 (New) DL_n7A-n71A-n260L_UL_n71A-n260A_BCS4/5 | Ongoing | [5 empty] | Transferred from Rel-18 WID
Unchanged | Objective #3: NR_CADC_R19_3BDL_yBUL (y=1,2) | DC_n7A-n66A-n260J | DC_n7A-n260J DC_n7A-n260I DC_n7A-n260H DC_n7A-n260G DC_n7A-n260A DC_n66A-n260J DC_n66A-n260I DC_n66A-n260G DC_n66A-n260H DC_n66A-n260A | 4 and 5 | FR1+FR2 | Hisashi Onozawa | Nokia | hisashi.onozawa@nokia.com | Bell Mobility, Telus, Samsung, Ericsson | RAN#99 | NR_CADC_SUL_R19 | (New) DL_n7A-n66A-n260J_BCS4/5 (New) DL_n7A-n260J_UL_n7A-n260J_BCS4/5 (New) DL_n7A-n260J_UL_n7A-n260I_BCS4/5 (New) DL_n7A-n260J_UL_n7A-n260H_BCS4/5 (New) DL_n7A-n260J_UL_n7A-n260G_BCS4/5 (New) DL_n7A-n260J_UL_n7A-n260A_BCS4/5 (New) DL_n66A-n260J_UL_n66A-n260J_BCS4/5 (New) DL_n66A-n260J_UL_n66A-n260I_BCS4/5 (New) DL_n66A-n260J_UL_n66A-n260H_BCS4/5 (New) DL_n66A-n260J_UL_n66A-n260G_BCS4/5 (New) DL_n66A-n260J_UL_n66A-n260A_BCS4/5 (Ongoing) DL_n7A-n66A-n260I_UL_n7A-n260I_BCS4/5 (Ongoing) DL_n7A-n66A-n260I_UL_n7A-n260H_BCS4/5 (Ongoing) DL_n7A-n66A-n260I_UL_n7A-n260G_BCS4/5 (Ongoing) DL_n7A-n66A-n260I_UL_n7A-n260A_BCS4/5 (Ongoing) DL_n7A-n66A-n260I_UL_n66A-n260I_BCS4/5 (Ongoing) DL_n7A-n66A-n260I_UL_n66A-n260H_BCS4/5 (Ongoing) DL_n7A-n66A-n260I_UL_n66A-n260G_BCS4/5 (Ongoing) DL_n7A-n66A-n260I_UL_n66A-n260A_BCS4/5 | Ongoing | [5 empty] | Transferred from Rel-18 WID
Unchanged | Objective #3: NR_CADC_R19_3BDL_yBUL (y=1,2) | DC_n7A-n66A-n260K | DC_n7A-n260K DC_n7A-n260J DC_n7A-n260I DC_n7A-n260H DC_n7A-n260G DC_n7A-n260A DC_n66A-n260K DC_n66A-n260J DC_n66A-n260I DC_n66A-n260G DC_n66A-n260H DC_n66A-n260A | 4 and 5 | FR1+FR2 | Hisashi Onozawa | Nokia | hisashi.onozawa@nokia.com | Bell Mobility, Telus, Samsung, Ericsson | RAN#99 | NR_CADC_SUL_R19 | (New) DL_n7A-n66A-n260K_BCS4/5 (New) DL_n7A-n260K_UL_n7A-n260K_BCS4/5 (New) DL_n7A-n260K_UL_n7A-n260J_BCS4/5 (New) DL_n7A-n260K_UL_n7A-n260I_BCS4/5 (New) DL_n7A-n260K_UL_n7A-n260H_BCS4/5 (New) DL_n7A-n260K_UL_n7A-n260G_BCS4/5 (New) DL_n7A-n260K_UL_n7A-n260A_BCS4/5 (New) DL_n66A-n260K_UL_n66A-n260K_BCS4/5 (New) DL_n66A-n260K_UL_n66A-n260J_BCS4/5 (New) DL_n66A-n260K_UL_n66A-n260I_BCS4/5 (New) DL_n66A-n260K_UL_n66A-n260H_BCS4/5 (New) DL_n66A-n260K_UL_n66A-n260G_BCS4/5 (New) DL_n66A-n260K_UL_n66A-n260A_BCS4/5 (New) DL_n7A-n66A-n260J_UL_n7A-n260J_BCS4/5 (New) DL_n7A-n66A-n260J_UL_n7A-n260I_BCS4/5 (New) DL_n7A-n66A-n260J_UL_n7A-n260H_BCS4/5 (New) DL_n7A-n66A-n260J_UL_n7A-n260G_BCS4/5 (New) DL_n7A-n66A-n260J_UL_n7A-n260A_BCS4/5 (New) DL_n7A-n66A-n260J_UL_n66A-n260J_BCS4/5 (New) DL_n7A-n66A-n260J_UL_n66A-n260I_BCS4/5 (New) DL_n7A-n66A-n260J_UL_n66A-n260H_BCS4/5 (New) DL_n7A-n66A-n260J_UL_n66A-n260G_BCS4/5 (New) DL_n7A-n66A-n260J_UL_n66A-n260A_BCS4/5 | Ongoing | [5 empty] | Transferred from Rel-18 WID
Unchanged | Objective #3: NR_CADC_R19_3BDL_yBUL (y=1,2) | DC_n7A-n66A-n260L | DC_n7A-n260L DC_n7A-n260K DC_n7A-n260J DC_n7A-n260I DC_n7A-n260H DC_n7A-n260G DC_n7A-n260A DC_n66A-n260L DC_n66A-n260K DC_n66A-n260J DC_n66A-n260I DC_n66A-n260G DC_n66A-n260H DC_n66A-n260A | 4 and 5 | FR1+FR2 | Hisashi Onozawa | Nokia | hisashi.onozawa@nokia.com | Bell Mobility, Telus, Samsung, Ericsson | RAN#99 | NR_CADC_SUL_R19 | (New) DL_n7A-n66A-n260L_BCS4/5 (New) DL_n7A-n260L_UL_n7A-n260L_BCS4/5 (New) DL_n7A-n260L_UL_n7A-n260K_BCS4/5 (New) DL_n7A-n260L_UL_n7A-n260J_BCS4/5 (New) DL_n7A-n260L_UL_n7A-n260I_BCS4/5 (New) DL_n7A-n260L_UL_n7A-n260H_BCS4/5 (New) DL_n7A-n260L_UL_n7A-n260G_BCS4/5 (New) DL_n7A-n260L_UL_n7A-n260A_BCS4/5 (New) DL_n66A-n260L_UL_n66A-n260L_BCS4/5 (New) DL_n66A-n260L_UL_n66A-n260K_BCS4/5 (New) DL_n66A-n260L_UL_n66A-n260J_BCS4/5 (New) DL_n66A-n260L_UL_n66A-n260I_BCS4/5 (New) DL_n66A-n260L_UL_n66A-n260H_BCS4/5 (New) DL_n66A-n260L_UL_n66A-n260G_BCS4/5 (New) DL_n66A-n260L_UL_n66A-n260A_BCS4/5 (New) DL_n7A-n66A-n260K_UL_n7A-n260K_BCS4/5 (New) DL_n7A-n66A-n260K_UL_n7A-n260J_BCS4/5 (New) DL_n7A-n66A-n260K_UL_n7A-n260I_BCS4/5 (New) DL_n7A-n66A-n260K_UL_n7A-n260H_BCS4/5 (New) DL_n7A-n66A-n260K_UL_n7A-n260G_BCS4/5 (New) DL_n7A-n66A-n260K_UL_n7A-n260A_BCS4/5 (New) DL_n7A-n66A-n260K_UL_n66A-n260K_BCS4/5 (New) DL_n7A-n66A-n260K_UL_n66A-n260J_BCS4/5 (New) DL_n7A-n66A-n260K_UL_n66A-n260I_BCS4/5 (New) DL_n7A-n66A-n260K_UL_n66A-n260H_BCS4/5 (New) DL_n7A-n66A-n260K_UL_n66A-n260G_BCS4/5 (New) DL_n7A-n66A-n260K_UL_n66A-n260A_BCS4/5 | Ongoing | [5 empty] | Transferred from Rel-18 WID
Unchanged | Objective #3: NR_CADC_R19_3BDL_yBUL (y=1,2) | DC_n7A-n66A-n260M | DC_n7A-n260M DC_n7A-n260L DC_n7A-n260K DC_n7A-n260J DC_n7A-n260I DC_n7A-n260H DC_n7A-n260G DC_n7A-n260A DC_n66A-n260M DC_n66A-n260L DC_n66A-n260K DC_n66A-n260J DC_n66A-n260I DC_n66A-n260G DC_n66A-n260H DC_n66A-n260A | 4 and 5 | FR1+FR2 | Hisashi Onozawa | Nokia | hisashi.onozawa@nokia.com | Bell Mobility, Telus, Samsung, Ericsson | RAN#99 | NR_CADC_SUL_R19 | (New) DL_n7A-n66A-n260M_BCS4/5 (New) DL_n7A-n260M_UL_n7A-n260M_BCS4/5 (New) DL_n7A-n260M_UL_n7A-n260L_BCS4/5 (New) DL_n7A-n260M_UL_n7A-n260K_BCS4/5 (New) DL_n7A-n260M_UL_n7A-n260J_BCS4/5 (New) DL_n7A-n260M_UL_n7A-n260I_BCS4/5 (New) DL_n7A-n260M_UL_n7A-n260H_BCS4/5 (New) DL_n7A-n260M_UL_n7A-n260G_BCS4/5 (New) DL_n7A-n260M_UL_n7A-n260A_BCS4/5 (New) DL_n66A-n260M_UL_n25A-n260M_BCS4/5 (New) DL_n66A-n260M_UL_n25A-n260L_BCS4/5 (New) DL_n66A-n260M_UL_n25A-n260K_BCS4/5 (New) DL_n66A-n260M_UL_n25A-n260J_BCS4/5 (New) DL_n66A-n260M_UL_n25A-n260I_BCS4/5 (New) DL_n66A-n260M_UL_n25A-n260H_BCS4/5 (New) DL_n66A-n260M_UL_n25A-n260G_BCS4/5 (New) DL_n66A-n260M_UL_n25A-n260A_BCS4/5 (New) DL_n7A-n66A-n260L_UL_n7A-n260L_BCS4/5 (New) DL_n7A-n66A-n260L_UL_n7A-n260K_BCS4/5 (New) DL_n7A-n66A-n260L_UL_n7A-n260J_BCS4/5 (New) DL_n7A-n66A-n260L_UL_n7A-n260I_BCS4/5 (New) DL_n7A-n66A-n260L_UL_n7A-n260H_BCS4/5 (New) DL_n7A-n66A-n260L_UL_n7A-n260G_BCS4/5 (New) DL_n7A-n66A-n260L_UL_n7A-n260A_BCS4/5 (New) DL_n7A-n66A-n260L_UL_n66A-n260L_BCS4/5 (New) DL_n7A-n66A-n260L_UL_n66A-n260K_BCS4/5 (New) DL_n7A-n66A-n260L_UL_n66A-n260J_BCS4/5 (New) DL_n7A-n66A-n260L_UL_n66A-n260I_BCS4/5 (New) DL_n7A-n66A-n260L_UL_n66A-n260H_BCS4/5 (New) DL_n7A-n66A-n260L_UL_n66A-n260G_BCS4/5 (New) DL_n7A-n66A-n260L_UL_n66A-n260A_BCS4/5 | Ongoing | [5 empty] | Transferred from Rel-18 WID
Deleted | Objective #3: NR_CADC_R19_3BDL_yBUL (y=1,2) | DC_n1A-n46(2A)-n78(2A) | DC_n1A-n46A DC_n1A-n78A DC_n46A-n78A | N/A | Only FR1 | Stephen Truelove | BT plc | stephen.truelove@bt.com | Ericsson, Huawei, Nokia | RAN#99 | NR_CADC_SUL_R19 | (New) DL_n1A-n46(2A)_UL_n1A-n46A (Completed) DL_n1A-n78(2A)_UL_n1A-n78A (New) DL_n46(2A)-n78(2A)_UL_n46A-n78A (New) DL_n1A-n46A-n78(2A)_UL_n1A-n46A (New) DL_n1A-n46A-n78(2A)_UL_n1A-n78A (New) DL_n1A-n46A-n78(2A)_UL_n46A-n78A (New) DL_n1A-n46(2A)-n78A_UL_n1A-n46A (New) DL_n1A-n46(2A)-n78A_UL_n1A-n78A (New) DL_n1A-n46(2A)-n78A_UL_n46A-n78A | Stopped | [5 empty] | Transferred from Rel-18 WID
Deleted | Objective #3: NR_CADC_R19_3BDL_yBUL (y=1,2) | DC_n1A-n46C-n78(2A) | DC_n1A-n46A DC_n1A-n46C DC_n1A-n78A DC_n46A-n78A DC_n46C-n78A | N/A | Only FR1 | Stephen Truelove | BT plc | stephen.truelove@bt.com | Ericsson, Huawei, Nokia | RAN#99 | NR_CADC_SUL_R19 | (New) DL_n1A-n46C_UL_n1A-n46A (New) DL_n1A-n46C_UL_n1A-n46C (Completed) DL_n1A-n78(2A)_UL_n1A-n78A (New) DL_n46C-n78(2A)_UL_n46A-n78A (New) DL_n46C-n78(2A)_UL_n46C-n78A (New) DL_n1A-n46A-n78(2A)_UL_n1A-n46A (New) DL_n1A-n46A-n78(2A)_UL_n1A-n78A (New) DL_n1A-n46A-n78(2A)_UL_n46A-n78A (New) DL_n1A-n46C-n78A_UL_n1A-n46A (New) DL_n1A-n46C-n78A_UL_n1A-n46C (New) DL_n1A-n46C-n78A_UL_n1A-n78A (New) DL_n1A-n46C-n78A_UL_n46A-n78A (New) DL_n1A-n46C-n78A_UL_n46C-n78A (New) DL_n1A-n46C-n78(2A)_UL_n1A-n46A (New) DL_n1A-n46C-n78(2A)_UL_n46A-n78A | Stopped | [5 empty] | Transferred from Rel-18 WID
Deleted | Objective #3: NR_CADC_R19_3BDL_yBUL (y=1,2) | DC_n1A-n46D-n78(2A) | DC_n1A-n46A DC_n1A-n78A DC_n46A-n78A | N/A | Only FR1 | Stephen Truelove | BT plc | stephen.truelove@bt.com | Ericsson, Huawei, Nokia | RAN#99 | NR_CADC_SUL_R19 | (New) DL_n1A-n46D_UL_n1A-n46A (Completed) DL_n1A-n78(2A)_UL_n1A-n78A (New) DL_n46D-n78(2A)_UL_n46A-n78A (New) DL_n1A-n46A-n78(2A)_UL_n1A-n46A (New) DL_n1A-n46A-n78(2A)_UL_n1A-n78A (New) DL_n1A-n46A-n78(2A)_UL_n46A-n78A (New) DL_n1A-n46C-n78(2A)_UL_n1A-n46A (New) DL_n1A-n46C-n78(2A)_UL_n1A-n78A (New) DL_n1A-n46C-n78(2A)_UL_n46A-n78A (New) DL_n1A-n46D-n78A_UL_n1A-n46A (New) DL_n1A-n46D-n78A_UL_n1A-n78A (New) DL_n1A-n46D-n78A_UL_n46A-n78A | Stopped | [5 empty] | Transferred from Rel-18 WID
Unchanged | Objective #3: NR_CADC_R19_3BDL_yBUL (y=1,2) | CA_n28A-n41A-n77(2A) | CA_n77(2A) | 0 | Only FR1 | Yasuki Suzuki | KDDI | ui-suzuki@kddi.com | Ericsson, Nokia, Samsung | RAN#99 | NR_CADC_SUL_R19 | New for PC3 (Completed) DL_n28A-n77(2A)_UL_n77(2A) (New) DL_n41A-n77(2A)_UL_n77(2A) | Ongoing | [5 empty] | Transferred from Rel-18 WID
Unchanged | Objective #3: NR_CADC_R19_3BDL_yBUL (y=1,2) | CA_n1A-n3A-n77(2A) | CA_n77(2A) | 4 and 5 | Only FR1 | Yasuki Suzuki | KDDI | ui-suzuki@kddi.com | Ericsson, Nokia, Samsung | RAN#99 | NR_CADC_SUL_R19 | New for PC3 (Completed) DL_n3A-n77(2A)_UL_n77(2A) (New) DL_n1A-n77(2A)_UL_n77(2A) | Ongoing | [5 empty] | Transferred from Rel-18 WID
Unchanged | Objective #3: NR_CADC_R19_3BDL_yBUL (y=1,2) | CA_n1A-n40A-n105A | CA_n1A-n40A CA_n1A-n105A CA_n40A-n105A | 0 | Only FR1 | Mansoor Shafi | Spark New Zealand | Mansoor.Shafi@spark.co.nz | Nokia, Qualcomm, Huawei, HiSilicon | RAN#99 | NR_CADC_SUL_R19 | (Completed) DL_n1A-n40A_UL_n1A-n40A (New) DL_n1A-n105A_UL_n1A-n105A (New) DL_n40A-n105A_UL_n40A-n105A (New) DL_n1A-n40A-n105A_UL_n1A (New) DL_n1A-n40A-n105A_UL_n40A (New) DL_n1A-n40A-n105A_UL_n105A | Ongoing | [5 empty] | Transferred from Rel-18 WID
Unchanged | Objective #3: NR_CADC_R19_3BDL_yBUL (y=1,2) | CA_n1A-n40A-n105A | n1A n40A n105A | 0 | Only FR1 | Mansoor Shafi | Spark New Zealand | Mansoor.Shafi@spark.co.nz | Nokia, Qualcomm, Huawei, HiSilicon | RAN#99 | NR_CADC_SUL_R19 | (Completed) DL_n1A-n40A_UL_n1A (New) DL_n1A-n105A_UL_n1A (Completed) DL_n1A-n40A_UL_n40A (New) DL_n40A-n105A_UL_n40A (New) DL_n1A-n105A_UL_n105A (New) DL_n40A-n105A_UL_n105A | Ongoing | [5 empty] | Transferred from Rel-18 WID
Unchanged | Objective #3: NR_CADC_R19_3BDL_yBUL (y=1,2) | CA_n1A-n78A-n105A | n1A n78A n105A | 0 | Only FR1 | Mansoor Shafi | Spark New Zealand | Mansoor.Shafi@spark.co.nz | Nokia, Qualcomm, Huawei, HiSilicon | RAN#99 | NR_CADC_SUL_R19 | (Completed) DL_n1A-n78A_UL_n1A (New) DL_n1A-n105A_UL_n1A (Completed) DL_n1A-n78A_UL_n78A (New) DL_n78A-n105A_UL_n78A (New) DL_n1A-n105A_UL_n105A (New) DL_n78A-n105A_UL_n105A | Ongoing | [5 empty] | Transferred from Rel-18 WID
Unchanged | Objective #3: NR_CADC_R19_3BDL_yBUL (y=1,2) | CA_n3A-n40A-n105A | n3A n40A n105A | 0 | Only FR1 | Mansoor Shafi | Spark New Zealand | Mansoor.Shafi@spark.co.nz | Nokia, Qualcomm, Huawei, HiSilicon | RAN#99 | NR_CADC_SUL_R19 | (Completed) DL_n3A-n40A_UL_n3A (New) DL_n3A-n105A_UL_n3A (Completed) DL_n3A-n40A_UL_n40A (New) DL_n40A-n105A_UL_n40A (New) DL_n3A-n105A_UL_n105A (New) DL_n40A-n105A_UL_n105A | Ongoing | [5 empty] | Transferred from Rel-18 WID
Unchanged | Objective #3: NR_CADC_R19_3BDL_yBUL (y=1,2) | CA_n3A-n78A-n105A | n3A n78A n105A | 0 | Only FR1 | Mansoor Shafi | Spark New Zealand | Mansoor.Shafi@spark.co.nz | Nokia, Qualcomm, Huawei, HiSilicon | RAN#99 | NR_CADC_SUL_R19 | (Completed) DL_n3A-n78A_UL_n3A (New) DL_n3A-n105A_UL_n3A (Completed) DL_n3A-n78A_UL_n78A (New) DL_n78A-n105A_UL_n78A (New) DL_n3A-n105A_UL_n105A (New) DL_n78A-n105A_UL_n105A | Ongoing | [5 empty] | Transferred from Rel-18 WID
Unchanged | Objective #3: NR_CADC_R19_3BDL_yBUL (y=1,2) | CA_n40A-n78A-n105A | n40A n78A n105A | 0 | Only FR1 | Mansoor Shafi | Spark New Zealand | Mansoor.Shafi@spark.co.nz | Nokia, Qualcomm, Huawei, HiSilicon | RAN#99 | NR_CADC_SUL_R19 | (Completed) DL_n40A-n78A_UL_n40A (New) DL_n40A-n105A_UL_n40A (Completed) DL_n40A-n78A_UL_n78A (New) DL_n78A-n105A_UL_n78A (New) DL_n40A-n105A_UL_n105A (New) DL_n78A-n105A_UL_n105A | Ongoing | [5 empty] | Transferred from Rel-18 WID
Unchanged | Objective #3: NR_CADC_R19_3BDL_yBUL (y=1,2) | CA_n1A-n41A-n78A | CA_n1A-n41A CA_n1A-n78A CA_n41A-n78A | 4 and 5 | Only FR1 | Jinqiang Xing | OPPO | xingjinqiang@oppo.com | OPPO, Oneplus, Huawei | RAN#100 | NR_CADC_SUL_R19 | (New) DL_n1A-n41A_UL_n1A-n41A_BCS4/5 (Completed) DL_n1A-n78A_UL_n1A-n78A_BCS4/5 (New) DL_n41A-n78A_UL_n41A-n78A_BCS4/5 | Ongoing | [5 empty] | Transferred from Rel-18 WID
Unchanged | Objective #3: NR_CADC_R19_3BDL_yBUL (y=1,2) | CA_n2A-n7A-n77(2A) | CA_n2A-n7A CA_n2A-n77A CA_n7A-n77A CA_n77(2A) | 0 | Only FR1 | Pavlo (Paul) Nebesny | Rogers | pavlo.nebesny@rci.rogers.com | Ericsson, Samsung, Huawei, HiSilicon, AT&T | RAN#100 | NR_CADC_SUL_R19 | (Ongoing)DL_n2A-n7A-n77A_UL_n2A-n7A (Ongoing)DL_n2A-n7A-n77A_UL_n2A-n77A (Ongoing)DL_n2A-n7A-n77A_UL_n7A-n77A (Completed) DL_n2A-n77(2A)_UL_n2A-n77A (Completed) DL_n2A-n77(2A)_UL_n77(2A) (Completed) DL_n7A-n77(2A)_UL_n7A-n77A | Ongoing | [5 empty] | Transferred from Rel-18 WID
Unchanged | Objective #3: NR_CADC_R19_3BDL_yBUL (y=1,2) | CA_n2A-n71A-n77(2A) | CA_n2A-n71A CA_n2A-n77A CA_n71A-n77A CA_n77(2A) | 0 | Only FR1 | Pavlo (Paul) Nebesny | Rogers | pavlo.nebesny@rci.rogers.com | Ericsson, Samsung, Huawei, HiSilicon, AT&T | RAN#100 | NR_CADC_SUL_R19 | (Ongoing)DL_n2A-n71A-n77A_UL_n2A-n71A (Ongoing)DL_n2A-n71A-n77A_UL_n2A-n77A (Ongoing)DL_n2A-n71A-n77A_UL_n71A-n77A (Completed) DL_n2A-n77(2A)_UL_n2A-n77A (Completed) DL_n2A-n77(2A)_UL_n77(2A) (Completed) DL_n71A-n77(2A)_UL_n71A-n77A | Ongoing | [5 empty] | Transferred from Rel-18 WID
Unchanged | Objective #3: NR_CADC_R19_3BDL_yBUL (y=1,2) | CA_n26A-n29A-n71A | - | 0 | Only FR1 | Yuanyuan Zhang | Samsung | tina55.zhang@samsung.com | Dish, Ericsson,Mediatek,OPPO, Fujitsu | RAN#100 | NR_CADC_SUL_R19 | (New) CA_n26A-n29A (New) CA_n26A-n71A (Completed) CA_n66A-n71A | Ongoing | [5 empty] | Transferred from Rel-18 WID
Unchanged | Objective #3: NR_CADC_R19_3BDL_yBUL (y=1,2) | CA_n48A-n71A-n77A | CA_n48A-n71A CA_n71A-n77A CA_n48A-n77A | 0 | Only FR1 | Yuanyuan Zhang | Samsung | tina55.zhang@samsung.com | Dish, Ericsson,Mediatek,OPPO, Fujitsu | RAN#100 | NR_CADC_SUL_R19 | (Completed) CA_n48A-n71A (Completed) CA_n71A-n77A (Completed) CA_n48A-n77A | Ongoing | [5 empty] | Transferred from Rel-18 WID
Unchanged | Objective #3: NR_CADC_R19_3BDL_yBUL (y=1,2) | CA_n66A-n70A-N71a | CA_n66-n70A | 0 | Only FR1 | Yuanyuan Zhang | Samsung | tina55.zhang@samsung.com | Dish, Ericsson,Mediatek,OPPO, Fujitsu | RAN#100 | NR_CADC_SUL_R19 | (New) CA_n66-n70A | Ongoing | [5 empty] | Transferred from Rel-18 WID
Unchanged | Objective #3: NR_CADC_R19_3BDL_yBUL (y=1,2) | CA_n66(2A)-n70A-n71A | CA_n66-n70A CA_n66(2A) | 0 | Only FR1 | Yuanyuan Zhang | Samsung | tina55.zhang@samsung.com | Dish, Ericsson,Mediatek,OPPO, Fujitsu | RAN#100 | NR_CADC_SUL_R19 | (New) CA_n66A-n70A-n71A | Ongoing | [5 empty] | Transferred from Rel-18 WID
Unchanged | Objective #3: NR_CADC_R19_3BDL_yBUL (y=1,2) | CA_n66(3A)-n70A-n71 | CA_n66(2A) CA_n66A-n71A CA_n70A-n71A CA_n66A-n70A | 0 | Only FR1 | Yuanyuan Zhang | Samsung | tina55.zhang@samsung.com | Dish, Ericsson,Mediatek,OPPO, Fujitsu | RAN#100 | NR_CADC_SUL_R19 | (New) CA_n66(2A)-n70A-n71A (New) CA_n66(3A)-n70A (New) CA_n66(3A)-n71A | Ongoing | [5 empty] | Transferred from Rel-18 WID
Unchanged | Objective #3: NR_CADC_R19_3BDL_yBUL (y=1,2) | CA_n29-n66(2A)-n71A | CA_n66A-n71A CA_n66(2A) | 0 | Only FR1 | Yuanyuan Zhang | Samsung | tina55.zhang@samsung.com | Dish, Ericsson,Mediatek,OPPO, Fujitsu | RAN#100 | NR_CADC_SUL_R19 | (New) CA_n29A-n66A-n71A | Ongoing | [5 empty] | Transferred from Rel-18 WID
Unchanged | Objective #3: NR_CADC_R19_3BDL_yBUL (y=1,2) | CA_n29-n66(3A)-n71A | CA_n66A-n71A CA_n66(2A) | 0 | Only FR1 | Yuanyuan Zhang | Samsung | tina55.zhang@samsung.com | Dish, Ericsson,Mediatek,OPPO, Fujitsu | RAN#100 | NR_CADC_SUL_R19 | (New) CA_n66(3A)-n71A | Ongoing | [5 empty] | Transferred from Rel-18 WID
Unchanged | Objective #3: NR_CADC_R19_3BDL_yBUL (y=1,2) | CA_n29-n66A-n70A | CA_n66A-n70A | 0 | Only FR1 | Yuanyuan Zhang | Samsung | tina55.zhang@samsung.com | Dish, Ericsson,Mediatek,OPPO, Fujitsu | RAN#100 | NR_CADC_SUL_R19 | (New) CA_n66A-n70A | Ongoing | [5 empty] | Transferred from Rel-18 WID
Unchanged | Objective #3: NR_CADC_R19_3BDL_yBUL (y=1,2) | CA_n29-n66(2A)-n70A | CA_n66A-n70A CA_n66(2A) | 0 | Only FR1 | Yuanyuan Zhang | Samsung | tina55.zhang@samsung.com | Dish, Ericsson,Mediatek,OPPO, Fujitsu | RAN#100 | NR_CADC_SUL_R19 | (New) CA_n29A-n66A-n70A (New) CA_n66(2A)-n70A | Ongoing | [5 empty] | Transferred from Rel-18 WID
Unchanged | Objective #3: NR_CADC_R19_3BDL_yBUL (y=1,2) | CA_n29-n66(3A)-n70A | CA_n66A-n70A CA_n66(2A) | 0 | Only FR1 | Yuanyuan Zhang | Samsung | tina55.zhang@samsung.com | Dish, Ericsson,Mediatek,OPPO, Fujitsu | RAN#100 | NR_CADC_SUL_R19 | (Completed) CA_n29-n66(2A)-n70A | Ongoing | [5 empty] | Transferred from Rel-18 WID
Unchanged | Objective #3: NR_CADC_R19_3BDL_yBUL (y=1,2) | CA_n26-n66A-n70A | CA_n66A-n70A | 0 | Only FR1 | Yuanyuan Zhang | Samsung | tina55.zhang@samsung.com | Dish, Ericsson,Mediatek,OPPO, Fujitsu | RAN#100 | NR_CADC_SUL_R19 | (New) CA_n66A-n70A | Ongoing | [5 empty] | Transferred from Rel-18 WID
Unchanged | Objective #3: NR_CADC_R19_3BDL_yBUL (y=1,2) | CA_n26-n66(2A)-n70A | CA_n66A-n70A CA_n66(2A) | 0 | Only FR1 | Yuanyuan Zhang | Samsung | tina55.zhang@samsung.com | Dish, Ericsson,Mediatek,OPPO, Fujitsu | RAN#100 | NR_CADC_SUL_R19 | (New)n66(2A)-n70A (New) CA_n26-n66A-n70A | Ongoing | [5 empty] | Transferred from Rel-18 WID
Unchanged | Objective #3: NR_CADC_R19_3BDL_yBUL (y=1,2) | CA_n26-n66(3A)-n70A | CA_n66A-n70A CA_n66(2A) | 0 | Only FR1 | Yuanyuan Zhang | Samsung | tina55.zhang@samsung.com | Dish, Ericsson,Mediatek,OPPO, Fujitsu | RAN#100 | NR_CADC_SUL_R19 | (New)n66(3A)-n70A (New) CA_n26-n66(2A)-n70A | Ongoing | [5 empty] | Transferred from Rel-18 WID
Unchanged | Objective #3: NR_CADC_R19_3BDL_yBUL (y=1,2) | CA_n26-n66A-n71A | CA_n66A-n71A | 0 | Only FR1 | Yuanyuan Zhang | Samsung | tina55.zhang@samsung.com | Dish, Ericsson,Mediatek,OPPO, Fujitsu | RAN#100 | NR_CADC_SUL_R19 | (Completed) CA_n66A-n71A | Ongoing | [5 empty] | Transferred from Rel-18 WID
Unchanged | Objective #3: NR_CADC_R19_3BDL_yBUL (y=1,2) | CA_n26-n66(2A)-n71A | CA_n66A-n71A CA_n66(2A) | 0 | Only FR1 | Yuanyuan Zhang | Samsung | tina55.zhang@samsung.com | Dish, Ericsson,Mediatek,OPPO, Fujitsu | RAN#100 | NR_CADC_SUL_R19 | (Completed) CA_n66(2A)-n71A (New) CA_n26-n66A-n71A | Ongoing | [5 empty] | Transferred from Rel-18 WID
Unchanged | Objective #3: NR_CADC_R19_3BDL_yBUL (y=1,2) | CA_n26-n66(3A)-n71A | CA_n66A-n71A CA_n66(2A) | 0 | Only FR1 | Yuanyuan Zhang | Samsung | tina55.zhang@samsung.com | Dish, Ericsson,Mediatek,OPPO, Fujitsu | RAN#100 | NR_CADC_SUL_R19 | (Completed) CA_n66A-n71A (New) CA_n26-n66(2A)-n71A (New) CA_n66(3A)-n71A | Ongoing | [5 empty] | Transferred from Rel-18 WID
Unchanged | Objective #3: NR_CADC_R19_3BDL_yBUL (y=1,2) | CA_n26A-n29A-n66(3A) | CA_n66(2A) | 0 | Only FR1 | Yuanyuan Zhang | Samsung | tina55.zhang@samsung.com | Dish, Ericsson,Mediatek,OPPO, Fujitsu | RAN#100 | NR_CADC_SUL_R19 | (New) CA_n26A-N29a (Completed) CA_n29A-n66(3A) (New) CA_n26A-n66(3A) | Ongoing | [5 empty] | Transferred from Rel-18 WID
Unchanged | Objective #3: NR_CADC_R19_3BDL_yBUL (y=1,2) | CA_n26A-n70A-n71A | CA_n70A-n71A | 0 | Only FR1 | Yuanyuan Zhang | Samsung | tina55.zhang@samsung.com | Dish, Ericsson,Mediatek,OPPO, Fujitsu | RAN#100 | NR_CADC_SUL_R19 | (Completed) CA_n70A-n71A | Ongoing | [5 empty] | Transferred from Rel-18 WID
Unchanged | Objective #3: NR_CADC_R19_3BDL_yBUL (y=1,2) | CA_n48A-n66A-n70A | CA_n66A-n70A | 0 | Only FR1 | Yuanyuan Zhang | Samsung | tina55.zhang@samsung.com | Dish, Ericsson,Mediatek,OPPO, Fujitsu | RAN#100 | NR_CADC_SUL_R19 | (New) CA_n66A-n70A | Ongoing | [5 empty] | Transferred from Rel-18 WID
Unchanged | Objective #3: NR_CADC_R19_3BDL_yBUL (y=1,2) | CA_n48A-n66(2A)-n70A | CA_n66A-n70A | 0 | Only FR1 | Yuanyuan Zhang | Samsung | tina55.zhang@samsung.com | Dish, Ericsson,Mediatek,OPPO, Fujitsu | RAN#100 | NR_CADC_SUL_R19 | (New) CA_n48A-n66A-n70A (New) n66(2A)-n70A | Ongoing | [5 empty] | Transferred from Rel-18 WID
Unchanged | Objective #3: NR_CADC_R19_3BDL_yBUL (y=1,2) | CA_n34A-n39A-n79A | CA_n34A-n39A CA_n34A-n79A CA_n39A-n79A | 4 and 5 | Only FR1 | wubin, zhou | ZTE Corporation | zhou.wubin@zte.com.cn | CMCC, Xiaomi, sanechips | RAN#100 | NR_CADC_SUL_R19 | (New) DL_n34A-n39A-n79A _BCS4 and 5 (New) DL_n34A_n79A _UL_n34A_n79A_BCS4 and 5 (New) DL_n34A_n39A _UL_n34A_n39A_BCS4 and 5 (New) DL_n39A_n79A _UL_n39A_n79A _BCS4 and 5 | Ongoing | [5 empty] | Transferred from Rel-18 WID
Unchanged | Objective #3: NR_CADC_R19_3BDL_yBUL (y=1,2) | CA_n34A-n40A-n79A | CA_n34A-n40A CA_n34A-n79A CA_n40A-n79A | 4 and 5 | Only FR1 | wubin, zhou | ZTE Corporation | zhou.wubin@zte.com.cn | CMCC, Xiaomi, sanechips | RAN#100 | NR_CADC_SUL_R19 | (New) DL_n34A-n40A-n79A _BCS4 and 5 (New) DL_n34A_n79A _UL_n34A_n79A_BCS4 and 5 (New) DL_n34A_n40A _UL_n34A_n40A_BCS4 and 5 (New) DL_n40A_n79A _UL_n40A_n79A _BCS4 and 5 | Ongoing | [5 empty] | Transferred from Rel-18 WID
Unchanged | Objective #3: NR_CADC_R19_3BDL_yBUL (y=1,2) | CA_n34A-n41C-n79A | CA_n34A-n41A CA_n34A-n79A CA_n41A-n79A | 4 and 5 | Only FR1 | wubin, zhou | ZTE Corporation | zhou.wubin@zte.com.cn | CMCC, Xiaomi, sanechips | RAN#100 | NR_CADC_SUL_R19 | (New) DL_n34A-n41A-n79A _BCS4 and 5 (New) DL_n34A_n79A _UL_n34A_n79A_BCS4 and 5 (New) DL_n34A_n41A _UL_n34A_n41A_BCS4 and 5 (New) DL_n41A_n79A _UL_n41A_n79A _BCS4 and 5 | Ongoing | [5 empty] | Transferred from Rel-18 WID
Unchanged | Objective #3: NR_CADC_R19_3BDL_yBUL (y=1,2) | CA_n39A-n41A-n79A | CA_n39A-n41A CA_n39A-n79A CA_n41A-n79A | 4 and 5 | Only FR1 | wubin, zhou | ZTE Corporation | zhou.wubin@zte.com.cn | CMCC, Xiaomi, sanechips | RAN#100 | NR_CADC_SUL_R19 | (New) DL_n39A-n41A-n79A _BCS4 and 5 (New) DL_n39A-n41A _UL_n39A-n41A_BCS4 and 5 (New) DL_n41A-n79A_UL_n41A-n79A_BCS4 and 5 (New) DL_n39A-n79A _UL_n39A-n79A _BCS4 and 5 | Completed |  |  | R4-2418325 | yes |  | Transferred from Rel-18 WID
Unchanged | Objective #3: NR_CADC_R19_3BDL_yBUL (y=1,2) | CA_n39A-n41C-n79A | CA_n39A-n41A CA_n39A-n79A CA_n41A-n79A | 4 and 5 | Only FR1 | wubin, zhou | ZTE Corporation | zhou.wubin@zte.com.cn | CMCC, Xiaomi, sanechips | RAN#100 | NR_CADC_SUL_R19 | (New) DL_n39A-n41A-n79A _BCS4 and 5 (New) DL_n39A-n41A _UL_n39A-n41A_BCS4 and 5 (New) DL_n41A-n79A_UL_n41A-n79A_BCS4 and 5 (New) DL_n39A-n79A _UL_n39A-n79A _BCS4 and 5 | Ongoing | [5 empty] | Transferred from Rel-18 WID
Unchanged | Objective #3: NR_CADC_R19_3BDL_yBUL (y=1,2) | CA_n8A-n34A-n40A | CA_n8A-n34A CA_n8A-n40A CA_n34A-n40A | 4 and 5 | Only FR1 | wubin, zhou | ZTE Corporation | zhou.wubin@zte.com.cn | CMCC, Xiaomi, sanechips | RAN#100 | NR_CADC_SUL_R19 | (New) DL_n8A-n34A-n40A _BCS4 and 5 (New) DL_n8A_n40A _UL_n8A_n40A_BCS4 and 5 (New) DL_n8A_n34A _UL_n8A_n34A_BCS4 and 5 (New) DL_n34A_n40A _UL_n34A_n40A _BCS4 and 5 | Ongoing | [5 empty] | Transferred from Rel-18 WID
Unchanged | Objective #3: NR_CADC_R19_3BDL_yBUL (y=1,2) | CA_n8A-n34A-n41A | CA_n8A-n34A CA_n8A-n41A CA_n34A-n41A | 4 and 5 | Only FR1 | wubin, zhou | ZTE Corporation | zhou.wubin@zte.com.cn | CMCC, Xiaomi, sanechips | RAN#100 | NR_CADC_SUL_R19 | (New) DL_n8A-n34A-n41A _BCS4 and 5 (New) DL_n8A_n41A _UL_n8A_n41A_BCS4 and 5 (New) DL_n8A_n34A _UL_n8A_n34A_BCS4 and 5 (New) DL_n34A_n41A _UL_n34A_n41A _BCS4 and 5 | Ongoing | [5 empty] | Transferred from Rel-18 WID
Unchanged | Objective #3: NR_CADC_R19_3BDL_yBUL (y=1,2) | CA_n8A-n34A-n41C | CA_n8A-n34A CA_n8A-n41A CA_n34A-n41A | 4 and 5 | Only FR1 | wubin, zhou | ZTE Corporation | zhou.wubin@zte.com.cn | CMCC, Xiaomi, sanechips | RAN#100 | NR_CADC_SUL_R19 | (New) DL_n8A-n34A-n41A _BCS4 and 5 (New) DL_n8A_n41A _UL_n8A_n41A_BCS4 and 5 (New) DL_n8A_n34A _UL_n8A_n34A_BCS4 and 5 (New) DL_n34A_n41A _UL_n34A_n41A _BCS4 and 5 | Ongoing | [5 empty] | Transferred from Rel-18 WID
Unchanged | Objective #3: NR_CADC_R19_3BDL_yBUL (y=1,2) | CA_n8A-n34A-n79A | CA_n8A-n34A CA_n8A-n79A CA_n34A-n79A | 4 and 5 | Only FR1 | wubin, zhou | ZTE Corporation | zhou.wubin@zte.com.cn | CMCC, Xiaomi, sanechips | RAN#100 | NR_CADC_SUL_R19 | (New) DL_n8A-n34A-n79A _BCS4 and 5 (New) DL_n8A_n79A _UL_n8A_n79A_BCS4 and 5 (New) DL_n8A_n34A _UL_n8A_n34A_BCS4 and 5 (New) DL_n34A_n79A _UL_n34A_n79A _BCS4 and 5 | Ongoing | [5 empty] | Transferred from Rel-18 WID
Unchanged | Objective #3: NR_CADC_R19_3BDL_yBUL (y=1,2) | CA_n3A-n34A-n40A | CA_n3A-n34A CA_n3A-n40A CA_n34A-n40A | 4 and 5 | Only FR1 | wubin, zhou | ZTE Corporation | zhou.wubin@zte.com.cn | CMCC, Xiaomi, sanechips | RAN#100 | NR_CADC_SUL_R19 | (New) DL_n3A-n34A-n40A _BCS4 and 5 (New) DL_n3A_n40A _UL_n3A_n40A_BCS4 and 5 (New) DL_n3A_n34A _UL_n3A_n34A_BCS4 and 5 (New) DL_n34A_n40A _UL_n34A_n40A _BCS4 and 5 | Ongoing | [5 empty] | Transferred from Rel-18 WID
Unchanged | Objective #3: NR_CADC_R19_3BDL_yBUL (y=1,2) | CA_n3A-n34A-n41A | CA_n3A-n34A CA_n3A-n41A CA_n34A-n41A | 4 and 5 | Only FR1 | wubin, zhou | ZTE Corporation | zhou.wubin@zte.com.cn | CMCC, Xiaomi, sanechips | RAN#100 | NR_CADC_SUL_R19 | (New) DL_n3A-n34A-n41A _BCS4 and 5 (New) DL_n3A_n41A _UL_n3A_n41A_BCS4 and 5 (New) DL_n3A_n34A _UL_n3A_n34A_BCS4 and 5 (New) DL_n34A_n41A _UL_n34A_n41A _BCS4 and 5 | Ongoing | [5 empty] | Transferred from Rel-18 WID
Unchanged | Objective #3: NR_CADC_R19_3BDL_yBUL (y=1,2) | CA_n3A-n34A-n41C | CA_n3A-n34A CA_n3A-n41A CA_n34A-n41A | 4 and 5 | Only FR1 | wubin, zhou | ZTE Corporation | zhou.wubin@zte.com.cn | CMCC, Xiaomi, sanechips | RAN#100 | NR_CADC_SUL_R19 | (New) DL_n3A-n34A-n41A _BCS4 and 5 (New) DL_n3A_n41A _UL_n3A_n41A_BCS4 and 5 (New) DL_n3A_n34A _UL_n3A_n34A_BCS4 and 5 (New) DL_n34A_n41A _UL_n34A_n41A _BCS4 and 5 | Ongoing | [5 empty] | Transferred from Rel-18 WID
Unchanged | Objective #3: NR_CADC_R19_3BDL_yBUL (y=1,2) | CA_n3A-n34A-n79A | CA_n3A-n34A CA_n3A-n79A CA_n34A-n79A | 4 and 5 | Only FR1 | wubin, zhou | ZTE Corporation | zhou.wubin@zte.com.cn | CMCC, Xiaomi, sanechips | RAN#100 | NR_CADC_SUL_R19 | (New) DL_n3A-n34A-n79A _BCS4 and 5 (New) DL_n3A_n79A _UL_n3A_n79A_BCS4 and 5 (New) DL_n3A_n34A _UL_n3A_n34A_BCS4 and 5 (New) DL_n34A_n79A _UL_n34A_n79A _BCS4 and 5 | Ongoing | [5 empty] | Transferred from Rel-18 WID
Unchanged | Objective #3: NR_CADC_R19_3BDL_yBUL (y=1,2) | CA_n3A-n40A-n79A | CA_n3A-n40A CA_n3A-n79A CA_n40A-n79A | 4 and 5 | Only FR1 | wubin, zhou | ZTE Corporation | zhou.wubin@zte.com.cn | CMCC, Xiaomi, sanechips | RAN#100 | NR_CADC_SUL_R19 | (New) DL_n3A-n40A-n79A _BCS4 and 5 (New) DL_n3A_n79A _UL_n3A_n79A_BCS4 and 5 (New) DL_n3A_n40A _UL_n3A_n40A_BCS4 and 5 (New) DL_n40A_n79A _UL_n40A_n79A _BCS4 and 5 | Ongoing | [5 empty] | Transferred from Rel-18 WID
Unchanged | Objective #3: NR_CADC_R19_3BDL_yBUL (y=1,2) | CA_n3A-n8A-n78A | CA_n3A-n8A CA_n3A-n78A CA_n8A-n78A | 4 and 5 | Only FR1 | wubin, zhou | ZTE Corporation | zhou.wubin@zte.com.cn | China Unicom, Xiaomi, sanechips | RAN#100 | NR_CADC_SUL_R19 | (New) DL_n3A-n8A-n78A _BCS4 and 5 (New) DL_n3A-n8A _UL_n3A-n8A _BCS4 and 5 (New) DL_n3A-n78A _UL_n3A-n78A_BCS4 and 5 (New) DL_n8A-n78A _UL_n8A-n78A _BCS4 and 5 | Ongoing | [5 empty] | Transferred from Rel-18 WID
Deleted | Objective #3: NR_CADC_R19_3BDL_yBUL (y=1,2) | DC_n3A-n7A-n20A | DC_n3A-n7A DC_n3A-n20A DC_n7A-n20A | N/A | Only FR1 | Stephen Truelove | BT plc | stephen.truelove@bt.com | Ericsson, Huawei, Nokia | RAN#101 | NR_CADC_SUL_R19 | (Completed) DL_n3A-n7A_UL_n3A-n7A (New) DL_n3A-n20A_UL_n3A-n20A (New) DL_n7A-n20A_UL_n7A-n20A | Stopped | [5 empty] | Transferred from Rel-18 WID
Deleted | Objective #3: NR_CADC_R19_3BDL_yBUL (y=1,2) | DC_n3A-n20A-n78(2A) | DC_n3A-n20A DC_n3A-n78A DC_n20A-n78A | N/A | Only FR1 | Stephen Truelove | BT plc | stephen.truelove@bt.com | Ericsson, Huawei, Nokia | RAN#101 | NR_CADC_SUL_R19 | (New) DL_n3A-n20A_UL_n3A-n20A (Completed) DL_n3A-n78(2A)_UL_n3A-n78A (New) DL_n20A-n78(2A)_UL_n20A-n78A (New) DL_n3A-n20A-n78A_UL_n3A-n20A (New) DL_n3A-n20A-n78A_UL_n3A-n78A (New) DL_n3A-n20A-n78A_UL_n20A-n78A | Stopped | [5 empty] | Transferred from Rel-18 WID
Deleted | Objective #3: NR_CADC_R19_3BDL_yBUL (y=1,2) | DC_n7A-n20A-n78A | DC_n7A-n20A DC_n7A-n78A DC_n20A-n78A | N/A | Only FR1 | Stephen Truelove | BT plc | stephen.truelove@bt.com | Ericsson, Huawei, Nokia | RAN#101 | NR_CADC_SUL_R19 | (New) DL_n7A-n20A_UL_n7A-n20A (Completed) DL_n7A-n78A_UL_n7A-n78A (New) DL_n20A-n78A_UL_n20A-n78A | Stopped | [5 empty] | Transferred from Rel-18 WID
Unchanged | Objective #3: NR_CADC_R19_3BDL_yBUL (y=1,2) | CA_n5A-n28A-n78A | CA_n5A-n28A CA_n5A-n78A CA_n28A-n78A | 4 and 5 | Only FR1 | Per Lindell | Ericsson | per.lindell@ericsson.com | Nokia, Qualcomm, ZTE | RAN#101 | NR_CADC_SUL_R19 | (New) CA_n5A-n28A (Completed) CA_n5A-n78A (Completed) CA_n28A-n78A | Ongoing | [5 empty] | Transferred from Rel-18 WID
Unchanged | Objective #3: NR_CADC_R19_3BDL_yBUL (y=1,2) | CA_n1A-n28A-n77(2A) | CA_n77(2A) | 0 | Only FR1 | Yasuki Suzuki | KDDI | ui-suzuki@kddi.com | Ericsson, Nokia, Samsung | RAN#101 | NR_CADC_SUL_R19 | (Completed) DL_n1A-n77A_UL_n1A-n77A_BCS0 (Completed) DL_n1A-n77A_UL_n77A_BCS0 (Completed) DL_n28A-n77A_UL_n28A-n77A_BCS0 (Completed) DL_n28A-n77A_UL_n77A_BCS0 (Completed) DL_n1A-n28A-n77A_UL_n77A_BCS0 | Ongoing | [5 empty] | Transferred from Rel-18 WID
Unchanged | Objective #3: NR_CADC_R19_3BDL_yBUL (y=1,2) | CA_n1A-n41A-n77(2A) | CA_n77(2A) | 0 | Only FR1 | Yasuki Suzuki | KDDI | ui-suzuki@kddi.com | Ericsson, Nokia, Samsung | RAN#101 | NR_CADC_SUL_R19 | (Completed) DL_n1A-n77A_UL_n1A-n77A_BCS0 (Completed) DL_n1A-n77A_UL_n77A_BCS0 (Completed) DL_n41A-n77A_UL_n41A-n77A_BCS0 (Completed) DL_n41A-n77A_UL_n77A_BCS0 (Completed) DL_n1A-n41A-n77A_UL_n77A_BCS0 | Ongoing | [5 empty] | Transferred from Rel-18 WID
Unchanged | Objective #3: NR_CADC_R19_3BDL_yBUL (y=1,2) | CA_n18A-n28A-n77(2A) | CA_n77(2A) | 0 | Only FR1 | Yasuki Suzuki | KDDI | ui-suzuki@kddi.com | Ericsson, Nokia, Samsung | RAN#101 | NR_CADC_SUL_R19 | (Completed) DL_n18A-n77A_UL_n18A-n77A_BCS0 (Completed) DL_n18A-n77A_UL_n77A_BCS0 (Completed) DL_n28A-n77A_UL_n28A-n77A_BCS0 (Completed) DL_n28A-n77A_UL_n77A_BCS0 (Completed) DL_n18A-n28A-n77A_UL_n77A_BCS0 | Ongoing | [5 empty] | Transferred from Rel-18 WID
Unchanged | Objective #3: NR_CADC_R19_3BDL_yBUL (y=1,2) | CA_n18A-n41A-n77(2A) | CA_n77(2A) | 0 | Only FR1 | Yasuki Suzuki | KDDI | ui-suzuki@kddi.com | Ericsson, Nokia, Samsung | RAN#101 | NR_CADC_SUL_R19 | (Completed) DL_n18A-n77A_UL_n18A-n77A_BCS0 (Completed) DL_n18A-n77A_UL_n77A_BCS0 (Completed) DL_n41A-n77A_UL_n41A-n77A_BCS0 (Completed) DL_n41A-n77A_UL_n77A_BCS0 (Completed) DL_n18A-n41A-n77A_UL_n77A_BCS0 | Ongoing | [5 empty] | Transferred from Rel-18 WID
Unchanged | Objective #3: NR_CADC_R19_3BDL_yBUL (y=1,2) | CA_n28A-n41A-n77(2A) | CA_n77(2A) | 0 | Only FR1 | Yasuki Suzuki | KDDI | ui-suzuki@kddi.com | Ericsson, Nokia, Samsung | RAN#101 | NR_CADC_SUL_R19 | (Completed) DL_n28A-n77A_UL_n28A-n77A_BCS0 (Completed) DL_n28A-n77A_UL_n77A_BCS0 (Completed) DL_n41A-n77A_UL_n41A-n77A_BCS0 (Completed) DL_n41A-n77A_UL_n77A_BCS0 (Completed) DL_n28A-n41A-n77A_UL_n77A_BCS0 | Ongoing | [5 empty] | Transferred from Rel-18 WID
Unchanged | Objective #3: NR_CADC_R19_3BDL_yBUL (y=1,2) | CA_n2A-n48A-n261(A-G) | CA_n2A-n261A CA_n2A-n261G CA_n48A-n261A CA_n48A-n261G | 0 | FR1+FR2 | Yuanyuan Zhang | Samsung | tina55.zhang@samsung.com | Verizon, Nokia, Huawei | RAN#101 | NR_CADC_SUL_R19 | (Completed) CA_n2A-n48A-n261G (New) CA_n2A-n48A-n261(2A) (Completed) CA_n2A-n261(A-G) (Completed) CA_n48A-n261(A-G) | Ongoing | [5 empty] | Transferred from Rel-18 WID
Unchanged | Objective #3: NR_CADC_R19_3BDL_yBUL (y=1,2) | CA_n2A-n48A-n261(2A-G) | CA_n2A-n261A CA_n2A-n261G CA_n48A-n261A CA_n48A-n261G | 0 | FR1+FR2 | Yuanyuan Zhang | Samsung | tina55.zhang@samsung.com | Verizon, Nokia, Huawei | RAN#101 | NR_CADC_SUL_R19 | (New) CA_n2A-n48A-n261(3A) (New) CA_n2A-n48A-n261(A-G) (Completed) CA_n2A-n261(2A-G) (Completed) CA_n48A-n261(2A-G) | Ongoing | [5 empty] | Transferred from Rel-18 WID
Unchanged | Objective #3: NR_CADC_R19_3BDL_yBUL (y=1,2) | CA_n2A-n48A-n261(A-I) | CA_n2A-n261A CA_n2A-n261G CA_n2A-n261H CA_n2A-n261I CA_n48A-n261A CA_n48A-n261G CA_n48A-n261H CA_n48A-n261I | 0 | FR1+FR2 | Yuanyuan Zhang | Samsung | tina55.zhang@samsung.com | Verizon, Nokia, Huawei | RAN#101 | NR_CADC_SUL_R19 | (Completed) CA_n2A-n48A-n261(A-H) (Completed) CA_n2A-n48A-n261I (Completed) CA_n2A-n261(A-I) (Completed) CA_n48A-n261(A-I) | Ongoing | [5 empty] | Transferred from Rel-18 WID
Unchanged | Objective #3: NR_CADC_R19_3BDL_yBUL (y=1,2) | CA_n2A-n48A-n261(2A) | CA_n2A-n261A CA_n48A-n261A | 0 | FR1+FR2 | Yuanyuan Zhang | Samsung | tina55.zhang@samsung.com | Verizon, Nokia, Huawei | RAN#101 | NR_CADC_SUL_R19 | (Completed) CA_n2A-n48A-n261A (Completed) CA_n48A-n261(2A) (Completed) CA_n2A-n261(2A) | Ongoing | [5 empty] | Transferred from Rel-18 WID
Unchanged | Objective #3: NR_CADC_R19_3BDL_yBUL (y=1,2) | CA_n2A-n48A-n261(3A) | CA_n2A-n261A CA_n48A-n261A | 0 | FR1+FR2 | Yuanyuan Zhang | Samsung | tina55.zhang@samsung.com | Verizon, Nokia, Huawei | RAN#101 | NR_CADC_SUL_R19 | (New) CA_n2A-n48A-n261(2A) (Completed) CA_n2A-n261(3A) (Completed) CA_n48A-n261(3A) | Ongoing | [5 empty] | Transferred from Rel-18 WID
Unchanged | Objective #3: NR_CADC_R19_3BDL_yBUL (y=1,2) | CA_n2A-n77A-n261(A-G) | CA_n2A-n261A CA_n2A-n261G CA_n77A-n261A CA_n77A-n261G | 0 | FR1+FR2 | Yuanyuan Zhang | Samsung | tina55.zhang@samsung.com | Verizon, Nokia, Huawei | RAN#101 | NR_CADC_SUL_R19 | (Completed) CA_n2A-n77A-n261G (New) CA_n2A-n77A-n261(2A) (Completed) CA_n2A-n261(A-G) (Completed) CA_n77A-n261(A-G) | Ongoing | [5 empty] | Transferred from Rel-18 WID
Unchanged | Objective #3: NR_CADC_R19_3BDL_yBUL (y=1,2) | CA_n2A-n77A-n261(2A-G) | CA_n2A-n261A CA_n2A-n261G CA_n77A-n261A CA_n77A-n261G | 0 | FR1+FR2 | Yuanyuan Zhang | Samsung | tina55.zhang@samsung.com | Verizon, Nokia, Huawei | RAN#101 | NR_CADC_SUL_R19 | (New) CA_n2A-n77A-n261(A-G) (New) CA_n2A-n77A-n261(3A) (Completed) CA_n2A-n261(2A-G) (Completed) CA_n77A-n261(2A-G) | Ongoing | [5 empty] | Transferred from Rel-18 WID
Unchanged | Objective #3: NR_CADC_R19_3BDL_yBUL (y=1,2) | CA_n2A-n77A-n261(2A) | CA_n2A-n261A CA_n77A-n261A | 0 | FR1+FR2 | Yuanyuan Zhang | Samsung | tina55.zhang@samsung.com | Verizon, Nokia, Huawei | RAN#101 | NR_CADC_SUL_R19 | (Completed) CA_n2A-n77A-n261A (Completed) CA_n2A-n261(2A) (Completed) CA_n77A-n261(2A) | Ongoing | [5 empty] | Transferred from Rel-18 WID
Unchanged | Objective #3: NR_CADC_R19_3BDL_yBUL (y=1,2) | CA_n2A-n77A-n261(3A) | CA_n2A-n261A CA_n77A-n261A | 0 | FR1+FR2 | Yuanyuan Zhang | Samsung | tina55.zhang@samsung.com | Verizon, Nokia, Huawei | RAN#101 | NR_CADC_SUL_R19 | (New) CA_n2A-n77A-n261(2A) (Completed) CA_n2A-n261(3A) (Completed) CA_n77A-n261(3A) | Ongoing | [5 empty] | Transferred from Rel-18 WID
Unchanged | Objective #3: NR_CADC_R19_3BDL_yBUL (y=1,2) | CA_n5A-n48A-n261(A-G) | CA_n5A-n261A CA_n5A-n261G CA_n48A-n261A CA_n48A-n261G | 0 | FR1+FR2 | Yuanyuan Zhang | Samsung | tina55.zhang@samsung.com | Verizon, Nokia, Huawei | RAN#101 | NR_CADC_SUL_R19 | (Completed) CA_n5A-n48A-n261G (New) CA_n5A-n48A-n261(2A) (Completed) CA_n5A-n261(A-G) (Completed) CA_n48A-n261(A-G) | Ongoing | [5 empty] | Transferred from Rel-18 WID
Unchanged | Objective #3: NR_CADC_R19_3BDL_yBUL (y=1,2) | CA_n5A-n48A-n261(2A-G) | CA_n5A-n261A CA_n5A-n261G CA_n48A-n261A CA_n48A-n261G | 0 | FR1+FR2 | Yuanyuan Zhang | Samsung | tina55.zhang@samsung.com | Verizon, Nokia, Huawei | RAN#101 | NR_CADC_SUL_R19 | (New) CA_n5A-n48A-n261(3A) (New) CA_n5A-n48A-n261(A-G) (Completed) CA_n5A-n261(2A-G) (Completed) CA_n48A-n261(2A-G) | Ongoing | [5 empty] | Transferred from Rel-18 WID
Unchanged | Objective #3: NR_CADC_R19_3BDL_yBUL (y=1,2) | CA_n5A-n48A-n261(A-I) | CA_n5A-n261A CA_n5A-n261G CA_n5A-n261H CA_n5A-n261I CA_n48A-n261A CA_n48A-n261G CA_n48A-n261H CA_n48A-n261I | 0 | FR1+FR2 | Yuanyuan Zhang | Samsung | tina55.zhang@samsung.com | Verizon, Nokia, Huawei | RAN#101 | NR_CADC_SUL_R19 | (Completed) CA_n5A-n48A-n261(A-H) (Completed) CA_n5A-n48A-n261I (Completed) CA_n5A-n261(A-I) (Completed) CA_n48A-n261(A-I) | Ongoing | [5 empty] | Transferred from Rel-18 WID
Unchanged | Objective #3: NR_CADC_R19_3BDL_yBUL (y=1,2) | CA_n5A-n48A-n261(2A) | CA_n5A-n261A CA_n48A-n261A | 0 | FR1+FR2 | Yuanyuan Zhang | Samsung | tina55.zhang@samsung.com | Verizon, Nokia, Huawei | RAN#101 | NR_CADC_SUL_R19 | (Completed) CA_n5A-n48A-n261A (Completed) CA_n48A-n261(2A) (Completed) CA_n5A-n261(2A) | Ongoing | [5 empty] | Transferred from Rel-18 WID
Unchanged | Objective #3: NR_CADC_R19_3BDL_yBUL (y=1,2) | CA_n5A-n48A-n261(3A) | CA_n5A-n261A CA_n48A-n261A | 0 | FR1+FR2 | Yuanyuan Zhang | Samsung | tina55.zhang@samsung.com | Verizon, Nokia, Huawei | RAN#101 | NR_CADC_SUL_R19 | (New) CA_n5A-n48A-n261(2A) (Completed) CA_n5A-n261(3A) (Completed) CA_n48A-n261(3A) | Ongoing | [5 empty] | Transferred from Rel-18 WID
Unchanged | Objective #3: NR_CADC_R19_3BDL_yBUL (y=1,2) | CA_n5A-n77A-n261(A-G) | CA_n5A-n261A CA_n5A-n261G CA_n77A-n261A CA_n77A-n261G | 0 | FR1+FR2 | Yuanyuan Zhang | Samsung | tina55.zhang@samsung.com | Verizon, Nokia, Huawei | RAN#101 | NR_CADC_SUL_R19 | (Completed) CA_n5A-n77A-n261G (New) CA_n5A-n77A-n261(2A) (Completed) CA_n5A-n261(A-G) (Completed) CA_n77A-n261(A-G) | Ongoing | [5 empty] | Transferred from Rel-18 WID
Unchanged | Objective #3: NR_CADC_R19_3BDL_yBUL (y=1,2) | CA_n5A-n77A-n261(2A-G) | CA_n5A-n261A CA_n5A-n261G CA_n77A-n261A CA_n77A-n261G | 0 | FR1+FR2 | Yuanyuan Zhang | Samsung | tina55.zhang@samsung.com | Verizon, Nokia, Huawei | RAN#101 | NR_CADC_SUL_R19 | (New) CA_n5A-n77A-n261(3A) (New) CA_n5A-n77A-n261(A-G) (Completed) CA_n5A-n261(2A-G) (Completed) CA_n77A-n261(2A-G) | Ongoing | [5 empty] | Transferred from Rel-18 WID
Unchanged | Objective #3: NR_CADC_R19_3BDL_yBUL (y=1,2) | CA_n5A-n77A-n261(2A) | CA_n5A-n261A CA_n77A-n261A | 0 | FR1+FR2 | Yuanyuan Zhang | Samsung | tina55.zhang@samsung.com | Verizon, Nokia, Huawei | RAN#101 | NR_CADC_SUL_R19 | (Completed) CA_n5A-n77A-n261A (Completed) CA_n5A-n261(2A) (Completed) CA_n77A-n261(2A) | Ongoing | [5 empty] | Transferred from Rel-18 WID
Unchanged | Objective #3: NR_CADC_R19_3BDL_yBUL (y=1,2) | CA_n5A-n77A-n261(3A) | CA_n5A-n261A CA_n77A-n261A | 0 | FR1+FR2 | Yuanyuan Zhang | Samsung | tina55.zhang@samsung.com | Verizon, Nokia, Huawei | RAN#101 | NR_CADC_SUL_R19 | (New) CA_n5A-n77A-n261(2A) (Completed) CA_n5A-n261(3A) (Completed) CA_n77A-n261(3A) | Ongoing | [5 empty] | Transferred from Rel-18 WID
Unchanged | Objective #3: NR_CADC_R19_3BDL_yBUL (y=1,2) | CA_n48A-n66A-n261(A-G) | CA_n48A-n261A CA_n48A-n261G CA_n66A-n261A CA_n66A-n261G | 0 | FR1+FR2 | Yuanyuan Zhang | Samsung | tina55.zhang@samsung.com | Verizon, Nokia, Huawei | RAN#101 | NR_CADC_SUL_R19 | (Completed) CA_n48A-n66A-n261G (New) CA_n48A-n66A-n261(2A) (Completed) CA_n48A-n261(A-G) (Completed) CA_n66A-n261(A-G) | Ongoing | [5 empty] | Transferred from Rel-18 WID
Unchanged | Objective #3: NR_CADC_R19_3BDL_yBUL (y=1,2) | CA_n48A-n66A-n261(2A-G) | CA_n48A-n261A CA_n48A-n261G CA_n66A-n261A CA_n66A-n261G | 0 | FR1+FR2 | Yuanyuan Zhang | Samsung | tina55.zhang@samsung.com | Verizon, Nokia, Huawei | RAN#101 | NR_CADC_SUL_R19 | (New) CA_n48A-n66A-n261(3A) (New) CA_n48A-n66A-n261(A-G) (Completed) CA_n48A-n261(2A-G) (Completed) CA_n66A-n261(2A-G) | Ongoing | [5 empty] | Transferred from Rel-18 WID
Unchanged | Objective #3: NR_CADC_R19_3BDL_yBUL (y=1,2) | CA_n48A-n66A-n261(A-I) | CA_n48A-n261A CA_n48A-n261G CA_n48A-n261H CA_n48A-n261I CA_n66A-n261A CA_n66A-n261G CA_n66A-n261H CA_n66A-n261I | 0 | FR1+FR2 | Yuanyuan Zhang | Samsung | tina55.zhang@samsung.com | Verizon, Nokia, Huawei | RAN#101 | NR_CADC_SUL_R19 | (Completed) CA_n48A-n66A-n261(A-H) (Completed) CA_n48A-n66A-n261I (Completed) CA_n66A-n261(A-I) (Completed) CA_n48A-n261(A-I) | Ongoing | [5 empty] | Transferred from Rel-18 WID
Unchanged | Objective #3: NR_CADC_R19_3BDL_yBUL (y=1,2) | CA_n48A-n66A-n261(2A) | CA_n48A-n261A CA_n66A-n261A | 0 | FR1+FR2 | Yuanyuan Zhang | Samsung | tina55.zhang@samsung.com | Verizon, Nokia, Huawei | RAN#101 | NR_CADC_SUL_R19 | (Completed) CA_n48A-n66A-n261A (Completed) CA_n48A-n261(2A) (Completed) CA_n66A-n261(2A) | Ongoing | [5 empty] | Transferred from Rel-18 WID
Unchanged | Objective #3: NR_CADC_R19_3BDL_yBUL (y=1,2) | CA_n48A-n66A-n261(3A) | CA_n48A-n261A CA_n66A-n261A | 0 | FR1+FR2 | Yuanyuan Zhang | Samsung | tina55.zhang@samsung.com | Verizon, Nokia, Huawei | RAN#101 | NR_CADC_SUL_R19 | (New) CA_n48A-n66A-n261(2A) (Completed) CA_n48A-n261(3A) (Completed) CA_n66A-n261(3A) | Ongoing | [5 empty] | Transferred from Rel-18 WID
Unchanged | Objective #3: NR_CADC_R19_3BDL_yBUL (y=1,2) | CA_n48A-n77A-n261(A-G) | CA_n48A-n261A CA_n48A-n261G CA_n77A-n261A CA_n77A-n261G | 0 | FR1+FR2 | Yuanyuan Zhang | Samsung | tina55.zhang@samsung.com | Verizon, Nokia, Huawei | RAN#101 | NR_CADC_SUL_R19 | (Completed) CA_n48A-n77A-n261G (New) CA_n48A-n77A-n261(2A) (Completed) CA_n48A-n261(A-G) (Completed) CA_n77A-n261(A-G) | Ongoing | [5 empty] | Transferred from Rel-18 WID
Unchanged | Objective #3: NR_CADC_R19_3BDL_yBUL (y=1,2) | CA_n48A-n77A-n261(2A-G) | CA_n48A-n261A CA_n48A-n261G CA_n77A-n261A CA_n77A-n261G | 0 | FR1+FR2 | Yuanyuan Zhang | Samsung | tina55.zhang@samsung.com | Verizon, Nokia, Huawei | RAN#101 | NR_CADC_SUL_R19 | (New) CA_n48A-n77A-n261(3A) (New) CA_n48A-n77A-n261(A-G) (Completed) CA_n48A-n261(2A-G) (Completed) CA_n77A-n261(2A-G) | Ongoing | [5 empty] | Transferred from Rel-18 WID
Unchanged | Objective #3: NR_CADC_R19_3BDL_yBUL (y=1,2) | CA_n48A-n77A-n261(A-I) | CA_n48A-n261A CA_n48A-n261G CA_n48A-n261H CA_n48A-n261I CA_n77A-n261A CA_n77A-n261G CA_n77A-n261H CA_n77A-n261I | 0 | FR1+FR2 | Yuanyuan Zhang | Samsung | tina55.zhang@samsung.com | Verizon, Nokia, Huawei | RAN#101 | NR_CADC_SUL_R19 | (Completed) CA_n48A-n77A-n261(A-H) (Completed) CA_n48A-n77A-n261I (Completed) CA_n77A-n261(A-I) (Completed) CA_n48A-n261(A-I) | Ongoing | [5 empty] | Transferred from Rel-18 WID
Unchanged | Objective #3: NR_CADC_R19_3BDL_yBUL (y=1,2) | CA_n48A-n77A-n261(2A) | CA_n48A-n261A CA_n77A-n261A | 0 | FR1+FR2 | Yuanyuan Zhang | Samsung | tina55.zhang@samsung.com | Verizon, Nokia, Huawei | RAN#101 | NR_CADC_SUL_R19 | (Completed) CA_n48A-n77A-n261A (Completed) CA_n48A-n261(2A) (Completed) CA_n77A-n261(2A) | Ongoing | [5 empty] | Transferred from Rel-18 WID
Unchanged | Objective #3: NR_CADC_R19_3BDL_yBUL (y=1,2) | CA_n48A-n77A-n261(3A) | CA_n48A-n261A CA_n77A-n261A | 0 | FR1+FR2 | Yuanyuan Zhang | Samsung | tina55.zhang@samsung.com | Verizon, Nokia, Huawei | RAN#101 | NR_CADC_SUL_R19 | (New) CA_n48A-n77A-n261(2A) (Completed) CA_n48A-n261(3A) (Completed) CA_n77A-n261(3A) | Ongoing | [5 empty] | Transferred from Rel-18 WID
Unchanged | Objective #3: NR_CADC_R19_3BDL_yBUL (y=1,2) | CA_n66A-n77A-n261(A-G) | CA_n66A-n261A CA_n66A-n261G CA_n77A-n261A CA_n77A-n261G | 0 | FR1+FR2 | Yuanyuan Zhang | Samsung | tina55.zhang@samsung.com | Verizon, Nokia, Huawei | RAN#101 | NR_CADC_SUL_R19 | (Completed) CA_n66A-n77A-n261G (New) CA_n66A-n77A-n261(2A) (Completed) CA_n66A-n261(A-G) (Completed) CA_n77A-n261(A-G) | Ongoing | [5 empty] | Transferred from Rel-18 WID
Unchanged | Objective #3: NR_CADC_R19_3BDL_yBUL (y=1,2) | CA_n66A-n77A-n261(2A-G) | CA_n66A-n261A CA_n66A-n261G CA_n77A-n261A CA_n77A-n261G | 0 | FR1+FR2 | Yuanyuan Zhang | Samsung | tina55.zhang@samsung.com | Verizon, Nokia, Huawei | RAN#101 | NR_CADC_SUL_R19 | (New) CA_n48A-n77A-n261(3A) (New) CA_n48A-n77A-n261(A-G) (Completed) CA_N66A-n261(2A-G) (Completed) CA_n77A-n261(2A-G) | Ongoing | [5 empty] | Transferred from Rel-18 WID
Unchanged | Objective #3: NR_CADC_R19_3BDL_yBUL (y=1,2) | CA_n66A-n77A-n261(2A) | CA_n66A-n261A CA_n77A-n261A | 0 | FR1+FR2 | Yuanyuan Zhang | Samsung | tina55.zhang@samsung.com | Verizon, Nokia, Huawei | RAN#101 | NR_CADC_SUL_R19 | (Completed) CA_n66A-n77A-n261A (Completed) CA_n66A-n261(2A) (Completed) CA_n77A-n261(2A) | Ongoing | [5 empty] | Transferred from Rel-18 WID
Unchanged | Objective #3: NR_CADC_R19_3BDL_yBUL (y=1,2) | CA_n66A-n77A-n261(3A) | CA_n66A-n261A CA_n77A-n261A | 0 | FR1+FR2 | Yuanyuan Zhang | Samsung | tina55.zhang@samsung.com | Verizon, Nokia, Huawei | RAN#101 | NR_CADC_SUL_R19 | (New) CA_n66A-n77A-n261(2A) (Completed) CA_n66A-n261(3A) (Completed) CA_n77A-n261(3A) | Ongoing | [5 empty] | Transferred from Rel-18 WID
Unchanged | Objective #3: NR_CADC_R19_3BDL_yBUL (y=1,2) | CA_n28A-n78A-n258H | CA_n28A-n258H CA_n78A-n258H | 0 | FR1+FR2 | Yuanyuan Zhang | Samsung | tina55.zhang@samsung.com | Reliance Jio,Nokia, Huawei | RAN#101 | NR_CADC_SUL_R19 | (Completed) CA_n28A-n258H (Completed) CA_n78A-n258H (Completed) CA_N28a-n78A-258H | Ongoing | [5 empty] | Transferred from Rel-18 WID
Unchanged | Objective #3: NR_CADC_R19_3BDL_yBUL (y=1,2) | CA_n5A-n48(2A)-n261(A-I) | CA_n5A-n261A CA_n5A-n261G CA_n5A-n261H CA_n5A-n261I CA_n48A-n261A CA_n48A-n261G CA_n48A-n261H CA_n48A-n261I | 0 | FR1+FR2 | Yuanyuan Zhang | Samsung | tina55.zhang@samsung.com | Nokia, Huawei, HiSilicon, OPPO, oneplus | RAN#102 | NR_CADC_SUL_R19 | (Completed) DL_n48(2A)-n261(A-I)_UL_n48A-n261A/G/H/I (Completed) DL_n5A-n48A-n261(A-I)_UL_n5A-n261A/G/H/I (Completed) DL_n5A-n48A-n261(A-I)_UL_n48A-n261A/G/H/I (Completed) DL_n5A-n48(2A)-n261I_UL_n5A-n261A/G/H/I (Completed) DL_n5A-n48(2A)-n261I_UL_n48A-n261A/G/H/I (Completed) DL_n5A-n48(2A)-n261(A-H)_UL_n5A-n261A/G/H (Completed) DL_n5A-n48(2A)-n261(A-H)_UL_n48A-n261A/G/H | Ongoing | [5 empty] | Transferred from Rel-18 WID
Unchanged | Objective #3: NR_CADC_R19_3BDL_yBUL (y=1,2) | CA_n5A-n77C-n260A | CA_n5A-n77A | 0.1 | FR1+FR2 | Yuanyuan Zhang | Samsung | tina55.zhang@samsung.com | Nokia, Huawei, HiSilicon, OPPO, oneplus | RAN#102 | NR_CADC_SUL_R19 | (Completed) DL_n5A-n77A-n260A_UL_n5A-n77A (Completed) DL_n5A-n77C_UL_n5A-n77A (Completed) DL_n77C-n260A_UL_n77A | Ongoing | [5 empty] | Transferred from Rel-18 WID
Unchanged | Objective #3: NR_CADC_R19_3BDL_yBUL (y=1,2) | CA_n26A-n78A-n258R10 | CA_n258R2 CA_n258R3 CA_n258R4 CA_n26A-n78A CA_n26A-n258A CA_n26A-n258R2 CA_n26A-n258R3 CA_n26A-n258R4 CA_n78A-n258A CA_n78A-n258R2 CA_n78A-n258R3 CA_n78A-n258R4 | 0 | FR1+FR2 | Charley Cao | Telstra | charley.cao@team.telstra.com | Ericsson, Nokia, LGE | RAN#102 | NR_CADC_SUL_R19 | (Completed) DL_n26A-n258A_UL_n26A-n258A (Completed) DL_n78A-n258A_UL_n78A-n258A (Completed) DL_n26A-n78A-n258A_UL_n26A-n258A (Completed) DL_n26A-n78A_UL_n26A-n78A (Completed) DL_n26A-n258A_UL_n26A-n258A (Completed) DL_n78A-n258A_UL_n78A-n258A (Completed) DL_n26A-n78A-n258A_UL_n26A-n78A (Completed) DL_n26A-n78A-n258A_UL_n26A-n258A (Completed) DL_n26A-n78A-n258A_UL_n78A-n258A (New) DL_n26A-n78A-n258R2_UL_n258R2 (New) DL_n26A-n78A-n258R2_UL_n26A-n78A (New) DL_n26A-n78A-n258R2_UL_n26A-n258A (New) DL_n26A-n78A-n258R2_UL_n26A-n258R2 (New) DL_n26A-n78A-n258R2_UL_n78A-n258A (New) DL_n26A-n78A-n258R2_UL_n78A-n258R2 (New) DL_n26A-n78A-n258R3_UL_n258R2 (New) DL_n26A-n78A-n258R3_UL_n258R3 (New) DL_n26A-n78A-n258R3_UL_n26A-n78A (New) DL_n26A-n78A-n258R3_UL_n26A-n258A | Ongoing | [5 empty] | Transferred from Rel-18 WID
Unchanged | Objective #3: NR_CADC_R19_3BDL_yBUL (y=1,2) | CA_n1A-n3B-n78A | CA_n3B | 4 and 5 | Only FR1 | Charley Cao | Telstra | charley.cao@team.telstra.com | Ericsson, Nokia, LGE | RAN#102 | NR_CADC_SUL_R19 | (New) DL_n3B_UL_n3B (New) DL_n1A-n3B_UL_n3B (Completed) DL_n3B-n78A_UL_n3B | Completed |  |  | R4-2418325 | yes |  | Transferred from Rel-18 WID
Unchanged | Objective #3: NR_CADC_R19_3BDL_yBUL (y=1,2) | CA_n1A-n3B-n78(2A) | CA_n3B | 4 and 5 | Only FR1 | Charley Cao | Telstra | charley.cao@team.telstra.com | Ericsson, Nokia, LGE | RAN#102 | NR_CADC_SUL_R19 | (New) DL_n3B_UL_n3B (New) DL_n1A-n3B_UL_n3B (Completed) DL_n3B-n78A_UL_n3B | Completed |  |  | R4-2418325 | yes |  | Transferred from Rel-18 WID
Unchanged | Objective #3: NR_CADC_R19_3BDL_yBUL (y=1,2) | CA_n1A-n3B-n26A | CA_n3B | 4 and 5 | Only FR1 | Charley Cao | Telstra | charley.cao@team.telstra.com | Ericsson, Nokia, LGE | RAN#102 | NR_CADC_SUL_R19 | (New) DL_n3B_UL_n3B (New) DL_n1A-n3B_UL_n3B (New) DL_n3B-n26A_UL_n3B | Ongoing | [5 empty] | Transferred from Rel-18 WID
Unchanged | Objective #3: NR_CADC_R19_3BDL_yBUL (y=1,2) | CA_n1A-n3B-n26(2A) | CA_n3B | 4 and 5 | Only FR1 | Charley Cao | Telstra | charley.cao@team.telstra.com | Ericsson, Nokia, LGE | RAN#102 | NR_CADC_SUL_R19 | (New) DL_n3B_UL_n3B (New) DL_n1A-n3B_UL_n3B (New) DL_n3B-n26A_UL_n3B | Ongoing | [5 empty] | Transferred from Rel-18 WID
Unchanged | Objective #3: NR_CADC_R19_3BDL_yBUL (y=1,2) | CA_n3B-n7A-n78A | CA_n3B | 4 and 5 | Only FR1 | Charley Cao | Telstra | charley.cao@team.telstra.com | Ericsson, Nokia, LGE | RAN#102 | NR_CADC_SUL_R19 | (New) DL_n3B_UL_n3B (New) DL_n3B-n7A_UL_n3B (Completed) DL_n3B-n78A_UL_n3B | Completed |  |  | R4-2418325 | yes |  | Transferred from Rel-18 WID
Unchanged | Objective #3: NR_CADC_R19_3BDL_yBUL (y=1,2) | CA_n3B-n7B-n78A | CA_n3B | 4 and 5 | Only FR1 | Charley Cao | Telstra | charley.cao@team.telstra.com | Ericsson, Nokia, LGE | RAN#102 | NR_CADC_SUL_R19 | (New) DL_n3B_UL_n3B (New) DL_n3B-n7A_UL_n3B (New) DL_n3B-n7B_UL_n3B (Completed) DL_n3B-n78A_UL_n3B | Ongoing | [5 empty] | Transferred from Rel-18 WID
Unchanged | Objective #3: NR_CADC_R19_3BDL_yBUL (y=1,2) | CA_n3B-n7A-n78(2A) | CA_n3B | 4 and 5 | Only FR1 | Charley Cao | Telstra | charley.cao@team.telstra.com | Ericsson, Nokia, LGE | RAN#102 | NR_CADC_SUL_R19 | (New) DL_n3B_UL_n3B (New) DL_n3B-n7A_UL_n3B (Completed) DL_n3B-n78A_UL_n3B (Completed) DL_n3B-n78(2A)_UL_n3B | Ongoing | [5 empty] | Transferred from Rel-18 WID
Unchanged | Objective #3: NR_CADC_R19_3BDL_yBUL (y=1,2) | CA_n3B-n7B-n78(2A) | CA_n3B | 4 and 5 | Only FR1 | Charley Cao | Telstra | charley.cao@team.telstra.com | Ericsson, Nokia, LGE | RAN#102 | NR_CADC_SUL_R19 | (New) DL_n3B_UL_n3B (New) DL_n3B-n7A_UL_n3B (New) DL_n3B-n7B_UL_n3B (Completed) DL_n3B-n78A_UL_n3B (Completed) DL_n3B-n78(2A)_UL_n3B | Ongoing | [5 empty] | Transferred from Rel-18 WID
Unchanged | Objective #3: NR_CADC_R19_3BDL_yBUL (y=1,2) | CA_n3B-n7A-n26A | CA_n3B | 4 and 5 | Only FR1 | Charley Cao | Telstra | charley.cao@team.telstra.com | Ericsson, Nokia, LGE | RAN#102 | NR_CADC_SUL_R19 | (New) DL_n3B_UL_n3B (New) DL_n3B-n26A_UL_n3B (New) DL_n3B-n7A_UL_n3B | Completed |  |  | R4-2418325 | yes |  | Transferred from Rel-18 WID
Unchanged | Objective #3: NR_CADC_R19_3BDL_yBUL (y=1,2) | CA_n3B-n7B-n26A | CA_n3B | 4 and 5 | Only FR1 | Charley Cao | Telstra | charley.cao@team.telstra.com | Ericsson, Nokia, LGE | RAN#102 | NR_CADC_SUL_R19 | (New) DL_n3B_UL_n3B (New) DL_n3B-n26A_UL_n3B (New) DL_n3B-n26(2A)_UL_n3B (New) DL_n3B-n7A_UL_n3B (New) DL_n3B-n7B_UL_n3B | Completed |  |  | R4-2418325 | yes |  | Transferred from Rel-18 WID
Unchanged | Objective #3: NR_CADC_R19_3BDL_yBUL (y=1,2) | CA_n3B-n7A-n26(2A) | CA_n3B | 4 and 5 | Only FR1 | Charley Cao | Telstra | charley.cao@team.telstra.com | Ericsson, Nokia, LGE | RAN#102 | NR_CADC_SUL_R19 | (New) DL_n3B_UL_n3B (New) DL_n3B-n26A_UL_n3B (New) DL_n3B-n26(2A)_UL_n3B (New) DL_n3B-n7A_UL_n3B | Completed |  |  | R4-2418325 | yes |  | Transferred from Rel-18 WID
Unchanged | Objective #3: NR_CADC_R19_3BDL_yBUL (y=1,2) | CA_n3B-n7B-n26(2A) | CA_n3B | 4 and 5 | Only FR1 | Charley Cao | Telstra | charley.cao@team.telstra.com | Ericsson, Nokia, LGE | RAN#102 | NR_CADC_SUL_R19 | (New) DL_n3B_UL_n3B (New) DL_n3B-n26A_UL_n3B (New) DL_n3B-n26(2A)_UL_n3B (New) DL_n3B-n7A_UL_n3B (New) DL_n3B-n7B_UL_n3B | Completed |  |  | R4-2418325 | yes |  | Transferred from Rel-18 WID
Unchanged | Objective #3: NR_CADC_R19_3BDL_yBUL (y=1,2) | CA_n3B-n26A-n78A | CA_n3B | 4 and 5 | Only FR1 | Charley Cao | Telstra | charley.cao@team.telstra.com | Ericsson, Nokia, LGE | RAN#102 | NR_CADC_SUL_R19 | (New) DL_n3B_UL_n3B (New) DL_n3B-n26A_UL_n3B (Completed) DL_n3B-n78A_UL_n3B | Completed |  |  | R4-2418325 | yes |  | Transferred from Rel-18 WID
Unchanged | Objective #3: NR_CADC_R19_3BDL_yBUL (y=1,2) | CA_n3B-n26(2A)-n78A | CA_n3B | 4 and 5 | Only FR1 | Charley Cao | Telstra | charley.cao@team.telstra.com | Ericsson, Nokia, LGE | RAN#102 | NR_CADC_SUL_R19 | (New) DL_n3B_UL_n3B (New) DL_n3B-n26A_UL_n3B (New) DL_n3B-n26(2A)_UL_n3B (Completed) DL_n3B-n78A_UL_n3B | Completed |  |  | R4-2418325 | yes |  | Transferred from Rel-18 WID
Unchanged | Objective #3: NR_CADC_R19_3BDL_yBUL (y=1,2) | CA_n3B-n26A-n78(2A) | CA_n3B | 4 and 5 | Only FR1 | Charley Cao | Telstra | charley.cao@team.telstra.com | Ericsson, Nokia, LGE | RAN#102 | NR_CADC_SUL_R19 | (New) DL_n3B_UL_n3B (New) DL_n3B-n26A_UL_n3B (Completed) DL_n3B-n78A_UL_n3B (Completed) DL_n3B-n78(2A)_UL_n3B | Completed |  |  | R4-2418325 | yes |  | Transferred from Rel-18 WID
Unchanged | Objective #3: NR_CADC_R19_3BDL_yBUL (y=1,2) | CA_n1A-n3B-n7B | CA_n3B | 4 and 5 | Only FR1 | Charley Cao | Telstra | charley.cao@team.telstra.com | Ericsson, Nokia, LGE | RAN#102 | NR_CADC_SUL_R19 | (New) DL_n3B_UL_n3B (New) DL_n1A-n3B_UL_n3B (New) DL_n3B-n7A_UL_n3B (New) DL_n3B-n7B_UL_n3B | Ongoing | [5 empty] | Transferred from Rel-18 WID
Unchanged | Objective #3: NR_CADC_R19_3BDL_yBUL (y=1,2) | CA_n1A-n3B-n28A | CA_n3B | 4 and 5 | Only FR1 | Charley Cao | Telstra | charley.cao@team.telstra.com | Ericsson, Nokia, LGE | RAN#102 | NR_CADC_SUL_R19 | (New) DL_n3B_UL_n3B (New) DL_n1A-n3B_UL_n3B (Completed) DL_n3B-n28A_UL_n3B | Ongoing | [5 empty] | Transferred from Rel-18 WID
Unchanged | Objective #3: NR_CADC_R19_3BDL_yBUL (y=1,2) | CA_n3B-n7A-n28A | CA_n3B | 4 and 5 | Only FR1 | Charley Cao | Telstra | charley.cao@team.telstra.com | Ericsson, Nokia, LGE | RAN#102 | NR_CADC_SUL_R19 | (New) DL_n3B_UL_n3B (New) DL_n3B-n7A_UL_n3B (Completed) DL_n3B-n28A_UL_n3B | Completed |  |  | R4-2418325 | yes |  | Transferred from Rel-18 WID
Unchanged | Objective #3: NR_CADC_R19_3BDL_yBUL (y=1,2) | CA_n3B-n7B-n28A | CA_n3B | 4 and 5 | Only FR1 | Charley Cao | Telstra | charley.cao@team.telstra.com | Ericsson, Nokia, LGE | RAN#102 | NR_CADC_SUL_R19 | (New) DL_n3B_UL_n3B (New) DL_n3B-n7A_UL_n3B (New) DL_n3B-n7B_UL_n3B (Completed) DL_n3B-n28A_UL_n3B | Completed |  |  | R4-2418325 | yes |  | Transferred from Rel-18 WID
Unchanged | Objective #3: NR_CADC_R19_3BDL_yBUL (y=1,2) | CA_n3B-n28A-n78A | CA_n3B | 4 and 5 | Only FR1 | Charley Cao | Telstra | charley.cao@team.telstra.com | Ericsson, Nokia, LGE | RAN#102 | NR_CADC_SUL_R19 | (New) DL_n3B_UL_n3B (Completed) DL_n3B-n28A_UL_n3B (Completed) DL_n3B-n78A_UL_n3B | Completed |  |  | R4-2418325 | yes |  | Transferred from Rel-18 WID
Unchanged | Objective #3: NR_CADC_R19_3BDL_yBUL (y=1,2) | CA_n3B-n28A-n78(2A) | CA_n3B | 4 and 5 | Only FR1 | Charley Cao | Telstra | charley.cao@team.telstra.com | Ericsson, Nokia, LGE | RAN#102 | NR_CADC_SUL_R19 | (New) DL_n3B_UL_n3B (Completed) DL_n3B-n28A_UL_n3B (Completed) DL_n3B-n78A_UL_n3B (Completed) DL_n3B-n78(2A)_UL_n3B | Completed |  |  | R4-2418325 | yes |  | Transferred from Rel-18 WID
Unchanged | Objective #3: NR_CADC_R19_3BDL_yBUL (y=1,2) | CA_n28A-n41A-n79C | CA_n28A-n41A CA_n28A-n79A CA_n28A-n79C CA_n41A-n79A CA_n79C | 4 and 5 | Only FR1 | wubin, zhou | ZTE Corporation | zhou.wubin@zte.com.cn | CMCC, Xiaomi, Sanechips | RAN#102 | NR_CADC_SUL_R19 | (Completed) DL_n28A-n41A-n79A_UL_n28A-n41A_BCS0 (Completed) DL_n28A-n41A-n79A_UL_n28A-n79A_BCS0 (Completed) DL_n28A-n41A-n79A_UL_n41A-n79A_BCS0 | Completed |  |  | R4-2418325 | yes |  | Transferred from Rel-18 WID
Unchanged | Objective #3: NR_CADC_R19_3BDL_yBUL (y=1,2) | CA_n28A-n41C-n79C | CA_n28A-n41A CA_n28A-n41C CA_n28A-n79A CA_n28A-n79C CA_n41A-n79A CA_n41A-n79C CA_n41C-n79A CA_n79C CA_n41C | 4 and 5 | Only FR1 | wubin, zhou | ZTE Corporation | zhou.wubin@zte.com.cn | CMCC, Xiaomi, Sanechips | RAN#102 | NR_CADC_SUL_R19 | (Completed) DL_n28A-n41A-n79A_UL_n28A-n41A_BCS0 (Completed) DL_n28A-n41A-n79A_UL_n28A-n79A_BCS0 (Completed) DL_n28A-n41A-n79A_UL_n41A-n79A_BCS0 | Completed |  |  | R4-2418325 | yes |  | Transferred from Rel-18 WID
Unchanged | Objective #3: NR_CADC_R19_3BDL_yBUL (y=1,2) | CA_n34A-n39A-n79C | CA_n34A-n39A CA_n34A-n79A CA_n34A-n79C CA_n39A-n79A CA_n39A-n79C CA_n79C | 4 and 5 | Only FR1 | wubin, zhou | ZTE Corporation | zhou.wubin@zte.com.cn | CMCC, Xiaomi, sanechips | RAN#102 | NR_CADC_SUL_R19 | (New) DL_n34A-n39A-n79A _BCS4 and 5 (New) DL_n34A_n79A _UL_n34A_n79A_BCS4 and 5 (New) DL_n34A_n39A _UL_n34A_n39A_BCS4 and 5 (New) DL_n39A_n79A _UL_n39A_n79A _BCS4 and 5 | Ongoing | [5 empty] | Transferred from Rel-18 WID
Unchanged | Objective #3: NR_CADC_R19_3BDL_yBUL (y=1,2) | CA_n34A-n41A-n79C | CA_n34A-n41A CA_n34A-n79A CA_n34A-n79C CA_n41A-n79A CA_n41A-n79C CA_n79C | 4 and 5 | Only FR1 | wubin, zhou | ZTE Corporation | zhou.wubin@zte.com.cn | CMCC, Xiaomi, Sanechips | RAN#102 | NR_CADC_SUL_R19 | (Completed) DL_n34A-n41A-n79A_UL_n34A-n41A_BCS0 (Completed) DL_n34A-n41A-n79A_UL_n34A-n79A_BCS0 (Completed) DL_n34A-n41A-n79A_UL_n41A-n79A_BCS0 | Ongoing | [5 empty] | Transferred from Rel-18 WID
Unchanged | Objective #3: NR_CADC_R19_3BDL_yBUL (y=1,2) | CA_n34A-n41C-n79C | CA_n34A-n41A CA_n34A-n41C CA_n34A-n79A CA_n34A-n79C CA_n41A-n79A CA_n41A-n79C CA_n41C-n79A CA_n79C CA_n41C | 4 and 5 | Only FR1 | wubin, zhou | ZTE Corporation | zhou.wubin@zte.com.cn | CMCC, Xiaomi, Sanechips | RAN#102 | NR_CADC_SUL_R19 | (Completed) DL_n34A-n41A-n79A_UL_n34A-n41A_BCS0 (Completed) DL_n34A-n41A-n79A_UL_n34A-n79A_BCS0 (Completed) DL_n34A-n41A-n79A_UL_n41A-n79A_BCS0 | Ongoing | [5 empty] | Transferred from Rel-18 WID
Unchanged | Objective #3: NR_CADC_R19_3BDL_yBUL (y=1,2) | CA_n39A-n41A-n79C | CA_n39A-n41A CA_n39A-n79A CA_n39A-n79C CA_n41A-n79A CA_n41A-n79C CA_n79C | 4 and 5 | Only FR1 | wubin, zhou | ZTE Corporation | zhou.wubin@zte.com.cn | CMCC, Xiaomi, Sanechips | RAN#102 | NR_CADC_SUL_R19 | (Completed) DL_n39A-n41A-n79A_UL_n39A-n41A_BCS0 (Completed) DL_n39A-n41A-n79A_UL_n39A-n79A_BCS0 (Completed) DL_n39A-n41A-n79A_UL_n41A-n79A_BCS0 | Completed |  |  | R4-2418325 | yes |  | Transferred from Rel-18 WID
Unchanged | Objective #3: NR_CADC_R19_3BDL_yBUL (y=1,2) | CA_n39A-n41C-n79C | CA_n39A-n41A CA_n39A-n41C CA_n39A-n79A CA_n39A-n79C CA_n41A-n79A CA_n41A-n79C CA_n41C-n79A CA_n79C CA_n41C | 4 and 5 | Only FR1 | wubin, zhou | ZTE Corporation | zhou.wubin@zte.com.cn | CMCC, Xiaomi, Sanechips | RAN#102 | NR_CADC_SUL_R19 | (Completed) DL_n39A-n41A-n79A_UL_n39A-n41A_BCS0 (Completed) DL_n39A-n41A-n79A_UL_n39A-n79A_BCS0 (Completed) DL_n39A-n41A-n79A_UL_n41A-n79A_BCS0 | Ongoing | [5 empty] | Transferred from Rel-18 WID
Unchanged | Objective #3: NR_CADC_R19_3BDL_yBUL (y=1,2) | CA_n1A-n3A-n7(2A) | CA_n1A-n3A CA_n1A-n7A CA_n3A-n7A | 0 | Only FR1 | Bo-Han Hsieh | CHTTL | pohanhsieh@cht.com.tw | Ericsson, Nokia, Google | RAN#103 | NR_CADC_SUL_R19 | (New) DL_n1A-n3A-n7A(2A)_BCS0 (Completed) DL_n1A-n3A-n7A_UL_n1A-n3A_BCS0 (Completed) DL_n1A-n3A-n7A_UL_n1A-n7A_BCS0 (New) DL_n1A-n7(2A)_ULn1A-n7A_BCS0 (Completed) DL_n1A-n3A-n7A_UL_n3A-n7A_BCS0 (New) DL_n3A-n7(2A)_UL_n3A-n7A_BCS0 | Ongoing | [5 empty] | Transferred from Rel-18 WID
Unchanged | Objective #3: NR_CADC_R19_3BDL_yBUL (y=1,2) | CA_n1A-n3(2A)-n7(2A) | CA_n1A-n3A CA_n1A-n7A CA_n3A-n7A | 0 | Only FR1 | Bo-Han Hsieh | CHTTL | pohanhsieh@cht.com.tw | Ericsson, Nokia, Google | RAN#103 | NR_CADC_SUL_R19 | (New) DL_n1A-n3(2A)-n7A(2A)_BCS0 (New) DL_n1A-n3A-n7(2A)_UL_n1A-n3A_BCS0 (New) DL_n1A-n3(2A)-n7A_UL_n1A-n3A_BCS0 (New) DL_n1A-n3A-n7(2A)_UL_n1A-n7A_BCS0 (New) DL_n1A-n3(2A)-n7A_UL_n1A-n7A_BCS0 (New) DL_n1A-n3(2A)-n7A_UL_n3A-n7A_BCS0 (New) DL_n1A-n3A-n7(2A)_UL_n3A-n7A_BCS0 (New) DL_n3(2A)-n7(2A)_UL_n3A-n7A_BCS0 | Ongoing | [5 empty] | Transferred from Rel-18 WID
Unchanged | Objective #3: NR_CADC_R19_3BDL_yBUL (y=1,2) | CA_n1A-n3(2A)-n8A | CA_n1A-n3A CA_n1A-n8A CA_n3A-n8A | 0 | Only FR1 | Bo-Han Hsieh | CHTTL | pohanhsieh@cht.com.tw | Ericsson, Nokia, Google | RAN#103 | NR_CADC_SUL_R19 | (New) DL_n1A-n3(2A)-n8A_BCS0 (Completed) DL_n1A-n3A-n8A_UL_n1A-n3A_BCS0 (Completed) DL_n1A-n3(2A)_UL_n1A-n3A_BCS0 (Completed) DL_n1A-n3A-n8A_UL_n1A-n8A_BCS0 (Completed) DL_n1A-n3A-n8A_UL_n3A-n8A_BCS0 (New) DL_n3(2A)-n8A_UL_n3A-n8A_BCS0 | Completed |  |  | R4-2418325 | yes |  | Transferred from Rel-18 WID
Unchanged | Objective #3: NR_CADC_R19_3BDL_yBUL (y=1,2) | CA_n1A-n3(2A)-n78A | CA_n1A-n3A CA_n1A-n78A CA_n3A-n78A | 0 | Only FR1 | Bo-Han Hsieh | CHTTL | pohanhsieh@cht.com.tw | Ericsson, Nokia, Google | RAN#103 | NR_CADC_SUL_R19 | (New) DL_n1A-n3(2A)-n78A_BCS0 (Completed) DL_n1A-n3A-n78A_UL_n1A-n3A_BCS0 (Completed) DL_n1A-n3(2A)_UL_n1A-n3A_BCS0 (Completed) DL_n1A-n3A-n78A_UL_n1A-n78A_BCS0 (Completed) DL_n1A-n3A-n78A_UL_n3A-n78A_BCS0 (New) DL_n3(2A)-n78A_UL_n3A-n78A_BCS0 | Completed |  |  | R4-2501769 | yes |  | Transferred from Rel-18 WID
Unchanged | Objective #3: NR_CADC_R19_3BDL_yBUL (y=1,2) | CA_n1A-n7(2A)-n8A | CA_n1A-n7A CA_n1A-n8A CA_n7A-n8A | 0 | Only FR1 | Bo-Han Hsieh | CHTTL | pohanhsieh@cht.com.tw | Ericsson, Nokia, Google | RAN#103 | NR_CADC_SUL_R19 | (New) DL_n1A-n7(2A)-n8A_BCS0 (Completed) DL_n1A-n7A-n8A_UL_n1A-n7A_BCS0 (New) DL_n1A-n7(2A)_UL_n1A-n7A_BCS0 (Completed) DL_n1A-n7A-n8A_UL_n1A-n8A_BCS0 (Completed) DL_n1A-n7A-n8A_UL_n7A-n8A_BCS0 (New) DL_n7(2A)-n8A_UL_n7A-n8A_BCS0 | Ongoing | [5 empty] | Transferred from Rel-18 WID
Unchanged | Objective #3: NR_CADC_R19_3BDL_yBUL (y=1,2) | CA_n1A-n7(2A)-n78A | CA_n1A-n7A CA_n1A-n78A CA_n7A-n78A | 0 | Only FR1 | Bo-Han Hsieh | CHTTL | pohanhsieh@cht.com.tw | Ericsson, Nokia, Google | RAN#103 | NR_CADC_SUL_R19 | (New) DL_n1A-n7(2A)-n78A_BCS0 (Completed) DL_n1A-n7A-n78A_UL_n1A-n7A_BCS0 (New) DL_n1A-n7(2A)_UL_n1A-n7A_BCS0 (Completed) DL_n1A-n7A-n78A_UL_n1A-n78A_BCS0 (Completed) DL_n1A-n7A-n78A_UL_n7A-n78A_BCS0 (Completed) DL_n7(2A)-n78A_UL_n7A-n78A_BCS0 | Ongoing | [5 empty] | Transferred from Rel-18 WID
Unchanged | Objective #3: NR_CADC_R19_3BDL_yBUL (y=1,2) | CA_n3A-n7(2A)-n8A | CA_n3A-n7A CA_n3A-n8A CA_n7A-n8A | 0 | Only FR1 | Bo-Han Hsieh | CHTTL | pohanhsieh@cht.com.tw | Ericsson, Nokia, Google | RAN#103 | NR_CADC_SUL_R19 | (New) DL_n3A-n7(2A)-n8A_BCS0 (Completed) DL_n3A-n7A-n8A_UL_n3A-n7A_BCS0 (New) DL_n3A-n7(2A)_UL_n3A-n7A_BCS0 (Completed) DL_n3A-n7A-n8A_UL_n3A-n8A_BCS0 (Completed) DL_n3A-n7A-n8A_UL_n7A-n8A_BCS0 (New) DL_n7(2A)-n8A_UL_n7A-n8A_BCS0 | Ongoing | [5 empty] | Transferred from Rel-18 WID
Unchanged | Objective #3: NR_CADC_R19_3BDL_yBUL (y=1,2) | CA_n3(2A)-n7A-n8A | CA_n3A-n7A CA_n3A-n8A CA_n7A-n8A | 0 | Only FR1 | Bo-Han Hsieh | CHTTL | pohanhsieh@cht.com.tw | Ericsson, Nokia, Google | RAN#103 | NR_CADC_SUL_R19 | (New) DL_n3(2A)-n7A-n8A_BCS0 (Completed) DL_n3A-n7A-n8A_UL_n3A-n7A_BCS0 (New) DL_n3(2A)-n7A_UL_n3A-n7A_BCS0 (Completed) DL_n3A-n7A-n8A_UL_n3A-n8A_BCS0 (New) DL_n3(2A)-n8A_UL_n3A-n8A_BCS0 (Completed) DL_n3A-n7A-n8A_UL_n7A-n8A_BCS0 | Ongoing | [5 empty] | Transferred from Rel-18 WID
Unchanged | Objective #3: NR_CADC_R19_3BDL_yBUL (y=1,2) | CA_n3(2A)-n7(2A)-n8A | CA_n3A-n7A CA_n3A-n8A CA_n7A-n8A | 0 | Only FR1 | Bo-Han Hsieh | CHTTL | pohanhsieh@cht.com.tw | Ericsson, Nokia, Google | RAN#103 | NR_CADC_SUL_R19 | (New) DL_n3(2A)-n7(2A)-n8A_BCS0 (New) DL_n3(2A)-n7A-n8A_UL_n3A-n7A_BCS0 (New) DL_n3A-n7(2A)-n8A_UL_n3A-n7A_BCS0 (New) DL_n3(2A)-n7(2A)_UL_n3A-n7A_BCS0 (New) DL_n3(2A)-n7A-n8A_UL_n3A-n8A_BCS0 (New) DL_n3A-n7(2A)-n8A_UL_n3A-n8A_BCS0 (New) DL_n3(2A)-n7A-n8A_UL_n7A-n8A_BCS0 (New) DL_n3A-n7(2A)-n8A_UL_n7A-n8A_BCS0 | Ongoing | [5 empty] | Transferred from Rel-18 WID
Unchanged | Objective #3: NR_CADC_R19_3BDL_yBUL (y=1,2) | CA_n3A-n7(2A)-n78A | - | 0 | Only FR1 | Bo-Han Hsieh | CHTTL | pohanhsieh@cht.com.tw | Ericsson, Nokia, Google | RAN#103 | NR_CADC_SUL_R19 | (New) DL_n3A-n7(2A)_BCS0 (Completed) DL_n3A-n7A-n78A_BCS0 (New) DL_n7(2A)-n78A_BCS0 | Ongoing | [5 empty] | Transferred from Rel-18 WID
Unchanged | Objective #3: NR_CADC_R19_3BDL_yBUL (y=1,2) | CA_n3(2A)-n7A-n78A | CA_n3A-n7A CA_n3A-n78A CA_n7A-n78A | 0 | Only FR1 | Bo-Han Hsieh | CHTTL | pohanhsieh@cht.com.tw | Ericsson, Nokia, Google | RAN#103 | NR_CADC_SUL_R19 | (New) DL_n3(2A)-n7A-n78A_BCS0 (Completed) DL_n3A-n7A-n78A_UL_n3A-n7A_BCS0 (New) DL_n3(2A)-n7A_UL_n3A-n7A_BCS0 (Completed) DL_n3A-n7A-n78A_UL_n3A-n78A_BCS0 (New) DL_n3(2A)-n78A_UL_n3A-n78A_BCS0 (Completed) DL_n3A-n7A-n78A_UL_n7A-n78A_BCS0 | Ongoing | [5 empty] | Transferred from Rel-18 WID
Unchanged | Objective #3: NR_CADC_R19_3BDL_yBUL (y=1,2) | CA_n3(2A)-n7(2A)-n78A | CA_n3A-n7A CA_n3A-n78A CA_n7A-n78A | 0 | Only FR1 | Bo-Han Hsieh | CHTTL | pohanhsieh@cht.com.tw | Ericsson, Nokia, Google | RAN#103 | NR_CADC_SUL_R19 | (New) DL_n3(2A)-n7(2A)-n78A_BCS0 (New) DL_n3(2A)-n7A-n78A_UL_n3A-n7A_BCS0 (New) DL_n3A-n7(2A)-n78A_UL_n3A-n7A_BCS0 (New) DL_n3(2A)-n7(2A)_UL_n3A-n7A_BCS0 (New) DL_n3(2A)-n7A-n78A_UL_n3A-n78A_BCS0 (New) DL_n3A-n7(2A)-n78A_UL_n3A-n78A_BCS0 (New) DL_n3(2A)-n7A-n78A_UL_n7A-n78A_BCS0 (New) DL_n3A-n7(2A)-n78A_UL_n7A-n78A_BCS0 | Ongoing | [5 empty] | Transferred from Rel-18 WID
Unchanged | Objective #3: NR_CADC_R19_3BDL_yBUL (y=1,2) | CA_n3(2A)-n8A-n78A | CA_n3A-n8A CA_n3A-n78A CA_n8A-n78A | 0 | Only FR1 | Bo-Han Hsieh | CHTTL | pohanhsieh@cht.com.tw | Ericsson, Nokia, Google | RAN#103 | NR_CADC_SUL_R19 | (New) DL_n3(2A)-n8A-n78A_BCS0 (Completed) DL_n3A-n8A-n78A_UL_n3A-n8A_BCS0 (New) DL_n3(2A)-n8A_UL_n3A-n8A_BCS0 (Completed) DL_n3A-n8A-n78A_UL_n3A-n78A_BCS0 (New) DL_n3(2A)-n78A_UL_n3A-n78A_BCS0 (Completed) DL_n3A-n8A-n78A_UL_n8A-n78A_BCS0 | Ongoing | [5 empty] | Transferred from Rel-18 WID
Unchanged | Objective #3: NR_CADC_R19_3BDL_yBUL (y=1,2) | CA_n7(2A)-n8A-n78A | CA_n7A-n8A CA_n7A-n78A CA_n8A-n78A | 0 | Only FR1 | Bo-Han Hsieh | CHTTL | pohanhsieh@cht.com.tw | Ericsson, Nokia, Google | RAN#103 | NR_CADC_SUL_R19 | (New) DL_n7(2A)-n8A-n78A_BCS0 (Completed) DL_n7A-n8A-n78A_UL_n7A-n8A_BCS0 (New) DL_n7(2A)-n8A_UL_n7A-n8A_BCS0 (Completed) DL_n7A-n8A-n78A_UL_n7A-n78A_BCS0 (Completed) DL_n7(2A)-n78A_UL_n7A-n78A_BCS0 (Completed) DL_n7A-n8A-n78A_UL_n8A-n78A_BCS0 | Ongoing | [5 empty] | Transferred from Rel-18 WID
Unchanged | Objective #3: NR_CADC_R19_3BDL_yBUL (y=1,2) | CA_n3A-n8A-n28A | CA_n3A-n8A CA_n3A-n28A CA_n8A-n28A | 4 and 5 | Only FR1 | Ziwei Chen | CMCC | chenziwei@chinamobile.com | Huawei, HiSilicon, ZTE Corporation, CATT | RAN#102 | NR_CADC_SUL_R19 | (Completed) DL CA_n3A-n8A-n28A UL n3A (Completed) DL CA_n3A-n8A-n28A UL n8A (completedw)DL CA_n3A-n8A-n28A UL n28A (Completed) DL CA_n3A-n8A UL n3A-n8A (Completed) DL CA_n3A-n28A UL n3A-n28A (Completed) DL CA_n8A-n28A UL n8A-n28A | Ongoing | [5 empty] | Transferred from Rel-18 WID
Unchanged | Objective #3: NR_CADC_R19_3BDL_yBUL (y=1,2) | CA_n3A-n8A-n34A | - | 4 and 5 | Only FR1 | Ziwei Chen | CMCC | chenziwei@chinamobile.com | Huawei, HiSilicon, ZTE Corporation, CATT | RAN#102 | NR_CADC_SUL_R19 | none | Ongoing | [5 empty] | Transferred from Rel-18 WID
Unchanged | Objective #3: NR_CADC_R19_3BDL_yBUL (y=1,2) | CA_n3A-n8A-n34A | CA_n3A-n8A CA_n3A-n34A CA_n8A-n34A | 4 and 5 | Only FR1 | Ziwei Chen | CMCC | chenziwei@chinamobile.com | Huawei, HiSilicon, ZTE Corporation, CATT | RAN#102 | NR_CADC_SUL_R19 | (New) DL CA_n3A-n8A-n34A UL n3A (New) DL CA_n3A-n8A-n34A UL n8A (New) DL CA_n3A-n8A-n34A UL n34A (Completed) DL CA_n3A-n8A UL n3A-n8A (Completed) DL CA_n3A-n34A UL n3A-n34A (Completed) DL CA_n8A-n34A UL n8A-n34A | Ongoing | [5 empty] | Transferred from Rel-18 WID
Unchanged | Objective #3: NR_CADC_R19_3BDL_yBUL (y=1,2) | CA_n3A-n8A-n40A | CA_n3A-n8A CA_n3A-n40A CA_n8A-n40A | 4 and 5 | Only FR1 | Ziwei Chen | CMCC | chenziwei@chinamobile.com | Huawei, HiSilicon, ZTE Corporation, CATT | RAN#102 | NR_CADC_SUL_R19 | (New) DL CA_n3A-n8A-n40A UL n3A (New) DL CA_n3A-n8A-n40A UL n8A (New) DL CA_n3A-n8A-n40A UL n40A (Completed) DL CA_n3A-n8A UL n3A-n8A (Completed) DL CA_n3A-n40A UL n3A-n40A (Completed) DL CA_n8A-n40A UL n8A-n40A | Ongoing | [5 empty] | Transferred from Rel-18 WID
Unchanged | Objective #3: NR_CADC_R19_3BDL_yBUL (y=1,2) | CA_n3A-n8A-n79C | CA_n3A-n8A CA_n3A-n79A CA_n3A-n79A | 4 and 5 | Only FR1 | Ziwei Chen | CMCC | chenziwei@chinamobile.com | Huawei, HiSilicon, ZTE Corporation, CATT | RAN#102 | NR_CADC_SUL_R19 | (New) DL CA_n3A-n8A-n79A UL n3A-n8A (New) DL CA_n3A-n8A-n79A UL n3A-n79A (New) DL CA_n3A-n8A-n79A UL n8A-n79A | Ongoing | [5 empty] | Transferred from Rel-18 WID
Unchanged | Objective #3: NR_CADC_R19_3BDL_yBUL (y=1,2) | CA_n3A-n28A-n34A | - | 4 and 5 | Only FR1 | Ziwei Chen | CMCC | chenziwei@chinamobile.com | Huawei, HiSilicon, ZTE Corporation, CATT | RAN#102 | NR_CADC_SUL_R19 | none | Ongoing | [5 empty] | Transferred from Rel-18 WID
Unchanged | Objective #3: NR_CADC_R19_3BDL_yBUL (y=1,2) | CA_n3A-n28A-n34A | CA_n3A-n28A CA_n3A-n34A CA_n28A-n34A | 4 and 5 | Only FR1 | Ziwei Chen | CMCC | chenziwei@chinamobile.com | Huawei, HiSilicon, ZTE Corporation, CATT | RAN#102 | NR_CADC_SUL_R19 | (New) DL CA_n3A-n28A-n34A UL n3A (New) DL CA_n3A-n28A-n34A UL n28A (New) DL CA_n3A-n28A-n34A UL n34A (Completed) DL CA_n3A-n28A UL n3A-n28A (Completed) DL CA_n3A-n34A UL n3A-n34A (Completed) DL CA_n28A-n34A UL n28A-n34A | Ongoing | [5 empty] | Transferred from Rel-18 WID
Unchanged | Objective #3: NR_CADC_R19_3BDL_yBUL (y=1,2) | CA_n3A-n28A-n41C | CA_n3A-n28A CA_n3A-n41A CA_n28A-n41A | 4 and 5 | Only FR1 | Ziwei Chen | CMCC | chenziwei@chinamobile.com | Huawei, HiSilicon, ZTE Corporation, CATT | RAN#102 | NR_CADC_SUL_R19 | (Completed) DL CA_n3A-n28A-n41A UL n3A-n8A (Completed) DL CA_n3A-n28A-n41A UL n3A-n41A (Completed) DL CA_n3A-n28A-n41A UL n8A-n41A | Ongoing | [5 empty] | Transferred from Rel-18 WID
Unchanged | Objective #3: NR_CADC_R19_3BDL_yBUL (y=1,2) | CA_n3A-n28A-n79C | CA_n3A-n28A CA_n3A-n79A CA_n28A-n79A | 4 and 5 | Only FR1 | Ziwei Chen | CMCC | chenziwei@chinamobile.com | Huawei, HiSilicon, ZTE Corporation, CATT | RAN#102 | NR_CADC_SUL_R19 | (Completed) DL CA_n3A-n28A-n79A UL n3A-n8A (Completed) DL CA_n3A-n28A-n79A UL n3A-n79A (Completed) DL CA_n3A-n28A-n79A UL n8A-n79A | Ongoing | [5 empty] | Transferred from Rel-18 WID
Unchanged | Objective #3: NR_CADC_R19_3BDL_yBUL (y=1,2) | CA_n3A-n34A-n79C | CA_n3A-n34A CA_n3A-n79A CA_n34A-n79A | 4 and 5 | Only FR1 | Ziwei Chen | CMCC | chenziwei@chinamobile.com | Huawei, HiSilicon, ZTE Corporation, CATT | RAN#102 | NR_CADC_SUL_R19 | (New) DL CA_n3A-n34A-n79A UL CA_n3A-n34A (New) DL CA_n3A-n34A-n79A UL CA_n3A-n79A (New) DL CA_n3A-n34A-n79A UL CA_n34A-n79A | Ongoing | [5 empty] | Transferred from Rel-18 WID
Unchanged | Objective #3: NR_CADC_R19_3BDL_yBUL (y=1,2) | CA_n3A-n40A-n79C | CA_n3A-n40A CA_n3A-n79A CA_n40A-n79A | 4 and 5 | Only FR1 | Ziwei Chen | CMCC | chenziwei@chinamobile.com | Huawei, HiSilicon, ZTE Corporation, CATT | RAN#102 | NR_CADC_SUL_R19 | (New) DL CA_n3A-n40A-n79C UL CA_n3A-n40A (New) DL CA_n3A-n40A-n79C UL CA_n3A-n79A (New) DL CA_n3A-n40A-n79C UL CA_n40A-n79A | Ongoing | [5 empty] | Transferred from Rel-18 WID
Unchanged | Objective #3: NR_CADC_R19_3BDL_yBUL (y=1,2) | CA_n3A-n41A-n79C | CA_n3A-n41A CA_n3A-n79A CA_n41A-n79A | 4 and 5 | Only FR1 | Ziwei Chen | CMCC | chenziwei@chinamobile.com | Huawei, HiSilicon, ZTE Corporation, CATT | RAN#102 | NR_CADC_SUL_R19 | (Completed) DL CA_n3A-n41A-n79A UL CA_n3A-n41A (Completed) DL CA_n3A-n41A-n79A UL CA_n3A-n79A (Completed) DL CA_n3A-n41A-n79A UL CA_n41A-n79A | Ongoing | [5 empty] | Transferred from Rel-18 WID
Unchanged | Objective #3: NR_CADC_R19_3BDL_yBUL (y=1,2) | CA_n3A-n41C-n79C | CA_n3A-n41A CA_n3A-n79A CA_n41A-n79A | 4 and 5 | Only FR1 | Ziwei Chen | CMCC | chenziwei@chinamobile.com | Huawei, HiSilicon, ZTE Corporation, CATT | RAN#102 | NR_CADC_SUL_R19 | (Completed) DL CA_n3A-n41C-n79A UL CA_n3A-n41A (Completed) DL CA_n3A-n41C-n79A UL CA_n3A-n79A (Completed) DL CA_n3A-n41C-n79A UL CA_n41A-n79A | Ongoing | [5 empty] | Transferred from Rel-18 WID
Unchanged | Objective #3: NR_CADC_R19_3BDL_yBUL (y=1,2) | CA_n8A-n28A-n34A | - | 4 and 5 | Only FR1 | Ziwei Chen | CMCC | chenziwei@chinamobile.com | Huawei, HiSilicon, ZTE Corporation, CATT | RAN#102 | NR_CADC_SUL_R19 | none | Ongoing | [5 empty] | Transferred from Rel-18 WID
Unchanged | Objective #3: NR_CADC_R19_3BDL_yBUL (y=1,2) | CA_n8A-n28A-n34A | CA_n8A-n28A CA_n8A-n34A CA_n28A-n34A | 4 and 5 | Only FR1 | Ziwei Chen | CMCC | chenziwei@chinamobile.com | Huawei, HiSilicon, ZTE Corporation, CATT | RAN#102 | NR_CADC_SUL_R19 | (New) DL CA_n8A-n28A-n34A UL n8A (New) DL CA_n8A-n28A-n34A UL n28A (New) DL CA_n8A-n28A-n34A UL n34A (Completed) DL CA_n8A-n28A UL CA_n8A-n28A (Completed) DL CA_n8A-n34A UL CA_n8A-n34A (Completed) DL CA_n28A-n34A UL CA_n28A-n34A | Ongoing | [5 empty] | Transferred from Rel-18 WID
Unchanged | Objective #3: NR_CADC_R19_3BDL_yBUL (y=1,2) | CA_n8A-n28A-n39A | - | 4 and 5 | Only FR1 | Ziwei Chen | CMCC | chenziwei@chinamobile.com | Huawei, HiSilicon, ZTE Corporation, CATT | RAN#102 | NR_CADC_SUL_R19 | none | Ongoing | [5 empty] | Transferred from Rel-18 WID
Unchanged | Objective #3: NR_CADC_R19_3BDL_yBUL (y=1,2) | CA_n8A-n28A-n39A | CA_n8A-n28A CA_n8A-n39A CA_n28A-n39A | 4 and 5 | Only FR1 | Ziwei Chen | CMCC | chenziwei@chinamobile.com | Huawei, HiSilicon, ZTE Corporation, CATT | RAN#102 | NR_CADC_SUL_R19 | (New) DL CA_n8A-n28A-n39A UL n8A (New) DL CA_n8A-n28A-n39A UL n28A (New) DL CA_n8A-n28A-n39A UL n39A (Completed) DL CA_n8A-n28A UL CA_n8A-n28A (Completed) DL CA_n8A-n39A UL CA_n8A-n39A (Completed) DL CA_n28A-n39A UL CA_n28A-n39A | Ongoing | [5 empty] | Transferred from Rel-18 WID
Unchanged | Objective #3: NR_CADC_R19_3BDL_yBUL (y=1,2) | CA_n8A-n28A-n40A | CA_n8A-n28A CA_n8A-n40A CA_n28A-n40A | 4 and 5 | Only FR1 | Ziwei Chen | CMCC | chenziwei@chinamobile.com | Huawei, HiSilicon, ZTE Corporation, CATT | RAN#102 | NR_CADC_SUL_R19 | (New) DL CA_n8A-n28A-n40A UL n8A (New) DL CA_n8A-n28A-n40A UL n28A (New) DL CA_n8A-n28A-n40A UL n40A (Completed) DL CA_n8A-n28A UL CA_n8A-n28A (Completed) DL CA_n8A-n40A UL CA_n8A-n40A (Completed) DL CA_n28A-n40A UL CA_n28A-n40A | Ongoing | [5 empty] | Transferred from Rel-18 WID
Unchanged | Objective #3: NR_CADC_R19_3BDL_yBUL (y=1,2) | CA_n8A-n28A-n41A | - | 4 and 5 | Only FR1 | Ziwei Chen | CMCC | chenziwei@chinamobile.com | Huawei, HiSilicon, ZTE Corporation, CATT | RAN#102 | NR_CADC_SUL_R19 | none | Ongoing | [5 empty] | Transferred from Rel-18 WID
Unchanged | Objective #3: NR_CADC_R19_3BDL_yBUL (y=1,2) | CA_n8A-n28A-n41A | CA_n8A-n28A CA_n8A-n41A CA_n28A-n41A | 4 and 5 | Only FR1 | Ziwei Chen | CMCC | chenziwei@chinamobile.com | Huawei, HiSilicon, ZTE Corporation, CATT | RAN#102 | NR_CADC_SUL_R19 | (New) DL CA_n8A-n28A-n41A UL n8A (New) DL CA_n8A-n28A-n41A UL n28A (New) DL CA_n8A-n28A-n41A UL n41A (Completed) DL CA_n8A-n28A UL CA_n8A-n28A (Completed) DL CA_n8A-n41A UL CA_n8A-n41A (Completed) DL CA_n28A-n41A UL CA_n28A-n41A | Ongoing | [5 empty] | Transferred from Rel-18 WID
Unchanged | Objective #3: NR_CADC_R19_3BDL_yBUL (y=1,2) | CA_n8A-n28A-n41C | CA_n8A-n28A CA_n8A-n41A CA_n28A-n41A | 4 and 5 | Only FR1 | Ziwei Chen | CMCC | chenziwei@chinamobile.com | Huawei, HiSilicon, ZTE Corporation, CATT | RAN#102 | NR_CADC_SUL_R19 | (New) DL CA_n8A-n28A-n41A UL CA_n8A-n28A (New) DL CA_n8A-n28A-n41A UL CA_n8A-n41A (New) DL CA_n8A-n28A-n41A UL CA_n28A-n41A | Ongoing | [5 empty] | Transferred from Rel-18 WID
Unchanged | Objective #3: NR_CADC_R19_3BDL_yBUL (y=1,2) | CA_n8A-n28A-n79A | - | 4 and 5 | Only FR1 | Ziwei Chen | CMCC | chenziwei@chinamobile.com | Huawei, HiSilicon, ZTE Corporation, CATT | RAN#102 | NR_CADC_SUL_R19 | none | Ongoing | [5 empty] | Transferred from Rel-18 WID
Unchanged | Objective #3: NR_CADC_R19_3BDL_yBUL (y=1,2) | CA_n8A-n28A-n79A | CA_n8A-n28A CA_n8A-n79A CA_n28A-n79A | 4 and 5 | Only FR1 | Ziwei Chen | CMCC | chenziwei@chinamobile.com | Huawei, HiSilicon, ZTE Corporation, CATT | RAN#102 | NR_CADC_SUL_R19 | (New) DL CA_n8A-n28A-n79A UL n8A (New) DL CA_n8A-n28A-n79A UL n28A (New) DL CA_n8A-n28A-n79A UL n79A (Completed) DL CA_n8A-n28A UL CA_n8A-n28A (Completed) DL CA_n8A-n79A UL CA_n8A-n79A (Completed) DL CA_n28A-n79A UL CA_n28A-n79A | Ongoing | [5 empty] | Transferred from Rel-18 WID
Unchanged | Objective #3: NR_CADC_R19_3BDL_yBUL (y=1,2) | CA_n8A-n28A-n79C | CA_n8A-n28A CA_n8A-n79A CA_n28A-n79A | 4 and 5 | Only FR1 | Ziwei Chen | CMCC | chenziwei@chinamobile.com | Huawei, HiSilicon, ZTE Corporation, CATT | RAN#102 | NR_CADC_SUL_R19 | (New) DL CA_n8A-n28A-n79C UL CA_n8A-n28A (New) DL CA_n8A-n28A-n79C UL CA_n8A-n79A (New) DL CA_n8A-n28A-n79C UL CA_n28A-n79A | Ongoing | [5 empty] | Transferred from Rel-18 WID
Unchanged | Objective #3: NR_CADC_R19_3BDL_yBUL (y=1,2) | CA_n8A-n34A-n39A | - | 4 and 5 | Only FR1 | Ziwei Chen | CMCC | chenziwei@chinamobile.com | Huawei, HiSilicon, ZTE Corporation, CATT | RAN#102 | NR_CADC_SUL_R19 | none | Ongoing | [5 empty] | Transferred from Rel-18 WID
Unchanged | Objective #3: NR_CADC_R19_3BDL_yBUL (y=1,2) | CA_n8A-n34A-n39A | CA_n8A-n34A CA_n8A-n39A CA_n34A-n39A | 4 and 5 | Only FR1 | Ziwei Chen | CMCC | chenziwei@chinamobile.com | Huawei, HiSilicon, ZTE Corporation, CATT | RAN#102 | NR_CADC_SUL_R19 | (New) DL CA_n8A-n34A-n39A UL n8A (New) DL CA_n8A-n34A-n39A UL n34A (New) DL CA_n8A-n34A-n39A UL n39A (Completed) DL CA_n8A-n34A UL CA_n8A-n34A (Completed) DL CA_n8A-n39A UL CA_n8A-n39A (Completed) DL CA_n34A-n39A UL CA_n34A-n39A | Ongoing | [5 empty] | Transferred from Rel-18 WID
Unchanged | Objective #3: NR_CADC_R19_3BDL_yBUL (y=1,2) | CA_n8A-n34A-n79C | CA_n8A-n34A CA_n8A-n79A CA_n34A-n79A | 4 and 5 | Only FR1 | Ziwei Chen | CMCC | chenziwei@chinamobile.com | Huawei, HiSilicon, ZTE Corporation, CATT | RAN#102 | NR_CADC_SUL_R19 | (New) DL CA_n8A-n34A-n79A UL CA_n8A-n34A (New) DL CA_n8A-n34A-n79A UL CA_n8A-n79A (New) DL CA_n8A-n34A-n79A UL CA_n34A-n79A | Ongoing | [5 empty] | Transferred from Rel-18 WID
Unchanged | Objective #3: NR_CADC_R19_3BDL_yBUL (y=1,2) | CA_n8A-n39A-n79C | CA_n8A-n39A CA_n8A-n79A CA_n39A-n79A | 4 and 5 | Only FR1 | Ziwei Chen | CMCC | chenziwei@chinamobile.com | Huawei, HiSilicon, ZTE Corporation, CATT | RAN#102 | NR_CADC_SUL_R19 | (Completed) DL CA_n8A-n39A-n79A UL CA_n8A-n39A (Completed) DL CA_n8A-n39A-n79A UL CA_n8A-n79A (Completed) DL CA_n8A-n39A-n79A UL CA_n39A-n79A | Ongoing | [5 empty] | Transferred from Rel-18 WID
Unchanged | Objective #3: NR_CADC_R19_3BDL_yBUL (y=1,2) | CA_n8A-n40A-n79C | CA_n8A-n40A CA_n8A-n79A CA_n40A-n79A | 4 and 5 | Only FR1 | Ziwei Chen | CMCC | chenziwei@chinamobile.com | Huawei, HiSilicon, ZTE Corporation, CATT | RAN#102 | NR_CADC_SUL_R19 | (New) DL CA_n8A-n40A-n79A UL CA_n8A-n40A (New) DL CA_n8A-n40A-n79A UL CA_n8A-n79A (New) DL CA_n8A-n40A-n79A UL CA_n40A-n79A | Ongoing | [5 empty] | Transferred from Rel-18 WID
Unchanged | Objective #3: NR_CADC_R19_3BDL_yBUL (y=1,2) | CA_n8A-n41A-n79C | CA_n8A-n41A CA_n8A-n79A CA_n41A-n79A | 4 and 5 | Only FR1 | Ziwei Chen | CMCC | chenziwei@chinamobile.com | Huawei, HiSilicon, ZTE Corporation, CATT | RAN#102 | NR_CADC_SUL_R19 | (Completed) DL CA_n8A-n41A-n79A UL CA_n8A-n41A (Completed) DL CA_n8A-n41A-n79A UL CA_n8A-n79A (Completed) DL CA_n8A-n40A-n79A UL CA_n40A-n79A | Ongoing | [5 empty] | Transferred from Rel-18 WID
Unchanged | Objective #3: NR_CADC_R19_3BDL_yBUL (y=1,2) | CA_n3A-n8A-n40A | CA_n3A-n8A CA_n3A-n40A CA_n8A-n40A | 4 and 5 | Only FR1 | Per Lindell | Ericsson | per.lindell@ericsson.com | Xiomi,Vivo,Mediatek,Huawei | RAN#103 | NR_CADC_SUL_R19 | (New) CA_n3A-n8A_BSC2 (Completed) CA_n3A-n40A_BSC2 (New) CA_n8A-n40A_BSC1 | Ongoing | [5 empty] | Transferred from Rel-18 WID
Unchanged | Objective #3: NR_CADC_R19_3BDL_yBUL (y=1,2) | CA_n8A-n28A-n40A | CA_n8A-n28A CA_n8A-n40A CA_n28A-n40A | 4 and 5 |  | Per Lindell | Ericsson | per.lindell@ericsson.com | Xiomi,Vivo,Mediatek,Huawei | RAN#103 | NR_CADC_SUL_R19 | (Completed) CA_n8A-n28A_BSC0 (New) CA_n8A-n40A_BSC1 (Completed) CA_n28A-n40A_BSC1 | Ongoing | [5 empty] | Transferred from Rel-18 WID
Unchanged | Objective #3: NR_CADC_R19_3BDL_yBUL (y=1,2) | CA_n3A-n8A-n77A | CA_n3A-n8A CA_n3A-n77A CA_n8A-n77A | 4 and 5 | Only FR1 | Per Lindell | Ericsson | per.lindell@ericsson.com | Xiomi,Vivo,Mediatek,Huawei | RAN#103 | NR_CADC_SUL_R19 | (New) CA_n3A-n8A_BSC2 (Compeletd)CA_n3A-n77A_BSC1 (Completed) CA_n8A-n77A_BSC0 | Ongoing | [5 empty] | Transferred from Rel-18 WID
Unchanged | Objective #3: NR_CADC_R19_3BDL_yBUL (y=1,2) | CA_n3A-n8A-n77(2A) | CA_n3a-n8a CA_n8a-n77a CA_n77(2A) | 4 and 5 | Only FR1 | Per Lindell | Ericsson | per.lindell@ericsson.com | Xiomi,Vivo,Mediatek,Huawei | RAN#103 | NR_CADC_SUL_R19 | (New) CA_n3A-n8A-n77A (New) CA_n3A-n77(2A) (New) CA_n8A-n77(2A) | Ongoing | [5 empty] | Transferred from Rel-18 WID
Unchanged | Objective #3: NR_CADC_R19_3BDL_yBUL (y=1,2) | CA_n18A-n28A-n77(2A) | CA_n77(2A) | 0 | Only FR1 | Feng Lu | KDDI | ho-ro@kddi.com | Ericsson, Nokia, Samsung | RAN#103 | NR_CADC_SUL_R19 | (Ongoing) DL_n18A-n77(2A)_UL_n77A (Completed) DL_n28A-n77(2A)_UL_n77A (Completed) DL_n28A-n77(2A)_UL_n77(2A) | Ongoing | [5 empty] | Transferred from Rel-18 WID
Unchanged | Objective #3: NR_CADC_R19_3BDL_yBUL (y=1,2) | CA_n3A-n41A-n77(2A) | CA_n77(2A) | 0 | Only FR1 | Feng Lu | KDDI | ho-ro@kddi.com | Ericsson, Nokia, Samsung | RAN#103 | NR_CADC_SUL_R19 | (Completed) DL_n3A-n77(2A)_UL_n77A (Completed) DL_n41A-n77(2A)_UL_n77A (Completed) DL_n3A-n77(2A)_UL_n77(2A) (Ongoing) DL_n41A-n77(2A)_UL_n77(2A) (Completed) DL_n3A-n41A-n77(2A)_UL_n77A | Ongoing | [5 empty] | Transferred from Rel-18 WID
Unchanged | Objective #3: NR_CADC_R19_3BDL_yBUL (y=1,2) | CA_n28A-n41A-n77(2A) | CA_n77(2A) | 0 | Only FR1 | Feng Lu | KDDI | ho-ro@kddi.com | Ericsson, Nokia, Samsung | RAN#103 | NR_CADC_SUL_R19 | (Completed) DL_n28A-n77(2A)_UL_n77A (Completed) DL_n41A-n77(2A)_UL_n77A (Completed) DL_n28A-n77(2A)_UL_n77(2A) (Ongoing) DL_n41A-n77(2A)_UL_n77(2A) (Completed) DL_n3A-n41A-n77(2A)_UL_n77A | Ongoing | [5 empty] | Transferred from Rel-18 WID
Unchanged | Objective #3: NR_CADC_R19_3BDL_yBUL (y=1,2) | CA_n1A-n26(2A)-n78(2A) | CA_n26(2A) | 0 | Only FR1 | Charley Cao | Telstra | charley.cao@team.telstra.com | Ericsson, Nokia, LGE |  | NR_CADC_SUL_R19 | (Completed) DL_n1A-n26(2A)-n78(2A)_UL_n26A (Completed) DL_n1A-n26(2A)-n78A_UL_n26A (Completed) DL_n1A-n26(2A)_UL_n26A (Completed) DL_n1A-n26A-n78(2A)_UL_n26A (Completed) DL_n1A-n26A-n78A_UL_n26A (Completed) DL_n1A-n26A_UL_n26A (Completed) DL_n26(2A)-n78(2A)_UL_n26A (Completed) DL_n26(2A)-n78A_UL_n26A (Completed) DL_n26(2A)_UL_n26(2A) (Completed) DL_n26(2A)_UL_n26A (New) DL_n1A-n26(2A)-n78A_UL_n26(2A) (New) DL_n1A-n26(2A)_UL_n26(2A) (New) DL_n26(2A)-n78(2A)_UL_n26(2A) (New) DL_n26(2A)-n78A_UL_n26(2A) | Ongoing | [5 empty] | Transferred from Rel-18 WID
Unchanged | Objective #3: NR_CADC_R19_3BDL_yBUL (y=1,2) | CA_n1A-n28A-n78C | CA_n78C | 0 | Only FR1 | Charley Cao | Telstra | charley.cao@team.telstra.com | Ericsson, Nokia, LGE |  | NR_CADC_SUL_R19 | (Completed) DL_n1A-n28A-n78A_UL_n78A (Completed) DL_n1A-n28A-n78C_UL_n78A (Completed) DL_n1A-n78A_UL_n78A (Completed) DL_n1A-n78C_UL_n78A (Completed) DL_n1A-n78C_UL_n78C (Completed) DL_n28A-n78A_UL_n78A (Completed) DL_n28A-n78C_UL_n78A (Completed) DL_n78C_UL_n78A (Completed) DL_n78C_UL_n78C (New) DL_n28A-n78C_UL_n78C | Ongoing | [5 empty] | Transferred from Rel-18 WID
Unchanged | Objective #3: NR_CADC_R19_3BDL_yBUL (y=1,2) | CA_n1A-n3A-n78C | CA_n78C | 0 | Only FR1 | Charley Cao | Telstra | charley.cao@team.telstra.com | Ericsson, Nokia, LGE |  | NR_CADC_SUL_R19 | (Completed) DL_n1A-n3A-n78A_UL_n78A (Completed) DL_n1A-n3A-n78C_UL_n78A (Completed) DL_n1A-n78A_UL_n78A (Completed) DL_n1A-n78C_UL_n78A (Completed) DL_n1A-n78C_UL_n78C (Completed) DL_n3A-n78A_UL_n78A (Completed) DL_n3A-n78C_UL_n78A (Completed) DL_n3A-n78C_UL_n78C (Completed) DL_n78C_UL_n78A (Completed) DL_n78C_UL_n78C | Completed |  |  | R4-2501769 | yes |  | Transferred from Rel-18 WID
Unchanged | Objective #3: NR_CADC_R19_3BDL_yBUL (y=1,2) | CA_n1A-n7A-n78C | CA_n78C | 0 | Only FR1 | Charley Cao | Telstra | charley.cao@team.telstra.com | Ericsson, Nokia, LGE |  | NR_CADC_SUL_R19 | (Completed) DL_n1A-n78A_UL_n78A (Completed) DL_n1A-n78C_UL_n78A (Completed) DL_n1A-n78C_UL_n78C (Completed) DL_n1A-n7A-n78A_UL_n78A (Completed) DL_n1A-n7A-n78C_UL_n78A (Completed) DL_n78C_UL_n78A (Completed) DL_n78C_UL_n78C (Completed) DL_n7A-n78A_UL_n78A (Completed) DL_n7A-n78C_UL_n78A (New) DL_n7A-n78C_UL_n78C | Ongoing | [5 empty] | Transferred from Rel-18 WID
Unchanged | Objective #3: NR_CADC_R19_3BDL_yBUL (y=1,2) | CA_n3A-n26(2A)-n78A | CA_n26(2A) | 0 | Only FR1 | Charley Cao | Telstra | charley.cao@team.telstra.com | Ericsson, Nokia, LGE |  | NR_CADC_SUL_R19 | (Completed) DL_n26(2A)-n78A_UL_n26A (Completed) DL_n26(2A)_UL_n26(2A) (Completed) DL_n26(2A)_UL_n26A (Completed) DL_n26A-n78A_UL_n26A (Completed) DL_n3A-n26(2A)-n78A_UL_n26A (Completed) DL_n3A-n26(2A)_UL_n26A (Completed) DL_n3A-n26A-n78A_UL_n26A (Completed) DL_n3A-n26A_UL_n26A (New) DL_n26(2A)-n78A_UL_n26(2A) (New) DL_n3A-n26(2A)_UL_n26(2A) | Ongoing | [5 empty] | Transferred from Rel-18 WID
Unchanged | Objective #3: NR_CADC_R19_3BDL_yBUL (y=1,2) | CA_n3A-n26A-n78C | CA_n78C CA_n3A-n26A CA_n3A-n78A CA_n26A-n78A | 0 | Only FR1 | Charley Cao | Telstra | charley.cao@team.telstra.com | Ericsson, Nokia, LGE |  | NR_CADC_SUL_R19 | (Completed) DL_n26A-n78A_UL_n26A (Completed) DL_n26A-n78A_UL_n26A-n78A (Completed) DL_n26A-n78A_UL_n78A (Completed) DL_n3A-n26A-n78A_UL_n26A (Completed) DL_n3A-n26A-n78A_UL_n26A-n78A (Completed) DL_n3A-n26A-n78A_UL_n78A (Completed) DL_n3A-n26A_UL_n26A (Completed) DL_n3A-n78A_UL_n78A (Completed) DL_n3A-n78C_UL_n78A (Completed) DL_n78C_UL_n78A (New) DL_n26A-n78C_UL_n26A (New) DL_n26A-n78C_UL_n26A-n78A (New) DL_n26A-n78C_UL_n78A (New) DL_n3A-n26A-n78C_UL_n26A (New) DL_n3A-n26A-n78C_UL_n78A (New) DL_n26A-n78C_UL_n26A (New) DL_n3A-n26A-n78C_UL_n26A (New) DL_n3A-n26A-n78C_UL_n3A (New) DL_n26A-n78C_UL_n78A (New) DL_n3A-n26A-n78C_UL_n3A | Ongoing | [5 empty] | Transferred from Rel-18 WID
Unchanged | Objective #3: NR_CADC_R19_3BDL_yBUL (y=1,2) | CA_n3A-n28A-n78C | CA_n78C CA_n3A-n28A CA_n3A-n78A CA_n28A-n78A | 0 | Only FR1 | Charley Cao | Telstra | charley.cao@team.telstra.com | Ericsson, Nokia, LGE |  | NR_CADC_SUL_R19 | (Completed) DL_n28A-n78A_UL_n28A (Completed) DL_n28A-n78A_UL_n28A-n78A (Completed) DL_n28A-n78A_UL_n78A (Completed) DL_n28A-n78C_UL_n28A (Completed) DL_n28A-n78C_UL_n28A-n78A (Completed) DL_n28A-n78C_UL_n78A (Completed) DL_n3A-n28A-n78A_UL_n28A (Completed) DL_n3A-n28A-n78A_UL_n28A-n78A (Completed) DL_n3A-n28A-n78A_UL_n78A (Completed) DL_n3A-n28A-n78C_UL_n28A (New) DL_n28A-n78C_UL_n78C | Ongoing | [5 empty] | Transferred from Rel-18 WID
Unchanged | Objective #3: NR_CADC_R19_3BDL_yBUL (y=1,2) | CA_n3A-n7A-n78C | CA_n78C CA_n3A-n7A CA_n3A-n78A CA_n7A-n78A | 0 | Only FR1 | Charley Cao | Telstra | charley.cao@team.telstra.com | Ericsson, Nokia, LGE |  | NR_CADC_SUL_R19 | (Completed) DL_n3A-n78A_UL_n3A (Completed) DL_n3A-n78A_UL_n3A-n78A (Completed) DL_n3A-n78A_UL_n78A (Completed) DL_n3A-n78C_UL_n3A (Completed) DL_n3A-n78C_UL_n3A-n78A (Completed) DL_n3A-n78C_UL_n78A (Completed) DL_n3A-n7A-n78A_UL_n3A (Completed) DL_n3A-n7A-n78A_UL_n3A-n78A (Completed) DL_n3A-n7A-n78A_UL_n78A (Completed) DL_n3A-n7A-n78C_UL_n3A (New) DL_n7A-n78C_UL_n78C | Ongoing | [5 empty] | Transferred from Rel-18 WID
Unchanged | Objective #3: NR_CADC_R19_3BDL_yBUL (y=1,2) | CA_n3B-n26(2A)-n78(2A) | CA_n26(2A) | 0 | Only FR1 | Charley Cao | Telstra | charley.cao@team.telstra.com | Ericsson, Nokia, LGE |  | NR_CADC_SUL_R19 | (Completed) DL_n26(2A)-n78(2A)_UL_n26A (Completed) DL_n26(2A)-n78A_UL_n26A (Completed) DL_n26(2A)_UL_n26(2A) (Completed) DL_n26(2A)_UL_n26A (Completed) DL_n26A-n78(2A)_UL_n26A (Completed) DL_n26A-n78A_UL_n26A (Completed) DL_n3A-n26(2A)-n78(2A)_UL_n26A (Completed) DL_n3A-n26(2A)-n78A_UL_n26A (Completed) DL_n3A-n26(2A)_UL_n26A (Completed) DL_n3A-n26A-n78(2A)_UL_n26A (New) DL_n26(2A)-n78(2A)_UL_n26(2A) (New) DL_n26(2A)-n78A_UL_n26(2A) (New) DL_n3A-n26(2A)-n78(2A)_UL_n26(2A) (New) DL_n3A-n26(2A)-n78A_UL_n26(2A) (New) DL_n3A-n26(2A)_UL_n26(2A) (New) DL_n3B-n26(2A)-n78A_UL_n26(2A) (New) DL_n3B-n26(2A)_UL_n26(2A) | Completed |  |  | R4-2418325 | yes |  | Transferred from Rel-18 WID
Unchanged | Objective #3: NR_CADC_R19_3BDL_yBUL (y=1,2) | CA_n7A-n66A-n71A | CA_n7A-n66A | 4 and 5 | Only FR1 | Yuanyuan Zhang | Samsung | tina55.zhang@samsung.com | TELUS, Bell Mobility, Rogers, Nokia, Ericsson | RAN#103 | NR_CADC_SUL_R19 | (Completed) DL_n7A-n66A-n71A_UL_n7A (Completed) DL_n7A-n66A-n71A_UL_n66A (Completed) DL_n7A-n66A_UL_n7A-n66A | Ongoing | [5 empty] | Transferred from Rel-18 WID
Unchanged | Objective #3: NR_CADC_R19_3BDL_yBUL (y=1,2) | CA_n7A-n66A-n71A | CA_n66A-n71A | 4 and 5 | Only FR1 | Yuanyuan Zhang | Samsung | tina55.zhang@samsung.com | TELUS, Bell Mobility, Rogers, Nokia, Ericsson | RAN#103 | NR_CADC_SUL_R19 | (Completed) DL_n7A-n66A-n71A_UL_n66A (Completed) DL_n7A-n66A-n71A_UL_n71A (Completed) DL_n66A-n71A_UL_n66A-n71A | Ongoing | [5 empty] | Transferred from Rel-18 WID
Unchanged | Objective #3: NR_CADC_R19_3BDL_yBUL (y=1,2) | CA_n1A-n5A-n105A | n1A n5A n105A | 0 | Only FR1 | Mansoor Shafi | Spark New Zealand | Mansoor.Shafi@spark.co.nz | Nokia, Huawei, HiSilicon, Qualcom, Reliance Jio, Charter | RAN#103 | NR_CADC_SUL_R19 | (Completed) DL_n1A-n5A_UL_n1A (Completed) DL_n1A-n105A_UL_n1A (Completed) DL_n1A-n5A_UL_n5A (Completed) DL_n5A-n105A_UL_n5A (Completed) DL_n1A-n105A_UL_n105A (Completed) DL_n5A-n105A_UL_n105A | Ongoing | [5 empty] | Transferred from Rel-18 WID
Unchanged | Objective #3: NR_CADC_R19_3BDL_yBUL (y=1,2) | CA_n5A-n7A-n105A | n5A n7A n105A | 0 | Only FR1 | Mansoor Shafi | Spark New Zealand | Mansoor.Shafi@spark.co.nz | Nokia, Huawei, HiSilicon, Qualcom, Reliance Jio, Charter | RAN#103 | NR_CADC_SUL_R19 | (Completed) DL_n5A-n7A_UL_n5A (Completed) DL_n5A-n105A_UL_n5A (Completed) DL_n5A-n7A_UL_n7A (Completed) DL_n7A-n105A_UL_n7A (Completed) DL_n5A-n105A_UL_n105A (Completed) DL_n7A-n105A_UL_n105A | Ongoing | [5 empty] | Transferred from Rel-18 WID
Unchanged | Objective #3: NR_CADC_R19_3BDL_yBUL (y=1,2) | CA_n5A-n40A-n105A | n5A n40A n105A | 0 | Only FR1 | Mansoor Shafi | Spark New Zealand | Mansoor.Shafi@spark.co.nz | Nokia, Huawei, HiSilicon, Qualcom, Reliance Jio, Charter | RAN#103 | NR_CADC_SUL_R19 | (Completed) DL_n5A-n40A_UL_n5A (Completed) DL_n5A-n105A_UL_n5A (Completed) DL_n5A-n40A_UL_n40A (Completed) DL_n40A-n105A_UL_n40A (Completed) DL_n5A-n105A_UL_n105A (Completed) DL_n40A-n105A_UL_n105A | Ongoing | [5 empty] | Transferred from Rel-18 WID
Unchanged | Objective #3: NR_CADC_R19_3BDL_yBUL (y=1,2) | CA_n5A-n78A-n105A | n5A n78A n105A | 0 | Only FR1 | Mansoor Shafi | Spark New Zealand | Mansoor.Shafi@spark.co.nz | Nokia, Huawei, HiSilicon, Qualcom, Reliance Jio, Charter | RAN#103 | NR_CADC_SUL_R19 | (Completed) DL_n5A-n78A_UL_n5A (Completed) DL_n5A-n105A_UL_n5A (Completed) DL_n5A-n78A_UL_n78A (Completed) DL_n78A-n105A_UL_n78A (Completed) DL_n5A-n105A_UL_n105A (Completed) DL_n78A-n105A_UL_n105A | Ongoing | [5 empty] | Transferred from Rel-18 WID
Unchanged | Objective #3: NR_CADC_R19_3BDL_yBUL (y=1,2) | CA_n5A-n7A-n40A | n5A n7A n40A | 0 | Only FR1 | Mansoor Shafi | Spark New Zealand | Mansoor.Shafi@spark.co.nz | Nokia, Huawei, HiSilicon, Qualcom, Reliance Jio, Charter | RAN#103 | NR_CADC_SUL_R19 | (Completed) DL_n5A-n7A_UL_n5A (Completed) DL_n5A-n40A_UL_n5A (Completed) DL_n5A-n7A_UL_n7A (Completed) DL_n7A-n40A_UL_n7A (Completed) DL_n5A-n40A_UL_n40A (Completed) DL_n7A-n40A_UL_n40A | Ongoing | [5 empty] | Transferred from Rel-18 WID
Unchanged | Objective #3: NR_CADC_R19_3BDL_yBUL (y=1,2) | CA_n7A-n28A-n40A | n7A n28A n40A | 0 | Only FR1 | Mansoor Shafi | Spark New Zealand | Mansoor.Shafi@spark.co.nz | Nokia, Huawei, HiSilicon, Qualcom, Reliance Jio, Charter | RAN#103 | NR_CADC_SUL_R19 | (Completed) DL_n7A-n28A_UL_n7A (Completed) DL_n7A-n40A_UL_n7A (Completed) DL_n7A-n28A_UL_n28A (Completed) DL_n28A-n40A_UL_n28A (Completed) DL_n7A-n40A_UL_n40A (Completed) DL_n28A-n40A_UL_n40A | Ongoing | [5 empty] | Transferred from Rel-18 WID
Unchanged | Objective #3: NR_CADC_R19_3BDL_yBUL (y=1,2) | CA_n8A-n20A-n75A | CA_n8A-n20A | 4 and 5 | Only FR1 | Zhang, Peng | Huawei | zhangpeng169@huawei.com | HiSilicon, DT, T-Mobile US | RAN#104 | NR_CADC_SUL_R19 | (Completed) DL_n8A-n20A_UL_n8A-n20A | Completed |  |  | R4-2418325 | yes
Unchanged | Objective #3: NR_CADC_R19_3BDL_yBUL (y=1,2) | CA_n8A-n28A-n75A | CA_n8A-n28A | 4 and 5 | Only FR1 | Zhang, Peng | Huawei | zhangpeng169@huawei.com | HiSilicon, DT, T-Mobile US | RAN#104 | NR_CADC_SUL_R19 | (Completed) DL_n8A-n28A_UL_n8A-n28A | Completed |  |  | R4-2418325 | yes
Unchanged | Objective #3: NR_CADC_R19_3BDL_yBUL (y=1,2) | CA_n20A-n28A-n75A | CA_n20A-n28A | 0 | Only FR1 | Zhang, Peng | Huawei | zhangpeng169@huawei.com | HiSilicon, DT, T-Mobile US | RAN#104 | NR_CADC_SUL_R19 | (Completed) DL_n20A-n28A_UL_n20A-n28A | Completed |  |  | R4-2418325 | yes
Unchanged | Objective #3: NR_CADC_R19_3BDL_yBUL (y=1,2) | CA_n3A-n7A-n75A | CA_n3A-n7A | 4 and 5 | Only FR1 | Zhang, Peng | Huawei | zhangpeng169@huawei.com | HiSilicon, DT, T-Mobile US | RAN#104 | NR_CADC_SUL_R19 | (Completed) DL_n3A-n7A_UL_n3A-n7A | Completed |  |  | R4-2418325 | yes
Unchanged | Objective #3: NR_CADC_R19_3BDL_yBUL (y=1,2) | CA_n3A-n75A-n78A | CA_n3A-n78A | 4 and 5 | Only FR1 | Zhang, Peng | Huawei | zhangpeng169@huawei.com | HiSilicon, DT, T-Mobile US | RAN#104 | NR_CADC_SUL_R19 | (Completed) DL_n3A-n78A_UL_n3A-n78A | Completed |  |  | R4-2418325 | yes
Unchanged | Objective #3: NR_CADC_R19_3BDL_yBUL (y=1,2) | CA_n7A-n75A-n78A | CA_n7A-n78A | 4 and 5 | Only FR1 | Zhang, Peng | Huawei | zhangpeng169@huawei.com | HiSilicon, DT, T-Mobile US | RAN#104 | NR_CADC_SUL_R19 | (Completed) DL_n7A-n78A_UL_n7A-n78A | Completed |  |  | R4-2418325 | yes
Unchanged | Objective #3: NR_CADC_R19_3BDL_yBUL (y=1,2) | CA_n1A-n7A-n75A | CA_n1A-n7A | 4 and 5 | Only FR1 | Zhang, Peng | Huawei | zhangpeng169@huawei.com | HiSilicon, DT, T-Mobile US | RAN#104 | NR_CADC_SUL_R19 | (Completed) DL_n1A-n7A_UL_n1A-n7A | Completed |  |  | R4-2418325 | yes
Unchanged | Objective #3: NR_CADC_R19_3BDL_yBUL (y=1,2) | CA_n1A-n75A-n78A | CA_n1A-n78A | 4 and 5 | Only FR1 | Zhang, Peng | Huawei | zhangpeng169@huawei.com | HiSilicon, DT, T-Mobile US | RAN#104 | NR_CADC_SUL_R19 | (Completed) DL_n1A-n78A_UL_n1A-n78A | Completed |  |  | R4-2418325 | yes
Unchanged | Objective #3: NR_CADC_R19_3BDL_yBUL (y=1,2) | CA_n1A-n75A-n78A | CA_n1A-n78A | 4 and 5 | Only FR1 | Zhang, Peng | Huawei | zhangpeng169@huawei.com | HiSilicon, DT, T-Mobile US | RAN#104 | NR_CADC_SUL_R19 | (Completed) DL_n1A-n78A_UL_n1A-n78A | Completed |  |  | R4-2418325 | yes
Unchanged | Objective #3: NR_CADC_R19_3BDL_yBUL (y=1,2) | CA_n1A-n3A-n75A | CA_n1A-n3A | 4 and 5 | Only FR1 | Zhang, Peng | Huawei | zhangpeng169@huawei.com | HiSilicon, DT, T-Mobile US | RAN#104 | NR_CADC_SUL_R19 | (Completed) DL_n1A-n3A_UL_n1A-n3A | Completed |  |  | R4-2418325 | yes
Unchanged | Objective #3: NR_CADC_R19_3BDL_yBUL (y=1,2) | CA_n1A-n7A-n78A | CA_n1A-n7A CA_n1A-n78A CA_n7A-n78A | 4 and 5 | Only FR1 | Zhang, Peng | Huawei | zhangpeng169@huawei.com | HiSilicon, DT, T-Mobile US | RAN#104 | NR_CADC_SUL_R19 | (Completed) DL_n1A-n7A_UL_n1A-n7A (Completed) DL_n1A-n78A_UL_n1A-n78A (Completed) DL_n7A-n78A_UL_n7A-n78A | Completed |  |  | R4-2418325 | yes
Unchanged | Objective #3: NR_CADC_R19_3BDL_yBUL (y=1,2) | CA_n1A-n3A-n78A | CA_n1A-n3A CA_n1A-n78A CA_n3A-n78A | 0 | Only FR1 | Johannes Hejselbaek | Nokia | johannes.hejselbaek@nokia.com | Etisalat UAE, du, Huawei, Ericsson, Qualcomm | RAN#104 | NR_CADC_SUL_R19 | (Completed) DL_CA_n1A-n3A UL_CA_n1A-n3A (Completed) DL_CA_n1A-n78A UL_CA_n1A-n78A (Completed) DL_CA_n3A-n78A UL_CA_n3A-n78A | Ongoing
Unchanged | Objective #3: NR_CADC_R19_3BDL_yBUL (y=1,2) | CA_n1A-n3A-n78C | CA_n1A-n78C CA_n3A-n78C | 0 | Only FR1 | Johannes Hejselbaek | Nokia | johannes.hejselbaek@nokia.com | Etisalat UAE, du, Huawei, Ericsson, Qualcomm | RAN#104 | NR_CADC_SUL_R19 | (Completed) DL_CA_n1A-n3A-n78A UL_CA_n1A-n3A (Completed) DL_CA_n1A-n3A-n78A UL_CA_n1A-n78A (Completed) DL_CA_n1A-n3A-n78A UL_CA_n3A-n78A (Completed) DL_CA_n1A-n78C UL_CA_n1A-n78C (Completed) DL_CA_n3A-n78C UL_CA_n3A-n78C | Completed |  |  | R4-2418325 | yes
Unchanged | Objective #3: NR_CADC_R19_3BDL_yBUL (y=1,2) | CA_n1A-n3(2A)-n78A | CA_n1A-n3A CA_n1A-n78A CA_n3A-n78A | 0 | Only FR1 | Johannes Hejselbaek | Nokia | johannes.hejselbaek@nokia.com | Etisalat UAE, du, Huawei, Ericsson, Qualcomm | RAN#104 | NR_CADC_SUL_R19 | (Completed) DL_CA_n1A-n3A-n78A UL_CA_n1A-n3A (Completed) DL_CA_n1A-n3A-n78A UL_CA_n1A-n78A (Completed) DL_CA_n1A-n3A-n78A UL_CA_n3A-n78A (Completed) DL_CA_n1A-n3(2A) UL_CA_n1A-n3A (Completed) DL_CA_n1A-n78A UL_CA_n1A-n78A (New) DL_CA_n3(2A)-n78A UL_CA_n3A-n78A | Completed |  |  | R4-2418325 | yes
Unchanged | Objective #3: NR_CADC_R19_3BDL_yBUL (y=1,2) | CA_n1A-n3(2A)-n78C | CA_n1A-n3A CA_n1A-n78A CA_n1A-n78C CA_n3A-n78A CA_n3A-n78C | 0 | Only FR1 | Johannes Hejselbaek | Nokia | johannes.hejselbaek@nokia.com | Etisalat UAE, du, Huawei, Ericsson, Qualcomm | RAN#104 | NR_CADC_SUL_R19 | (Completed) DL_CA_n1A-n3A-n78A UL_CA_n1A-n3A (Completed) DL_CA_n1A-n3A-n78A UL_CA_n1A-n78A (Completed) DL_CA_n1A-n3A-n78A UL_CA_n3A-n78A (New) DL_CA_n1A-n3(2A)-n78A UL_CA_n1A-n3A (New) DL_CA_n1A-n3(2A)-n78A UL_CA_n1A-n78A (New) DL_CA_n1A-n3(2A)-n78A UL_CA_n3A-n78A (Completed) DL_CA_n1A-n3A-n78C UL_CA_n1A-n3A (New) DL_CA_n1A-n3A-n78C UL_CA_n1A-n78C (New) DL_CA_n1A-n3A-n78C UL_CA_n3A-n78C (Completed) DL_CA_n1A-n3(2A) UL_CA_n1A-n3A (Completed) DL_CA_n1A-n78C UL_CA_n1A-n78A (Completed) DL_CA_n1A-n78C UL_CA_n1A-n78C (New) DL_CA_n3(2A)-n78C UL_CA_n3A-n78A (New) DL_CA_n3(2A)-n78C UL_CA_n3A-n78C | Completed |  |  | R4-2418325 | yes
Unchanged | Objective #3: NR_CADC_R19_3BDL_yBUL (y=1,2) | CA_n1A-n3(2A)-n41A | CA_n1A-n3A CA_n1A-n41A CA_n3A-n41A | 0 | Only FR1 | Johannes Hejselbaek | Nokia | johannes.hejselbaek@nokia.com | Etisalat UAE, du, Huawei, Ericsson, Qualcomm | RAN#104 | NR_CADC_SUL_R19 | (Completed) DL_CA_n1A-n3A-n41A UL_CA_n1A-n3A (Completed) DL_CA_n1A-n3A-n41A UL_CA_n1A-n41A (Completed) DL_CA_n1A-n3A-n41A UL_CA_n3A-n41A (Completed) DL_CA_n1A-n3(2A) UL_CA_n1A-n3A (Completed) DL_CA_n1A-n41A UL_CA_n1A-n41A (New) DL_CA_n3(2A)-n41A UL_CA_n3A-n41A | Ongoing
Unchanged | Objective #3: NR_CADC_R19_3BDL_yBUL (y=1,2) | CA_n1A-n41A-n78A | CA_n1A-n41A CA_n1A-n78A CA_n41A-n78A | 0 | Only FR1 | Johannes Hejselbaek | Nokia | johannes.hejselbaek@nokia.com | Etisalat UAE, du, Huawei, Ericsson, Qualcomm | RAN#104 | NR_CADC_SUL_R19 | (Completed) DL_CA_n1A-n41A UL_CA_n1A-n41A (Completed) DL_CA_n1A-n78A UL_CA_n1A-n78A (Completed) DL_CA_n41A-n78A UL_CA_n41A-n78A | Ongoing
Unchanged | Objective #3: NR_CADC_R19_3BDL_yBUL (y=1,2) | CA_n1A-n41A-n78C | CA_n1A-n41A CA_n1A-n78A CA_n1A-n78C CA_n41A-n78A CA_n41A-n78C | 0 | Only FR1 | Johannes Hejselbaek | Nokia | johannes.hejselbaek@nokia.com | Etisalat UAE, du, Huawei, Ericsson, Qualcomm | RAN#104 | NR_CADC_SUL_R19 | (New) DL_CA_n1A-n41A-n78A UL_CA_n1A-n41A (New) DL_CA_n1A-n41A-n78A UL_CA_n1A-n78A (New) DL_CA_n1A-n41A-n78A UL_CA_n41A-n78A (Completed) DL_CA_n1A-n41A UL_CA_n1A-n41A (Completed) DL_CA_n1A-n78A UL_CA_n1A-n78A (Completed) DL_CA_n1A-n78C UL_CA_n1A-n78C (Completed) DL_CA_n41A-n78A UL_CA_n41A-n78A (New) DL_CA_n41A-n78C UL_CA_n41A-n78C | Completed |  |  | R4-2418325 | yes
Unchanged | Objective #3: NR_CADC_R19_3BDL_yBUL (y=1,2) | CA_n3(2A)-n41A-n78C | CA_n3A-n41A CA_n3A-n78A CA_n41A-n78A | 0 | Only FR1 | Johannes Hejselbaek | Nokia | johannes.hejselbaek@nokia.com | Etisalat UAE, du, Huawei, Ericsson, Qualcomm | RAN#104 | NR_CADC_SUL_R19 | (New) DL_CA_n3A-n41A-n78C UL_CA_n3A-n41A (New) DL_CA_n3A-n41A-n78C UL_CA_n3A-n78A (New) DL_CA_n3A-n41A-n78C UL_CA_n3A-n78C (New) DL_CA_n3A-n41A-n78C UL_CA_n41A-n78A (New) DL_CA_n3A-n41A-n78C UL_CA_n41A-n78C (New) DL_CA_n3(2A)-n41A-n78A UL_CA_n3A-n41A (New) DL_CA_n3(2A)-n41A-n78A UL_CA_n3A-n78A (New) DL_CA_n3(2A)-n41A-n78A UL_CA_n41A-n78A (Completed) DL_CA_n3A-n41A-n78A UL_CA_n3A-n41A (Completed) DL_CA_n3A-n41A-n78A UL_CA_n3A-n78A (Completed) DL_CA_n3A-n41A-n78A UL_CA_n41A-n78A (New) DL_CA_n3(2A)-n41A UL_CA_n3A-n41A (New) DL_CA_n3(2A)-n78C UL_CA_n3A-n78A (New) DL_CA_n3(2A)-n78C UL_CA_n3A-n78C (Completed) DL_CA_n41A-n78C UL_CA_n41A-n78A (Completed) DL_CA_n41A-n78C UL_CA_n41A-n78C | Ongoing
Unchanged | Objective #3: NR_CADC_R19_3BDL_yBUL (y=1,2) | CA_n3A-n41A-n78C | CA_n3A-n41A CA_n3A-n78A CA_n3A-n78C CA_n41A-n78A CA_n41A-n78C | 0 | Only FR1 | Johannes Hejselbaek | Nokia | johannes.hejselbaek@nokia.com | Etisalat UAE, du, Huawei, Ericsson, Qualcomm | RAN#104 | NR_CADC_SUL_R19 | (Completed) DL_CA_n3A-n41A-n78A UL_CA_n3A-n41A (Completed) DL_CA_n3A-n41A-n78A UL_CA_n3A-n78A (Completed) DL_CA_n3A-n41A-n78A UL_CA_n41A-n78A (Completed) DL_CA_n3A-n41A UL_CA_n3A-n41A (Completed) DL_CA_n3A-n78C UL_CA_n3A-n78A (Completed) DL_CA_n3A-n78C UL_CA_n3A-n78C (Completed) DL_CA_n41A-n78C UL_CA_n41A-n78A (New) DL_CA_n41A-n78C UL_CA_n41A-n78C | Ongoing
Unchanged | Objective #3: NR_CADC_R19_3BDL_yBUL (y=1,2) | CA_n1A-n3A-8A | CA_n1A-n3A CA_n1A-n8A CA_n3A-n8A | 0 | Only FR1 | Johannes Hejselbaek | Nokia | johannes.hejselbaek@nokia.com | Etisalat UAE, du, Huawei, Ericsson, Qualcomm | RAN#104 | NR_CADC_SUL_R19 | (Completed) DL_CA_n1A-n3A UL_CA_n1A-n3A (Completed) DL_CA_n1A-n8A UL_CA_n1A-n8A (Completed) DL_CA_n3A-n8A UL_CA_n3A-n8A | Ongoing
Unchanged | Objective #3: NR_CADC_R19_3BDL_yBUL (y=1,2) | CA_n1A-n8A-n41A | CA_n1A-n8A CA_n1A-n41A CA_n8A-n41A | 0 | Only FR1 | Johannes Hejselbaek | Nokia | johannes.hejselbaek@nokia.com | Etisalat UAE, du, Huawei, Ericsson, Qualcomm | RAN#104 | NR_CADC_SUL_R19 | (Completed) DL_CA_n1A-n8A UL_CA_n1A-n8A (Completed) DL_CA_n1A-n41A UL_CA_n1A-n41A (Completed) DL_CA_n8A-n41A UL_CA_n8A-n41A | Completed |  |  | R4-2418325 | yes
Unchanged | Objective #3: NR_CADC_R19_3BDL_yBUL (y=1,2) | CA_n1A-n8A-n78C | CA_n1A-n78C CA_n8A-n78C | 0 | Only FR1 | Johannes Hejselbaek | Nokia | johannes.hejselbaek@nokia.com | Etisalat UAE, du, Huawei, Ericsson, Qualcomm | RAN#104 | NR_CADC_SUL_R19 | (Completed) DL_CA_n1A-n8A-n78A UL_CA_n1A-n8A (Completed) DL_CA_n1A-n8A-n78A UL_CA_n1A-n78A (Completed) DL_CA_n1A-n8A-n78A UL_CA_n8A-n78A (Completed) DL_CA_n1A-n8A UL_CA_n1A-n8A (Completed) DL_CA_n1A-n78A UL_CA_n1A-n78A (Completed) DL_CA_n1A-n78C UL_CA_n1A-n78C (Completed) DL_CA_n8A-n78A UL_CA_n8A-n78A (Completed) DL_CA_n8A-n78C UL_CA_n8A-n78C | Ongoing
Unchanged | Objective #3: NR_CADC_R19_3BDL_yBUL (y=1,2) | CA_n3A-n8A-n78C | CA_n3A-n8A CA_n3A-n78A CA_n3A-n78C CA_n8A-n78A CA_n8A-n78C | 0 | Only FR1 | Johannes Hejselbaek | Nokia | johannes.hejselbaek@nokia.com | Etisalat UAE, du, Huawei, Ericsson, Qualcomm | RAN#104 | NR_CADC_SUL_R19 | (Completed) DL_CA_n3A-n8A-n78A UL_CA_n3A-n8A (Completed) DL_CA_n3A-n8A-n78A UL_CA_n3A-n78A (Completed) DL_CA_n3A-n8A-n78A UL_CA_n8A-n78A (Completed) DL_CA_n3A-n8A UL_CA_n3A-n8A (Completed) DL_CA_n3A-n78A UL_CA_n3A-n78A (Completed) DL_CA_n3A-n78C UL_CA_n3A-n78C (Completed) DL_CA_n8A-n78A UL_CA_n8A-n78A (Completed) DL_CA_n8A-n78C UL_CA_n8A-n78C | Ongoing
Unchanged | Objective #3: NR_CADC_R19_3BDL_yBUL (y=1,2) | CA_n8A-n41A-n78C | CA_n8A-n41A CA_n8A-n78A CA_n8A-n78C CA_n41A-n78A CA_n41A-n78C | 0 | Only FR1 | Johannes Hejselbaek | Nokia | johannes.hejselbaek@nokia.com | Etisalat UAE, du, Huawei, Ericsson, Qualcomm | RAN#104 | NR_CADC_SUL_R19 | (New) DL_CA_n8A-n41A-n78A UL_CA_n8A-n41A (New) DL_CA_n8A-n41A-n78A UL_CA_n8A-n78A (New) DL_CA_n8A-n41A-n78A UL_CA_n41A-n78A (Completed) DL_CA_n8A-n41A UL_CA_n8A-n41A (Completed) DL_CA_n8A-n78A UL_CA_n8A-n78A (Completed) DL_CA_n8A-n78C UL_CA_n8A-n78C (Completed) DL_CA_n41A-n78A UL_CA_n41A-n78A (New) DL_CA_n41A-n78C UL_CA_n41A-n78C | Completed |  |  | R4-2418325 | yes
Unchanged | Objective #3: NR_CADC_R19_3BDL_yBUL (y=1,2) | CA_n8A-n41A-n78A | CA_n8A-n41A CA_n8A-n78A CA_n41A-n78A | 0 | Only FR1 | Johannes Hejselbaek | Nokia | johannes.hejselbaek@nokia.com | Etisalat UAE, du, Huawei, Ericsson, Qualcomm | RAN#104 | NR_CADC_SUL_R19 | (Completed) DL_CA_n8A-n41A UL_CA_n8A-n41A (Completed) DL_CA_n8A-n78A UL_CA_n8A-n78A (Completed) DL_CA_n41A-n78A UL_CA_n41A-n78A | Completed |  |  | R4-2418325 | yes
Unchanged | Objective #3: NR_CADC_R19_3BDL_yBUL (y=1,2) | CA_n1A-n3A-n71A | CA_n1A-n3A CA_n1A-n71A CA_n3A-n71A | 0 | Only FR1 | Johannes Hejselbaek | Nokia | johannes.hejselbaek@nokia.com | Etisalat UAE, du, Huawei, Ericsson, Qualcomm | RAN#104 | NR_CADC_SUL_R19 | (Completed) DL_CA_n1A-n3A UL_CA_n1A-n3A (New) DL_CA_n1A-n71A UL_CA_n1A-n71A (New) DL_CA_n3A-n71A UL_CA_n3A-n71A | Completed |  |  | R4-2418325 | yes
Unchanged | Objective #3: NR_CADC_R19_3BDL_yBUL (y=1,2) | CA_n1A-n41A-n71A | CA_n1A-n41A CA_n1A-n71A CA_n41A-n71A | 0 | Only FR1 | Johannes Hejselbaek | Nokia | johannes.hejselbaek@nokia.com | Etisalat UAE, du, Huawei, Ericsson, Qualcomm | RAN#104 | NR_CADC_SUL_R19 | (Completed) DL_CA_n1A-n41A UL_CA_n1A-n41A (New) DL_CA_n1A-n71A UL_CA_n1A-n71A (Completed) DL_CA_n41A-n71A UL_CA_n41A-n71A | Completed |  |  | R4-2418325 | yes
Unchanged | Objective #3: NR_CADC_R19_3BDL_yBUL (y=1,2) | CA_n3A-n41A-n71A | CA_n3A-n41A CA_n3A-n71A CA_n41A-n71A | 0 | Only FR1 | Johannes Hejselbaek | Nokia | johannes.hejselbaek@nokia.com | Etisalat UAE, du, Huawei, Ericsson, Qualcomm | RAN#104 | NR_CADC_SUL_R19 | (Completed) DL_CA_n3A-n41A UL_CA_n3A-n41A (New) DL_CA_n3A-n71A UL_CA_n3A-n71A (Completed) DL_CA_n41A-n71A UL_CA_n41A-n71A | Ongoing
Unchanged | Objective #3: NR_CADC_R19_3BDL_yBUL (y=1,2) | CA_n1A-n71A-n78C | CA_n1A-n71A CA_n1A-n78A CA_n1A-n78C CA_n71A-n78A CA_n71A-n78C | 0 | Only FR1 | Johannes Hejselbaek | Nokia | johannes.hejselbaek@nokia.com | Etisalat UAE, du, Huawei, Ericsson, Qualcomm | RAN#104 | NR_CADC_SUL_R19 | (New) DL_CA_n1A-n71A-n78A UL_CA_n1A-n71A (New) DL_CA_n1A-n71A-n78A UL_CA_n1A-n78A (New) DL_CA_n1A-n71A-n78A UL_CA_n71A-n78A (New) DL_CA_n1A-n71A UL_CA_n1A-n71A (Completed) DL_CA_n1A-n78C UL_CA_n1A-n78A (Completed) DL_CA_n1A-n78C UL_CA_n1A-n78C (Completed) DL_CA_n71A-n78C UL_CA_n71A-n78A (Completed) DL_CA_n71A-n78C UL_CA_n71A-n78C | Completed |  |  | R4-2418325 | yes
Unchanged | Objective #3: NR_CADC_R19_3BDL_yBUL (y=1,2) | CA_n1A-n71A-n78A | CA_n1A-n71A CA_n1A-n78A CA_n71A-n78A | 0 | Only FR1 | Johannes Hejselbaek | Nokia | johannes.hejselbaek@nokia.com | Etisalat UAE, du, Huawei, Ericsson, Qualcomm | RAN#104 | NR_CADC_SUL_R19 | (New) DL_CA_n1A-n71A UL_CA_n1A-n71A (Completed) DL_CA_n1A-n78C UL_CA_n1A-n78A (Completed) DL_CA_n71A-n78C UL_CA_n71A-n78A | Completed |  |  | R4-2418325 | yes
Unchanged | Objective #3: NR_CADC_R19_3BDL_yBUL (y=1,2) | CA_n3A-n71A-n78C | CA_n3A-n71A CA_n3A-n78A CA_n3A-n78C CA_n71A-n78A CA_n71A-n78C | 0 | Only FR1 | Johannes Hejselbaek | Nokia | johannes.hejselbaek@nokia.com | Etisalat UAE, du, Huawei, Ericsson, Qualcomm | RAN#104 | NR_CADC_SUL_R19 | (New) DL_CA_n3A-n71A-n78A UL_CA_n3A-n71A (New) DL_CA_n3A-n71A-n78A UL_CA_n3A-n78A (New) DL_CA_n3A-n71A-n78A UL_CA_n71A-n78A (New) DL_CA_n3A-n71A UL_CA_n1A-n71A (Completed) DL_CA_n3A-n78C UL_CA_n3A-n78A (Completed) DL_CA_n3A-n78C UL_CA_n3A-n78C (New) DL_CA_n71A-n78C UL_CA_n71A-n78A (New) DL_CA_n71A-n78C UL_CA_n71A-n78C | Ongoing
Unchanged | Objective #3: NR_CADC_R19_3BDL_yBUL (y=1,2) | CA_n3A-n71A-n78A | CA_n3A-n71A CA_n3A-n78A CA_n71A-n78A | 0 | Only FR1 | Johannes Hejselbaek | Nokia | johannes.hejselbaek@nokia.com | Etisalat UAE, du, Huawei, Ericsson, Qualcomm | RAN#104 | NR_CADC_SUL_R19 | (New) DL_CA_n3A-n71A UL_CA_n1A-n71A (Completed) DL_CA_n3A-n78C UL_CA_n3A-n78A (New) DL_CA_n71A-n78C UL_CA_n71A-n78A | Ongoing
Unchanged | Objective #3: NR_CADC_R19_3BDL_yBUL (y=1,2) | CA_n41A-n71A-n78C | CA_n41A-n71A CA_n41A-n78A CA_n41A-n78C CA_n71A-n78A CA_n71A-n78C | 0 | Only FR1 | Johannes Hejselbaek | Nokia | johannes.hejselbaek@nokia.com | Etisalat UAE, du, Huawei, Ericsson, Qualcomm | RAN#104 | NR_CADC_SUL_R19 | (Completed) DL_CA_n41A-n71A-n78A UL_CA_n41A-n71A (Completed) DL_CA_n41A-n71A-n78A UL_CA_n41A-n78A (Completed) DL_CA_n41A-n71A-n78A UL_CA_n71A-n78A (Completed) DL_CA_n41A-n71A UL_CA_n41A-n71A (Completed) DL_CA_n41A-n78C UL_CA_n41A-n78A (New) DL_CA_n41A-n78C UL_CA_n41A-n78C (New) DL_CA_n71A-n78C UL_CA_n71A-n78A (New) DL_CA_n71A-n78C UL_CA_n71A-n78C | Completed |  |  | R4-2418325 | yes
Unchanged | Objective #3: NR_CADC_R19_3BDL_yBUL (y=1,2) | CA_n1A-n3(2A)-n8A | CA_n1A-n3A CA_n1A-n8A CA_n3A-n8A | 0 | Only FR1 | Johannes Hejselbaek | Nokia | johannes.hejselbaek@nokia.com | Etisalat UAE, du, [Huawei, Ericsson, Qualcomm] | RAN#104 | NR_CADC_SUL_R19 | (New) DL_CA_n1A-n3A-n8A UL_CA_n1A-n3A (New) DL_CA_n1A-n3A-n8A UL_CA_n1A-n8A (New) DL_CA_n1A-n3A-n8A UL_CA_n3A-n8A (Completed) DL_CA_n1A-n3A UL_CA_n1A-n3A (Completed) DL_CA_n1A-n3(2A) UL_CA_n1A-n3A (Completed) DL_CA_n1A-n8A UL_CA_n1A-n8A (Completed) DL_CA_n3A-n8A UL_CA_n3A-n8A (New) DL_CA_n3(2A)-n8A UL_CA_n3A-n8A | Ongoing
Unchanged | Objective #3: NR_CADC_R19_3BDL_yBUL (y=1,2) | CA_n1A-n3A-n8A | CA_n1A-n3A CA_n1A-n8A CA_n3A-n8A | 0 | Only FR1 | Johannes Hejselbaek | Nokia | johannes.hejselbaek@nokia.com | Etisalat UAE, du, [Huawei, Ericsson, Qualcomm] | RAN#104 | NR_CADC_SUL_R19 | (Completed) DL_CA_n1A-n3A UL_CA_n1A-n3A (Completed) DL_CA_n1A-n8A UL_CA_n1A-n8A (Completed) DL_CA_n3A-n8A UL_CA_n3A-n8A | Completed |  |  | R4-2418325 | yes
Unchanged | Objective #3: NR_CADC_R19_3BDL_yBUL (y=1,2) | CA_n1A-n3(2A)-n71A | CA_n1A-n3A CA_n1A-n71A CA_n3A-n71A | 0 | Only FR1 | Johannes Hejselbaek | Nokia | johannes.hejselbaek@nokia.com | Etisalat UAE, du, [Huawei, Ericsson, Qualcomm] | RAN#104 | NR_CADC_SUL_R19 | (New) DL_CA_n1A-n3A-n71A UL_CA_n1A-n3A (New) DL_CA_n1A-n3A-n71A UL_CA_n1A-n71A (New) DL_CA_n1A-n3A-n71A UL_CA_n3A-n71A (Completed) DL_CA_n1A-n3A UL_CA_n1A-n3A (Completed) DL_CA_n1A-n3(2A) UL_CA_n1A-n3A (New) DL_CA_n1A-n71A UL_CA_n1A-n71A (New) DL_CA_n3A-n71A UL_CA_n3A-n71A (New) DL_CA_n3(2A)-n71A UL_CA_n3A-n71A | Completed |  |  | R4-2418325 | yes
Unchanged | Objective #3: NR_CADC_R19_3BDL_yBUL (y=1,2) | CA_n3(2A)-n71A-n78A | CA_n1A-n3A CA_n1A-n71A CA_n3A-n71A | 0 | Only FR1 | Johannes Hejselbaek | Nokia | johannes.hejselbaek@nokia.com | Etisalat UAE, du, [Huawei, Ericsson, Qualcomm] | RAN#104 | NR_CADC_SUL_R19 | (New) DL_CA_n3A-n71A-n78A UL_CA_n1A-n71A (New) DL_CA_n3A-n71A-n78A UL_CA_n1A-n78A (New) DL_CA_n3A-n71A-n78A UL_CA_n71A-n78A (Completed) DL_CA_n3A-n71A UL_CA_n3A-n71A (New) DL_CA_n3(2A)-n71A UL_CA_n3A-n71A (Completed) DL_CA_n3A-n78A UL_CA_n3A-n78A (New) DL_CA_n3(2A)-78A UL_CA_n3A-n78A | Ongoing
Unchanged | Objective #3: NR_CADC_R19_3BDL_yBUL (y=1,2) | CA_n1A-n71A-n77(2A) | CA_n1A-n71A CA_n1A-n77A CA_n71A-n77A | 0 | Only FR1 | Johannes Hejselbaek | Nokia | johannes.hejselbaek@nokia.com | Mobily, Zain KSA, Huawei, Ericsson, Qualcomm | RAN#104 | NR_CADC_SUL_R19 | (New) DL_CA_n1A-n71A-n77A UL_CA_n1A-n71A (New) DL_CA_n1A-n71A-n77A UL_CA_n1A-n77A (New) DL_CA_n1A-n71A-n77A UL_CA_n77A-n78A (New) DL_CA_n1A-n71A UL_CA_n1A-n71A (Completed) DL_CA_n1A-n77(2A) UL_CA_n1A-n77A (New) DL_CA_n71-n77(2A) UL_CA_n71A-n77A | Completed |  |  | R4-2418325 | yes
Unchanged | Objective #3: NR_CADC_R19_3BDL_yBUL (y=1,2) | CA_n1A-n71A-n77A | CA_n1A-n71A CA_n1A-n77A CA_n71A-n77A | 0 | Only FR1 | Johannes Hejselbaek | Nokia | johannes.hejselbaek@nokia.com | Mobily, Zain KSA, Huawei, Ericsson, Qualcomm | RAN#104 | NR_CADC_SUL_R19 | (New) DL_CA_n1A-n71A UL_CA_n1A-n71A (Completed) DL_CA_n1A-n77A UL_CA_n1A-n77A (New) DL_CA_n71-n77A UL_CA_n71A-n77A | Completed |  |  | R4-2418325 | yes
Unchanged | Objective #3: NR_CADC_R19_3BDL_yBUL (y=1,2) | CA_n3A-n41A-n71A | CA_n3A-n41A CA_n3A-n77A CA_n41A-n77A | 0 | Only FR1 | Johannes Hejselbaek | Nokia | johannes.hejselbaek@nokia.com | Mobily, Zain KSA, Huawei, Ericsson, Qualcomm | RAN#104 | NR_CADC_SUL_R19 | (Completed) DL_CA_n3A-n41A UL_CA_n3A-n41A (New) DL_CA_n3A-n71A UL_CA_n3A-n71A (New) DL_CA_n41-n71A UL_CA_n41A-n71A | Ongoing
Unchanged | Objective #3: NR_CADC_R19_3BDL_yBUL (y=1,2) | CA_n3A-n71A-n77(2A) | CA_n3A-n71A CA_n3A-n77A CA_n71A-n77A | 0 | Only FR1 | Johannes Hejselbaek | Nokia | johannes.hejselbaek@nokia.com | Mobily, Zain KSA, Huawei, Ericsson, Qualcomm | RAN#104 | NR_CADC_SUL_R19 | (New) DL_CA_n3A-n71A-n77A UL_CA_n3A-n71A (New) DL_CA_n3A-n71A-n77A UL_CA_n3A-n77A (New) DL_CA_n3A-n71A-n77A UL_CA_n77A-n78A (New) DL_CA_n3A-n71A UL_CA_n3A-n71A (Completed) DL_CA_n3A-n77(2A) UL_CA_n3A-n77A (New) DL_CA_n71-n77(2A) UL_CA_n71A-n77A | Ongoing
Unchanged | Objective #3: NR_CADC_R19_3BDL_yBUL (y=1,2) | CA_n3A-n71A-n77A | CA_n3A-n71A CA_n3A-n77A CA_n71A-n77A | 0 | Only FR1 | Johannes Hejselbaek | Nokia | johannes.hejselbaek@nokia.com | Mobily, Zain KSA, Huawei, Ericsson, Qualcomm | RAN#104 | NR_CADC_SUL_R19 | (New) DL_CA_n3A-n71A UL_CA_n3A-n71A (Completed) DL_CA_n3A-n77A UL_CA_n3A-n77A (New) DL_CA_n71-n77A UL_CA_n71A-n77A | Ongoing
Unchanged | Objective #3: NR_CADC_R19_3BDL_yBUL (y=1,2) | CA_n1A-n28A-n40A | CA_n1A-n28A CA_n1A-n40A CA_n28A-n40A | 0 | Only FR1 | Johannes Hejselbaek | Nokia | johannes.hejselbaek@nokia.com | STC, Huawei, Ericsson, Qualcomm | RAN#104 | NR_CADC_SUL_R19 | (Completed) DL_CA_n1A-n28A UL_CA_n1A-n28A (Completed) DL_CA_n1A-n40A UL_CA_n1A-n40A (Completed) DL_CA_n28-n40A UL_CA_n28A-n40A | Completed |  |  | R4-2418325 | yes
Unchanged | Objective #3: NR_CADC_R19_3BDL_yBUL (y=1,2) | CA_n1A-n20A-n41A | CA_n1A-n20A CA_n1A-n41A CA_n20A-n41A | 0 | Only FR1 | Johannes Hejselbaek | Nokia | johannes.hejselbaek@nokia.com | Mobily, Zain KSA, Huawei, Ericsson, Qualcomm | RAN#104 | NR_CADC_SUL_R19 | (Completed) DL_CA_n1A-n20A UL_CA_n1A-n20A (Completed) DL_CA_n1A-n41A UL_CA_n1A-n41A (New) DL_CA_n20A-n41A UL_CA_n20A-n41A | Completed |  |  | R4-2418325 | yes
Unchanged | Objective #3: NR_CADC_R19_3BDL_yBUL (y=1,2) | CA_n1A-n20A-n71A | CA_n1A-n20A CA_n1A-n71A CA_n20A-n71A | 0 | Only FR1 | Johannes Hejselbaek | Nokia | johannes.hejselbaek@nokia.com | Mobily, Zain KSA, Huawei, Ericsson, Qualcomm | RAN#104 | NR_CADC_SUL_R19 | (Completed) DL_CA_n1A-n20A UL_CA_n1A-n20A (New) DL_CA_n1A-n71A UL_CA_n1A-n71A (New) DL_CA_n20A-n71A UL_CA_n20A-n71A | Completed |  |  | R4-2418325 | yes
Unchanged | Objective #3: NR_CADC_R19_3BDL_yBUL (y=1,2) |  | CA_n1A-n20A CA_n1A-n78A CA_n20A-n78A | 0 | Only FR1 | Johannes Hejselbaek | Nokia | johannes.hejselbaek@nokia.com | Mobily, Zain KSA, Huawei, Ericsson, Qualcomm | RAN#104 | NR_CADC_SUL_R19 | (Completed) DL_CA_n1A-n20A UL_CA_n1A-n20A (Completed) DL_CA_n1A-n78A UL_CA_n1A-n78A (Completed) DL_CA_n20A-n78A UL_CA_n20A-n78A | Ongoing
Unchanged | Objective #3: NR_CADC_R19_3BDL_yBUL (y=1,2) | CA_n3A-n20A-n41A | CA_n3A-n20A CA_n3A-n41A CA_n20A-n41A | 0 | Only FR1 | Johannes Hejselbaek | Nokia | johannes.hejselbaek@nokia.com | Mobily, Zain KSA, Huawei, Ericsson, Qualcomm | RAN#104 | NR_CADC_SUL_R19 | (Completed) DL_CA_n3A-n20A UL_CA_n3A-n20A (Completed) DL_CA_n3A-n41A UL_CA_n3A-n41A (New) DL_CA_n20A-n41A UL_CA_n20A-n41A | Ongoing
Unchanged | Objective #3: NR_CADC_R19_3BDL_yBUL (y=1,2) | CA_n3A-n20A-n71A | CA_n3A-n20A CA_n3A-n71A CA_n20A-n71A | 0 | Only FR1 | Johannes Hejselbaek | Nokia | johannes.hejselbaek@nokia.com | Mobily, Zain KSA, Huawei, Ericsson, Qualcomm | RAN#104 | NR_CADC_SUL_R19 | (Completed) DL_CA_n3A-n20A UL_CA_n3A-n20A (New) DL_CA_n3A-n71A UL_CA_n3A-n71A (New) DL_CA_n20A-n71A UL_CA_n20A-n71A | Ongoing
Unchanged | Objective #3: NR_CADC_R19_3BDL_yBUL (y=1,2) | CA_n20A-n41A-n71A | CA_n20A-n41A CA_n20A-n71A CA_n41A-n71A | 0 | Only FR1 | Johannes Hejselbaek | Nokia | johannes.hejselbaek@nokia.com | Mobily, Zain KSA, Huawei, Ericsson, Qualcomm | RAN#104 | NR_CADC_SUL_R19 | (New) DL_CA_n20A-n41A UL_CA_n20A-n41A (New) DL_CA_n20A-n71A UL_CA_n20A-n71A (Completed) DL_CA_n41A-n71A UL_CA_n41A-n71A | Ongoing
Unchanged | Objective #3: NR_CADC_R19_3BDL_yBUL (y=1,2) | CA_n20A-n41A-n78A | CA_n20A-n41A CA_n20A-n78A CA_n41A-n78A | 0 | Only FR1 | Johannes Hejselbaek | Nokia | johannes.hejselbaek@nokia.com | Mobily, Zain KSA, Huawei, Ericsson, Qualcomm | RAN#104 | NR_CADC_SUL_R19 | (New) DL_CA_n20A-n41A UL_CA_n20A-n41A (Completed) DL_CA_n20A-n78A UL_CA_n20A-n78A (Completed) DL_CA_n41A-n78A UL_CA_n41A-n78A | Completed |  |  | R4-2418325 | yes
Unchanged | Objective #3: NR_CADC_R19_3BDL_yBUL (y=1,2) | CA_n20A-n71A-n78A | CA_n20A-n71A CA_n20A-n78A CA_n71A-n78A | 0 | Only FR1 | Johannes Hejselbaek | Nokia | johannes.hejselbaek@nokia.com | Mobily, Zain KSA, Huawei, Ericsson, Qualcomm | RAN#104 | NR_CADC_SUL_R19 | (New) DL_CA_n20A-n71A UL_CA_n20A-n71A (Completed) DL_CA_n20A-n78A UL_CA_n20A-n78A (Completed) DL_CA_n71A-n78A UL_CA_n71A-n78A | Completed |  |  | R4-2418325 | yes
Unchanged | Objective #3: NR_CADC_R19_3BDL_yBUL (y=1,2) | CA_n1A-n20A-n77(2A) | CA_n1A-n20A CA_n1A-n77A CA_n20A-n77A | 0 | Only FR1 | Johannes Hejselbaek | Nokia | johannes.hejselbaek@nokia.com | Mobily, Zain KSA, Huawei, Ericsson, Qualcomm | RAN#104 | NR_CADC_SUL_R19 | (New) DL_CA_n1A-n20A-n77A UL_CA_n1A-n20A (New) DL_CA_n1A-n20A-n77A UL_CA_n1A-n77A (New) DL_CA_n1A-n20A-n77A UL_CA_n20A-n77A (Completed) DL_CA_n1A-n20A UL_CA_n1A-n20A (Completed) DL_CA_n1A-n77(2A) UL_CA_n1A-n77A (New) DL_CA_n20A-n77(2A) UL_CA_n20A-n77A | Completed |  |  | R4-2418325 | yes
Unchanged | Objective #3: NR_CADC_R19_3BDL_yBUL (y=1,2) | CA_n1A-n20A-n77A | CA_n1A-n20A CA_n1A-n77A CA_n20A-n77A | 0 | Only FR1 | Johannes Hejselbaek | Nokia | johannes.hejselbaek@nokia.com | Mobily, Zain KSA, Huawei, Ericsson, Qualcomm | RAN#104 | NR_CADC_SUL_R19 | (Completed) DL_CA_n1A-n20A UL_CA_n1A-n20A (Completed) DL_CA_n1A-n77A UL_CA_n1A-n77A (New) DL_CA_n20A-n77A UL_CA_n20A-n77A | Completed |  |  | R4-2418325 | yes
Unchanged | Objective #3: NR_CADC_R19_3BDL_yBUL (y=1,2) | CA_n3A-n20A-n77(2A) | CA_n3A-n20A CA_n3A-n77A CA_n20A-n77A | 0 | Only FR1 | Johannes Hejselbaek | Nokia | johannes.hejselbaek@nokia.com | Mobily, Zain KSA, Huawei, Ericsson, Qualcomm | RAN#104 | NR_CADC_SUL_R19 | (New) DL_CA_n3A-n20A-n77A UL_CA_n3A-n20A (New) DL_CA_n3A-n20A-n77A UL_CA_n3A-n77A (New) DL_CA_n3A-n20A-n77A UL_CA_n20A-n77A (Completed) DL_CA_n3A-n20A UL_CA_n3A-n20A (Completed) DL_CA_n3A-n77(2A) UL_CA_n3A-n77A (New) DL_CA_n20A-n77(2A) UL_CA_n20A-n77A | Ongoing
Unchanged | Objective #3: NR_CADC_R19_3BDL_yBUL (y=1,2) | CA_n3A-n20A-n77A | CA_n3A-n20A CA_n3A-n77A CA_n20A-n77A | 0 | Only FR1 | Johannes Hejselbaek | Nokia | johannes.hejselbaek@nokia.com | Mobily, Zain KSA, Huawei, Ericsson, Qualcomm | RAN#104 | NR_CADC_SUL_R19 | (Completed) DL_CA_n3A-n20A UL_CA_n3A-n20A (Completed) DL_CA_n3A-n77A UL_CA_n3A-n77A (New) DL_CA_n20A-n77A UL_CA_n20A-n77A | Ongoing
Unchanged | Objective #3: NR_CADC_R19_3BDL_yBUL (y=1,2) | CA_n20A-n41A-n77(2A) | CA_n20A-n41A CA_n20A-n77A CA_n41A-n77A | 0 | Only FR1 | Johannes Hejselbaek | Nokia | johannes.hejselbaek@nokia.com | Mobily, Zain KSA, Huawei, Ericsson, Qualcomm | RAN#104 | NR_CADC_SUL_R19 | (New) DL_CA_n20A-n41A-n77A UL_CA_n20A-n41A (New) DL_CA_n20A-n41A-n77A UL_CA_n20A-n77A (New) DL_CA_n20A-n41A-n77A UL_CA_n41A-n77A (New) DL_CA_n20A-n41A UL_CA_n20A-n41A (New) DL_CA_n20A-n77(2A) UL_CA_n20A-n77A (Completed) DL_CA_n41A-n77(2A) UL_CA_n41A-n77A | Ongoing
Unchanged | Objective #3: NR_CADC_R19_3BDL_yBUL (y=1,2) | CA_n20A-n41A-n77A | CA_n20A-n41A CA_n20A-n77A CA_n41A-n77A | 0 | Only FR1 | Johannes Hejselbaek | Nokia | johannes.hejselbaek@nokia.com | Mobily, Zain KSA, Huawei, Ericsson, Qualcomm | RAN#104 | NR_CADC_SUL_R19 | (New) DL_CA_n20A-n41A UL_CA_n20A-n41A (New) DL_CA_n20A-n77A UL_CA_n20A-n77A (Completed) DL_CA_n41A-n77A UL_CA_n41A-n77A | Ongoing
Unchanged | Objective #3: NR_CADC_R19_3BDL_yBUL (y=1,2) | DC_n25A-n41A-n257G | DC_n25A-n41A DC_n25A-n257A DC_n25A-n257G DC_n41A-n257A DC_n41A-n257G | N/A | FR1+FR2 | Pavlo (Paul) Nebesny | Rogers | pavlo.nebesny@rci.rogers.com | TELUS, Samsung, Ericsson, Huawei, HiSilicon, AT&T | RAN#104 | NR_CADC_SUL_R19 | (Ongoing)DL_n25A-n41A-n257A_UL_n25A-n41A (Completed) DL_n25A-n257G_UL_n25A-n257A (Ongoing)DL_n25A-n41A-n257A_UL_n25A-n257A (Completed) DL_n25A-n257G_UL_n25A-n257G (Completed) DL_n41A-n257G_UL_n41A-n257A (Ongoing)DL_n25A-n41A-n257A_UL_n41A-n257A (Completed) DL_n41A-n257G_UL_n41A-n257G | Completed |  |  | R4-2418327 | yes
Unchanged | Objective #3: NR_CADC_R19_3BDL_yBUL (y=1,2) | CA_n25A-n41A-n257G | CA_n25A-n41A CA_n25A-n257A/G CA_n41A-n257A/G | 0 | FR1+FR2 | Pavlo (Paul) Nebesny | Rogers | pavlo.nebesny@rci.rogers.com | TELUS, Samsung, Ericsson, Huawei, HiSilicon, AT&T | RAN#104 | NR_CADC_SUL_R19 | (Ongoing)DL_n25A-n41A-n257A_UL_n25A-n41A (New) DL_n25A-n41A-n257G_UL_n41A (New) DL_n25A-n41A-n257G_UL_n25A (Completed) DL_n25A-n257G_UL_n25A-n257A (Ongoing)DL_n25A-n41A-n257A_UL_n25A-n257A (Completed) DL_n25A-n257G_UL_n25A-n257G (Completed) DL_n41A-n257G_UL_n41A-n257A (Ongoing)DL_n25A-n41A-n257A_UL_n41A-n257A (Completed) DL_n41A-n257G_UL_n41A-n257G | Completed |  |  | R4-2418327 | yes
Unchanged | Objective #3: NR_CADC_R19_3BDL_yBUL (y=1,2) | DC_n25A-n66A-n257G | DC_n25A-n66A DC_n25A-n257A DC_n25A-n257G DC_n66A-n257A DC_n66A-n257G | N/A | FR1+FR2 | Pavlo (Paul) Nebesny | Rogers | pavlo.nebesny@rci.rogers.com | TELUS, Samsung, Ericsson, Huawei, HiSilicon, AT&T | RAN#104 | NR_CADC_SUL_R19 | (Ongoing)DL_n25A-n66A-n257A_UL_n25A-n66A (Completed) DL_n25A-n257G_UL_n25A-n257A (Ongoing)DL_n25A-n66A-n257A_UL_n25A-n257A (Completed) DL_n25A-n257G_UL_n25A-n257G (Completed) DL_n66A-n257G_UL_n66A-n257A (Ongoing)DL_n25A-n66A-n257A_UL_n66A-n257A (Completed) DL_n66A-n257G_UL_n66A-n257G | Completed |  |  | R4-2418327 | yes
Unchanged | Objective #3: NR_CADC_R19_3BDL_yBUL (y=1,2) | CA_n25A-n66A-n257G | CA_n25A-n66A CA_n25A-n257A/G CA_n66A-n257A/G | 0 | FR1+FR2 | Pavlo (Paul) Nebesny | Rogers | pavlo.nebesny@rci.rogers.com | TELUS, Samsung, Ericsson, Huawei, HiSilicon, AT&T | RAN#104 | NR_CADC_SUL_R19 | (Ongoing)DL_n25A-n66A-n257A_UL_n25A-n66A (New) DL_n25A-n66A-n257G_UL_n66A (New) DL_n25A-n66A-n257G_UL_n25A (Completed) DL_n25A-n257G_UL_n25A-n257A (Ongoing)DL_n25A-n66A-n257A_UL_n25A-n257A (Completed) DL_n25A-n257G_UL_n25A-n257G (Completed) DL_n66A-n257G_UL_n66A-n257A (Ongoing)DL_n25A-n66A-n257A_UL_n66A-n257A (Completed) DL_n66A-n257G_UL_n66A-n257G | Completed |  |  | R4-2418327 | yes
Unchanged | Objective #3: NR_CADC_R19_3BDL_yBUL (y=1,2) | DC_n25A-n71A-n257G | DC_n25A-n71A DC_n25A-n257A DC_n25A-n257G DC_n71A-n257A DC_n71A-n257G | N/A | FR1+FR2 | Pavlo (Paul) Nebesny | Rogers | pavlo.nebesny@rci.rogers.com | TELUS, Samsung, Ericsson, Huawei, HiSilicon, AT&T | RAN#104 | NR_CADC_SUL_R19 | (Ongoing)DL_n25A-n71A-n257A_UL_n25A-n71A (Completed) DL_n25A-n257G_UL_n25A-n257A (Ongoing)DL_n25A-n71A-n257A_UL_n25A-n257A (Completed) DL_n25A-n257G_UL_n25A-n257G (Completed) DL_n71A-n257G_UL_n71A-n257A (Ongoing)DL_n25A-n71A-n257A_UL_n71A-n257A (Completed) DL_n71A-n257G_UL_n71A-n257G | Completed |  |  | R4-2418327 | yes
Unchanged | Objective #3: NR_CADC_R19_3BDL_yBUL (y=1,2) | CA_n25A-n71A-n257G | CA_n25A-n71A CA_n25A-n257A/G CA_n71A-n257A/G | 0 | FR1+FR2 | Pavlo (Paul) Nebesny | Rogers | pavlo.nebesny@rci.rogers.com | TELUS, Samsung, Ericsson, Huawei, HiSilicon, AT&T | RAN#104 | NR_CADC_SUL_R19 | (Ongoing)DL_n25A-n71A-n257A_UL_n25A-n71A (New) DL_n25A-n71A-n257G_UL_n71A (New) DL_n25A-n71A-n257G_UL_n25A (Completed) DL_n25A-n257G_UL_n25A-n257A (Ongoing)DL_n25A-n71A-n257A_UL_n25A-n257A (Completed) DL_n25A-n257G_UL_n25A-n257G (Completed) DL_n71A-n257G_UL_n71A-n257A (Ongoing)DL_n25A-n71A-n257A_UL_n71A-n257A (Completed) DL_n71A-n257G_UL_n71A-n257G | Completed |  |  | R4-2418327 | yes
Unchanged | Objective #3: NR_CADC_R19_3BDL_yBUL (y=1,2) | DC_n25A-n77A-n257G | DC_n25A-n77A DC_n25A-n257A DC_n25A-n257G DC_n77A-n257A DC_n77A-n257G | N/A | FR1+FR2 | Pavlo (Paul) Nebesny | Rogers | pavlo.nebesny@rci.rogers.com | TELUS, Samsung, Ericsson, Huawei, HiSilicon, AT&T | RAN#104 | NR_CADC_SUL_R19 | (Ongoing)DL_n25A-n77A-n257A_UL_n25A-n77A (Completed) DL_n25A-n257G_UL_n25A-n257A (Ongoing)DL_n25A-n77A-n257A_UL_n25A-n257A (Completed) DL_n25A-n257G_UL_n25A-n257G (Completed) DL_n77A-n257G_UL_n77A-n257A (Ongoing)DL_n25A-n77A-n257A_UL_n77A-n257A (Completed) DL_n77A-n257G_UL_n77A-n257G | Completed |  |  | R4-2418327 | yes
Unchanged | Objective #3: NR_CADC_R19_3BDL_yBUL (y=1,2) | CA_n25A-n77A-n257G | CA_n25A-n77A CA_n25A-n257A/G CA_n77A-n257A/G | 0 | FR1+FR2 | Pavlo (Paul) Nebesny | Rogers | pavlo.nebesny@rci.rogers.com | TELUS, Samsung, Ericsson, Huawei, HiSilicon, AT&T | RAN#104 | NR_CADC_SUL_R19 | (Ongoing)DL_n25A-n77A-n257A_UL_n25A-n77A (New) DL_n25A-n77A-n257G_UL_n77A (New) DL_n25A-n77A-n257G_UL_n25A (Completed) DL_n25A-n257G_UL_n25A-n257A (Ongoing)DL_n25A-n77A-n257A_UL_n25A-n257A (Completed) DL_n25A-n257G_UL_n25A-n257G (Completed) DL_n77A-n257G_UL_n77A-n257A (Ongoing)DL_n25A-n77A-n257A_UL_n77A-n257A (Completed) DL_n77A-n257G_UL_n77A-n257G | Completed |  |  | R4-2418327 | yes
Unchanged | Objective #3: NR_CADC_R19_3BDL_yBUL (y=1,2) | DC_n25A-n77(2A)-n257G | DC_n25A-n77A DC_n25A-n257A DC_n25A-n257G DC_n77A-n257A DC_n77A-n257G | N/A | FR1+FR2 | Pavlo (Paul) Nebesny | Rogers | pavlo.nebesny@rci.rogers.com | TELUS, Samsung, Ericsson, Huawei, HiSilicon, AT&T | RAN#104 | NR_CADC_SUL_R19 | (New) DL_n25A-n77A-n257G_UL_n25A-n77A (Ongoing)DL_n25A-n77(2A)-n257A_UL_n25A-n77A (New) DL_n25A-n77A-n257G_UL_n25A-n257A (Ongoing)DL_n25A-n77(2A)-n257A_UL_n25A-n257A (New) DL_n25A-n77A-n257G_UL_n25A-n257G (Completed) DL_n77(2A)-n257G_UL_n77A-n257A (New) DL_n25A-n77A-n257G_UL_n77A-n257A (Ongoing)DL_n25A-n77(2A)-n257A_UL_n77A-n257A (Completed) DL_n77(2A)-n257G_UL_n77A-n257G (New) DL_n25A-n77A-n257G_UL_n77A-n257G | Completed |  |  | R4-2418327 | yes
Unchanged | Objective #3: NR_CADC_R19_3BDL_yBUL (y=1,2) | CA_n25A-n77(2A)-n257G | CA_n25A-n77A CA_n25A-n257A/G CA_n77(2A) CA_n77A-n257A/G | 0 | FR1+FR2 | Pavlo (Paul) Nebesny | Rogers | pavlo.nebesny@rci.rogers.com | TELUS, Samsung, Ericsson, Huawei, HiSilicon, AT&T | RAN#104 | NR_CADC_SUL_R19 | (New) DL_n25A-n77A-n257G_UL_n25A-n77A (Ongoing)DL_n25A-n77(2A)-n257A_UL_n25A-n77A (New) DL_n25A-n77(2A)-n257G_UL_n77A (New) DL_n25A-n77(2A)-n257G_UL_n25A (New) DL_n25A-n77A-n257G_UL_n25A-n257A (Ongoing)DL_n25A-n77(2A)-n257A_UL_n25A-n257A (New) DL_n25A-n77A-n257G_UL_n25A-n257G (New) DL_n77(2A)-n257G_UL_n77(2A) (Ongoing)DL_n25A-n77(2A)-n257A_UL_n77(2A) (Completed) DL_n77(2A)-n257G_UL_n77A-n257A (New) DL_n25A-n77A-n257G_UL_n77A-n257A (Ongoing)DL_n25A-n77(2A)-n257A_UL_n77A-n257A (Completed) DL_n77(2A)-n257G_UL_n77A-n257G (New) DL_n25A-n77A-n257G_UL_n77A-n257G | Completed |  |  | R4-2418327 | yes
Unchanged | Objective #3: NR_CADC_R19_3BDL_yBUL (y=1,2) | DC_n41A-n66A-n257G | DC_n41A-n66A DC_n41A-n257A DC_n41A-n257G DC_n66A-n257A DC_n66A-n257G | N/A | FR1+FR2 | Pavlo (Paul) Nebesny | Rogers | pavlo.nebesny@rci.rogers.com | TELUS, Samsung, Ericsson, Huawei, HiSilicon, AT&T | RAN#104 | NR_CADC_SUL_R19 | (Ongoing)DL_n41A-n66A-n257A_UL_n41A-n66A (Completed) DL_n41A-n257G_UL_n41A-n257A (Ongoing)DL_n41A-n66A-n257A_UL_n41A-n257A (Completed) DL_n41A-n257G_UL_n41A-n257G (Completed) DL_n66A-n257G_UL_n66A-n257A (Ongoing)DL_n41A-n66A-n257A_UL_n66A-n257A (Completed) DL_n66A-n257G_UL_n66A-n257G | Completed |  |  | R4-2418327 | yes
Unchanged | Objective #3: NR_CADC_R19_3BDL_yBUL (y=1,2) | CA_n41A-n66A-n257G | CA_n41A-n66A CA_n41A-n257A/G CA_n66A-n257A/G | 0 | FR1+FR2 | Pavlo (Paul) Nebesny | Rogers | pavlo.nebesny@rci.rogers.com | TELUS, Samsung, Ericsson, Huawei, HiSilicon, AT&T | RAN#104 | NR_CADC_SUL_R19 | (Ongoing)DL_n41A-n66A-n257A_UL_n41A-n66A (New) DL_n41A-n66A-n257G_UL_n66A (New) DL_n41A-n66A-n257G_UL_n41A (Completed) DL_n41A-n257G_UL_n41A-n257A (Ongoing)DL_n41A-n66A-n257A_UL_n41A-n257A (Completed) DL_n41A-n257G_UL_n41A-n257G (Completed) DL_n66A-n257G_UL_n66A-n257A (Ongoing)DL_n41A-n66A-n257A_UL_n66A-n257A (Completed) DL_n66A-n257G_UL_n66A-n257G | Completed |  |  | R4-2418327 | yes
Unchanged | Objective #3: NR_CADC_R19_3BDL_yBUL (y=1,2) | DC_n41A-n71A-n257G | DC_n41A-n71A DC_n41A-n257A DC_n41A-n257G DC_n71A-n257A DC_n71A-n257G | N/A | FR1+FR2 | Pavlo (Paul) Nebesny | Rogers | pavlo.nebesny@rci.rogers.com | TELUS, Samsung, Ericsson, Huawei, HiSilicon, AT&T | RAN#104 | NR_CADC_SUL_R19 | (Ongoing)DL_n41A-n71A-n257A_UL_n41A-n71A (Completed) DL_n41A-n257G_UL_n41A-n257A (Ongoing)DL_n41A-n71A-n257A_UL_n41A-n257A (Completed) DL_n41A-n257G_UL_n41A-n257G (Completed) DL_n71A-n257G_UL_n71A-n257A (Ongoing)DL_n41A-n71A-n257A_UL_n71A-n257A (Completed) DL_n71A-n257G_UL_n71A-n257G | Completed |  |  | R4-2418327 | yes
Unchanged | Objective #3: NR_CADC_R19_3BDL_yBUL (y=1,2) | CA_n41A-n71A-n257G | CA_n41A-n71A CA_n41A-n257A/G CA_n71A-n257A/G | 0 | FR1+FR2 | Pavlo (Paul) Nebesny | Rogers | pavlo.nebesny@rci.rogers.com | TELUS, Samsung, Ericsson, Huawei, HiSilicon, AT&T | RAN#104 | NR_CADC_SUL_R19 | (Ongoing)DL_n41A-n71A-n257A_UL_n41A-n71A (New) DL_n41A-n71A-n257G_UL_n71A (New) DL_n41A-n71A-n257G_UL_n41A (Completed) DL_n41A-n257G_UL_n41A-n257A (Ongoing)DL_n41A-n71A-n257A_UL_n41A-n257A (Completed) DL_n41A-n257G_UL_n41A-n257G (Completed) DL_n71A-n257G_UL_n71A-n257A (Ongoing)DL_n41A-n71A-n257A_UL_n71A-n257A (Completed) DL_n71A-n257G_UL_n71A-n257G | Completed |  |  | R4-2418327 | yes
Unchanged | Objective #3: NR_CADC_R19_3BDL_yBUL (y=1,2) | DC_n66A-n71A-n257G | DC_n66A-n71A DC_n66A-n257A DC_n66A-n257G DC_n71A-n257A DC_n71A-n257G | N/A | FR1+FR2 | Pavlo (Paul) Nebesny | Rogers | pavlo.nebesny@rci.rogers.com | TELUS, Samsung, Ericsson, Huawei, HiSilicon, AT&T | RAN#104 | NR_CADC_SUL_R19 | (Ongoing)DL_n66A-n71A-n257A_UL_n66A-n71A (Completed) DL_n66A-n257G_UL_n66A-n257A (Ongoing)DL_n66A-n71A-n257A_UL_n66A-n257A (Completed) DL_n66A-n257G_UL_n66A-n257G (Completed) DL_n71A-n257G_UL_n71A-n257A (Ongoing)DL_n66A-n71A-n257A_UL_n71A-n257A (Completed) DL_n71A-n257G_UL_n71A-n257G | Completed |  |  | R4-2418327 | yes
Unchanged | Objective #3: NR_CADC_R19_3BDL_yBUL (y=1,2) | CA_n66A-n71A-n257G | CA_n66A-n71A CA_n66A-n257A/G CA_n71A-n257A/G | 0 | FR1+FR2 | Pavlo (Paul) Nebesny | Rogers | pavlo.nebesny@rci.rogers.com | TELUS, Samsung, Ericsson, Huawei, HiSilicon, AT&T | RAN#104 | NR_CADC_SUL_R19 | (Ongoing)DL_n66A-n71A-n257A_UL_n66A-n71A (New) DL_n66A-n71A-n257G_UL_n71A (New) DL_n66A-n71A-n257G_UL_n66A (Completed) DL_n66A-n257G_UL_n66A-n257A (Ongoing)DL_n66A-n71A-n257A_UL_n66A-n257A (Completed) DL_n66A-n257G_UL_n66A-n257G (Completed) DL_n71A-n257G_UL_n71A-n257A (Ongoing)DL_n66A-n71A-n257A_UL_n71A-n257A (Completed) DL_n71A-n257G_UL_n71A-n257G | Completed |  |  | R4-2418327 | yes
Unchanged | Objective #3: NR_CADC_R19_3BDL_yBUL (y=1,2) | DC_n66A-n77A-n257G | DC_n66A-n77A DC_n66A-n257A DC_n66A-n257G DC_n77A-n257A DC_n77A-n257G | N/A | FR1+FR2 | Pavlo (Paul) Nebesny | Rogers | pavlo.nebesny@rci.rogers.com | TELUS, Samsung, Ericsson, Huawei, HiSilicon, AT&T | RAN#104 | NR_CADC_SUL_R19 | (Ongoing)DL_n66A-n77A-n257A_UL_n66A-n77A (Completed) DL_n66A-n257G_UL_n66A-n257A (Ongoing)DL_n66A-n77A-n257A_UL_n66A-n257A (Completed) DL_n66A-n257G_UL_n66A-n257G (Completed) DL_n77A-n257G_UL_n77A-n257A (Ongoing)DL_n66A-n77A-n257A_UL_n77A-n257A (Completed) DL_n77A-n257G_UL_n77A-n257G | Completed |  |  | R4-2418327 | yes
Unchanged | Objective #3: NR_CADC_R19_3BDL_yBUL (y=1,2) | CA_n66A-n77A-n257G | CA_n66A-n77A CA_n66A-n257A/G CA_n77A-n257A/G | 0 | FR1+FR2 | Pavlo (Paul) Nebesny | Rogers | pavlo.nebesny@rci.rogers.com | TELUS, Samsung, Ericsson, Huawei, HiSilicon, AT&T | RAN#104 | NR_CADC_SUL_R19 | (Ongoing)DL_n66A-n77A-n257A_UL_n66A-n77A (New) DL_n66A-n77A-n257G_UL_n77A (New) DL_n66A-n77A-n257G_UL_n66A (Completed) DL_n66A-n257G_UL_n66A-n257A (Ongoing)DL_n66A-n77A-n257A_UL_n66A-n257A (Completed) DL_n66A-n257G_UL_n66A-n257G (Completed) DL_n77A-n257G_UL_n77A-n257A (Ongoing)DL_n66A-n77A-n257A_UL_n77A-n257A (Completed) DL_n77A-n257G_UL_n77A-n257G | Completed |  |  | R4-2418327 | yes
Unchanged | Objective #3: NR_CADC_R19_3BDL_yBUL (y=1,2) | DC_n66A-n77(2A)-n257G | DC_n66A-n77A DC_n66A-n257A DC_n66A-n257G DC_n77A-n257A DC_n77A-n257G | N/A | FR1+FR2 | Pavlo (Paul) Nebesny | Rogers | pavlo.nebesny@rci.rogers.com | TELUS, Samsung, Ericsson, Huawei, HiSilicon, AT&T | RAN#104 | NR_CADC_SUL_R19 | (New) DL_n66A-n77A-n257G_UL_n66A-n77A (Ongoing)DL_n66A-n77(2A)-n257A_UL_n66A-n77A (New) DL_n66A-n77A-n257G_UL_n66A-n257A (Ongoing)DL_n66A-n77(2A)-n257A_UL_n66A-n257A (New) DL_n66A-n77A-n257G_UL_n66A-n257G (Completed) DL_n77(2A)-n257G_UL_n77A-n257A (New) DL_n66A-n77A-n257G_UL_n77A-n257A (Ongoing)DL_n66A-n77(2A)-n257A_UL_n77A-n257A (Completed) DL_n77(2A)-n257G_UL_n77A-n257G (New) DL_n66A-n77A-n257G_UL_n77A-n257G | Completed |  |  | R4-2418327 | yes
Unchanged | Objective #3: NR_CADC_R19_3BDL_yBUL (y=1,2) | CA_n66A-n77(2A)-n257G | CA_n66A-n77A CA_n66A-n257A/G CA_n77(2A) CA_n77A-n257A/G | 0 | FR1+FR2 | Pavlo (Paul) Nebesny | Rogers | pavlo.nebesny@rci.rogers.com | TELUS, Samsung, Ericsson, Huawei, HiSilicon, AT&T | RAN#104 | NR_CADC_SUL_R19 | (New) DL_n66A-n77A-n257G_UL_n66A-n77A (Ongoing)DL_n66A-n77(2A)-n257A_UL_n66A-n77A (New) DL_n66A-n77(2A)-n257G_UL_n77A (New) DL_n66A-n77(2A)-n257G_UL_n66A (New) DL_n66A-n77A-n257G_UL_n66A-n257A (Ongoing)DL_n66A-n77(2A)-n257A_UL_n66A-n257A (New) DL_n66A-n77A-n257G_UL_n66A-n257G (New) DL_n77(2A)-n257G_UL_n77(2A) (Ongoing)DL_n66A-n77(2A)-n257A_UL_n77(2A) (Completed) DL_n77(2A)-n257G_UL_n77A-n257A (New) DL_n66A-n77A-n257G_UL_n77A-n257A (Ongoing)DL_n66A-n77(2A)-n257A_UL_n77A-n257A (Completed) DL_n77(2A)-n257G_UL_n77A-n257G (New) DL_n66A-n77A-n257G_UL_n77A-n257G | Completed |  |  | R4-2418327 | yes
Unchanged | Objective #3: NR_CADC_R19_3BDL_yBUL (y=1,2) | DC_n71A-n77A-n257G | DC_n71A-n77A DC_n71A-n257A DC_n71A-n257G DC_n77A-n257A DC_n77A-n257G | N/A | FR1+FR2 | Pavlo (Paul) Nebesny | Rogers | pavlo.nebesny@rci.rogers.com | TELUS, Samsung, Ericsson, Huawei, HiSilicon, AT&T | RAN#104 | NR_CADC_SUL_R19 | (Ongoing)DL_n71A-n77A-n257A_UL_n71A-n77A (Completed) DL_n71A-n257G_UL_n71A-n257A (Ongoing)DL_n71A-n77A-n257A_UL_n71A-n257A (Completed) DL_n71A-n257G_UL_n71A-n257G (Completed) DL_n77A-n257G_UL_n77A-n257A (Ongoing)DL_n71A-n77A-n257A_UL_n77A-n257A (Completed) DL_n77A-n257G_UL_n77A-n257G | Completed |  |  | R4-2418327 | yes
Unchanged | Objective #3: NR_CADC_R19_3BDL_yBUL (y=1,2) | CA_n71A-n77A-n257G | CA_n71A-n77A CA_n71A-n257A/G CA_n77A-n257A/G | 0 | FR1+FR2 | Pavlo (Paul) Nebesny | Rogers | pavlo.nebesny@rci.rogers.com | TELUS, Samsung, Ericsson, Huawei, HiSilicon, AT&T | RAN#104 | NR_CADC_SUL_R19 | (Ongoing)DL_n71A-n77A-n257A_UL_n71A-n77A (New) DL_n71A-n77A-n257G_UL_n77A (New) DL_n71A-n77A-n257G_UL_n71A (Completed) DL_n71A-n257G_UL_n71A-n257A (Ongoing)DL_n71A-n77A-n257A_UL_n71A-n257A (Completed) DL_n71A-n257G_UL_n71A-n257G (Completed) DL_n77A-n257G_UL_n77A-n257A (Ongoing)DL_n71A-n77A-n257A_UL_n77A-n257A (Completed) DL_n77A-n257G_UL_n77A-n257G | Completed |  |  | R4-2418327 | yes
Unchanged | Objective #3: NR_CADC_R19_3BDL_yBUL (y=1,2) | DC_n71A-n77(2A)-n257G | DC_n71A-n77A DC_n71A-n257A DC_n71A-n257G DC_n77A-n257A DC_n77A-n257G | N/A | FR1+FR2 | Pavlo (Paul) Nebesny | Rogers | pavlo.nebesny@rci.rogers.com | TELUS, Samsung, Ericsson, Huawei, HiSilicon, AT&T | RAN#104 | NR_CADC_SUL_R19 | (New) DL_n71A-n77A-n257G_UL_n71A-n77A (Ongoing)DL_n71A-n77(2A)-n257A_UL_n71A-n77A (New) DL_n71A-n77A-n257G_UL_n71A-n257A (Ongoing)DL_n71A-n77(2A)-n257A_UL_n71A-n257A (New) DL_n71A-n77A-n257G_UL_n71A-n257G (Completed) DL_n77(2A)-n257G_UL_n77A-n257A (New) DL_n71A-n77A-n257G_UL_n77A-n257A (Ongoing)DL_n71A-n77(2A)-n257A_UL_n77A-n257A (Completed) DL_n77(2A)-n257G_UL_n77A-n257G (New) DL_n71A-n77A-n257G_UL_n77A-n257G | Completed |  |  | R4-2418327 | yes
Unchanged | Objective #3: NR_CADC_R19_3BDL_yBUL (y=1,2) | CA_n71A-n77(2A)-n257G | CA_n71A-n77A CA_n71A-n257A/G CA_n77(2A) CA_n77A-n257A/G | 0 | FR1+FR2 | Pavlo (Paul) Nebesny | Rogers | pavlo.nebesny@rci.rogers.com | TELUS, Samsung, Ericsson, Huawei, HiSilicon, AT&T | RAN#104 | NR_CADC_SUL_R19 | (New) DL_n71A-n77A-n257G_UL_n71A-n77A (Ongoing)DL_n71A-n77(2A)-n257A_UL_n71A-n77A (New) DL_n71A-n77(2A)-n257G_UL_n77A (New) DL_n71A-n77(2A)-n257G_UL_n71A (New) DL_n71A-n77A-n257G_UL_n71A-n257A (Ongoing)DL_n71A-n77(2A)-n257A_UL_n71A-n257A (New) DL_n71A-n77A-n257G_UL_n71A-n257G (New) DL_n77(2A)-n257G_UL_n77(2A) (Ongoing)DL_n71A-n77(2A)-n257A_UL_n77(2A) (Completed) DL_n77(2A)-n257G_UL_n77A-n257A (New) DL_n71A-n77A-n257G_UL_n77A-n257A (Ongoing)DL_n71A-n77(2A)-n257A_UL_n77A-n257A (Completed) DL_n77(2A)-n257G_UL_n77A-n257G (New) DL_n71A-n77A-n257G_UL_n77A-n257G | Completed |  |  | R4-2418327 | yes
Unchanged | Objective #3: NR_CADC_R19_3BDL_yBUL (y=1,2) | DC_n25A-n66A-n260G | DC_n25A-n66A DC_n25A-n260A DC_n25A-n260G DC_n66A-n260A DC_n66A-n260G | N/A | FR1+FR2 | Pavlo (Paul) Nebesny | Rogers | pavlo.nebesny@rci.rogers.com | TELUS, Samsung, Ericsson, Huawei, HiSilicon, AT&T | RAN#104 | NR_CADC_SUL_R19 | (Ongoing)DL_n25A-n66A-n260A_UL_n25A-n66A (Completed) DL_n25A-n260G_UL_n25A-n260A (Ongoing)DL_n25A-n66A-n260A_UL_n25A-n260A (Completed) DL_n25A-n260G_UL_n25A-n260G (Completed) DL_n66A-n260G_UL_n66A-n260A (Ongoing)DL_n25A-n66A-n260A_UL_n66A-n260A (Completed) DL_n66A-n260G_UL_n66A-n260G | Completed |  |  | R4-2418327 | yes
Unchanged | Objective #3: NR_CADC_R19_3BDL_yBUL (y=1,2) | CA_n25A-n66A-n260G | CA_n25A-n66A CA_n25A-n260A/G CA_n66A-n260A/G | 0 | FR1+FR2 | Pavlo (Paul) Nebesny | Rogers | pavlo.nebesny@rci.rogers.com | TELUS, Samsung, Ericsson, Huawei, HiSilicon, AT&T | RAN#104 | NR_CADC_SUL_R19 | (Ongoing)DL_n25A-n66A-n260A_UL_n25A-n66A (New) DL_n25A-n66A-n260G_UL_n66A (New) DL_n25A-n66A-n260G_UL_n25A (Completed) DL_n25A-n260G_UL_n25A-n260A (Ongoing)DL_n25A-n66A-n260A_UL_n25A-n260A (Completed) DL_n25A-n260G_UL_n25A-n260G (Completed) DL_n66A-n260G_UL_n66A-n260A (Ongoing)DL_n25A-n66A-n260A_UL_n66A-n260A (Completed) DL_n66A-n260G_UL_n66A-n260G | Completed |  |  | R4-2418327 | yes
Unchanged | Objective #3: NR_CADC_R19_3BDL_yBUL (y=1,2) | DC_n25A-n71A-n260G | DC_n25A-n71A DC_n25A-n260A DC_n25A-n260G DC_n71A-n260A DC_n71A-n260G | N/A | FR1+FR2 | Pavlo (Paul) Nebesny | Rogers | pavlo.nebesny@rci.rogers.com | TELUS, Samsung, Ericsson, Huawei, HiSilicon, AT&T | RAN#104 | NR_CADC_SUL_R19 | (Ongoing)DL_n25A-n71A-n260A_UL_n25A-n71A (Completed) DL_n25A-n260G_UL_n25A-n260A (Ongoing)DL_n25A-n71A-n260A_UL_n25A-n260A (Completed) DL_n25A-n260G_UL_n25A-n260G (Completed) DL_n71A-n260G_UL_n71A-n260A (Ongoing)DL_n25A-n71A-n260A_UL_n71A-n260A (Completed) DL_n71A-n260G_UL_n71A-n260G | Completed |  |  | R4-2418327 | yes
Unchanged | Objective #3: NR_CADC_R19_3BDL_yBUL (y=1,2) | CA_n25A-n71A-n260G | CA_n25A-n71A CA_n25A-n260A/G CA_n71A-n260A/G | 0 | FR1+FR2 | Pavlo (Paul) Nebesny | Rogers | pavlo.nebesny@rci.rogers.com | TELUS, Samsung, Ericsson, Huawei, HiSilicon, AT&T | RAN#104 | NR_CADC_SUL_R19 | (Ongoing)DL_n25A-n71A-n260A_UL_n25A-n71A (New) DL_n25A-n71A-n260G_UL_n71A (New) DL_n25A-n71A-n260G_UL_n25A (Completed) DL_n25A-n260G_UL_n25A-n260A (Ongoing)DL_n25A-n71A-n260A_UL_n25A-n260A (Completed) DL_n25A-n260G_UL_n25A-n260G (Completed) DL_n71A-n260G_UL_n71A-n260A (Ongoing)DL_n25A-n71A-n260A_UL_n71A-n260A (Completed) DL_n71A-n260G_UL_n71A-n260G | Completed |  |  | R4-2418327 | yes
Unchanged | Objective #3: NR_CADC_R19_3BDL_yBUL (y=1,2) | DC_n25A-n77A-n260G | DC_n25A-n77A DC_n25A-n260A DC_n25A-n260G DC_n77A-n260A DC_n77A-n260G | N/A | FR1+FR2 | Pavlo (Paul) Nebesny | Rogers | pavlo.nebesny@rci.rogers.com | TELUS, Samsung, Ericsson, Huawei, HiSilicon, AT&T | RAN#104 | NR_CADC_SUL_R19 | (Ongoing)DL_n25A-n77A-n260A_UL_n25A-n77A (Completed) DL_n25A-n260G_UL_n25A-n260A (Ongoing)DL_n25A-n77A-n260A_UL_n25A-n260A (Completed) DL_n25A-n260G_UL_n25A-n260G (Completed) DL_n77A-n260G_UL_n77A-n260A (Ongoing)DL_n25A-n77A-n260A_UL_n77A-n260A (Completed) DL_n77A-n260G_UL_n77A-n260G | Completed |  |  | R4-2418327 | yes
Unchanged | Objective #3: NR_CADC_R19_3BDL_yBUL (y=1,2) | CA_n25A-n77A-n260G | CA_n25A-n77A CA_n25A-n260A/G CA_n77A-n260A/G | 0 | FR1+FR2 | Pavlo (Paul) Nebesny | Rogers | pavlo.nebesny@rci.rogers.com | TELUS, Samsung, Ericsson, Huawei, HiSilicon, AT&T | RAN#104 | NR_CADC_SUL_R19 | (Ongoing)DL_n25A-n77A-n260A_UL_n25A-n77A (New) DL_n25A-n77A-n260G_UL_n77A (New) DL_n25A-n77A-n260G_UL_n25A (Completed) DL_n25A-n260G_UL_n25A-n260A (Ongoing)DL_n25A-n77A-n260A_UL_n25A-n260A (Completed) DL_n25A-n260G_UL_n25A-n260G (Completed) DL_n77A-n260G_UL_n77A-n260A (Ongoing)DL_n25A-n77A-n260A_UL_n77A-n260A (Completed) DL_n77A-n260G_UL_n77A-n260G | Completed |  |  | R4-2418327 | yes
Unchanged | Objective #3: NR_CADC_R19_3BDL_yBUL (y=1,2) | DC_n25A-n77(2A)-n260G | DC_n25A-n77A DC_n25A-n260A DC_n25A-n260G DC_n77A-n260A DC_n77A-n260G | N/A | FR1+FR2 | Pavlo (Paul) Nebesny | Rogers | pavlo.nebesny@rci.rogers.com | TELUS, Samsung, Ericsson, Huawei, HiSilicon, AT&T | RAN#104 | NR_CADC_SUL_R19 | (New) DL_n25A-n77A-n260G_UL_n25A-n77A (Ongoing)DL_n25A-n77(2A)-n260A_UL_n25A-n77A (New) DL_n25A-n77A-n260G_UL_n25A-n260A (Ongoing)DL_n25A-n77(2A)-n260A_UL_n25A-n260A (New) DL_n25A-n77A-n260G_UL_n25A-n260G (Completed) DL_n77(2A)-n260G_UL_n77A-n260A (New) DL_n25A-n77A-n260G_UL_n77A-n260A (Ongoing)DL_n25A-n77(2A)-n260A_UL_n77A-n260A (Completed) DL_n77(2A)-n260G_UL_n77A-n260G (New) DL_n25A-n77A-n260G_UL_n77A-n260G | Completed |  |  | R4-2418327 | yes
Unchanged | Objective #3: NR_CADC_R19_3BDL_yBUL (y=1,2) | CA_n25A-n77(2A)-n260G | CA_n25A-n77A CA_n25A-n260A/G CA_n77(2A) CA_n77A-n260A/G | 0 | FR1+FR2 | Pavlo (Paul) Nebesny | Rogers | pavlo.nebesny@rci.rogers.com | TELUS, Samsung, Ericsson, Huawei, HiSilicon, AT&T | RAN#104 | NR_CADC_SUL_R19 | (New) DL_n25A-n77A-n260G_UL_n25A-n77A (Ongoing)DL_n25A-n77(2A)-n260A_UL_n25A-n77A (New) DL_n25A-n77(2A)-n260G_UL_n77A (New) DL_n25A-n77(2A)-n260G_UL_n25A (New) DL_n25A-n77A-n260G_UL_n25A-n260A (Ongoing)DL_n25A-n77(2A)-n260A_UL_n25A-n260A (New) DL_n25A-n77A-n260G_UL_n25A-n260G (Completed) DL_n77(2A)-n260G_UL_n77(2A) (Ongoing)DL_n25A-n77(2A)-n260A_UL_n77(2A) (Completed) DL_n77(2A)-n260G_UL_n77A-n260A (New) DL_n25A-n77A-n260G_UL_n77A-n260A (Ongoing)DL_n25A-n77(2A)-n260A_UL_n77A-n260A (Completed) DL_n77(2A)-n260G_UL_n77A-n260G (New) DL_n25A-n77A-n260G_UL_n77A-n260G | Completed |  |  | R4-2418327 | yes
Unchanged | Objective #3: NR_CADC_R19_3BDL_yBUL (y=1,2) | DC_n41A-n71A-n260G | DC_n41A-n71A DC_n41A-n260A DC_n41A-n260G DC_n71A-n260A DC_n71A-n260G | N/A | FR1+FR2 | Pavlo (Paul) Nebesny | Rogers | pavlo.nebesny@rci.rogers.com | TELUS, Samsung, Ericsson, Huawei, HiSilicon, AT&T | RAN#104 | NR_CADC_SUL_R19 | (Ongoing)DL_n41A-n71A-n260A_UL_n41A-n71A (Completed) DL_n41A-n260G_UL_n41A-n260A (Ongoing)DL_n41A-n71A-n260A_UL_n41A-n260A (Completed) DL_n41A-n260G_UL_n41A-n260G (Completed) DL_n71A-n260G_UL_n71A-n260A (Ongoing)DL_n41A-n71A-n260A_UL_n71A-n260A (Completed) DL_n71A-n260G_UL_n71A-n260G | Completed |  |  | R4-2418327 | yes
Unchanged | Objective #3: NR_CADC_R19_3BDL_yBUL (y=1,2) | CA_n41A-n71A-n260G | CA_n41A-n71A CA_n41A-n260A/G CA_n71A-n260A/G | 0 | FR1+FR2 | Pavlo (Paul) Nebesny | Rogers | pavlo.nebesny@rci.rogers.com | TELUS, Samsung, Ericsson, Huawei, HiSilicon, AT&T | RAN#104 | NR_CADC_SUL_R19 | (Ongoing)DL_n41A-n71A-n260A_UL_n41A-n71A (New) DL_n41A-n71A-n260G_UL_n71A (New) DL_n41A-n71A-n260G_UL_n41A (Completed) DL_n41A-n260G_UL_n41A-n260A (Ongoing)DL_n41A-n71A-n260A_UL_n41A-n260A (New) DL_n41A-n260G_UL_n41A-n260G (Completed) DL_n71A-n260G_UL_n71A-n260A (Ongoing)DL_n41A-n71A-n260A_UL_n71A-n260A (Completed) DL_n71A-n260G_UL_n71A-n260G | Completed |  |  | R4-2418327 | yes
Unchanged | Objective #3: NR_CADC_R19_3BDL_yBUL (y=1,2) | DC_n66A-n71A-n260G | DC_n66A-n71A DC_n66A-n260A DC_n66A-n260G DC_n71A-n260A DC_n71A-n260G | N/A | FR1+FR2 | Pavlo (Paul) Nebesny | Rogers | pavlo.nebesny@rci.rogers.com | TELUS, Samsung, Ericsson, Huawei, HiSilicon, AT&T | RAN#104 | NR_CADC_SUL_R19 | (Ongoing)DL_n66A-n71A-n260A_UL_n66A-n71A (Completed) DL_n66A-n260G_UL_n66A-n260A (Ongoing)DL_n66A-n71A-n260A_UL_n66A-n260A (Completed) DL_n66A-n260G_UL_n66A-n260G (Completed) DL_n71A-n260G_UL_n71A-n260A (Ongoing)DL_n66A-n71A-n260A_UL_n71A-n260A (Completed) DL_n71A-n260G_UL_n71A-n260G | Completed |  |  | R4-2418327 | yes
Unchanged | Objective #3: NR_CADC_R19_3BDL_yBUL (y=1,2) | CA_n66A-n71A-n260G | CA_n66A-n71A CA_n66A-n260A/G CA_n71A-n260A/G | 0 | FR1+FR2 | Pavlo (Paul) Nebesny | Rogers | pavlo.nebesny@rci.rogers.com | TELUS, Samsung, Ericsson, Huawei, HiSilicon, AT&T | RAN#104 | NR_CADC_SUL_R19 | (Ongoing)DL_n66A-n71A-n260A_UL_n66A-n71A (New) DL_n66A-n71A-n260G_UL_n71A (New) DL_n66A-n71A-n260G_UL_n66A (Completed) DL_n66A-n260G_UL_n66A-n260A (Ongoing)DL_n66A-n71A-n260A_UL_n66A-n260A (Completed) DL_n66A-n260G_UL_n66A-n260G (Completed) DL_n71A-n260G_UL_n71A-n260A (Ongoing)DL_n66A-n71A-n260A_UL_n71A-n260A (Completed) DL_n71A-n260G_UL_n71A-n260G | Completed |  |  | R4-2418327 | yes
Unchanged | Objective #3: NR_CADC_R19_3BDL_yBUL (y=1,2) | DC_n66A-n77(2A)-n260G | DC_n66A-n77A DC_n66A-n260A DC_n66A-n260G DC_n77A-n260A DC_n77A-n260G | N/A | FR1+FR2 | Pavlo (Paul) Nebesny | Rogers | pavlo.nebesny@rci.rogers.com | TELUS, Samsung, Ericsson, Huawei, HiSilicon, AT&T | RAN#104 | NR_CADC_SUL_R19 | (Completed) DL_n66A-n77A-n260G_UL_n66A-n77A (Ongoing)DL_n66A-n77(2A)-n260A_UL_n66A-n77A (Completed) DL_n66A-n77A-n260G_UL_n66A-n260A (Ongoing)DL_n66A-n77(2A)-n260A_UL_n66A-n260A (Completed) DL_n66A-n77A-n260G_UL_n66A-n260G (Completed) DL_n77(2A)-n260G_UL_n77A-n260A (Completed) DL_n66A-n77A-n260G_UL_n77A-n260A (Ongoing)DL_n66A-n77(2A)-n260A_UL_n77A-n260A (Completed) DL_n77(2A)-n260G_UL_n77A-n260G (Completed) DL_n66A-n77A-n260G_UL_n77A-n260G | Completed |  |  | R4-2418327 | yes
Unchanged | Objective #3: NR_CADC_R19_3BDL_yBUL (y=1,2) | DC_n71A-n77A-n260G | DC_n71A-n77A DC_n71A-n260A DC_n71A-n260G DC_n77A-n260A DC_n77A-n260G | N/A | FR1+FR2 | Pavlo (Paul) Nebesny | Rogers | pavlo.nebesny@rci.rogers.com | TELUS, Samsung, Ericsson, Huawei, HiSilicon, AT&T | RAN#104 | NR_CADC_SUL_R19 | (Ongoing)DL_n71A-n77A-n260A_UL_n71A-n77A (Completed) DL_n71A-n260G_UL_n71A-n260A (Ongoing)DL_n71A-n77A-n260A_UL_n71A-n260A (Completed) DL_n71A-n260G_UL_n71A-n260G (Completed) DL_n77A-n260G_UL_n77A-n260A (Ongoing)DL_n71A-n77A-n260A_UL_n77A-n260A (Completed) DL_n77A-n260G_UL_n77A-n260G | Completed |  |  | R4-2418327 | yes
Unchanged | Objective #3: NR_CADC_R19_3BDL_yBUL (y=1,2) | CA_n71A-n77A-n260G | CA_n71A-n77A CA_n71A-n260A/G CA_n77A-n260A/G | 0 | FR1+FR2 | Pavlo (Paul) Nebesny | Rogers | pavlo.nebesny@rci.rogers.com | TELUS, Samsung, Ericsson, Huawei, HiSilicon, AT&T | RAN#104 | NR_CADC_SUL_R19 | (Ongoing)DL_n71A-n77A-n260A_UL_n71A-n77A (New) DL_n71A-n77A-n260G_UL_n77A (New) DL_n71A-n77A-n260G_UL_n71A (Completed) DL_n71A-n260G_UL_n71A-n260A (Ongoing)DL_n71A-n77A-n260A_UL_n71A-n260A (Completed) DL_n71A-n260G_UL_n71A-n260G (Completed) DL_n77A-n260G_UL_n77A-n260A (Ongoing)DL_n71A-n77A-n260A_UL_n77A-n260A (Completed) DL_n77A-n260G_UL_n77A-n260G | Completed |  |  | R4-2418327 | yes
Unchanged | Objective #3: NR_CADC_R19_3BDL_yBUL (y=1,2) | DC_n71A-n77(2A)-n260G | DC_n71A-n77A DC_n71A-n260A DC_n71A-n260G DC_n77A-n260A DC_n77A-n260G | N/A | FR1+FR2 | Pavlo (Paul) Nebesny | Rogers | pavlo.nebesny@rci.rogers.com | TELUS, Samsung, Ericsson, Huawei, HiSilicon, AT&T | RAN#104 | NR_CADC_SUL_R19 | (New) DL_n71A-n77A-n260G_UL_n71A-n77A (Ongoing)DL_n71A-n77(2A)-n260A_UL_n71A-n77A (New) DL_n71A-n77A-n260G_UL_n71A-n260A (Ongoing)DL_n71A-n77(2A)-n260A_UL_n71A-n260A (New) DL_n71A-n77A-n260G_UL_n71A-n260G (Completed) DL_n77(2A)-n260G_UL_n77A-n260A (New) DL_n71A-n77A-n260G_UL_n77A-n260A (Ongoing)DL_n71A-n77(2A)-n260A_UL_n77A-n260A (Completed) DL_n77(2A)-n260G_UL_n77A-n260G (New) DL_n71A-n77A-n260G_UL_n77A-n260G | Completed |  |  | R4-2418327 | yes
Unchanged | Objective #3: NR_CADC_R19_3BDL_yBUL (y=1,2) | CA_n71A-n77(2A)-n260G | CA_n71A-n77A CA_n71A-n260A/G CA_n77(2A) CA_n77A-n260A/G | 0 | FR1+FR2 | Pavlo (Paul) Nebesny | Rogers | pavlo.nebesny@rci.rogers.com | TELUS, Samsung, Ericsson, Huawei, HiSilicon, AT&T | RAN#104 | NR_CADC_SUL_R19 | (New) DL_n71A-n77A-n260G_UL_n71A-n77A (Ongoing)DL_n71A-n77(2A)-n260A_UL_n71A-n77A (New) DL_n71A-n77(2A)-n260G_UL_n77A (New) DL_n71A-n77(2A)-n260G_UL_n71A (New) DL_n71A-n77A-n260G_UL_n71A-n260A (Ongoing)DL_n71A-n77(2A)-n260A_UL_n71A-n260A (New) DL_n71A-n77A-n260G_UL_n71A-n260G (Completed) DL_n77(2A)-n260G_UL_n77(2A) (Ongoing)DL_n71A-n77(2A)-n260A_UL_n77(2A) (Completed) DL_n77(2A)-n260G_UL_n77A-n260A (New) DL_n71A-n77A-n260G_UL_n77A-n260A (Ongoing)DL_n71A-n77(2A)-n260A_UL_n77A-n260A (Completed) DL_n77(2A)-n260G_UL_n77A-n260G (New) DL_n71A-n77A-n260G_UL_n77A-n260G | Completed |  |  | R4-2418327 | yes
Unchanged | Objective #3: NR_CADC_R19_3BDL_yBUL (y=1,2) | CA_n1A-n3B-n78(2A) | CA_n78(2A) | 4 and 5 | Only FR1 | Charley Cao | Telstra | charley.cao@team.telstra.com | Ericsson, Nokia, LGE, BT plc | RAN#104 | NR_CADC_SUL_R19 | (Completed) DL_n1A-n3A-n78(2A)_UL_- (Completed) DL_n1A-n3A-n78(2A)_UL_n78(2A) (Completed) DL_n1A-n3A-n78A_UL_- (Completed) DL_n1A-n3A_UL_- (Completed) DL_n1A-n3B-n78(2A)_UL_- (Completed) DL_n1A-n3B-n78A_UL_- (Completed) DL_n1A-n3B_UL_- (Completed) DL_n1A-n78(2A)_UL_- (Completed) DL_n1A-n78(2A)_UL_n78(2A) (Completed) DL_n1A-n78A_UL_- (Completed) DL_n3A-n78(2A)_UL_- (Completed) DL_n3A-n78(2A)_UL_n78(2A) (Completed) DL_n3A-n78A_UL_- (Completed) DL_n3B-n78(2A)_UL_- (New) DL_n3B-n78(2A)_UL_n78(2A) (Completed) DL_n3B-n78A_UL_- (Completed) DL_n3B_UL_- (Completed) DL_n78(2A)_UL_- (Completed) DL_n78(2A)_UL_n78(2A) | Completed |  |  | R4-2418325 | yes
Unchanged | Objective #3: NR_CADC_R19_3BDL_yBUL (y=1,2) | CA_n1A-n7B-n78(2A) | CA_n78(2A) | 4 and 5 | Only FR1 | Charley Cao | Telstra | charley.cao@team.telstra.com | Ericsson, Nokia, LGE, BT plc | RAN#104 | NR_CADC_SUL_R19 | (Completed) DL_n1A-n78(2A)_UL_- (Completed) DL_n1A-n78(2A)_UL_n78(2A) (Completed) DL_n1A-n78A_UL_- (Completed) DL_n1A-n7A-n78(2A)_UL_- (Completed) DL_n1A-n7A-n78(2A)_UL_n78(2A) (Completed) DL_n1A-n7A-n78A_UL_- (Completed) DL_n1A-n7A_UL_- (Completed) DL_n1A-n7B-n78(2A)_UL_- (Completed) DL_n1A-n7B-n78A_UL_- (Completed) DL_n1A-n7B_UL_- (Completed) DL_n78(2A)_UL_- (Completed) DL_n78(2A)_UL_n78(2A) (Completed) DL_n7A-n78(2A)_UL_- (Completed) DL_n7A-n78(2A)_UL_n78(2A) (Completed) DL_n7A-n78A_UL_- (Completed) DL_n7B-n78(2A)_UL_- (New) DL_n7B-n78(2A)_UL_n78(2A) (Completed) DL_n7B-n78A_UL_- (Completed) DL_n7B_UL_- | Completed |  |  | R4-2418325 | yes
Unchanged | Objective #3: NR_CADC_R19_3BDL_yBUL (y=1,2) | CA_n3A-n7B-n78(2A) | CA_n78(2A) | 4 and 5 | Only FR1 | Charley Cao | Telstra | charley.cao@team.telstra.com | Ericsson, Nokia, LGE, BT plc | RAN#104 | NR_CADC_SUL_R19 | (Completed) DL_n3A-n78(2A)_UL_- (Completed) DL_n3A-n78(2A)_UL_n78(2A) (Completed) DL_n3A-n78A_UL_- (Completed) DL_n3A-n7A-n78(2A)_UL_- (Completed) DL_n3A-n7A-n78(2A)_UL_n78(2A) (Completed) DL_n3A-n7A-n78A_UL_- (Completed) DL_n3A-n7A_UL_- (Completed) DL_n3A-n7B-n78(2A)_UL_- (Completed) DL_n3A-n7B-n78A_UL_- (Completed) DL_n3A-n7B_UL_- (Completed) DL_n78(2A)_UL_- (Completed) DL_n78(2A)_UL_n78(2A) (Completed) DL_n7A-n78(2A)_UL_- (Completed) DL_n7A-n78(2A)_UL_n78(2A) (Completed) DL_n7A-n78A_UL_- (Completed) DL_n7B-n78(2A)_UL_- (New) DL_n7B-n78(2A)_UL_n78(2A) (Completed) DL_n7B-n78A_UL_- (Completed) DL_n7B_UL_- | Completed |  |  | R4-2418325 | yes
Unchanged | Objective #3: NR_CADC_R19_3BDL_yBUL (y=1,2) | CA_n3B-n7A-n78(2A) | CA_n78(2A) | 4 and 5 | Only FR1 | Charley Cao | Telstra | charley.cao@team.telstra.com | Ericsson, Nokia, LGE, BT plc | RAN#104 | NR_CADC_SUL_R19 | (Completed) DL_n3A-n78(2A)_UL_- (Completed) DL_n3A-n78(2A)_UL_n78(2A) (Completed) DL_n3A-n78A_UL_- (Completed) DL_n3A-n7A-n78(2A)_UL_- (Completed) DL_n3A-n7A-n78(2A)_UL_n78(2A) (Completed) DL_n3A-n7A-n78A_UL_- (Completed) DL_n3A-n7A_UL_- (Completed) DL_n3B-n78(2A)_UL_- (New) DL_n3B-n78(2A)_UL_n78(2A) (Completed) DL_n3B-n78A_UL_- (Completed) DL_n3B-n7A-n78(2A)_UL_- (Completed) DL_n3B-n7A-n78A_UL_- (Completed) DL_n3B-n7A_UL_- (Completed) DL_n3B_UL_- (Completed) DL_n78(2A)_UL_- (Completed) DL_n78(2A)_UL_n78(2A) (Completed) DL_n7A-n78(2A)_UL_- (Completed) DL_n7A-n78(2A)_UL_n78(2A) (Completed) DL_n7A-n78A_UL_- | Completed |  |  | R4-2418325 | yes
Unchanged | Objective #3: NR_CADC_R19_3BDL_yBUL (y=1,2) | CA_n3B-n7B-n78(2A) | CA_n78(2A) | 4 and 5 | Only FR1 | Charley Cao | Telstra | charley.cao@team.telstra.com | Ericsson, Nokia, LGE, BT plc | RAN#104 | NR_CADC_SUL_R19 | (Completed) DL_n3A-n78(2A)_UL_- (Completed) DL_n3A-n78(2A)_UL_n78(2A) (Completed) DL_n3A-n78A_UL_- (Completed) DL_n3A-n7A-n78(2A)_UL_- (Completed) DL_n3A-n7A-n78(2A)_UL_n78(2A) (Completed) DL_n3A-n7A-n78A_UL_- (Completed) DL_n3A-n7A_UL_- (Completed) DL_n3A-n7B-n78(2A)_UL_- (New) DL_n3A-n7B-n78(2A)_UL_n78(2A) (Completed) DL_n3A-n7B-n78A_UL_- (Completed) DL_n3A-n7B_UL_- (Completed) DL_n3B-n78(2A)_UL_- (New) DL_n3B-n78(2A)_UL_n78(2A) (Completed) DL_n3B-n78A_UL_- (Completed) DL_n3B-n7A-n78(2A)_UL_- (New) DL_n3B-n7A-n78(2A)_UL_n78(2A) (Completed) DL_n3B-n7A-n78A_UL_- (Completed) DL_n3B-n7A_UL_- (Completed) DL_n3B-n7B-n78(2A)_UL_- (Completed) DL_n3B-n7B-n78A_UL_- (Completed) DL_n3B-n7B_UL_- (Completed) DL_n3B_UL_- (Completed) DL_n78(2A)_UL_- (Completed) DL_n78(2A)_UL_n78(2A) (Completed) DL_n7A-n78(2A)_UL_- (Completed) DL_n7A-n78(2A)_UL_n78(2A) (Completed) DL_n7A-n78A_UL_- (Completed) DL_n7B-n78(2A)_UL_- (New) DL_n7B-n78(2A)_UL_n78(2A) (Completed) DL_n7B-n78A_UL_- (Completed) DL_n7B_UL_- | Completed |  |  | R4-2418325 | yes
Unchanged | Objective #3: NR_CADC_R19_3BDL_yBUL (y=1,2) | CA_n1A-n26A-n78(2A) | CA_n78(2A) | 4 and 5 | Only FR1 | Charley Cao | Telstra | charley.cao@team.telstra.com | Ericsson, Nokia, LGE | RAN#104 | NR_CADC_SUL_R19 | (Completed) DL_n1A-n26A-n78(2A)_UL_- (Completed) DL_n1A-n26A-n78A_UL_- (Completed) DL_n1A-n26A_UL_- (Completed) DL_n1A-n78(2A)_UL_- (Completed) DL_n1A-n78(2A)_UL_n78(2A) (Completed) DL_n1A-n78A_UL_- (Completed) DL_n26A-n78(2A)_UL_- (New) DL_n26A-n78(2A)_UL_n78(2A) (Completed) DL_n26A-n78A_UL_- (Completed) DL_n78(2A)_UL_- (Completed) DL_n78(2A)_UL_n78(2A) | Completed |  |  | R4-2418325 | yes
Unchanged | Objective #3: NR_CADC_R19_3BDL_yBUL (y=1,2) | CA_n3A-n26A-n78(2A) | CA_n78(2A) | 4 and 5 | Only FR1 | Charley Cao | Telstra | charley.cao@team.telstra.com | Ericsson, Nokia, LGE | RAN#104 | NR_CADC_SUL_R19 | (Completed) DL_n26A-n78(2A)_UL_- (New) DL_n26A-n78(2A)_UL_n78(2A) (Completed) DL_n26A-n78A_UL_- (Completed) DL_n3A-n26A-n78(2A)_UL_- (Completed) DL_n3A-n26A-n78A_UL_- (Completed) DL_n3A-n26A_UL_- (Completed) DL_n3A-n78(2A)_UL_- (Completed) DL_n3A-n78(2A)_UL_n78(2A) (Completed) DL_n3A-n78A_UL_- (Completed) DL_n78(2A)_UL_- (Completed) DL_n78(2A)_UL_n78(2A) | Completed |  |  | R4-2418325 | yes
Unchanged | Objective #3: NR_CADC_R19_3BDL_yBUL (y=1,2) | CA_n3B-n26A-n78(2A) | CA_n78(2A) | 4 and 5 | Only FR1 | Charley Cao | Telstra | charley.cao@team.telstra.com | Ericsson, Nokia, LGE | RAN#104 | NR_CADC_SUL_R19 | (Completed) DL_n26A-n78(2A)_UL_- (New) DL_n26A-n78(2A)_UL_n78(2A) (Completed) DL_n26A-n78A_UL_- (Completed) DL_n3A-n26A-n78(2A)_UL_- (New) DL_n3A-n26A-n78(2A)_UL_n78(2A) (Completed) DL_n3A-n26A-n78A_UL_- (Completed) DL_n3A-n26A_UL_- (Completed) DL_n3A-n78(2A)_UL_- (Completed) DL_n3A-n78(2A)_UL_n78(2A) (Completed) DL_n3A-n78A_UL_- (Completed) DL_n3B-n26A-n78(2A)_UL_- (Completed) DL_n3B-n26A-n78A_UL_- (Completed) DL_n3B-n26A_UL_- (Completed) DL_n3B-n78(2A)_UL_- (New) DL_n3B-n78(2A)_UL_n78(2A) (Completed) DL_n3B-n78A_UL_- (Completed) DL_n3B_UL_- (Completed) DL_n78(2A)_UL_- (Completed) DL_n78(2A)_UL_n78(2A) | Completed |  |  | R4-2418325 | yes
Unchanged | Objective #3: NR_CADC_R19_3BDL_yBUL (y=1,2) | CA_n7A-n26A-n78(2A) | CA_n78(2A) | 4 and 5 | Only FR1 | Charley Cao | Telstra | charley.cao@team.telstra.com | Ericsson, Nokia, LGE | RAN#104 | NR_CADC_SUL_R19 | (Completed) DL_n26A-n78(2A)_UL_- (New) DL_n26A-n78(2A)_UL_n78(2A) (Completed) DL_n26A-n78A_UL_- (Completed) DL_n78(2A)_UL_- (Completed) DL_n78(2A)_UL_n78(2A) (Completed) DL_n7A-n26A-n78(2A)_UL_- (Completed) DL_n7A-n26A-n78A_UL_- (Completed) DL_n7A-n26A_UL_- (Completed) DL_n7A-n78(2A)_UL_- (Completed) DL_n7A-n78(2A)_UL_n78(2A) (Completed) DL_n7A-n78A_UL_- | Completed |  |  | R4-2418325 | yes
Unchanged | Objective #3: NR_CADC_R19_3BDL_yBUL (y=1,2) | CA_n7B-n26A-n78(2A) | CA_n78(2A) | 4 and 5 | Only FR1 | Charley Cao | Telstra | charley.cao@team.telstra.com | Ericsson, Nokia, LGE | RAN#104 | NR_CADC_SUL_R19 | (Completed) DL_n26A-n78(2A)_UL_- (New) DL_n26A-n78(2A)_UL_n78(2A) (Completed) DL_n26A-n78A_UL_- (Completed) DL_n78(2A)_UL_- (Completed) DL_n78(2A)_UL_n78(2A) (Completed) DL_n7A-n26A-n78(2A)_UL_- (New) DL_n7A-n26A-n78(2A)_UL_n78(2A) (Completed) DL_n7A-n26A-n78A_UL_- (Completed) DL_n7A-n26A_UL_- (Completed) DL_n7A-n78(2A)_UL_- (Completed) DL_n7A-n78(2A)_UL_n78(2A) (Completed) DL_n7A-n78A_UL_- (Completed) DL_n7B-n26A-n78(2A)_UL_- (Completed) DL_n7B-n26A-n78A_UL_- (Completed) DL_n7B-n26A_UL_- (Completed) DL_n7B-n78(2A)_UL_- (New) DL_n7B-n78(2A)_UL_n78(2A) (Completed) DL_n7B-n78A_UL_- (Completed) DL_n7B_UL_- | Completed |  |  | R4-2418325 | yes
Unchanged | Objective #3: NR_CADC_R19_3BDL_yBUL (y=1,2) | CA_n1A-n26(2A)-n78(2A) | CA_n78(2A) | 0 | Only FR1 | Charley Cao | Telstra | charley.cao@team.telstra.com | Ericsson, Nokia, LGE | RAN#104 | NR_CADC_SUL_R19 | (Completed) DL_n1A-n26(2A)-n78(2A)_UL_- (Completed) DL_n1A-n26(2A)-n78A_UL_- (Completed) DL_n1A-n26(2A)_UL_- (Completed) DL_n1A-n26A-n78(2A)_UL_- (New) DL_n1A-n26A-n78(2A)_UL_n78(2A) (Completed) DL_n1A-n26A-n78A_UL_- (Completed) DL_n1A-n26A_UL_- (Completed) DL_n1A-n78(2A)_UL_- (Completed) DL_n1A-n78(2A)_UL_n78(2A) (Completed) DL_n1A-n78A_UL_- (Completed) DL_n26(2A)-n78(2A)_UL_- (New) DL_n26(2A)-n78(2A)_UL_n78(2A) (Completed) DL_n26(2A)-n78A_UL_- (Completed) DL_n26(2A)_UL_- (Completed) DL_n26A-n78(2A)_UL_- (New) DL_n26A-n78(2A)_UL_n78(2A) (Completed) DL_n26A-n78A_UL_- (Completed) DL_n78(2A)_UL_- (Completed) DL_n78(2A)_UL_n78(2A) | Completed |  |  | R4-2418325 | yes
Unchanged | Objective #3: NR_CADC_R19_3BDL_yBUL (y=1,2) | CA_n3A-n26(2A)-n78(2A) | CA_n78(2A) | 0 | Only FR1 | Charley Cao | Telstra | charley.cao@team.telstra.com | Ericsson, Nokia, LGE | RAN#104 | NR_CADC_SUL_R19 | (Completed) DL_n26(2A)-n78(2A)_UL_- (New) DL_n26(2A)-n78(2A)_UL_n78(2A) (Completed) DL_n26(2A)-n78A_UL_- (Completed) DL_n26(2A)_UL_- (Completed) DL_n26A-n78(2A)_UL_- (New) DL_n26A-n78(2A)_UL_n78(2A) (Completed) DL_n26A-n78A_UL_- (Completed) DL_n3A-n26(2A)-n78(2A)_UL_- (Completed) DL_n3A-n26(2A)-n78A_UL_- (Completed) DL_n3A-n26(2A)_UL_- (Completed) DL_n3A-n26A-n78(2A)_UL_- (New) DL_n3A-n26A-n78(2A)_UL_n78(2A) (Completed) DL_n3A-n26A-n78A_UL_- (Completed) DL_n3A-n26A_UL_- (Completed) DL_n3A-n78(2A)_UL_- (Completed) DL_n3A-n78(2A)_UL_n78(2A) (Completed) DL_n3A-n78A_UL_- (Completed) DL_n78(2A)_UL_- (Completed) DL_n78(2A)_UL_n78(2A) | Completed |  |  | R4-2418325 | yes
Unchanged | Objective #3: NR_CADC_R19_3BDL_yBUL (y=1,2) | CA_n3B-n26(2A)-n78(2A) | CA_n78(2A) | 0 | Only FR1 | Charley Cao | Telstra | charley.cao@team.telstra.com | Ericsson, Nokia, LGE | RAN#104 | NR_CADC_SUL_R19 | (Completed) DL_n26(2A)-n78(2A)_UL_- (New) DL_n26(2A)-n78(2A)_UL_n78(2A) (Completed) DL_n26(2A)-n78A_UL_- (Completed) DL_n26(2A)_UL_- (Completed) DL_n26A-n78(2A)_UL_- (New) DL_n26A-n78(2A)_UL_n78(2A) (Completed) DL_n26A-n78A_UL_- (Completed) DL_n3A-n26(2A)-n78(2A)_UL_- (New) DL_n3A-n26(2A)-n78(2A)_UL_n78(2A) (Completed) DL_n3A-n26(2A)-n78A_UL_- (Completed) DL_n3A-n26(2A)_UL_- (Completed) DL_n3A-n26A-n78(2A)_UL_- (New) DL_n3A-n26A-n78(2A)_UL_n78(2A) (Completed) DL_n3A-n26A-n78A_UL_- (Completed) DL_n3A-n26A_UL_- (Completed) DL_n3A-n78(2A)_UL_- (Completed) DL_n3A-n78(2A)_UL_n78(2A) (Completed) DL_n3A-n78A_UL_- (Completed) DL_n3B-n26(2A)-n78(2A)_UL_- (Completed) DL_n3B-n26(2A)-n78A_UL_- (Completed) DL_n3B-n26(2A)_UL_- (Completed) DL_n3B-n26A-n78(2A)_UL_- (New) DL_n3B-n26A-n78(2A)_UL_n78(2A) (Completed) DL_n3B-n26A-n78A_UL_- (Completed) DL_n3B-n26A_UL_- (Completed) DL_n3B-n78(2A)_UL_- (New) DL_n3B-n78(2A)_UL_n78(2A) (Completed) DL_n3B-n78A_UL_- (Completed) DL_n3B_UL_- (Completed) DL_n78(2A)_UL_- (Completed) DL_n78(2A)_UL_n78(2A) | Completed |  |  | R4-2418325 | yes
Unchanged | Objective #3: NR_CADC_R19_3BDL_yBUL (y=1,2) | CA_n7A-n26(2A)-n78(2A) | CA_n78(2A) | 0 | Only FR1 | Charley Cao | Telstra | charley.cao@team.telstra.com | Ericsson, Nokia, LGE | RAN#104 | NR_CADC_SUL_R19 | (Completed) DL_n26(2A)-n78(2A)_UL_- (New) DL_n26(2A)-n78(2A)_UL_n78(2A) (Completed) DL_n26(2A)-n78A_UL_- (Completed) DL_n26(2A)_UL_- (Completed) DL_n26A-n78(2A)_UL_- (New) DL_n26A-n78(2A)_UL_n78(2A) (Completed) DL_n26A-n78A_UL_- (Completed) DL_n78(2A)_UL_- (Completed) DL_n78(2A)_UL_n78(2A) (Completed) DL_n7A-n26(2A)-n78(2A)_UL_- (Completed) DL_n7A-n26(2A)-n78A_UL_- (Completed) DL_n7A-n26(2A)_UL_- (Completed) DL_n7A-n26A-n78(2A)_UL_- (New) DL_n7A-n26A-n78(2A)_UL_n78(2A) (Completed) DL_n7A-n26A-n78A_UL_- (Completed) DL_n7A-n26A_UL_- (Completed) DL_n7A-n78(2A)_UL_- (Completed) DL_n7A-n78(2A)_UL_n78(2A) (Completed) DL_n7A-n78A_UL_- | Completed |  |  | R4-2418325 | yes
Unchanged | Objective #3: NR_CADC_R19_3BDL_yBUL (y=1,2) | CA_n7B-n26(2A)-n78(2A) | CA_n78(2A) | 0 | Only FR1 | Charley Cao | Telstra | charley.cao@team.telstra.com | Ericsson, Nokia, LGE | RAN#104 | NR_CADC_SUL_R19 | (Completed) DL_n26(2A)-n78(2A)_UL_- (New) DL_n26(2A)-n78(2A)_UL_n78(2A) (Completed) DL_n26(2A)-n78A_UL_- (Completed) DL_n26(2A)_UL_- (Completed) DL_n26A-n78(2A)_UL_- (New) DL_n26A-n78(2A)_UL_n78(2A) (Completed) DL_n26A-n78A_UL_- (Completed) DL_n78(2A)_UL_- (Completed) DL_n78(2A)_UL_n78(2A) (Completed) DL_n7A-n26(2A)-n78(2A)_UL_- (New) DL_n7A-n26(2A)-n78(2A)_UL_n78(2A) (Completed) DL_n7A-n26(2A)-n78A_UL_- (Completed) DL_n7A-n26(2A)_UL_- (Completed) DL_n7A-n26A-n78(2A)_UL_- (New) DL_n7A-n26A-n78(2A)_UL_n78(2A) (Completed) DL_n7A-n26A-n78A_UL_- (Completed) DL_n7A-n26A_UL_- (Completed) DL_n7A-n78(2A)_UL_- (Completed) DL_n7A-n78(2A)_UL_n78(2A) (Completed) DL_n7A-n78A_UL_- (Completed) DL_n7B-n26(2A)-n78(2A)_UL_- (Completed) DL_n7B-n26(2A)-n78A_UL_- (Completed) DL_n7B-n26(2A)_UL_- (Completed) DL_n7B-n26A-n78(2A)_UL_- (New) DL_n7B-n26A-n78(2A)_UL_n78(2A) (Completed) DL_n7B-n26A-n78A_UL_- (Completed) DL_n7B-n26A_UL_- (Completed) DL_n7B-n78(2A)_UL_- (New) DL_n7B-n78(2A)_UL_n78(2A) (Completed) DL_n7B-n78A_UL_- (Completed) DL_n7B_UL_- | Completed |  |  | R4-2418325 | yes
Unchanged | Objective #3: NR_CADC_R19_3BDL_yBUL (y=1,2) | CA_n25(2A)-n41C-n66A | CA_n25A-n41C CA_n41C-n66A | 4 and 5 | Only FR1 | Bill Shvodian | T-Mobile USA | bill.shvodian@t-mobile.com | Deutsche Telekom, Ericsson, Nokia, Nokia Shainghai Bell | RAN#104 | NR_CADC_SUL_R19 | (Completed) DL_n25(2A)-n41A-n66A_UL_n25A-n41A_BCS4 (Completed) DL_n25(2A)-n41C_UL_n25A-n41C_BCS4 (Completed) DL_n25A-n41C-n66A_UL_n25A-n41C_BCS4 (Completed) DL_n25(2A)-n41A-n66A_UL_n41A-n66A_BCS4 (Completed) DL_n25(2A)-n41C_UL_n41C_BCS4 (Completed) DL_n25A-n41C-n66A_UL_n41C-n66A_BCS4 | Completed |  |  | R4-2418325 | yes
Unchanged | Objective #3: NR_CADC_R19_3BDL_yBUL (y=1,2) | CA_n25A-n41C-n66(2A) | CA_n25A-n41C CA_n41C-n66A | 4 and 5 | Only FR1 | Bill Shvodian | T-Mobile USA | bill.shvodian@t-mobile.com | Deutsche Telekom, Ericsson, Nokia, Nokia Shainghai Bell | RAN#104 | NR_CADC_SUL_R19 | (Completed) DL_n25A-n41A-n66(2A)_UL_n25A-n41A_BCS4 (Completed) DL_n25A-n41C-n66A_UL_n25A-n41C_BCS4 (Completed) DL_n41C-n66(2A)_UL_n41C_BCS4 (Completed) DL_n25A-n41A-n66(2A)_UL_n41A-n66A_BCS4 (Completed) DL_n25A-n41C-n66A_UL_n41C-n66A_BCS4 (Completed) DL_n41C-n66(2A)_UL_n41C-n66A_BCS4 | Completed |  |  | R4-2418325 | yes
Unchanged | Objective #3: NR_CADC_R19_3BDL_yBUL (y=1,2) | CA_n25(2A)-n41C-n71A | CA_n25A-n41C CA_n41C-n71A | 4 and 5 | Only FR1 | Bill Shvodian | T-Mobile USA | bill.shvodian@t-mobile.com | Deutsche Telekom, Ericsson, Nokia, Nokia Shainghai Bell | RAN#104 | NR_CADC_SUL_R19 | (Completed) DL_n25(2A)-n41A-n71A_UL_n25A-n41A_BCS4 (Completed) DL_n25(2A)-n41C_UL_n25A-n41C_BCS4 (Completed) DL_n25A-n41C-n71A_UL_n25A-n41C_BCS4 (Completed) DL_n25(2A)-n41A-n71A_UL_n41A-n71A_BCS4 (Completed) DL_n25(2A)-n41C_UL_n41C_BCS4 (Completed) DL_n25A-n41C-n71A_UL_n41C-n71A_BCS4 | Completed |  |  | R4-2418325 | yes
Unchanged | Objective #3: NR_CADC_R19_3BDL_yBUL (y=1,2) | CA_n25A-n41C-n71(2A) | CA_n25A-n41C CA_n41C-n71A | 4 and 5 | Only FR1 | Bill Shvodian | T-Mobile USA | bill.shvodian@t-mobile.com | Deutsche Telekom, Ericsson, Nokia, Nokia Shainghai Bell | RAN#104 | NR_CADC_SUL_R19 | (Completed) DL_n25A-n41A-n71(2A)_UL_n25A-n41A_BCS4 (Completed) DL_n25A-n41C-n71A_UL_n25A-n41C_BCS4 (Completed) DL_n41C-n71(2A)_UL_n41C_BCS4 (Completed) DL_n25A-n41A-n71(2A)_UL_n41A-n71A_BCS4 (Completed) DL_n25A-n41C-n71A_UL_n41C-n71A_BCS4 (Completed) DL_n41C-n71(2A)_UL_n41C-n71A_BCS4 | Completed |  |  | R4-2418325 | yes
Unchanged | Objective #3: NR_CADC_R19_3BDL_yBUL (y=1,2) | CA_n25A-n41C-n71B | CA_n25A-n41C CA_n41C-n71A | 4 and 5 | Only FR1 | Bill Shvodian | T-Mobile USA | bill.shvodian@t-mobile.com | Deutsche Telekom, Ericsson, Nokia, Nokia Shainghai Bell | RAN#104 | NR_CADC_SUL_R19 | (Completed) DL_n25A-n41A-n71B_UL_n25A-n41A_BCS4 (Completed) DL_n25A-n41C-n71A_UL_n25A-n41C_BCS4 (Completed) DL_n41C-n71B_UL_n41C_BCS4 (Completed) DL_n25A-n41A-n71B_UL_n41A-n71A_BCS4 (Completed) DL_n25A-n41C-n71A_UL_n41C-n71A_BCS4 (Completed) DL_n41C-n71B_UL_n41C-n71A_BCS4 | Completed |  |  | R4-2418325 | yes
Unchanged | Objective #3: NR_CADC_R19_3BDL_yBUL (y=1,2) | CA_n25(2A)-n66(2A)-n71(2A) | CA_n25A-n66A CA_n25A-n71A CA_n66A-n71A | 4 and 5 | Only FR1 | Bill Shvodian | T-Mobile USA | bill.shvodian@t-mobile.com | Deutsche Telekom, Ericsson, Nokia, Nokia Shainghai Bell | RAN#104 | NR_CADC_SUL_R19 | (Completed) DL_n25(2A)-n66(2A)-n71A_UL_n25A-n66A_BCS4 (Completed) DL_n25(2A)-n66A-n71(2A)_UL_n25A-n66A_BCS4 (Completed) DL_n25A-n66(2A)-n71(2A)_UL_n25A-n66A_BCS4 (Completed) DL_n25(2A)-n66(2A)-n71A_UL_n25A-n71A_BCS4 (Completed) DL_n25(2A)-n66A-n71(2A)_UL_n25A-n71A_BCS4 (Completed) DL_n25A-n66(2A)-n71(2A)_UL_n25A-n71A_BCS4 (Completed) DL_n25(2A)-n66(2A)-n71A_UL_n66A-n71A_BCS4 (Completed) DL_n25(2A)-n66A-n71(2A)_UL_n66A-n71A_BCS4 (Completed) DL_n25A-n66(2A)-n71(2A)_UL_n66A-n71A_BCS4 | Completed |  |  | R4-2418325 | yes
Unchanged | Objective #3: NR_CADC_R19_3BDL_yBUL (y=1,2) | CA_n25(3A)-n66A-n71A | CA_n25A-n66A CA_n25A-n71A CA_n66A-n71A | 4 and 5 | Only FR1 | Bill Shvodian | T-Mobile USA | bill.shvodian@t-mobile.com | Deutsche Telekom, Ericsson, Nokia, Nokia Shainghai Bell | RAN#104 | NR_CADC_SUL_R19 | (Completed) DL_n25(2A)-n66A-n71A_UL_n25A-n66A_BCS4 (In Progress) DL_n25(3A)-n66A_UL_n25A-n66A_BCS4 (Completed) DL_n25(2A)-n66A-n71A_UL_n25A-n71A_BCS4 (In Progress) DL_n25(3A)-n71A_UL_n25A-n71A_BCS4 (Completed) DL_n25(2A)-n66A-n71A_UL_n66A-n71A_BCS4 | Completed |  |  | R4-2418325 | yes
Unchanged | Objective #3: NR_CADC_R19_3BDL_yBUL (y=1,2) | CA_n41C-n66(2A)-n71A | CA_n41C-n66A CA_n41C-n71A | 4 and 5 | Only FR1 | Bill Shvodian | T-Mobile USA | bill.shvodian@t-mobile.com | Deutsche Telekom, Ericsson, Nokia, Nokia Shainghai Bell | RAN#104 | NR_CADC_SUL_R19 | (Completed) DL_n41A-n66(2A)-n71A_UL_n41A-n66A_BCS4 (Completed) DL_n41C-n66(2A)_UL_n41C-n66A_BCS4 (New) DL_n41C-n66A-n71A_UL_n41C-n66A_BCS4 (Completed) DL_n41A-n66(2A)-n71A_UL_n41A-n71A_BCS4 (Completed) DL_n41C-n66(2A)_UL_n41C_BCS4 (New) DL_n41C-n66A-n71A_UL_n41C-n71A_BCS4 | Completed |  |  | R4-2418325 | yes
Unchanged | Objective #3: NR_CADC_R19_3BDL_yBUL (y=1,2) | CA_n41C-n66A-n71(2A) | CA_n41C-n66A CA_n41C-n71A | 4 and 5 | Only FR1 | Bill Shvodian | T-Mobile USA | bill.shvodian@t-mobile.com | Deutsche Telekom, Ericsson, Nokia, Nokia Shainghai Bell | RAN#104 | NR_CADC_SUL_R19 | (Completed) DL_n41A-n66A-n71(2A)_UL_n41A-n66A_BCS4 (Completed) DL_n41C-n71(2A)_UL_n41C_BCS4 (New) DL_n41C-n66A-n71A_UL_n41C-n66A_BCS4 (Completed) DL_n41A-n66A-n71(2A)_UL_n41A-n71A_BCS4 (Completed) DL_n41C-n71(2A)_UL_n41C-n71A_BCS4 (New) DL_n41C-n66A-n71A_UL_n41C-n71A_BCS4 | Completed |  |  | R4-2418325 | yes
Unchanged | Objective #3: NR_CADC_R19_3BDL_yBUL (y=1,2) | CA_n41C-n66A-n71A | CA_n41C-n66A CA_n41C-n71A | 4 and 5 | Only FR1 | Bill Shvodian | T-Mobile USA | bill.shvodian@t-mobile.com | Deutsche Telekom, Ericsson, Nokia, Nokia Shainghai Bell | RAN#104 | NR_CADC_SUL_R19 | (Completed) DL_n41A-n66A-n71A_UL_n41A-n66A_BCS4 (Completed) DL_n41C-n66A_UL_n41C-n66A_BCS4 (Completed) DL_n41C-n71A_UL_n41C_BCS4 (Completed) DL_n41A-n66A-n71A_UL_n41A-n71A_BCS4 (Completed) DL_n41C-n66A_UL_n41C_BCS4 (Completed) DL_n41C-n71A_UL_n41C-n71A_BCS4 | Completed |  |  | R4-2418325 | yes
Unchanged | Objective #3: NR_CADC_R19_3BDL_yBUL (y=1,2) | CA_n41C-n66A-n71B | CA_n41C-n66A CA_n41C-n71A | 4 and 5 | Only FR1 | Bill Shvodian | T-Mobile USA | bill.shvodian@t-mobile.com | Deutsche Telekom, Ericsson, Nokia, Nokia Shainghai Bell | RAN#104 | NR_CADC_SUL_R19 | (Completed) DL_n41A-n66A-n71B_UL_n41A-n66A_BCS4 (Completed) DL_n41C-n71B_UL_n41C_BCS4 (New) DL_n41C-n66A-n71A_UL_n41C-n66A_BCS4 (Completed) DL_n41A-n66A-n71B_UL_n41A-n71A_BCS4 (Completed) DL_n41C-n71B_UL_n41C-n71A_BCS4 (New) DL_n41C-n66A-n71A_UL_n41C-n71A_BCS4 | Completed |  |  | R4-2418325 | yes
Unchanged | Objective #3: NR_CADC_R19_3BDL_yBUL (y=1,2) | CA_n2A-n5A-n66A | - | 4 and 5 | Only FR1 | Zheng Zhao | Verizon | Zheng.zhao@verizonwireless.com | Ericsson, Nokia, Samsung, Qualcomm | RAN#104 | NR_CADC_SUL_R19 | (New) DL_n2A-n5A_BCS4 and 5 (New) DL_n5A-n66A_BCS4 and 5 (New) DL_n2A-n66A_BCS4 and 5 | Completed |  |  | R4-2418325 | yes
Unchanged | Objective #3: NR_CADC_R19_3BDL_yBUL (y=1,2) | CA_n2A-n5A-n66A | CA_n2A-n5A CA_n2A-n66A CA_n5A-n66A | 4 and 5 | Only FR1 | Zheng Zhao | Verizon | Zheng.zhao@verizonwireless.com | Ericsson, Nokia, Samsung, Qualcomm | RAN#104 | NR_CADC_SUL_R19 | (New) DL_n2A-n5A_UL_n2A-5A_BCS4 and 5 (New) DL_n2A-n66A_UL_n2A-66A_BCS4 and 5 (New) DL_n5A-n66A_UL_n5A-n66A_BCS4 and 5 (New) DL_n2A-n5A-n66A_BCS4 and 5 | Ongoing
Unchanged | Objective #3: NR_CADC_R19_3BDL_yBUL (y=1,2) | CA_n2(2A)-n5A-n66A | - | 4 and 5 | Only FR1 | Zheng Zhao | Verizon | Zheng.zhao@verizonwireless.com | Ericsson, Nokia, Samsung, Qualcomm | RAN#104 | NR_CADC_SUL_R19 | (New) DL_n2A-n5A-n66A_BCS4 and 5 (New) DL_n2(2A)-n5A_BCS4 and 5 (New) DL_n2(2A)-n66A_BCS4 and 5 | Completed |  |  | R4-2418325 | yes
Unchanged | Objective #3: NR_CADC_R19_3BDL_yBUL (y=1,2) | CA_n2(2A)-n5A-n66A | CA_n2A-n5A CA_n2A-n66A CA_n5A-n66A | 4 and 5 | Only FR1 | Zheng Zhao | Verizon | Zheng.zhao@verizonwireless.com | Ericsson, Nokia, Samsung, Qualcomm | RAN#104 | NR_CADC_SUL_R19 | (New) DL_n2A-n5A-n66A_UL_n2A-n5A_BCS4 and 5 (New) DL_n2(2A)-n5A_UL_n2A-n5A-BCS4 and 5 (New) DL_n2A-n5A-n66A_UL_n2A-n66A_BCS4 and 5 (New) DL_n2(2A)-n66A_UL_n2A-n66A_BCS4 and 5 (New) DL_n2A-n5A-n66A_UL_n5A-n66A_BCS4 and 5 (New) DL_n2(2A)-n5A-n66A_BCS4 and 5 | Completed |  |  | R4-2418325 | yes
Unchanged | Objective #3: NR_CADC_R19_3BDL_yBUL (y=1,2) | CA_n2A-n5B-n66A | - | 4 and 5 | Only FR1 | Zheng Zhao | Verizon | Zheng.zhao@verizonwireless.com | Ericsson, Nokia, Samsung, Qualcomm | RAN#104 | NR_CADC_SUL_R19 | (New) DL_n2A-n5A-n66A_BCS4 and 5 (New) DL_n5B-n66A_BCS4 and 5 (New) DL_n2A-n5B_BCS4 and 5 | Completed |  |  | R4-2418325 | yes
Unchanged | Objective #3: NR_CADC_R19_3BDL_yBUL (y=1,2) | CA_n2A-n5B-n66A | CA_n2A-n5A CA_n2A-n66A CA_n5A-n66A | 4 and 5 | Only FR1 | Zheng Zhao | Verizon | Zheng.zhao@verizonwireless.com | Ericsson, Nokia, Samsung, Qualcomm | RAN#104 | NR_CADC_SUL_R19 | (New) DL_n2A-n5A-n66A_UL_n2A-n5A_BCS4 and 5 (New) DL_n2A-n5B_UL_n2A-n5A_BCS4 and 5 (New) DL_n2A-n5A-n66A_UL_n2A-n66A_BCS4 and 5 (New) DL_n2A-n5A-n66A_UL_n5A-n66A_BCS4 and 5 (New) DL_n5B-n66A_UL_n5A-n66A_BCS4 and 5 (New) DL_n2A-n5B-n66A_BCS4 and 5 | Completed |  |  | R4-2418325 | yes
Unchanged | Objective #3: NR_CADC_R19_3BDL_yBUL (y=1,2) | CA_n2A-n5A-n66(2A) | - | 4 and 5 | Only FR1 | Zheng Zhao | Verizon | Zheng.zhao@verizonwireless.com | Ericsson, Nokia, Samsung, Qualcomm | RAN#104 | NR_CADC_SUL_R19 | (New) DL_n2A-n5A-n66A_BCS4 and 5 (New) DL_n5A-n66(2A)_BCS4 and 5 (New) DL_n2A-n66(2A)_BCS4 and 5 | Completed |  |  | R4-2418325 | yes
Unchanged | Objective #3: NR_CADC_R19_3BDL_yBUL (y=1,2) | CA_n2A-n5A-n66(2A) | CA_n2A-n5A CA_n2A-n66A CA_n5A-n66A | 4 and 5 | Only FR1 | Zheng Zhao | Verizon | Zheng.zhao@verizonwireless.com | Ericsson, Nokia, Samsung, Qualcomm | RAN#104 | NR_CADC_SUL_R19 | (New) DL_n2A-n5A-n66A_UL_n2A-n5A_BCS4 and 5 (New) DL_n2A-n5A-n66A_UL_n2A-n66A_BCS4 and 5 (New) DL_n2A-n66(2A)_UL_n2A-n66A_BCS4 and 5 (New) DL_n2A-n5A-n66A_UL_n5A-n66A_BCS4 and 5 (New) DL_n5A-n66(2A)_UL_n5A-n66A_BCS4 and 5 (New) DL_n2A-n5A-n66(2A)_BCS4 and 5 | Completed |  |  | R4-2418325 | yes
Unchanged | Objective #3: NR_CADC_R19_3BDL_yBUL (y=1,2) | CA_n2A-n5A-n48A | - | 4 and 5 | Only FR1 | Zheng Zhao | Verizon | Zheng.zhao@verizonwireless.com | Ericsson, Nokia, Samsung, Qualcomm | RAN#104 | NR_CADC_SUL_R19 | (New) DL_n2A-n5A_BCS4 and 5 (New) DL_n2A-n48A_BCS4 and 5 (New) DL_n5A-n48A_BCS4 and 5 | Completed |  |  | R4-2418325 | yes
Unchanged | Objective #3: NR_CADC_R19_3BDL_yBUL (y=1,2) | CA_n2A-n5A-n48A | CA_n2A-n5A CA_n2A-n48A CA_n5A-n48A | 4 and 5 | Only FR1 | Zheng Zhao | Verizon | Zheng.zhao@verizonwireless.com | Ericsson, Nokia, Samsung, Qualcomm | RAN#104 | NR_CADC_SUL_R19 | (New) DL_n2A-n5A_UL_n2A-n5A_BCS4 and 5 (New) DL_n2A-n48A_UL_n2A-n48A_BCS4 and 5 (New) DL_n5A-n48A_UL_n5A-n48A_BCS4 and 5 (New) DL_n2A-n5A-n48A_BCS4 and 5 | Completed |  |  | R4-2418325 | yes
Unchanged | Objective #3: NR_CADC_R19_3BDL_yBUL (y=1,2) | CA_n2A-n5B-n48A | - | 4 and 5 | Only FR1 | Zheng Zhao | Verizon | Zheng.zhao@verizonwireless.com | Ericsson, Nokia, Samsung, Qualcomm | RAN#104 | NR_CADC_SUL_R19 | (New) DL_n2A-n5A-n48A_BCS4 and 5 (New) DL_n2A-n5B_BCS4 and 5 (New) DL_n5B-n48A_BCS4 and 5 | Completed |  |  | R4-2418325 | yes
Unchanged | Objective #3: NR_CADC_R19_3BDL_yBUL (y=1,2) | CA_n2A-n5B-n48A | CA_n2A-n5A CA_n2A-n48A CA_n5A-n48A | 4 and 5 | Only FR1 | Zheng Zhao | Verizon | Zheng.zhao@verizonwireless.com | Ericsson, Nokia, Samsung, Qualcomm | RAN#104 | NR_CADC_SUL_R19 | (New) DL_n2A-n5A-n48A_UL_n2A-n5A_BCS4 and 5 (New) DL_n2A-n5B_UL_n2A-n5A_BCS4 and 5 (New) DL_n2A-n5A-n48A_UL_n2A-n48A_BCS4 and 5 (New) DL_n2A-n5A-n48A_UL_n5A-n48A_BCS4 and 5 (New) DL_n5B-n48A_UL_n5A-n48A (New) DL_n2A-n5B-n48A_BCS4 and 5 | Completed |  |  | R4-2418325 | yes
Unchanged | Objective #3: NR_CADC_R19_3BDL_yBUL (y=1,2) | CA_n2A-n5A-n77A | - | 4 and 5 | Only FR1 | Zheng Zhao | Verizon | Zheng.zhao@verizonwireless.com | Ericsson, Nokia, Samsung, Qualcomm | RAN#104 | NR_CADC_SUL_R19 | (New) DL_n2A-n5A_BCS4 and 5 (Completed) DL_n2A-n77A_BCS0/BCS4 and 5 (Completed) DL_n5A-n77A_BCS0/BCS4 and 5 | Completed |  |  | R4-2418325 | yes
Unchanged | Objective #3: NR_CADC_R19_3BDL_yBUL (y=1,2) | CA_n2A-n5A-n77A | CA_n2A-n5A CA_n2A-n77A CA_n5A-n77A | 4 and 5 | Only FR1 | Zheng Zhao | Verizon | Zheng.zhao@verizonwireless.com | Ericsson, Nokia, Samsung, Qualcomm | RAN#104 | NR_CADC_SUL_R19 | (New) DL_n2A-n5A_UL_n2A-n5A_BCS4 and 5 (Completed) DL_n2A-n77A_UL_n2A-n77A (Completed) DL_n5A-n77A_UL_n5A-n77A (New) DL_n2A-n5A-n77A_BCS4 and 5 | Completed |  |  | R4-2418325 | yes
Unchanged | Objective #3: NR_CADC_R19_3BDL_yBUL (y=1,2) | CA_n2A-n5B-n77A | - | 4 and 5 | Only FR1 | Zheng Zhao | Verizon | Zheng.zhao@verizonwireless.com | Ericsson, Nokia, Samsung, Qualcomm | RAN#104 | NR_CADC_SUL_R19 | (New) DL_n2A-n5A-n77A_BCS4 and 5 (New) DL_n5B-n77A_BCS4 and 5 (New) DL_n2A-n5B_BCS4 and 5 | Completed |  |  | R4-2418325 | yes
Unchanged | Objective #3: NR_CADC_R19_3BDL_yBUL (y=1,2) | CA_n2A-n5B-n77A | CA_n2A-n5A CA_n2A-n77A CA_n5A-n77A | 4 and 5 | Only FR1 | Zheng Zhao | Verizon | Zheng.zhao@verizonwireless.com | Ericsson, Nokia, Samsung, Qualcomm | RAN#104 | NR_CADC_SUL_R19 | (New) DL_n2A-n5A-n77A_UL_n2A-n5A_BCS4 and 5 (New) DL_n2A-n5B_UL_n2A-n5A_BCS4 and 5 (New) DL_n2A-n5A-n77A_UL_n2A-n77A_BCS4 and 5 (New) DL_n2A-n5A-n77A_UL_n5A-n77A_BCS4 and 5 (New) DL_n5B-n77A_UL_n5A-n77A_BCS4 and 5 (New) DL_n2A-n5B-n77A_BCS4 and 5 | Completed |  |  | R4-2418325 | yes
Unchanged | Objective #3: NR_CADC_R19_3BDL_yBUL (y=1,2) | CA_n2A-n48A-n66A | - | 4 and 5 | Only FR1 | Zheng Zhao | Verizon | Zheng.zhao@verizonwireless.com | Ericsson, Nokia, Samsung, Qualcomm | RAN#104 | NR_CADC_SUL_R19 | (New) DL_n2A-n48A_BCS4 and 5 (New) DL_n2A-n66A_BCS4 and 5 (New) DL_n48A-n66A_BCS4 and 5 | Ongoing
Unchanged | Objective #3: NR_CADC_R19_3BDL_yBUL (y=1,2) | CA_n2A-n48A-n66A | CA_n2A-n48A CA_n2A-n66A CA_n48A-n66A | 4 and 5 | Only FR1 | Zheng Zhao | Verizon | Zheng.zhao@verizonwireless.com | Ericsson, Nokia, Samsung, Qualcomm | RAN#104 | NR_CADC_SUL_R19 | (New) DL_n2A-n48A_UL_n2A-n48A_BC4 and 5 (New) DL_n2A-n66A_UL_n2A-n66A_BCS4 and 5 (New) DL_n48A-n66A_UL_n48A-n66A_BCS4 and 5 (New) DL_n2A-n48A-n66A_BCS4 and 5 | Ongoing
Unchanged | Objective #3: NR_CADC_R19_3BDL_yBUL (y=1,2) | CA_n2A-n48A-n66(2A) | - | 4 and 5 | Only FR1 | Zheng Zhao | Verizon | Zheng.zhao@verizonwireless.com | Ericsson, Nokia, Samsung, Qualcomm | RAN#104 | NR_CADC_SUL_R19 | (New) DL_n2A-n48A-n66A_BCS4 and 5 (New) DL_n48A-n66(2A)_BCS4 and 5 (New) DL_n2A-n66(2A)_BCS4 and 5 | Completed |  |  | R4-2418325 | yes
Unchanged | Objective #3: NR_CADC_R19_3BDL_yBUL (y=1,2) | CA_n2A-n48A-n66(2A) | CA_n2A-n66A CA_n2A-n48A CA_n48A-n66A | 4 and 5 | Only FR1 | Zheng Zhao | Verizon | Zheng.zhao@verizonwireless.com | Ericsson, Nokia, Samsung, Qualcomm | RAN#104 | NR_CADC_SUL_R19 | (New) DL_n2A-n48A-n66A_UL_n2A-n66A_BCS4 and 5 (New) DL_n2A-n66(2A)_UL_n2A-n66A_BCS4 and 5 (New) DL_n2A-n48A-n66A_UL_n2A-n48A_BCS4 and 5 (New) DL_n2A-n48A-n66A_UL_n48A-n66A_BCS4 and 5 (New) DL_n48A-n66(2A)_UL_n48A-n66A_BCS4 and 5 (New) DL_n2A-n48A-n66(2A)_BCS4 and 5 | Completed |  |  | R4-2418325 | yes
Unchanged | Objective #3: NR_CADC_R19_3BDL_yBUL (y=1,2) | CA_n2A-n66A-n77A | - | 4 and 5 | Only FR1 | Zheng Zhao | Verizon | Zheng.zhao@verizonwireless.com | Ericsson, Nokia, Samsung, Qualcomm | RAN#104 | NR_CADC_SUL_R19 | (New) DL_n2A-n66A_BCS4 and 5 (Completed) DL_n2A-n77A_BCS0/BCS4 and 5 (Completed) DL_n66A-n77A_BCS0/BCS1/BCS4 and 5 | Ongoing
Unchanged | Objective #3: NR_CADC_R19_3BDL_yBUL (y=1,2) | CA_n2A-n66A-n77A | CA_n2A-n66A CA_n2A-n77A CA_n66A-n77A | 4 and 5 | Only FR1 | Zheng Zhao | Verizon | Zheng.zhao@verizonwireless.com | Ericsson, Nokia, Samsung, Qualcomm | RAN#104 | NR_CADC_SUL_R19 | (New) DL_n2A-n66A_UL_n2A-n66A_BCS4 and 5 (Completed) DL_n2A-n77A_UL_n2A-n77A (Completed) DL_n66A-n77A_UL_n66A-n77A | Ongoing
Unchanged | Objective #3: NR_CADC_R19_3BDL_yBUL (y=1,2) | CA_n2A-n66(2A)-n77A | - | 4 and 5 | Only FR1 | Zheng Zhao | Verizon | Zheng.zhao@verizonwireless.com | Ericsson, Nokia, Samsung, Qualcomm | RAN#104 | NR_CADC_SUL_R19 | (New) DL_n2A-n66A-n77A_BCS4 and 5 (New) DL_n2A-n66(2A)_BCS4 and 5 (Completed) DL_n66(2A)-n77A_BCS0/BCS1/BCS4 and 5 | Completed |  |  | R4-2418325 | yes
Unchanged | Objective #3: NR_CADC_R19_3BDL_yBUL (y=1,2) | CA_n2A-n66(2A)-n77A | CA_n2A-n66A CA_n2A-n77A CA_n66A-n77A | 4 and 5 | Only FR1 | Zheng Zhao | Verizon | Zheng.zhao@verizonwireless.com | Ericsson, Nokia, Samsung, Qualcomm | RAN#104 | NR_CADC_SUL_R19 | (New) DL_n2A-n66A-n77A_UL_n2A-n66A_BCS4 and 5 (New) DL_n2A-n66(2A)_UL_n2A-n66A_BCS4 and 5 (New) DL_n2A-n66A-n77A_UL_n2A-n77A_BCS4 and 5 (New) DL_n2A-n66A-n77A_UL_n66A-n77A_BCS4 and 5 (Completed) DL_n66(2A)-n77A_UL_n66A-n77A_BCS4 and 5 (New) DL_n2A-n66(2A)-n77A_BCS4 and 5 | Completed |  |  | R4-2418325 | yes
Unchanged | Objective #3: NR_CADC_R19_3BDL_yBUL (y=1,2) | CA_n2(2A)-n5A-n48A | - | 4 and 5 | Only FR1 | Zheng Zhao | Verizon | Zheng.zhao@verizonwireless.com | Ericsson, Nokia, Samsung, Qualcomm | RAN#104 | NR_CADC_SUL_R19 | (New) DL_n2A-n5A-n48A_BCS4 and 5 (New) DL_n2(2A)-n48A_BCS4 and 5 (New) DL_n2(2A)-n5A_BCS4 and 5 | Completed |  |  | R4-2418325 | yes
Unchanged | Objective #3: NR_CADC_R19_3BDL_yBUL (y=1,2) | CA_n2(2A)-n5A-n48A | CA_n2A-n5A CA_n2A-n48A CA_n5A-n48A | 4 and 5 | Only FR1 | Zheng Zhao | Verizon | Zheng.zhao@verizonwireless.com | Ericsson, Nokia, Samsung, Qualcomm | RAN#104 | NR_CADC_SUL_R19 | (New) DL_n2A-n5A-n48A_UL_n2A-n5A_BCS4 and 5 (New) DL_n2(2A)-n5A_UL_n2A-n5A_BCS4 and 5 (New) DL_n2A-n5A-n48A_UL_n2A-n48A_BCS4 and 5 (New) DL_n2(2A)-n48A_UL_n2A-n84A (New) DL_n2A-n5A-n48A_UL_n5A-n48A_BCS4 and 5 (New) DL_n2(2A)-n5A-n48A_BCS4 and 5 | Completed |  |  | R4-2418325 | yes
Unchanged | Objective #3: NR_CADC_R19_3BDL_yBUL (y=1,2) | CA_n2(2A)-n5A-n77A | - | 4 and 5 | Only FR1 | Zheng Zhao | Verizon | Zheng.zhao@verizonwireless.com | Ericsson, Nokia, Samsung, Qualcomm | RAN#104 | NR_CADC_SUL_R19 | (New) DL_n2A-n5A-n77A_BCS4 and 5 (Completed) DL_n2(2A)-n77A_BCS0/BCS4 and 5 (New) DL_n2(2A)-n5A_BCS4 and 5 | Completed |  |  | R4-2418325 | yes
Unchanged | Objective #3: NR_CADC_R19_3BDL_yBUL (y=1,2) | CA_n2(2A)-n5A-n77A | CA_n2A-n5A CA_n2A-n77A CA_n5A-n77A | 4 and 5 | Only FR1 | Zheng Zhao | Verizon | Zheng.zhao@verizonwireless.com | Ericsson, Nokia, Samsung, Qualcomm | RAN#104 | NR_CADC_SUL_R19 | (New) DL_n2A-n5A-n77A_UL_n2A-n5A_BCS4 and 5 (New) DL_n2(2A)-n5A_UL_n2A-n5A_BCS4 and 5 (New) DL_n2A-n5A-n77A_UL_n2A-n77A_BCS4 and 5 (Completed) DL_n2(2A)-n77A_UL_n2A-n77A (New) DL_n2A-n5A-n77A_UL_n5A-n77A_BCS4 and 5 (New) DL_n2(2A)-n5A-n77A__BCS4 and 5 | Completed |  |  | R4-2418325 | yes
Unchanged | Objective #3: NR_CADC_R19_3BDL_yBUL (y=1,2) | CA_n2(2A)-n48A-n66A | - | 4 and 5 | Only FR1 | Zheng Zhao | Verizon | Zheng.zhao@verizonwireless.com | Ericsson, Nokia, Samsung, Qualcomm | RAN#104 | NR_CADC_SUL_R19 | (New) DL_n2A-n48A-n66A_BCS4 and 5 (New) DL_n2(2A)-n48A_BCS4 and 5 (New) DL_n2(2A)-n66A_BCS4 and 5 | Completed |  |  | R4-2418325 | yes
Unchanged | Objective #3: NR_CADC_R19_3BDL_yBUL (y=1,2) | CA_n2(2A)-n48A-n66A | CA_n2A-n48A CA_n2A-n66A CA_n48A-n66A | 4 and 5 | Only FR1 | Zheng Zhao | Verizon | Zheng.zhao@verizonwireless.com | Ericsson, Nokia, Samsung, Qualcomm | RAN#104 | NR_CADC_SUL_R19 | (New) DL_n2A-n48A-n66A_UL_n2A-n48A_BCS4 and 5 (New) DL_n2(2A)-n48A_UL_n2A-n48A (New) DL_n2A-n48A-n66A_UL_n2A-n66A_BCS4 and 5 (New) DL_n2(2A)-n66A_UL_n2A-n66A_BC4 and 5 (New) DL_n2A-n48A-n66A_UL_n48A-n66A_BCS4 and 5 (New) DL_n2(2A)-n48A-n66A_BCS4 and 5 | Completed |  |  | R4-2418325 | yes
Unchanged | Objective #3: NR_CADC_R19_3BDL_yBUL (y=1,2) | CA_n2(2A)-n66A-n77A | - | 4 and 5 | Only FR1 | Zheng Zhao | Verizon | Zheng.zhao@verizonwireless.com | Ericsson, Nokia, Samsung, Qualcomm | RAN#104 | NR_CADC_SUL_R19 | (New) DL_n2A-n66A-n77A_BCS4 and 5 (New) DL_n2(2A)-n66A_BCS4 and 5 (Completed) DL_n2(2A)-n77A_BCS0/BCS4 and 5 | Completed |  |  | R4-2418325 | yes
Unchanged | Objective #3: NR_CADC_R19_3BDL_yBUL (y=1,2) | CA_n2(2A)-n66A-n77A | CA_n2A-n66A CA_n2A-n77A CA_n66A-n77A | 4 and 5 | Only FR1 | Zheng Zhao | Verizon | Zheng.zhao@verizonwireless.com | Ericsson, Nokia, Samsung, Qualcomm | RAN#104 | NR_CADC_SUL_R19 | (New) DL_n2A-n66A-n77A_UL_n2A-n66A_BCS4 and 5 (New) DL_n2(2A)-n66A_UL_n2A-n66A_BCS4 and 5 (New) DL_n2A-n66A-n77A_UL_n2A-n77A_BCS4 and 5 (Completed) DL_n2(2A)-n77A_UL_n2A-n77A (New) DL_n2A-n66A-n77A_UL_n66A-n77A_BCS4 and 5 (New) DL_n2(2A)-n66A-n77A_BCS4 and 5 | Completed |  |  | R4-2418325 | yes
Unchanged | Objective #3: NR_CADC_R19_3BDL_yBUL (y=1,2) | CA_n5A-n48A-n66(2A) | - | 4 and 5 | Only FR1 | Zheng Zhao | Verizon | Zheng.zhao@verizonwireless.com | Ericsson, Nokia, Samsung, Qualcomm | RAN#104 | NR_CADC_SUL_R19 | (New) DL_n5A-n48A-n66A_BCS4 and 5 (New) DL_n48A-n66(2A)_BCS4 and 5 (New) DL_n5A-n66(2A)_BCS4 and 5 | Completed |  |  | R4-2418325 | yes
Unchanged | Objective #3: NR_CADC_R19_3BDL_yBUL (y=1,2) | CA_n5A-n48A-n66(2A) | CA_n5A-n48A CA_n5A-n66A CA_n48A-n66A | 4 and 5 | Only FR1 | Zheng Zhao | Verizon | Zheng.zhao@verizonwireless.com | Ericsson, Nokia, Samsung, Qualcomm | RAN#104 | NR_CADC_SUL_R19 | (New) DL_n5A-n48A-n66A_UL_n5A-n48A_BCS4 and 5 (New) DL_n5A-n48A-n66A_UL_n5A-n66A_BCS4 and 5 (New) DL_n5A-n66(2A)_UL_n5A-n66A_BCS4 and 5 (New) DL_n5A-n48A-n66A_UL_n48A-n66A_BCS4 and 5 (New) DL_n48A-n66(2A)_UL_n48A-n66A_BCS4 and 5 (New) DL_n5A-n48A-n66(2A)_BCS4 and 5 | Completed |  |  | R4-2418325 | yes
Unchanged | Objective #3: NR_CADC_R19_3BDL_yBUL (y=1,2) | CA_n5B-n48A-n66A | - | 4 and 5 | Only FR1 | Zheng Zhao | Verizon | Zheng.zhao@verizonwireless.com | Ericsson, Nokia, Samsung, Qualcomm | RAN#104 | NR_CADC_SUL_R19 | (New) DL_n5A-n48A-n66A_BCS4 and 5 (New) DL_n5B-n48A_BCS4 and 5 (New) DL_n5B-n66A_BCS4 and 5 | Completed |  |  | R4-2418325 | yes
Unchanged | Objective #3: NR_CADC_R19_3BDL_yBUL (y=1,2) | CA_n5B-n48A-n66A | CA_n5A-n66A CA_n5A-n48A CA_n48A-n66A | 4 and 5 | Only FR1 | Zheng Zhao | Verizon | Zheng.zhao@verizonwireless.com | Ericsson, Nokia, Samsung, Qualcomm | RAN#104 | NR_CADC_SUL_R19 | (New) DL_n5A-n48A-n66A_UL_n5A-n66A_BCS4 and 5 (New) DL_n5B-n66A_UL_n5A-n66A_BCS4 and 5 (New) DL_n5A-n48A-n66A_UL_n5A-n48A_BCS4 and 5 (New) DL_n5B-n48A_UL_n5A-n48A (New) DL_n5A-n48A-n66A_UL_n48A-n66A_BCS4 and 5 (New) DL_n5B-n48A-n66A_BCS4 and 5 | Completed |  |  | R4-2418325 | yes
Unchanged | Objective #3: NR_CADC_R19_3BDL_yBUL (y=1,2) | CA_n5B-n66A-n77A | - | 4 and 5 | Only FR1 | Zheng Zhao | Verizon | Zheng.zhao@verizonwireless.com | Ericsson, Nokia, Samsung, Qualcomm | RAN#104 | NR_CADC_SUL_R19 | (New) DL_n5A-n66A-n77A_BCS4 and 5 (New) DL_n5B-n77A_BCS4 and 5 (New) DL_n5B-n66A_BCS4 and 5 | Completed |  |  | R4-2418325 | yes
Unchanged | Objective #3: NR_CADC_R19_3BDL_yBUL (y=1,2) | CA_n5B-n66A-n77A | CA_n5A-n66A CA_n5A-n77A CA_n66A-n77A | 4 and 5 | Only FR1 | Zheng Zhao | Verizon | Zheng.zhao@verizonwireless.com | Ericsson, Nokia, Samsung, Qualcomm | RAN#104 | NR_CADC_SUL_R19 | (New) DL_n5A-n66A-n77A_UL_n5A-n66A_BCS4 and 5 (New) DL_n5B-n66A_UL_n5A-n66A_BCS4 and 5 (New) DL_n5A-n66A-n77A_UL_n5A-n77A_BCS4 and 5 (New) DL_n5B-n77A_UL_n5A-n77A_BCS4 and 5 (New) DL_n5A-n66A-n77A_UL_n66A-n77A_BCS4 and 5 (New) DL_n5B-n66A-n77A_BCS4 and 5 | Completed |  |  | R4-2418325 | yes
Unchanged | Objective #3: NR_CADC_R19_3BDL_yBUL (y=1,2) | CA_n5A-n66(2A)-n77A | - | 4 and 5 | Only FR1 | Zheng Zhao | Verizon | Zheng.zhao@verizonwireless.com | Ericsson, Nokia, Samsung, Qualcomm | RAN#104 | NR_CADC_SUL_R19 | (New) DL_n5A-n66(2A)_BCS4 and 5 (New) DL_n5A-n66A-n77A_BCS4 and 5 (Completed) DL_n66(2A)-n77A_BCS4 and 5 | Completed |  |  | R4-2418325 | yes
Unchanged | Objective #3: NR_CADC_R19_3BDL_yBUL (y=1,2) | CA_n5A-n66(2A)-n77A | CA_n5A-n66A CA_n5A-n77A CA_n66A-n77A | 4 and 5 | Only FR1 | Zheng Zhao | Verizon | Zheng.zhao@verizonwireless.com | Ericsson, Nokia, Samsung, Qualcomm | RAN#104 | NR_CADC_SUL_R19 | (New) DL_n5A-n66(2A)_UL_n5A-n66A_BCS4 and 5 (New) DL_n5A-n66A-n77A_UL_n5A-n66A_BCS4 and 5 (New) DL_n5A-n66A-n77A_UL_n5A-n77A_BCS4 and 5 (New) DL_n5A-n66A-n77A_UL_n66A-n77A_BCS4 and 5 (Completed) DL_n66(2A)-n77A_UL_n66A-n77A_BCS4 and 5 (New) DL_n5A-n66(2A)-n77A_BCS4 and 5 | Completed |  |  | R4-2418325 | yes
Unchanged | Objective #3: NR_CADC_R19_3BDL_yBUL (y=1,2) | CA_n2(2A)-n48A-n66(2A) | - | 4 and 5 | Only FR1 | Zheng Zhao | Verizon | Zheng.zhao@verizonwireless.com | Ericsson, Nokia, Samsung, Qualcomm | RAN#104 | NR_CADC_SUL_R19 | (New) DL_n2(2A)-n48A-n66A_BCS4 and 5 (New) DL_n2(2A)-n66(2A)_BCS4 and 5 (New) DL_n2A-n48A-n66(2A)_BCS4 and 5 | Completed |  |  | R4-2418325 | yes
Unchanged | Objective #3: NR_CADC_R19_3BDL_yBUL (y=1,2) | CA_n2(2A)-n48A-n66(2A) | CA_n2A-n66A CA_n2A-n48A CA_n48A-n66A | 4 and 5 | Only FR1 | Zheng Zhao | Verizon | Zheng.zhao@verizonwireless.com | Ericsson, Nokia, Samsung, Qualcomm | RAN#104 | NR_CADC_SUL_R19 | (New) DL_n2A-n48A-n66(2A)_UL_n2A-n66A (New) DL_n2(2A)-n48A-n66A_UL_n2A-n66A (New) DL_n2(2A)-n66(2A)_UL_n2A-n66A_BCS4 and 5 (New) DL_n2A-n48A-n66(2A)_UL_n2A-n48A (New) DL_n2(2A)-n48A-n66A_UL_n2A-n48A (New) DL_n2A-n48A-n66(2A)_UL_n48A-n66A (New) DL_n2(2A)-n48A-n66A_UL_n48A-n66A (New) DL_n2(2A)-n48A-n66(2A)_BCS4 and 5 | Completed |  |  | R4-2418325 | yes
Unchanged | Objective #3: NR_CADC_R19_3BDL_yBUL (y=1,2) | CA_n2(2A)-n66(2A)-n77A | - | 4 and 5 | Only FR1 | Zheng Zhao | Verizon | Zheng.zhao@verizonwireless.com | Ericsson, Nokia, Samsung, Qualcomm | RAN#104 | NR_CADC_SUL_R19 | (New) DL_n2(2A)-n66(2A)_BCS4 and 5 (New) DL_n2(2A)-n66A-n77A_BCS4 and 5 (New) DL_n2A-n66(2A)-n77A_BCS4 and 5 | Completed |  |  | R4-2418325 | yes
Unchanged | Objective #3: NR_CADC_R19_3BDL_yBUL (y=1,2) | CA_n2(2A)-n66(2A)-n77A | CA_n2A-n66A CA_n2A-n77A CA_n66A-n77A | 4 and 5 | Only FR1 | Zheng Zhao | Verizon | Zheng.zhao@verizonwireless.com | Ericsson, Nokia, Samsung, Qualcomm | RAN#104 | NR_CADC_SUL_R19 | (New) DL_n2(2A)-n66A-n77A_UL_n2A-n66A_BCS4 and 5 (New) DL_n2A-n66(2A)-n77A_UL_n2A-n66A_BCS4 and 5 (New) DL_n2(2A)-n66(2A)_UL_n2A-n66A (New) DL_n2(2A)-n66A-n77A_UL_n2A-n77A_BCS4 and 5 (New) DL_n2A-n66(2A)-n77A_UL_n2A-n77A_BCS4 and 5 (New) DL_n2(2A)-n66A-n77A_UL_n66A-n77A_BCS4 and 5 (New) DL_n2A-n66(2A)-n77A_UL_n66A-n77A_BCS4 and 5 (New) DL_n2(2A)-n66(2A)-n77A_BCS4 and 5 | Completed |  |  | R4-2418325 | yes
Unchanged | Objective #3: NR_CADC_R19_3BDL_yBUL (y=1,2) | CA_n5B-n48A-n66(2A) | - | 4 and 5 | Only FR1 | Zheng Zhao | Verizon | Zheng.zhao@verizonwireless.com | Ericsson, Nokia, Samsung, Qualcomm | RAN#104 | NR_CADC_SUL_R19 | (New) DL_n5B-n48A-n66A_BCS4 and 5 (New) DL_n5B-n66(2A)_BCS4 and 5 (New) DL_n5A-n48A-n66(2A)_BCS4 and 5 | Completed |  |  | R4-2418325 | yes
Unchanged | Objective #3: NR_CADC_R19_3BDL_yBUL (y=1,2) | CA_n5B-n48A-n66(2A) | CA_n5A-n66A CA_n5A-n48A CA_n48A-n66A | 4 and 5 | Only FR1 | Zheng Zhao | Verizon | Zheng.zhao@verizonwireless.com | Ericsson, Nokia, Samsung, Qualcomm | RAN#104 | NR_CADC_SUL_R19 | (New) DL_n5B-n48A-n66A_UL_n5A-n66A (New) DL_n5A-n48A-n66(2A)_UL_n5A-n66A (New) DL_n5B-n66(2A)_UL_n5A-n66A_BCS4 and 5 (New) DL_n5B-n48A-n66A_UL_n5A-n48A (New) DL_n5A-n48A-n66(2A)_UL_n5A-n48A (New) DL_n5B-n48A-n66A_UL_n48A-n66A (New) DL_n5A-n48A-n66(2A)_UL_n48A-n66A (New) DL_n5B-n48A-n66(2A)_BCS4 and 5 | Completed |  |  | R4-2418325 | yes
Unchanged | Objective #3: NR_CADC_R19_3BDL_yBUL (y=1,2) | CA_n5B-n66(2A)-n77A | - | 4 and 5 | Only FR1 | Zheng Zhao | Verizon | Zheng.zhao@verizonwireless.com | Ericsson, Nokia, Samsung, Qualcomm | RAN#104 | NR_CADC_SUL_R19 | (New) DL_n5B-n66(2A)_BCS4 and 5 (New) DL_n5B-n66A-n77A_BCS4 and 5 (New) DL_n5A-n66(2A)-n77A_BCS4 and 5 | Completed |  |  | R4-2418325 | yes
Unchanged | Objective #3: NR_CADC_R19_3BDL_yBUL (y=1,2) | CA_n5B-n66(2A)-n77A | CA_n5A-n66A CA_n5A-n77A CA_n66A-n77A | 4 and 5 | Only FR1 | Zheng Zhao | Verizon | Zheng.zhao@verizonwireless.com | Ericsson, Nokia, Samsung, Qualcomm | RAN#104 | NR_CADC_SUL_R19 | (New) DL_n5B-n66(2A)_UL_n5A-n66A_BCS4 and 5 (New) DL_n5A-n66(2A)-n77A_UL_n5A-n66A_BCS4 and 5 (New) DL_n5B-n66A-n77A_UL_n5A-n66A (New) DL_n5B-n66A-n77A_UL_n5A-n77A (New) DL_n5A-n66(2A)-n77A_UL_n5A-n77A_BCS4 and 5 (New) DL_n5B-n66A-n77A_UL_n66A-n77A (New) DL_n5A-n66(2A)-n77A_UL_n66A-n77A_BCS4 and 5 (New) DL_n5B-n66(2A)-n77A_BCS4 and 5 | Completed |  |  | R4-2418325 | yes
Unchanged | Objective #3: NR_CADC_R19_3BDL_yBUL (y=1,2) | CA_n2A-n5A-n48(2A) | - | 4 and 5 | Only FR1 | Zheng Zhao | Verizon | Zheng.zhao@verizonwireless.com | Ericsson, Nokia, Samsung, Qualcomm | RAN#104 | NR_CADC_SUL_R19 | (New) DL_n2A-n5A-n48A_BCS4 and 5 (New) DL_n2A-n48(2A)_BCS4 and 5 (New) DL_n5A-n48(2A)_BCS4 and 5 | Ongoing
Unchanged | Objective #3: NR_CADC_R19_3BDL_yBUL (y=1,2) | CA_n2A-n5A-n48(2A) | CA_n2A-n5A CA_n2A-n48A CA_n5A-n48A | 4 and 5 | Only FR1 | Zheng Zhao | Verizon | Zheng.zhao@verizonwireless.com | Ericsson, Nokia, Samsung, Qualcomm | RAN#104 | NR_CADC_SUL_R19 | (New) DL_n2A-n5A-n48A_UL_n2A-n5A_BCS4 and 5 (New) DL_n2A-n5A-n48A_UL_n2A-n48A_BCS4 and 5 (New) DL_n2A-n48(2A)_UL_n2A-n48A_BCS4 and 5 (New) DL_n2A-n5A-n48A_UL_n5A-n48A_BCS4 and 5 (New) DL_n5A-n48(2A)_UL_n5A-n48A_BCS4 and 5 (New) DL_n2A-n5A-n48(2A)_BCS4 and 5 | Ongoing
Unchanged | Objective #3: NR_CADC_R19_3BDL_yBUL (y=1,2) | CA_n2A-n5B-n48(2A) | - | 4 and 5 | Only FR1 | Zheng Zhao | Verizon | Zheng.zhao@verizonwireless.com | Ericsson, Nokia, Samsung, Qualcomm | RAN#104 | NR_CADC_SUL_R19 | (New) DL_n2A-n5B-n48A_BCS4 and 5 (New) DL_n2A-n5A-n48(2A)_BCS4 and 5 (New) DL_n5B-n48(2A)_BCS4 and 5 | Completed |  |  | R4-2418325 | yes
Unchanged | Objective #3: NR_CADC_R19_3BDL_yBUL (y=1,2) | CA_n2A-n5B-n48(2A) | CA_n2A-n5A CA_n2A-n48A CA_n5A-n48A | 4 and 5 | Only FR1 | Zheng Zhao | Verizon | Zheng.zhao@verizonwireless.com | Ericsson, Nokia, Samsung, Qualcomm | RAN#104 | NR_CADC_SUL_R19 | (New) DL_n2A-n5B-n48A_UL_n2A-n5A_BCS4 and 5 (New) DL_n2A-n5A-n48(2A)_UL_n2A-n5A_BCS4 and 5 (New) DL_n2A-n5B-n48A_UL_n2A-n48A_BCS4 and 5 (New) DL_n2A-n5A-n48(2A)_UL_n2A-n48A_BCS4 and 5 (New) DL_n2A-n5B-n48A_UL_n5A-n48A_BCS4 and 5 (New) DL_n2A-n5A-n48(2A)_UL_n5A-n48A_BCS4 and 5 (New) DL_n5B-n48(2A)_UL_n5A-n48A_BCS4 and 5 (New) DL_n2A-n5B-n48(2A)_BCS4 and 5 | Completed |  |  | R4-2418325 | yes
Unchanged | Objective #3: NR_CADC_R19_3BDL_yBUL (y=1,2) | CA_n5B-n48(2A)-n66A | - | 4 and 5 | Only FR1 | Zheng Zhao | Verizon | Zheng.zhao@verizonwireless.com | Ericsson, Nokia, Samsung, Qualcomm | RAN#104 | NR_CADC_SUL_R19 | (New) DL_n5B-n48(2A)_BCS4 and 5 (New) DL_n5B-n48A-n66A_BCS4 and 5 (New) DL_n5A-n48(2A)-n66A_BCS4 and 5 | Completed |  |  | R4-2418325 | yes
Unchanged | Objective #3: NR_CADC_R19_3BDL_yBUL (y=1,2) | CA_n5B-n48(2A)-n66A | CA_n5A-n66A CA_n5A-n48A CA_n48A-n66A | 4 and 5 | Only FR1 | Zheng Zhao | Verizon | Zheng.zhao@verizonwireless.com | Ericsson, Nokia, Samsung, Qualcomm | RAN#104 | NR_CADC_SUL_R19 | (New) DL_n5B-n48A-n66A_UL_n5A-n66A (New) DL_n5A-n48(2A)-n66A_UL_n5A-n66A_BCS4 and 5 (New) DL_n5B-n48A-n66A_UL_n5A-n48A (New) DL_n5A-n48(2A)-n66A_UL_n5A-n48A_BCS4 and 5 (New) DL_n5B-n48(2A)_UL_n5A-n48A (New) DL_n5B-n48A-n66A_UL_n48A-n66A (New) DL_n5A-n48(2A)-n66A_UL_n48A-n66A_BCS4 and 5 (New) DL_n5B-n48(2A)-n66A_BCS4 and 5 | Completed |  |  | R4-2418325 | yes
Unchanged | Objective #3: NR_CADC_R19_3BDL_yBUL (y=1,2) | CA_n2A-n5A-n48B | - | 4 and 5 | Only FR1 | Zheng Zhao | Verizon | Zheng.zhao@verizonwireless.com | Ericsson, Nokia, Samsung, Qualcomm | RAN#104 | NR_CADC_SUL_R19 | (New) DL_n2A-n5A-n48A_BCS4 and 5 (New) DL_n2A-n48B_BCS4 and 5 (New) DL_n5A-n48B_BCS4 and 5 | Completed |  |  | R4-2418325 | yes
Unchanged | Objective #3: NR_CADC_R19_3BDL_yBUL (y=1,2) | CA_n2A-n5A-n48B | CA_n2A-n5A CA_n2A-n48A CA_n5A-n48A CA_n48B | 4 and 5 | Only FR1 | Zheng Zhao | Verizon | Zheng.zhao@verizonwireless.com | Ericsson, Nokia, Samsung, Qualcomm | RAN#104 | NR_CADC_SUL_R19 | (New) DL_n2A-n5A-n48A_UL_n2A-n5A_BCS4 and 5 (New) DL_n2A-n5A-n48A_UL_n2A-n48A_BCS4 and 5 (New) DL_n2A-n48B_UL_n2A-n48A_BCS4 and 5 (New) DL_n2A-n5A-n48A_UL_n5A-n48A_BCS4 and 5 (New) DL_n5A-n48B_UL_n5A-n48A_BCS4 and 5 (New) DL_n2A-n48B_UL_n48B_BCS4and 5 (New) DL_n2A-n48B_UL_n48B_BCS4and 5 (New) DL_n2A-n5A-n48B_BCS4 and 5 | Completed |  |  | R4-2418325 | yes
Unchanged | Objective #3: NR_CADC_R19_3BDL_yBUL (y=1,2) | CA_n2A-n5B-n48B | - | 4 and 5 | Only FR1 | Zheng Zhao | Verizon | Zheng.zhao@verizonwireless.com | Ericsson, Nokia, Samsung, Qualcomm | RAN#104 | NR_CADC_SUL_R19 | (New) DL_n2A-n5B-n48A_BCS4 and 5 (New) DL_n2A-n5A-n48B_BCS4 and 5 (New) DL_n5B-n48B_BCS4 and 5 | Completed |  |  | R4-2418325 | yes
Unchanged | Objective #3: NR_CADC_R19_3BDL_yBUL (y=1,2) | CA_n2A-n5B-n48B | CA_n2A-n5A CA_n2A-n48A CA_n5A-n48A CA_n48B | 4 and 5 | Only FR1 | Zheng Zhao | Verizon | Zheng.zhao@verizonwireless.com | Ericsson, Nokia, Samsung, Qualcomm | RAN#104 | NR_CADC_SUL_R19 | (New) DL_n2A-n5B-n48A_UL_n2A-n5A (New) DL_n2A-n5A-n48B_UL_n2A-n5A_BCS4 and 5 (New) DL_n2A-n5B-n48A_UL_n2A-n48A (New) DL_n2A-n5A-n48B_UL_n2A-n48A_BCS4 and 5 (New) DL_n2A-n5B-n48A_UL_n5A-n48A (New) DL_n2A-n5A-n48B_UL_n5A-n48A_BCS4 and 5 (New) DL_n5B-n48B_UL_n5A-n48A (New) DL_n2A-n5A-n48B_UL_n48B_BCS4 and 5 (New) DL_n5B-n48B_UL_n48B (New) DL_n2A-n5B-n48B_BCS4 and 5 | Completed |  |  | R4-2418325 | yes
Unchanged | Objective #3: NR_CADC_R19_3BDL_yBUL (y=1,2) | CA_n5B-n48B-n66A | - | 4 and 5 | Only FR1 | Zheng Zhao | Verizon | Zheng.zhao@verizonwireless.com | Ericsson, Nokia, Samsung, Qualcomm | RAN#104 | NR_CADC_SUL_R19 | (New) DL_n5B-n48A-n66A_BCS4 and 5 (New) DL_n5A-n48B-n66A_BCS4 and 5 (New) DL_n5B-n48B_BCS4 and 5 | Completed |  |  | R4-2418325 | yes
Unchanged | Objective #3: NR_CADC_R19_3BDL_yBUL (y=1,2) | CA_n5B-n48B-n66A | CA_n5A-n66A CA_n5A-n48A CA_n48A-n66A CA_n48B | 4 and 5 | Only FR1 | Zheng Zhao | Verizon | Zheng.zhao@verizonwireless.com | Ericsson, Nokia, Samsung, Qualcomm | RAN#104 | NR_CADC_SUL_R19 | (New) DL_n5B-n48A-n66A_UL_n5A-n66A (New) DL_n5A-n48B-n66A_UL_n5A-n66A_BCS4 and 5 (New) DL_n5B-n48A-n66A_UL_n5A-n48A (New) DL_n5A-n48B-n66A_UL_n5A-n48A_BCS4 and 5 (New) DL_n5B-n48B_UL_n5A-n48A (New) DL_n5B-n48A-n66A_UL_n48A-n66A (New) DL_n5A-n48B-n66A_UL_n48A-n66A_BCS4 and 5 (New) DL_n5B-n48B_UL_n48B (New) DL_n5A-n48B-n66A_UL_n48B_BCS4 and 5 (New) DL_n5B-n48B-n66A_BCS4 and 5 | Completed |  |  | R4-2418325 | yes
Unchanged | Objective #3: NR_CADC_R19_3BDL_yBUL (y=1,2) | CA_n2A-n48B-n66A | - | 4 and 5 | Only FR1 | Zheng Zhao | Verizon | Zheng.zhao@verizonwireless.com | Ericsson, Nokia, Samsung, Qualcomm | RAN#104 | NR_CADC_SUL_R19 | (New) DL_n2A-n48A-n66A_BCS4 and 5 (New) DL_n2A-n48B_BCS4 and 5 (New) DL_n48B-n66A_BCS4 and 5 | Ongoing
Unchanged | Objective #3: NR_CADC_R19_3BDL_yBUL (y=1,2) | CA_n2A-n48B-n66A | CA_n48B CA_n2A-n48A CA_n2A-n66A CA_n48A-n66A | 4 and 5 | Only FR1 | Zheng Zhao | Verizon | Zheng.zhao@verizonwireless.com | Ericsson, Nokia, Samsung, Qualcomm | RAN#104 | NR_CADC_SUL_R19 | (New) DL_n2A-n48A-n66A_UL_n2A-n48A_BCS4 and 5 (New) DL_n2A-n48B_UL_n2A-n48A_BCS4 and 5 (New) DL_n2A-n48A-n66A_UL_n2A-n66A_BCS4 and 5 (New) DL_n2A-n48A-n66A_UL_n48A-n66A_BCS4 and 5 (New) DL_n48B-n66A_UL_n48A-n66A_BCS4 and 5 (New) DL_n2A-n48B_UL_n48B_BCS4 and 5 (New) DL_n48B-n66A_UL_n48B_BCS4 and 5 (New) DL_n2A-n48B-n66A_BCS4 and 5 | Ongoing
Unchanged | Objective #3: NR_CADC_R19_3BDL_yBUL (y=1,2) | CA_n5B-n66A-n77C | - | 4 and 5 | Only FR1 | Zheng Zhao | Verizon | Zheng.zhao@verizonwireless.com | Ericsson, Nokia, Samsung, Qualcomm | RAN#104 | NR_CADC_SUL_R19 | (New) DL_n5B-n66A-n77A_BCS4 and 5 (New) DL_n5B-n77C_BCS4 and 5 (New) DL_n5A-n66A-n77C_BCS4 and 5 | Completed |  |  | R4-2418325 | yes
Unchanged | Objective #3: NR_CADC_R19_3BDL_yBUL (y=1,2) | CA_n5B-n66A-n77C | CA_n5A-n66A CA_n5A-n77A CA_n66A-n77A CA_n77C | 4 and 5 | Only FR1 | Zheng Zhao | Verizon | Zheng.zhao@verizonwireless.com | Ericsson, Nokia, Samsung, Qualcomm | RAN#104 | NR_CADC_SUL_R19 | (New) DL_n5B-n66A-n77A_UL_n5A-n66A (New) DL_n5A-n66A-n77C_UL_n5A-n66A_BCS4 and 5 (New) DL_n5B-n66A-n77A_UL_n5A-n77A (New) DL_n5A-n66A-n77C_UL_n5A-n77A_BCS4 and 5 (New) DL_n5B-n77C_UL_n5A-n77A_BCS4 and 5 (New) DL_n5B-n66A-n77A_UL_n66A-n77A (New) DL_n5A-n66A-n77C_UL_n66A-n77A_BCS4 and 5 (New) DL_n5B-n77C_UL_n77C_BCS4 and 5 (New) DL_n5A-n66A-n77C_UL_n77C_BCS4 and 5 (New) DL_n5B-n66A-n77C_BCS4 and 5 | Completed |  |  | R4-2418325 | yes
Unchanged | Objective #3: NR_CADC_R19_3BDL_yBUL (y=1,2) | CA_n2A-n5B-n77C | - | 4 and 5 | Only FR1 | Zheng Zhao | Verizon | Zheng.zhao@verizonwireless.com | Ericsson, Nokia, Samsung, Qualcomm | RAN#104 | NR_CADC_SUL_R19 | (New) DL_n2A-n5B-n77A_BCS4 and 5 (New) DL_n2A-n5A-n77C_BCS4 and 5 (New) DL_n5B-n77C_BCS4 and 5 | Completed |  |  | R4-2418325 | yes
Unchanged | Objective #3: NR_CADC_R19_3BDL_yBUL (y=1,2) | CA_n2A-n5B-n77C | CA_n2A-n5A CA_n2A-n77A CA_n5A-n77A CA_n77C | 4 and 5 | Only FR1 | Zheng Zhao | Verizon | Zheng.zhao@verizonwireless.com | Ericsson, Nokia, Samsung, Qualcomm | RAN#104 | NR_CADC_SUL_R19 | (New) DL_n2A-n5B-n77A_UL_n2A-n5A_BCS4 and 5 (New) DL_n2A-n5A-n77C_UL_n2A-n5A_BCS4 and 5 (New) DL_n2A-n5B-n77A_UL_n2A-n77A_BCS4 and 5 (New) DL_n2A-n5A-n77C_UL_n2A-n77A_BCS4 and 5 (New) DL_n2A-n5B-n77A_UL_n5A-n77A_BCS4 and 5 (New) DL_n2A-n5A-n77C_UL_n5A-n77A_BCS4 and 5 (New) DL_n5B-n77C_UL_n5A-n77A_BCS4and 5 (New) DL_n2A-n5A-n77C_UL_n77C_BCS4 and 5 (New) DL_n5B-n77C_UL_n77C_BCS4 and 5 (New) DL_n2A-n5B-n77C_BCS4 and 5 | Completed |  |  | R4-2418325 | yes
Unchanged | Objective #3: NR_CADC_R19_3BDL_yBUL (y=1,2) | CA_n2A-n5A-n48(2A) | - | 4 and 5 | Only FR1 | Zheng Zhao | Verizon | Zheng.zhao@verizonwireless.com | Ericsson, Nokia, Samsung, Qualcomm | RAN#104 | NR_CADC_SUL_R19 | (New) DL_n2A-n5A-n48A_BCS4 and 5 (New) DL_n2A-n48(2A)_BCS4 and 5 (New) DL_n5A-n48(2A)_BCS4 and 5 | Completed |  |  | R4-2418325 | yes
Unchanged | Objective #3: NR_CADC_R19_3BDL_yBUL (y=1,2) | CA_n2A-n5A-n48(2A) | CA_n2A-n5A CA_n2A-n48A CA_n5A-n48A | 4 and 5 | Only FR1 | Zheng Zhao | Verizon | Zheng.zhao@verizonwireless.com | Ericsson, Nokia, Samsung, Qualcomm | RAN#104 | NR_CADC_SUL_R19 | (New) DL_n2A-n5A-n48A_UL_n2A-n5A_BCS4 and 5 (New) DL_n2A-n5A-n48A_UL_n2A-n48A_BCS4 and 5 (New) DL_n2A-n48(2A)_UL_n2A-n48A_BCS4 and 5 (New) DL_n2A-n5A-n48A_UL_n5A-n48A_BCS4 and 5 (New) DL_n5A-n48(2A)_UL_n5A-n48A_BCS4 and 5 (New) DL_n2A-n5A-n48(2A)_BCS4 and 5 | Completed |  |  | R4-2418325 | yes
Unchanged | Objective #3: NR_CADC_R19_3BDL_yBUL (y=1,2) | CA_n2(2A)-n5A-n48(2A) | - | 4 and 5 | Only FR1 | Zheng Zhao | Verizon | Zheng.zhao@verizonwireless.com | Ericsson, Nokia, Samsung, Qualcomm | RAN#104 | NR_CADC_SUL_R19 | (New) DL_n2(2A)-n5A-n48A_BCS4 and 5 (New) DL_n2(2A)-n48(2A)_BCS4 and 5 (New) DL_n2A-n5A-n48(2A)_BCS4 and 5 | Completed |  |  | R4-2418325 | yes
Unchanged | Objective #3: NR_CADC_R19_3BDL_yBUL (y=1,2) | CA_n2(2A)-n5A-n48(2A) | CA_n2A-n5A CA_n2A-n48A CA_n5A-n48A | 4 and 5 | Only FR1 | Zheng Zhao | Verizon | Zheng.zhao@verizonwireless.com | Ericsson, Nokia, Samsung, Qualcomm | RAN#104 | NR_CADC_SUL_R19 | (New) DL_n2(2A)-n5A-n48A_UL_n2A-n5A (New) DL_n2A-n5A-n48(2A)_UL_n2A-n5A_BCS4 and 5 (New) DL_n2(2A)-n5A-n48A_UL_n2A-n48A (New) DL_n2(2A)-n48(2A)_UL_n2A-n48A (New) DL_n2A-n5A-n48(2A)_UL_n2A-n48A_BCS4 and 5 (New) DL_n2(2A)-n5A-n48A_UL_n5A-n48A (New) DL_n2A-n5A-n48(2A)_UL_n5A-n48A_BCS4 and 5 (New) DL_n2(2A)-n5A-n48(2A)_BCS4 and 5 | Completed |  |  | R4-2418325 | yes
Unchanged | Objective #3: NR_CADC_R19_3BDL_yBUL (y=1,2) | CA_n2A-n48(2A)-n66A | - | 4 and 5 | Only FR1 | Zheng Zhao | Verizon | Zheng.zhao@verizonwireless.com | Ericsson, Nokia, Samsung, Qualcomm | RAN#104 | NR_CADC_SUL_R19 | (New) DL_n2A-n48(2A)_BCS4 and 5 (New) DL_n2A-n48A-n66A_BCS4 and 5 (New) DL_n48(2A)-n66A_BCS4 and 5 | Ongoing
Unchanged | Objective #3: NR_CADC_R19_3BDL_yBUL (y=1,2) | CA_n2A-n48(2A)-n66A | CA_n2A-n48A CA_n2A-n66A CA_n48A-n66A | 4 and 5 | Only FR1 | Zheng Zhao | Verizon | Zheng.zhao@verizonwireless.com | Ericsson, Nokia, Samsung, Qualcomm | RAN#104 | NR_CADC_SUL_R19 | (New) DL_n2A-n48(2A)_UL_n2A-n48A_BCS4 and 5 (New) DL_n2A-n48A-n66A_UL_n2A-n48A_BCS4 and 5 (New) DL_n2A-n48A-n66A_UL_n2A-n66A_BCS4 and 5 (New) DL_n2A-n48A-n66A_UL_n48A-n66A_BCS4 and 5 (New) DL_n48(2A)-n66A_UL_n48A-n66A_BCS4 and 5 (New) DL_n2A-n48(2A)-n66A_BCS4 and 5 | Ongoing
Unchanged | Objective #3: NR_CADC_R19_3BDL_yBUL (y=1,2) | CA_n2(2A)-n48(2A)-n66A | - | 4 and 5 | Only FR1 | Zheng Zhao | Verizon | Zheng.zhao@verizonwireless.com | Ericsson, Nokia, Samsung, Qualcomm | RAN#104 | NR_CADC_SUL_R19 | (New) DL_n2(2A)-n48(2A)_BCS4 and 5 (New) DL_n2(2A)-n48A-n66A_BCS4 and 5 (New) DL_n2A-n48(2A)-n66A_BCS4 and 5 | Completed |  |  | R4-2418325 | yes
Unchanged | Objective #3: NR_CADC_R19_3BDL_yBUL (y=1,2) | CA_n2(2A)-n48(2A)-n66A | CA_n2A-n48A CA_n2A-n66A CA_n48A-n66A | 4 and 5 | Only FR1 | Zheng Zhao | Verizon | Zheng.zhao@verizonwireless.com | Ericsson, Nokia, Samsung, Qualcomm | RAN#104 | NR_CADC_SUL_R19 | (New) DL_n2(2A)-n48(2A)_UL_n2A-n48A (New) DL_n2(2A)-n48A-n66A_UL_n2A-n48A (New) DL_n2A-n48(2A)-n66A_UL_n2A-n48A_BCS4 and 5 (New) DL_n2(2A)-n48A-n66A_UL_n2A-n66A (New) DL_n2A-n48(2A)-n66A_UL_n2A-n66A_BCS4 and 5 (New) DL_n2(2A)-n48A-n66A_UL_n48A-n66A (New) DL_n2A-n48(2A)-n66A_UL_n48A-n66A_BCS4 and 5 (New) DL_n2(2A)-n48(2A)-n66A_BCS4 and 5 | Completed |  |  | R4-2418325 | yes
Unchanged | Objective #3: NR_CADC_R19_3BDL_yBUL (y=1,2) | CA_n2(2A)-n5A-n48B | - | 4 and 5 | Only FR1 | Zheng Zhao | Verizon | Zheng.zhao@verizonwireless.com | Ericsson, Nokia, Samsung, Qualcomm | RAN#104 | NR_CADC_SUL_R19 | (New) DL_n2(2A)-n5A-n48A_BCS4 and 5 (New) DL_n2(2A)-n48B_BCS4 and 5 (New) DL_n2A-n5A-n48B_BCS4 and 5 | Completed |  |  | R4-2418325 | yes
Unchanged | Objective #3: NR_CADC_R19_3BDL_yBUL (y=1,2) | CA_n2(2A)-n5A-n48B | CA_n2A-n5A CA_n2A-n48A CA_n5A-n48A CA_n48B | 4 and 5 | Only FR1 | Zheng Zhao | Verizon | Zheng.zhao@verizonwireless.com | Ericsson, Nokia, Samsung, Qualcomm | RAN#104 | NR_CADC_SUL_R19 | (New) DL_n2(2A)-n5A-n48A_UL_n2A-n5A (New) DL_n2A-n5A-n48B_UL_n2A-n5A_BCS4 and 5 (New) DL_n2(2A)-n5A-n48A_UL_n2A-n48A (New) DL_n2(2A)-n48B_UL_n2A-n48A (New) DL_n2A-n5A-n48B_UL_n2A-n48A_BCS4 and 5 (New) DL_n2(2A)-n5A-n48A_UL_n5A-n48A (New) DL_n2A-n5A-n48B_UL_n5A-n48A_BCS4 and 5 (New) DL_n2(2A)-n48B_UL_n48B (New) DL_n2A-n5A-n48B_UL_n48B_BCS4 and 5 (New) DL_n2(2A)-n5A-n48B_BCS4 and 5 | Completed |  |  | R4-2418325 | yes
Unchanged | Objective #3: NR_CADC_R19_3BDL_yBUL (y=1,2) | CA_n2(2A)-n48B-n66A | - | 4 and 5 | Only FR1 | Zheng Zhao | Verizon | Zheng.zhao@verizonwireless.com | Ericsson, Nokia, Samsung, Qualcomm | RAN#104 | NR_CADC_SUL_R19 | (New) DL_n2(2A)-n48B_BCS4 and 5 (New) DL_n2(2A)-n48A-n66A_BCS4 and 5 (New) DL_n2A-n48B-n66A_BCS4 and 5 | Completed |  |  | R4-2418325 | yes
Unchanged | Objective #3: NR_CADC_R19_3BDL_yBUL (y=1,2) | CA_n2(2A)-n48B-n66A | CA_n2A-n66A CA_n2A-n48A CA_n48A-n66A CA_n48B | 4 and 5 | Only FR1 | Zheng Zhao | Verizon | Zheng.zhao@verizonwireless.com | Ericsson, Nokia, Samsung, Qualcomm | RAN#104 | NR_CADC_SUL_R19 | (New) DL_n2(2A)-n48A-n66A_UL_n2A-n66A (New) DL_n2A-n48B-n66A_UL_n2A-n66A_BCS4 and 5 (New) DL_n2(2A)-n48B_UL_n2A-n48A (New) DL_n2(2A)-n48A-n66A_UL_n2A-n48A (New) DL_n2A-n48B-n66A_UL_n2A-n48A_BCS4 and 5 (New) DL_n2(2A)-n48A-n66A_UL_n48A-n66A (New) DL_n2A-n48B-n66A_UL_n48A-n66A_BCS4 and 5 (New) DL_n2(2A)-n48B_UL_n48B (New) DL_n2A-n48B-n66A_UL_n48B_BCS4 and 5 (New) DL_n2(2A)-n48B-n66A_BCS4 and 5 | Completed |  |  | R4-2418325 | yes
Unchanged | Objective #3: NR_CADC_R19_3BDL_yBUL (y=1,2) | CA_n2(2A)-n5A-n77C | - | 4 and 5 | Only FR1 | Zheng Zhao | Verizon | Zheng.zhao@verizonwireless.com | Ericsson, Nokia, Samsung, Qualcomm | RAN#104 | NR_CADC_SUL_R19 | (New) DL_n2(2A)-n5A-n77A_BCS4 and 5 (New) DL_n2(2A)-n77C_BCS4 and 5 (New) DL_n2A-n5A-n77C_BCS4 and 5 | Completed |  |  | R4-2418325 | yes
Unchanged | Objective #3: NR_CADC_R19_3BDL_yBUL (y=1,2) | CA_n2(2A)-n5A-n77C | CA_n2A-n5A CA_n2A-n77A CA_n5A-n77A CA_n77C | 4 and 5 | Only FR1 | Zheng Zhao | Verizon | Zheng.zhao@verizonwireless.com | Ericsson, Nokia, Samsung, Qualcomm | RAN#104 | NR_CADC_SUL_R19 | (New) DL_n2(2A)-n5A-n77A_UL_n2A-n5A_BCS4 and 5 (New) DL_n2A-n5A-n77C_UL_n2A-n5A_BCS4 and 5 (New) DL_n2(2A)-n5A-n77A_UL_n2A-n77A_BCS4 and 5 (New) DL_n2(2A)-n77C_UL_n2A-n77A_BCS4 and 5 (New) DL_n2A-n5A-n77C_UL_n2A-n77A_BCS4 and 5 (New) DL_n2(2A)-n5A-n77A_UL_n5A-n77A_BCS4 and 5 (New) DL_n2A-n5A-n77C_UL_n5A-n77A_BCS4 and 5 (New) DL_n2(2A)-n77C_UL_n77C_BCS4 and 5 (New) DL_n2A-n5A-n77C_UL_n77C_BCS4 and 5 (New) DL_n2(2A)-n5A-n77C_BCS4 and 5 | Completed |  |  | R4-2418325 | yes
Unchanged | Objective #3: NR_CADC_R19_3BDL_yBUL (y=1,2) | CA_n2(2A)-n66A-n77C | - | 4 and 5 | Only FR1 | Zheng Zhao | Verizon | Zheng.zhao@verizonwireless.com | Ericsson, Nokia, Samsung, Qualcomm | RAN#104 | NR_CADC_SUL_R19 | (New) DL_n2(2A)-n66A-n77A_BCS4 and 5 (New) DL_n2(2A)-n77C_BCS4 and 5 (New) DL_n2A-n66A-n77C_BCS4 and 5 | Completed |  |  | R4-2418325 | yes
Unchanged | Objective #3: NR_CADC_R19_3BDL_yBUL (y=1,2) | CA_n2(2A)-n66A-n77C | CA_n2A-n66A CA_n2A-n77A CA_n66A-n77A CA_n77C | 4 and 5 | Only FR1 | Zheng Zhao | Verizon | Zheng.zhao@verizonwireless.com | Ericsson, Nokia, Samsung, Qualcomm | RAN#104 | NR_CADC_SUL_R19 | (New) DL_n2(2A)-n66A-n77A_UL_n2A-n66A_BCS4 and 5 (New) DL_n2A-n66A-n77C_UL_n2A-n66A_BCS4 and 5 (New) DL_n2(2A)-n66A-n77A_UL_n2A-n77A_BCS4 and 5 (New) DL_n2(2A)-n77C_UL_n2A-n77A_BCS4 and 5 (New) DL_n2A-n66A-n77C_UL_n2A-n77A_BCS4 and 5 (New) DL_n2(2A)-n66A-n77A_UL_n66A-n77A_BCS4 and 5 (New) DL_n2A-n66A-n77C_UL_n66A-n77A_BCS4 and 5 (New) DL_n2(2A)-n77C_UL_n77C_BCS4 and 5 (New) DL_n2A-n66A-n77C_UL_n77C_BCS4 and 5 (New) DL_n2(2A)-n66A-n77C_BCS4 and 5 | Completed |  |  | R4-2418325 | yes
Unchanged | Objective #3: NR_CADC_R19_3BDL_yBUL (y=1,2) | CA_n2A-n48(2A)-n66(2A) | - | 4 and 5 | Only FR1 | Zheng Zhao | Verizon | Zheng.zhao@verizonwireless.com | Ericsson, Nokia, Samsung, Qualcomm | RAN#104 | NR_CADC_SUL_R19 | (New) DL_n2A-n48(2A)-n66A_BCS4 and 5 (New) DL_n2A-n48A-n66(2A)_BCS4 and 5 (New) DL_n48(2A)-n66(2A)_BCS4 and 5 | Completed |  |  | R4-2418325 | yes
Unchanged | Objective #3: NR_CADC_R19_3BDL_yBUL (y=1,2) | CA_n2A-n48(2A)-n66(2A) | CA_n2A-n48A CA_n2A-n66A CA_n48A-n66A | 4 and 5 | Only FR1 | Zheng Zhao | Verizon | Zheng.zhao@verizonwireless.com | Ericsson, Nokia, Samsung, Qualcomm | RAN#104 | NR_CADC_SUL_R19 | (New) DL_n2A-n48(2A)-n66A_UL_n2A-n48A_BCS4 and 5 (New) DL_n2A-n48A-n66(2A)_UL_n2A-n48A (New) DL_n2A-n48(2A)-n66A_UL_n2A-n66A_BCS4 and 5 (New) DL_n2A-n48A-n66(2A)_UL_n2A-n66A (New) DL_n2A-n48(2A)-n66A_UL_n48A-n66A_BCS4 and 5 (New) DL_n2A-n48A-n66(2A)_UL_n48A-n66A (New) DL_n48(2A)-n66(2A)_UL_n48A-n66A_BCS4 and 5 (New) DL_n2A-n48(2A)-n66(2A)_BCS4 and 5 | Completed |  |  | R4-2418325 | yes
Unchanged | Objective #3: NR_CADC_R19_3BDL_yBUL (y=1,2) | CA_n5A-n48(2A)-n66(2A) | - | 4 and 5 | Only FR1 | Zheng Zhao | Verizon | Zheng.zhao@verizonwireless.com | Ericsson, Nokia, Samsung, Qualcomm | RAN#104 | NR_CADC_SUL_R19 | (New) DL_n5A-n48(2A)-n66A_BCS4 and 5 (New) DL_n5A-n48A-n66(2A)_BCS4 and 5 (New) DL_n48(2A)-n66(2A)_BCS4 and 5 | Completed |  |  | R4-2418325 | yes
Unchanged | Objective #3: NR_CADC_R19_3BDL_yBUL (y=1,2) | CA_n5A-n48(2A)-n66(2A) | CA_n5A-n48A CA_n5A-n66A CA_n48A-n66A | 4 and 5 | Only FR1 | Zheng Zhao | Verizon | Zheng.zhao@verizonwireless.com | Ericsson, Nokia, Samsung, Qualcomm | RAN#104 | NR_CADC_SUL_R19 | (New) DL_n5A-n48(2A)-n66A_UL_n5A-n48A_BCS4 and 5 (New) DL_n5A-n48A-n66(2A)_UL_n5A-n48A_BCS4 and 5 (New) DL_n5A-n48(2A)-n66A_UL_n5A-n66A_BCS4 and 5 (New) DL_n5A-n48A-n66(2A)_UL_n5A-n66A_BCS4 and 5 (New) DL_n5A-n48(2A)-n66A_UL_n48A-n66A_BCS4 and 5 (New) DL_n5A-n48A-n66(2A)_UL_n48A-n66A_BCS4 and 5 (New) DL_n48(2A)-n66(2A)_UL_n48A-n66A_BCS4 and 5 (New) DL_n5A-n48(2A)-n66(2A)_BCS4 and 5 | Completed |  |  | R4-2418325 | yes
Unchanged | Objective #3: NR_CADC_R19_3BDL_yBUL (y=1,2) | CA_n2A-n48B-n66(2A) | - | 4 and 5 | Only FR1 | Zheng Zhao | Verizon | Zheng.zhao@verizonwireless.com | Ericsson, Nokia, Samsung, Qualcomm | RAN#104 | NR_CADC_SUL_R19 | (New) DL_n2A-n48B-n66A_BCS4 and 5 (New) DL_n2A-n48A-n66(2A)_BCS4 and 5 (New) DL_n48B-n66(2A)_BCS4 and 5 | Completed |  |  | R4-2418325 | yes
Unchanged | Objective #3: NR_CADC_R19_3BDL_yBUL (y=1,2) | CA_n2A-n48B-n66(2A) | CA_n2A-n48A CA_n2A-n66A CA_n48A-n66A CA_n48B | 4 and 5 | Only FR1 | Zheng Zhao | Verizon | Zheng.zhao@verizonwireless.com | Ericsson, Nokia, Samsung, Qualcomm | RAN#104 | NR_CADC_SUL_R19 | (New) DL_n2A-n48B-n66A_UL_n2A-n48A_BCS4 and 5 (New) DL_n2A-n48A-n66(2A)_UL_n2A-n48A (New) DL_n2A-n48B-n66A_UL_n2A-n66A_BCS4 and 5 (New) DL_n2A-n48A-n66(2A)_UL_n2A-n66A (New) DL_n2A-n48B-n66A_UL_n48A-n66A_BCS4 and 5 (New) DL_n2A-n48A-n66(2A)_UL_n48A-n66A (New) DL_n48B-n66(2A)_UL_n48A-n66A_BCS4 and 5 (New) DL_n2A-n48B-n66A_UL_n48B_BCS4 and 5 (New) DL_n48B-n66(2A)_UL_n48B_BCS4 and 5 (New) DL_n2A-n48B-n66(2A)_BCE4 and 5 | Completed |  |  | R4-2418325 | yes
Unchanged | Objective #3: NR_CADC_R19_3BDL_yBUL (y=1,2) | CA_n5A-n48B-n66(2A) | - | 4 and 5 | Only FR1 | Zheng Zhao | Verizon | Zheng.zhao@verizonwireless.com | Ericsson, Nokia, Samsung, Qualcomm | RAN#104 | NR_CADC_SUL_R19 | (New) DL_n5A-n48B-n66A_BCS4 and 5 (New) DL_n5A-n48A-n66(2A)_BCS4 and 5 (New) DL_n48B-n66(2A)_BCS4 and 5 | Completed |  |  | R4-2418325 | yes
Unchanged | Objective #3: NR_CADC_R19_3BDL_yBUL (y=1,2) | CA_n5A-n48B-n66(2A) | CA_n5A-n48A CA_n5A-n66A CA_n48A-n66A CA_n48B | 4 and 5 | Only FR1 | Zheng Zhao | Verizon | Zheng.zhao@verizonwireless.com | Ericsson, Nokia, Samsung, Qualcomm | RAN#104 | NR_CADC_SUL_R19 | (New) DL_n5A-n48B-n66A_UL_n5A-n48A_BCS4 and 5 (New) DL_n5A-n48B-n66(2A)_UL_n5A-n48A_BCS4 and 5 (New) DL_n5A-n48B-n66A_UL_n5A-n66A_BCS4 and 5 (New) DL_n5A-n48A-n66(2A)_UL_n5A-n66A (New) DL_n5A-n48B-n66A_UL_n48A-n66A_BCS4 and 5 (New) DL_n5A-n48A-n66(2A)_UL_n48A-n66A (New) DL_n48B-n66(2A)_UL_n48A-n66A_BCS4 and 5 (New) DL_n5A-n48B-n66A_UL_n48B_BCS4 and 5 (New) DL_n48B-n66(2A)_UL_n48B_BCS4 and 5 (New) DL_n5A-n48B-n66(2A)_BCS4 and 5 | Completed |  |  | R4-2418325 | yes
Unchanged | Objective #3: NR_CADC_R19_3BDL_yBUL (y=1,2) | CA_n2A-n66(2A)-n77C | - | 4 and 5 | Only FR1 | Zheng Zhao | Verizon | Zheng.zhao@verizonwireless.com | Ericsson, Nokia, Samsung, Qualcomm | RAN#104 | NR_CADC_SUL_R19 | (New) DL_n2A-n66(2A)-n77A_BCS4 and 5 (New) DL_n2A-n66A-n77C_BCS4 and 5 (New) DL_n66(2A)-n77C_BCS4 and 5 | Completed |  |  | R4-2418325 | yes
Unchanged | Objective #3: NR_CADC_R19_3BDL_yBUL (y=1,2) | CA_n2A-n66(2A)-n77C | CA_n2A-n66A CA_n2A-n77A CA_n66A-n77A CA_n77C | 4 and 5 | Only FR1 | Zheng Zhao | Verizon | Zheng.zhao@verizonwireless.com | Ericsson, Nokia, Samsung, Qualcomm | RAN#104 | NR_CADC_SUL_R19 | (New) DL_n2A-n66(2A)-n77A_UL_n2A-n66AA_BCS4 and 5 (New) DL_n2A-n66A-n77C_UL_n2A-n66A_BCS4 and 5 (New) DL_n2A-n66(2A)-n77A_UL_n2A-n77AA_BCS4 and 5 (New) DL_n2A-n66A-n77C_UL_n2A-n77A_BCS4 and 5 (New) DL_n2A-n66(2A)-n77A_UL_n66A-n77AA_BCS4 and 5 (New) DL_n2A-n66A-n77C_UL_n66A-n77A_BCS4 and 5 (New) DL_n66(2A)-n77C_UL_n66A-n77A_BCS4 and 5 (New) DL_n2A-n66A-n77C_UL_n77C_BCS4 a_BCS4 and 5nd 5 (New) DL_n66(2A)-n77C_UL_n77C (New) DL_n2A-n66(2A)-n77C_BCS4 and 5 | Completed |  |  | R4-2418325 | yes
Unchanged | Objective #3: NR_CADC_R19_3BDL_yBUL (y=1,2) | CA_n5A-n66(2A)-n77C | - | 4 and 5 | Only FR1 | Zheng Zhao | Verizon | Zheng.zhao@verizonwireless.com | Ericsson, Nokia, Samsung, Qualcomm | RAN#104 | NR_CADC_SUL_R19 | (New) DL_n5A-n66(2A)-n77A_BCS4 and 5 (New) DL_n5A-n66A-n77C_BCS4 and 5 (New) DL_n66(2A)-n77C_BCS4 and 5 | Completed |  |  | R4-2418325 | yes
Unchanged | Objective #3: NR_CADC_R19_3BDL_yBUL (y=1,2) | CA_n5A-n66(2A)-n77C | CA_n5A-n66A CA_n5A-n77A CA_n66A-n77A CA_n77C | 4 and 5 | Only FR1 | Zheng Zhao | Verizon | Zheng.zhao@verizonwireless.com | Ericsson, Nokia, Samsung, Qualcomm | RAN#104 | NR_CADC_SUL_R19 | (New) DL_n5A-n66(2A)-n77A_UL_n5A-n66A_BCS4 and 5 (New) DL_n5A-n66A-n77C_UL_n5A-n66A_BCS4 and 5 (New) DL_n5A-n66(2A)-n77A_UL_n5A-n77A_BCS4 and 5 (New) DL_n5A-n66A-n77C_UL_n5A-n77A_BCS4 and 5 (New) DL_n5A-n66(2A)-n77A_UL_n66A-n77A_BCS4 and 5 (New) DL_n5A-n66A-n77C_UL_n66A-n77A_BCS4 and 5 (New) DL_n66(2A)-n77C_UL_n66A-n77A_BCS4 and 5 (New) DL_n5A-n66A-n77C_UL_n77C_BCS4 and 5 (New) DL_n66(2A)-n77C_UL_n77C_BCS4 and 5 (New) DL_n5A-n66(2A)-n77C_BCS4 and 5 | Completed |  |  | R4-2418325 | yes
Unchanged | Objective #3: NR_CADC_R19_3BDL_yBUL (y=1,2) | CA_n2(2A)-n48B-n66(2A) | - | 4 and 5 | Only FR1 | Zheng Zhao | Verizon | Zheng.zhao@verizonwireless.com | Ericsson, Nokia, Samsung, Qualcomm | RAN#104 | NR_CADC_SUL_R19 | (New) DL_n2(2A)-n48B-n66A_BCS4 and 5 (New) DL_n2(2A)-n48A-n66(2A)_BCS4 and 5 (New) DL_n2A-n48B-n66(2A)_BCS4 and 5 | Completed |  |  | R4-2418325 | yes
Unchanged | Objective #3: NR_CADC_R19_3BDL_yBUL (y=1,2) | CA_n2(2A)-n48B-n66(2A) | CA_n2A-n66A CA_n2A-n48A CA_n48A-n66A CA_n48B | 4 and 5 | Only FR1 | Zheng Zhao | Verizon | Zheng.zhao@verizonwireless.com | Ericsson, Nokia, Samsung, Qualcomm | RAN#104 | NR_CADC_SUL_R19 | (New) DL_n2(2A)-n48B-n66A_UL_n2A-n66A (New) DL_n2(2A)-n48A-n66(2A)_UL_n2A-n66A (New) DL_n2A-n48B-n66(2A)_UL_n2A-n66A (New) DL_n2(2A)-n48B-n66A_UL_n2A-n48A (New) DL_n2(2A)-n48A-n66(2A)_UL_n2A-n48A (New) DL_n2A-n48B-n66(2A)_UL_n2A-n48A (New) DL_n2(2A)-n48B-n66A_UL_n48A-n66A (New) DL_n2(2A)-n48A-n66(2A)_UL_n48A-n66A (New) DL_n2A-n48B-n66(2A)_UL_n48A-n66AA (New) DL_n2(2A)-n48B-n66A_UL_n48B (New) DL_n2A-n48B-n66(2A)_UL_n48B (New) DL_n2(2A)-n48B-n66(2A)_BCS4 and 5 | Completed |  |  | R4-2418325 | yes
Unchanged | Objective #3: NR_CADC_R19_3BDL_yBUL (y=1,2) | CA_n2(2A)-n66(2A)-n77C | - | 4 and 5 | Only FR1 | Zheng Zhao | Verizon | Zheng.zhao@verizonwireless.com | Ericsson, Nokia, Samsung, Qualcomm | RAN#104 | NR_CADC_SUL_R19 | (New) DL_n2(2A)-n66(2A)-n77A_BCS4 and 5 (New) DL_n2(2A)-n66A-n77C_BCS4 and 5 (New) DL_n2A-n66(2A)-n77C_BCS4 and 5 | Completed |  |  | R4-2418325 | yes
Unchanged | Objective #3: NR_CADC_R19_3BDL_yBUL (y=1,2) | CA_n2(2A)-n66(2A)-n77C | CA_n2A-n66A CA_n2A-n77A CA_n66A-n77A CA_n77C | 4 and 5 | Only FR1 | Zheng Zhao | Verizon | Zheng.zhao@verizonwireless.com | Ericsson, Nokia, Samsung, Qualcomm | RAN#104 | NR_CADC_SUL_R19 | (New) DL_n2(2A)-n66(2A)-n77A_UL_n2A-n66A_BCS4 and 5 (New) DL_n2(2A)-n66A-n77C_UL_n2A-n66A_BCS4 and 5 (New) DL_n2A-n66(2A)-n77C_UL_n2A-n66A_BCS4 and 5 (New) DL_n2(2A)-n66(2A)-n77A_UL_n2A-n77A_BCS4 and 5 (New) DL_n2(2A)-n66A-n77C_UL_n2A-n77A_BCS4 and 5 (New) DL_n2A-n66(2A)-n77C_UL_n2A-n77A_BCS4 and 5 (New) DL_n2(2A)-n66(2A)-n77A_UL_n66A-n77A_BCS4 and 5 (New) DL_n2(2A)-n66A-n77C_UL_n66A-n77A_BCS4 and 5 (New) DL_n2A-n66(2A)-n77C_UL_n66A-n77A_BCS4 and 5 (New) DL_n2(2A)-n66A-n77C_UL_n77C_BCS4 and 5 (New) DL_n2A-n66(2A)-n77C_UL_n77C_BCS4 and 5 (New) DL_n2(2A)-n66(2A)-n77C_BCS4 and 5 | Completed |  |  | R4-2418325 | yes
Unchanged | Objective #3: NR_CADC_R19_3BDL_yBUL (y=1,2) | CA_n5B-n48(2A)-n66(2A) | - | 4 and 5 | Only FR1 | Zheng Zhao | Verizon | Zheng.zhao@verizonwireless.com | Ericsson, Nokia, Samsung, Qualcomm | RAN#104 | NR_CADC_SUL_R19 | (New) DL_n5B-n48(2A)-n66A_BCS4 and 5 (New) DL_n5B-n48A-n66(2A)_BCS4 and 5 (New) DL_n5A-n48(2A)-n66(2A)_BS4 and 5 | Completed |  |  | R4-2418325 | yes
Unchanged | Objective #3: NR_CADC_R19_3BDL_yBUL (y=1,2) | CA_n5B-n48(2A)-n66(2A) | CA_n5A-n66A CA_n5A-n48A CA_n48A-n66A | 4 and 5 | Only FR1 | Zheng Zhao | Verizon | Zheng.zhao@verizonwireless.com | Ericsson, Nokia, Samsung, Qualcomm | RAN#104 | NR_CADC_SUL_R19 | (New) DL_n5B-n48(2A)-n66A_UL_n5A-n66A (New) DL_n5B-n48A-n66(2A)_UL_n5A-n66A (New) DL_n5A-n48(2A)-n66(2A)_UL_n5A-n66A (New) DL_n5B-n48(2A)-n66A_UL_n5A-n48A (New) DL_n5B-n48A-n66(2A)_UL_n5A-n48A (New) DL_n5A-n48(2A)-n66(2A)_UL_n5A-n48A (New) DL_n5B-n48(2A)-n66A_UL_n48A-n66A (New) DL_n5B-n48A-n66(2A)_UL_n48A-n66A (New) DL_n5A-n48(2A)-n66(2A)_UL_n48A-n66A (New) DL_n5B-n48(2A)-n66(2A)_BCS4 and 5 | Completed |  |  | R4-2418325 | yes
Unchanged | Objective #3: NR_CADC_R19_3BDL_yBUL (y=1,2) | CA_n5B-n48B-n66(2A) | - | 4 and 5 | Only FR1 | Zheng Zhao | Verizon | Zheng.zhao@verizonwireless.com | Ericsson, Nokia, Samsung, Qualcomm | RAN#104 | NR_CADC_SUL_R19 | (New) DL_n5B-n48B-n66A_BCS4 and 5 (New) DL_n5B-n48A-n66(2A)_BCS4 and 5 (New) DL_n5A-n48B-n66(2A)_BCS4 and 5 | Completed |  |  | R4-2418325 | yes
Unchanged | Objective #3: NR_CADC_R19_3BDL_yBUL (y=1,2) | CA_n5B-n48B-n66(2A) | CA_n5A-n66A CA_n5A-n48A CA_n48A-n66A CA_n48B | 4 and 5 | Only FR1 | Zheng Zhao | Verizon | Zheng.zhao@verizonwireless.com | Ericsson, Nokia, Samsung, Qualcomm | RAN#104 | NR_CADC_SUL_R19 | (New) DL_n5B-n48B-n66A_UL_n5A-n66A (New) DL_n5B-n48A-n66(2A)_UL_n5A-n66A (New) DL_n5A-n48B-n66(2A)_UL_n5A-n66A (New) DL_n5B-n48B-n66A_UL_n5A-n48A (New) DL_n5B-n48A-n66(2A)_UL_n5A-n48A (New) DL_n5A-n48B-n66(2A)_UL_n5A-n48A (New) DL_n5B-n48B-n66A_UL_n48A-n66A (New) DL_n5B-n48A-n66(2A)_UL_n48A-n66A (New) DL_n5A-n48B-n66(2A)_UL_n48A-n66A (New) DL_n5B-n48B-n66A_UL_n48B (New) DL_n5A-n48B-n66(2A)_UL_n48B (New) DL_n5B-n48B-n66(2A)_BCS4 and 5 | Completed |  |  | R4-2418325 | yes
Unchanged | Objective #3: NR_CADC_R19_3BDL_yBUL (y=1,2) | CA_n5B-n66(2A)-n77C | - | 4 and 5 | Only FR1 | Zheng Zhao | Verizon | Zheng.zhao@verizonwireless.com | Ericsson, Nokia, Samsung, Qualcomm | RAN#104 | NR_CADC_SUL_R19 | (New) DL_n5B-n66(2A)-n77A_BCS4 and 5 (New) DL_n5B-n66A-n77C_BCS4 and 5 (New) DL_n5A-n66(2A)-n77C_BCS4 and 5 | Completed |  |  | R4-2418325 | yes
Unchanged | Objective #3: NR_CADC_R19_3BDL_yBUL (y=1,2) | CA_n5B-n66(2A)-n77C | CA_n5A-n66A CA_n5A-n77A CA_n66A-n77A CA_n77C | 4 and 5 | Only FR1 | Zheng Zhao | Verizon | Zheng.zhao@verizonwireless.com | Ericsson, Nokia, Samsung, Qualcomm | RAN#104 | NR_CADC_SUL_R19 | (New) DL_n5B-n66(2A)-n77A_UL_n5A-n66A (New) DL_n5B-n66A-n77C_UL_n5A-n66A (New) DL_n5A-n66(2A)-n77C_UL_n5A-n66A (New) DL_n5B-n66(2A)-n77A_UL_n5A-n77A (New) DL_n5B-n66A-n77C_UL_n5A-n77A (New) DL_n5A-n66(2A)-n77C_UL_n5A-n77A (New) DL_n5B-n66(2A)-n77A_UL_n66A-n77A (New) DL_n5B-n66A-n77C_UL_n66A-n77A (New) DL_n5A-n66(2A)-n77C_UL_n66A-n77A (New) DL_n5B-n66A-n77C_UL_n77C (New) DL_n5A-n66(2A)-n77C_UL_n77C (New) DL_n5B-n66(2A)-n77C_BCS4 and 5 | Completed |  |  | R4-2418325 | yes
Unchanged | Objective #3: NR_CADC_R19_3BDL_yBUL (y=1,2) | CA_n2A-n48B-n77A | - | 4 and 5 | Only FR1 | Zheng Zhao | Verizon | Zheng.zhao@verizonwireless.com | Ericsson, Nokia, Samsung, Qualcomm | RAN#104 | NR_CADC_SUL_R19 | (New) DL_n2A-n48B_BCS4 and 5 (New) DL_n2A-n48A-n77A_BCS4 and 5 (New) DL_n48B-n77A_BCS4 and 5 | Ongoing
Unchanged | Objective #3: NR_CADC_R19_3BDL_yBUL (y=1,2) | CA_n2A-n48B-n77A | CA_n2A-n48A CA_n2A-n77A CA_n48B | 4 and 5 | Only FR1 | Zheng Zhao | Verizon | Zheng.zhao@verizonwireless.com | Ericsson, Nokia, Samsung, Qualcomm | RAN#104 | NR_CADC_SUL_R19 | (New) DL_n2A-n48B_UL_n2A-n48A_BCS4 and 5 (New) DL_n2A-n48A-n77A_UL_n2A-n48A_BCS4 and 5 (New) DL_n2A-n48A-n77A_UL_n2A-n77A_BCS4 and 5 (New) DL_n2A-n48B_UL_n48B_BCS4 and 5 (New) DL_n48B-n77A_UL_n48B_BCS4 and 5 (New) DL_n2A-n48B-n77A_BCS4 and 5 | Ongoing
Unchanged | Objective #3: NR_CADC_R19_3BDL_yBUL (y=1,2) | CA_n2A-n48A-n77A | - | 4 and 5 | Only FR1 | Zheng Zhao | Verizon | Zheng.zhao@verizonwireless.com | Ericsson, Nokia, Samsung, Qualcomm | RAN#104 | NR_CADC_SUL_R19 | (New) DL_n2A-n48A_BCS4 and 5 (Completed) DL_n2A-n77A_BCS0/BCS4 and 5 (Completed) DL_n48A-n77A_BCS0/BCS4 and 5 | Completed |  |  | R4-2418325 | yes
Unchanged | Objective #3: NR_CADC_R19_3BDL_yBUL (y=1,2) | CA_n2A-n48A-n77A | CA_n2A-n48A CA_n2A-n77A | 4 and 5 | Only FR1 | Zheng Zhao | Verizon | Zheng.zhao@verizonwireless.com | Ericsson, Nokia, Samsung, Qualcomm | RAN#104 | NR_CADC_SUL_R19 | (New) DL_n2A-n48A_UL_n2A-n48A_BCS4 and 5 (Completed) DL_n2A-n77A_UL_n2A-n77A_BCS4 and 5 (New) DL_n2A-n48A-n77A_BCS4 and 5 | Completed |  |  | R4-2418325 | yes
Unchanged | Objective #3: NR_CADC_R19_3BDL_yBUL (y=1,2) | CA_n5B-n48(2A)-n77C | - | 4 and 5 | Only FR1 | Zheng Zhao | Verizon | Zheng.zhao@verizonwireless.com | Ericsson, Nokia, Samsung, Qualcomm | RAN#104 | NR_CADC_SUL_R19 | (New) DL_n5B-n48(2A)-n77A_BCS4 and 5 (New) DL_n5B-n48A-n77C_BCS4 and 5 (New) DL_n5A-n48(2A)-n77C_BCS4 and 5 | Completed |  |  | R4-2418325 | yes
Unchanged | Objective #3: NR_CADC_R19_3BDL_yBUL (y=1,2) | CA_n5B-n48(2A)-n77C | CA_n5A-n48A CA_n5A-n77A CA_n77C | 4 and 5 | Only FR1 | Zheng Zhao | Verizon | Zheng.zhao@verizonwireless.com | Ericsson, Nokia, Samsung, Qualcomm | RAN#104 | NR_CADC_SUL_R19 | (New) DL_n5B-n48(2A)-n77A_UL_n5A-n48A (New) DL_n5B-n48A-n77C_UL_n5A-n48A (New) DL_n5A-n48(2A)-n77C_UL_n5A-n48A_BCS4 and 5 (New) DL_n5B-n48(2A)-n77A_UL_n5A-n77A (New) DL_n5B-n48A-n77C_UL_n5A-n77A (New) DL_n5A-n48(2A)-n77C_UL_n5A-n77A_BCS4 and 5 (New) DL_n5B-n48A-n77C_UL_n77C (New) DL_n5A-n48(2A)-n77C_UL_n77C_BCS4 and 5 (New) DL_n5B-n48(2A)-n77C_BCS4 and 5 | Completed |  |  | R4-2418325 | yes
Unchanged | Objective #3: NR_CADC_R19_3BDL_yBUL (y=1,2) | CA_n5B-n48(2A)-n77A | - | 4 and 5 | Only FR1 | Zheng Zhao | Verizon | Zheng.zhao@verizonwireless.com | Ericsson, Nokia, Samsung, Qualcomm | RAN#104 | NR_CADC_SUL_R19 | (New) DL_n5B-n48(2A)_BCS4 and 5 (New) DL_n5B-n48A-n77A_BCS4 and 5 (New) DL_n5A-n48(2A)-n77A_BCS4 and 5 | Completed |  |  | R4-2418325 | yes
Unchanged | Objective #3: NR_CADC_R19_3BDL_yBUL (y=1,2) | CA_n5B-n48(2A)-n77A | CA_n5A-n48A CA_n5A-n77A | 4 and 5 | Only FR1 | Zheng Zhao | Verizon | Zheng.zhao@verizonwireless.com | Ericsson, Nokia, Samsung, Qualcomm | RAN#104 | NR_CADC_SUL_R19 | (New) DL_n5B-n48(2A)_UL_n5A-n48A (New) DL_n5B-n48A-n77A_UL_n5A-n48A (New) DL_n5A-n48(2A)-n77A_UL_n5A-n48A_BCS4 and 5 (New) DL_n5B-n48A-n77A_UL_n5A-n77A (New) DL_n5A-n48(2A)-n77A_UL_n5A-n77A_BCS4 and 5 (New) DL_n5B-n48(2A)-n77A_BCS4 and 5 | Completed |  |  | R4-2418325 | yes
Unchanged | Objective #3: NR_CADC_R19_3BDL_yBUL (y=1,2) | CA_n5B-n48A-n77C | - | 4 and 5 | Only FR1 | Zheng Zhao | Verizon | Zheng.zhao@verizonwireless.com | Ericsson, Nokia, Samsung, Qualcomm | RAN#104 | NR_CADC_SUL_R19 | (New) DL_n5B-n48A-n77A_BCS4 and 5 (New) DL_n5B-n77C_BCS4 and 5 (New) DL_n5A-n48A-n77C_BCS4 and 5 | Completed |  |  | R4-2418325 | yes
Unchanged | Objective #3: NR_CADC_R19_3BDL_yBUL (y=1,2) | CA_n5B-n48A-n77C | CA_n5A-n48A CA_n5A-n77A CA_n77C | 4 and 5 | Only FR1 | Zheng Zhao | Verizon | Zheng.zhao@verizonwireless.com | Ericsson, Nokia, Samsung, Qualcomm | RAN#104 | NR_CADC_SUL_R19 | (New) DL_n5B-n48A-n77A_UL_n5A-n48A (New) DL_n5A-n48A-n77C_UL_n5A-n48A_BCS4 and 5 (New) DL_n5B-n48A-n77A_UL_n5A-n77A (New) DL_n5B-n77C_UL_n5A-n77A_BCS4 and 5 (New) DL_n5A-n48A-n77C_UL_n5A-n77A_BCS4 and 5 (New) DL_n5B-n77C_UL_n77C (New) DL_n5A-n48A-n77C_UL_n77C_BCS4 and 5 (New) DL_n5B-n48A-n77C_BCS4 and 5 | Completed |  |  | R4-2418325 | yes
Unchanged | Objective #3: NR_CADC_R19_3BDL_yBUL (y=1,2) | CA_n5B-n48A-n77A | - | 4 and 5 | Only FR1 | Zheng Zhao | Verizon | Zheng.zhao@verizonwireless.com | Ericsson, Nokia, Samsung, Qualcomm | RAN#104 | NR_CADC_SUL_R19 | (New) DL_n5B-n48A_BCS4 and 5 (New) DL_n5B-n77A_BCS4 and 5 (New) DL_n5A-n48A-n77A_BCS4 and 5 | Completed |  |  | R4-2418325 | yes
Unchanged | Objective #3: NR_CADC_R19_3BDL_yBUL (y=1,2) | CA_n5B-n48A-n77A | CA_n5A-n48A CA_n5A-n77A | 4 and 5 | Only FR1 | Zheng Zhao | Verizon | Zheng.zhao@verizonwireless.com | Ericsson, Nokia, Samsung, Qualcomm | RAN#104 | NR_CADC_SUL_R19 | (New) DL_n5B-n48A_UL_n5A-n48A (New) DL_n5A-n48A-n77A_UL_n5A-n48A_BCS4 and 5 (New) DL_n5B-n77A_UL_n5A-n77A_BCS4 and 5 (New) DL_n5A-n48A-n77A_UL_n5A-n77A_BCS4 and 5 (New) DL_n5B-n48A-n77A_BCS4 and 5 | Completed |  |  | R4-2418325 | yes
Unchanged | Objective #3: NR_CADC_R19_3BDL_yBUL (y=1,2) | CA_n5B-n48B-n77C | - | 4 and 5 | Only FR1 | Zheng Zhao | Verizon | Zheng.zhao@verizonwireless.com | Ericsson, Nokia, Samsung, Qualcomm | RAN#104 | NR_CADC_SUL_R19 | (New) DL_n5B-n48B-n77A_BCS4 and 5 (New) DL_n5B-n48A-n77C_BCS4 and 5 (New) DL_n5A-n48B-n77C_BCS4 and 5 | Completed |  |  | R4-2418325 | yes
Unchanged | Objective #3: NR_CADC_R19_3BDL_yBUL (y=1,2) | CA_n5B-n48B-n77C | CA_n5A-n48A CA_n5A-n77A CA_n48B CA_n77C | 4 and 5 | Only FR1 | Zheng Zhao | Verizon | Zheng.zhao@verizonwireless.com | Ericsson, Nokia, Samsung, Qualcomm | RAN#104 | NR_CADC_SUL_R19 | (New) DL_n5B-n48B-n77A_UL_n5A-n48A (New) DL_n5B-n48A-n77C_UL_n5A-n48A (New) DL_n5A-n48B-n77C_UL_n5A-n48A_BCS4 and 5 (New) DL_n5B-n48B-n77A_UL_n5A-n77A (New) DL_n5B-n48A-n77C_UL_n5A-n77A (New) DL_n5A-n48B-n77C_UL_n5A-n77A_BCS4 and 5 (New) DL_n5B-n48B-n77A_UL_n48B (New) DL_n5A-n48B-n77C_UL_n48B (New) DL_n5B-n48A-n77C_UL_n77C (New) DL_n5A-n48B-n77C_UL_n77C_BCS4 and 5 (New) DL_n5B-n48B-n77C_BCS4 and 5 | Completed |  |  | R4-2418325 | yes
Unchanged | Objective #3: NR_CADC_R19_3BDL_yBUL (y=1,2) | CA_n5B-n48B-n77A | - | 4 and 5 | Only FR1 | Zheng Zhao | Verizon | Zheng.zhao@verizonwireless.com | Ericsson, Nokia, Samsung, Qualcomm | RAN#104 | NR_CADC_SUL_R19 | (New) DL_n5B-n48B_BCS4 and 5 (New) DL_n5B-n48A-n77A_BCS4 and 5 (New) DL_n5A-n48B-n77A_BCS4 and 5 | Completed |  |  | R4-2418325 | yes
Unchanged | Objective #3: NR_CADC_R19_3BDL_yBUL (y=1,2) | CA_n5B-n48B-n77A | CA_n5A-n48A CA_n5A-n77A CA_n48B | 4 and 5 | Only FR1 | Zheng Zhao | Verizon | Zheng.zhao@verizonwireless.com | Ericsson, Nokia, Samsung, Qualcomm | RAN#104 | NR_CADC_SUL_R19 | (New) DL_n5B-n48B_UL_n5A-n48A (New) DL_n5B-n48A-n77A_UL_n5A-n48A (New) DL_n5A-n48B-n77A_UL_n5A-n48A_BCS4 and 5 (New) DL_n5B-n48A-n77A_UL_n5A-77A (New) DL_n5A-n48B-n77A_UL_n5A-n77A_BCS4 and 5 (New) DL_n5B-n48B_UL_n48B (New) DL_n5A-n48B-n77A_UL_n48B (New) DL_n5B-n48B-n77A_BCS4 and 5 | Completed |  |  | R4-2418325 | yes
Unchanged | Objective #3: NR_CADC_R19_3BDL_yBUL (y=1,2) | CA_n2(2A)-n48(2A)-n77C | - | 4 and 5 | Only FR1 | Zheng Zhao | Verizon | Zheng.zhao@verizonwireless.com | Ericsson, Nokia, Samsung, Qualcomm | RAN#104 | NR_CADC_SUL_R19 | (New) DL_n2(2A)-n48(2A)-n77A_BCS4 and 5 (New) DL_n2(2A)-n48A-n77C_BCS4 and 5 (New) DL_n2A-n48(2A)-n77C_BCS4 and 5 | Completed |  |  | R4-2418325 | yes
Unchanged | Objective #3: NR_CADC_R19_3BDL_yBUL (y=1,2) | CA_n2(2A)-n48(2A)-n77C | CA_n2A-n48A CA_n2A-n77A CA_n77C | 4 and 5 | Only FR1 | Zheng Zhao | Verizon | Zheng.zhao@verizonwireless.com | Ericsson, Nokia, Samsung, Qualcomm | RAN#104 | NR_CADC_SUL_R19 | (New) DL_n2(2A)-n48(2A)-n77A_UL_n2A-n48A (New) DL_n2(2A)-n48A-n77C_UL_n2A-n48A (New) DL_n2A-n48(2A)-n77C_UL_n2A-n48A_BCS4 and 5 (New) DL_n2(2A)-n48(2A)-n77A_UL_n2A-n77A (New) DL_n2(2A)-n48A-n77C_UL_n2A-n77A (New) DL_n2A-n48(2A)-n77C_UL_n2A-n77A_BCS4 and 5 (New) DL_n2(2A)-n48A-n77C_UL_n77C (New) DL_n2A-n48(2A)-n77C_UL_n77C (New) DL_n2(2A)-n48(2A)-n77C_BCS4 and 5 | Completed |  |  | R4-2418325 | yes
Unchanged | Objective #3: NR_CADC_R19_3BDL_yBUL (y=1,2) | CA_n2(2A)-n48(2A)-n77A | - | 4 and 5 | Only FR1 | Zheng Zhao | Verizon | Zheng.zhao@verizonwireless.com | Ericsson, Nokia, Samsung, Qualcomm | RAN#104 | NR_CADC_SUL_R19 | (New) DL_n2(2A)-n48(2A)_BCS4 and 5 (New) DL_n2(2A)-n48A-n77A_BCS4 and 5 (New) DL_n2A-n48(2A)-n77A_BCS4 and 5 | Completed |  |  | R4-2418325 | yes
Unchanged | Objective #3: NR_CADC_R19_3BDL_yBUL (y=1,2) | CA_n2(2A)-n48(2A)-n77A | CA_n2A-n48A CA_n2A-n77A | 4 and 5 | Only FR1 | Zheng Zhao | Verizon | Zheng.zhao@verizonwireless.com | Ericsson, Nokia, Samsung, Qualcomm | RAN#104 | NR_CADC_SUL_R19 | (New) DL_n2(2A)-n48(2A)_UL_n2A-n48A_BCS4 and 5 (New) DL_n2(2A)-n48A-n77A_UL_n2A-n48A_BCS4 and 5 (New) DL_n2A-n48(2A)-n77A_UL_n2A-n48A_BCS4 and 5 (New) DL_n2(2A)-n48A-n77A_UL_n2A-n77A_BCS4 and 5 (New) DL_n2A-n48(2A)-n77A_UL_n2A-n77A_BCS4 and 5 (New) DL_n2(2A)-n48(2A)-n77A_BCS4 and 5 | Completed |  |  | R4-2418325 | yes
Unchanged | Objective #3: NR_CADC_R19_3BDL_yBUL (y=1,2) | CA_n2(2A)-n48A-n77C | - | 4 and 5 | Only FR1 | Zheng Zhao | Verizon | Zheng.zhao@verizonwireless.com | Ericsson, Nokia, Samsung, Qualcomm | RAN#104 | NR_CADC_SUL_R19 | (New) DL_n2(2A)-n48A-n77A_BCS4 and 5 (New) DL_n2(2A)-n77C_BCS4 and 5 (New) DL_n2A-n48A-n77C_BCS4 and 5 | Completed |  |  | R4-2418325 | yes
Unchanged | Objective #3: NR_CADC_R19_3BDL_yBUL (y=1,2) | CA_n2(2A)-n48A-n77C | CA_n2A-n48A CA_n2A-n77A CA_n77C | 4 and 5 | Only FR1 | Zheng Zhao | Verizon | Zheng.zhao@verizonwireless.com | Ericsson, Nokia, Samsung, Qualcomm | RAN#104 | NR_CADC_SUL_R19 | (New) DL_n2(2A)-n48A-n77A_UL_n2A-n48A (New) DL_n2A-n48A-n77C_UL_n2A-n48A_BCS4 and 5 (New) DL_n2(2A)-n48A-n77A_UL_n2A-n77A (New) DL_n2(2A)-n77C_UL_n2A-n77A_BCS4 and 5 (New) DL_n2A-n48A-n77C_UL_n2A-n77A_BCS4 and 5 (New) DL_n2(2A)-n77C_UL_n77C_BCS4 and 5 (New) DL_n2A-n48A-n77C_UL_n77C_BCS4 and 5 (New) DL_n2(2A)-n48A-n77C_BCS4 and 5 | Completed |  |  | R4-2418325 | yes
Unchanged | Objective #3: NR_CADC_R19_3BDL_yBUL (y=1,2) | CA_n2(2A)-n48A-n77A | - | 4 and 5 | Only FR1 | Zheng Zhao | Verizon | Zheng.zhao@verizonwireless.com | Ericsson, Nokia, Samsung, Qualcomm | RAN#104 | NR_CADC_SUL_R19 | (New) DL_n2(2A)-n48A_BCS4 and 5 (Completed) DL_n2(2A)-n77A_BCS0/BCS4 and 5 (New) DL_n2A-n48A-n77A_BCS4 and 5 | Completed |  |  | R4-2418325 | yes
Unchanged | Objective #3: NR_CADC_R19_3BDL_yBUL (y=1,2) | CA_n2(2A)-n48A-n77A | CA_n2A-n48A CA_n2A-n77A | 4 and 5 | Only FR1 | Zheng Zhao | Verizon | Zheng.zhao@verizonwireless.com | Ericsson, Nokia, Samsung, Qualcomm | RAN#104 | NR_CADC_SUL_R19 | (New) DL_n2(2A)-n48A_UL_n2A-n48A (New) DL_n2A-n48A-n77A_UL_n2A-n48A_BCS4 and 5 (Completed) DL_n2(2A)-n77A_UL_n2A-n77A (New) DL_n2A-n48A-n77A_UL_n2A-n77A_BCS4 and 5 (New) DL_n2(2A)-n48A-n77A_BCS4 and 5 | Completed |  |  | R4-2418325 | yes
Unchanged | Objective #3: NR_CADC_R19_3BDL_yBUL (y=1,2) | CA_n2A-n48(2A)-n77A | - | 4 and 5 | Only FR1 | Zheng Zhao | Verizon | Zheng.zhao@verizonwireless.com | Ericsson, Nokia, Samsung, Qualcomm | RAN#104 | NR_CADC_SUL_R19 | (New) DL_n2A-n48(2A)_BCS4 and 5 (New) DL_n2A-n48A-n77A_BCS4 and 5 (Completed) DL_n48(2A)-n77A_BCS0/BCS1/BCS4 and 5 | Ongoing
Unchanged | Objective #3: NR_CADC_R19_3BDL_yBUL (y=1,2) | CA_n2A-n48(2A)-n77A | CA_n2A-n48A CA_n2A-n77A | 4 and 5 | Only FR1 | Zheng Zhao | Verizon | Zheng.zhao@verizonwireless.com | Ericsson, Nokia, Samsung, Qualcomm | RAN#104 | NR_CADC_SUL_R19 | (New) DL_n2A-n48(2A)_UL_n2A-n48A (New) DL_n2A-n48A-n77A_UL_n2A-n48A_BCS4 and 5 (New) DL_n2A-n48A-n77A_UL_n2A-n77A_BCS4 and 5 (New) DL_n2A-n48(2A)-n77A_BCS4 and 5 | Ongoing
Unchanged | Objective #3: NR_CADC_R19_3BDL_yBUL (y=1,2) | CA_n2(2A)-n48B-n77C | - | 4 and 5 | Only FR1 | Zheng Zhao | Verizon | Zheng.zhao@verizonwireless.com | Ericsson, Nokia, Samsung, Qualcomm | RAN#104 | NR_CADC_SUL_R19 | (New) DL_n2(2A)-n48B-n77A_BCS4 and 5 (New) DL_n2(2A)-n48A-n77C_BCS4 and 5 (New) DL_n2A-n48B-n77C_BCS4 and 5 | Completed |  |  | R4-2418325 | yes
Unchanged | Objective #3: NR_CADC_R19_3BDL_yBUL (y=1,2) | CA_n2(2A)-n48B-n77C | CA_n2A-n48A CA_n2A-n77A CA_n48B CA_n77C | 4 and 5 | Only FR1 | Zheng Zhao | Verizon | Zheng.zhao@verizonwireless.com | Ericsson, Nokia, Samsung, Qualcomm | RAN#104 | NR_CADC_SUL_R19 | (New) DL_n2(2A)-n48B-n77A_UL_n2A-n48A_BCS4 and 5 (New) DL_n2(2A)-n48A-n77C_UL_n2A-n48A_BCS4 and 5 (New) DL_n2A-n48B-n77C_UL_n2A-n48A_BCS4 and 5 (New) DL_n2(2A)-n48B-n77A_UL_n2A-n77A_BCS4 and 5 (New) DL_n2(2A)-n48A-n77C_UL_n2A-n77A_BCS4 and 5 (New) DL_n2A-n48B-n77C_UL_n2A-n77A_BCS4 and 5 (New) DL_n2(2A)-n48B-n77A_UL_n48B_BCS4 and 5 (New) DL_n2A-n48B-n77C_UL_n48B_BCS4 and 5 (New) DL_n2(2A)-n48A-n77C_UL_n77C_BCS4 and 5 (New) DL_n2A-n48B-n77C_UL_n77C_BCS4 and 5 (New) DL_n2(2A)-n48B-n77C_BCS4 and 5 | Completed |  |  | R4-2418325 | yes
Unchanged | Objective #3: NR_CADC_R19_3BDL_yBUL (y=1,2) | CA_n2(2A)-n48B-n77A | - | 4 and 5 | Only FR1 | Zheng Zhao | Verizon | Zheng.zhao@verizonwireless.com | Ericsson, Nokia, Samsung, Qualcomm | RAN#104 | NR_CADC_SUL_R19 | (New) DL_n2(2A)-n48B_BCS4 and 5 (New) DL_n2(2A)-n48A-n77A_BCS4 and 5 (New) DL_n2A-n48B-n77A_BCS4 and 5 | Completed |  |  | R4-2418325 | yes
Unchanged | Objective #3: NR_CADC_R19_3BDL_yBUL (y=1,2) | CA_n2(2A)-n48B-n77A | CA_n2A-n48A CA_n2A-n77A CA_n48B | 4 and 5 | Only FR1 | Zheng Zhao | Verizon | Zheng.zhao@verizonwireless.com | Ericsson, Nokia, Samsung, Qualcomm | RAN#104 | NR_CADC_SUL_R19 | (New) DL_n2(2A)-n48B_UL_n2A-n48A (New) DL_n2(2A)-n48A-n77A_UL_n2A-n48A (New) DL_n2A-n48B-n77A_UL_n2A-n48A_BCS4 and 5 (New) DL_n2(2A)-n48A-n77A_UL_n2A-n77A (New) DL_n2A-n48B-n77A_UL_n2A-n77A_BCS4 and 5 (New) DL_n2(2A)-n48B_UL_n48B (New) DL_n2A-n48B-n77A_UL_n48B_BCS4 and 5 (New) DL_n2(2A)-n48B-n77A_BCS4 and 5 | Completed |  |  | R4-2418325 | yes
Unchanged | Objective #3: NR_CADC_R19_3BDL_yBUL (y=1,2) | CA_n48(2A)-n66(2A)-n77C | - | 4 and 5 | Only FR1 | Zheng Zhao | Verizon | Zheng.zhao@verizonwireless.com | Ericsson, Nokia, Samsung, Qualcomm | RAN#104 | NR_CADC_SUL_R19 | (New) DL_n48(2A)-n66(2A)-n77A_BCS4 and 5 (New) DL_n48(2A)-n66A-n77C_BCS4 and 5 (New) DL_n48A-n66(2A)-n77C_BCS4 and 5 | Completed |  |  | R4-2418325 | yes
Unchanged | Objective #3: NR_CADC_R19_3BDL_yBUL (y=1,2) | CA_n48(2A)-n66(2A)-n77C | CA_n48A-n66A CA_n66A-n77A CA_n77C | 4 and 5 | Only FR1 | Zheng Zhao | Verizon | Zheng.zhao@verizonwireless.com | Ericsson, Nokia, Samsung, Qualcomm | RAN#104 | NR_CADC_SUL_R19 | (New) DL_n48(2A)-n66(2A)-n77A_UL_n48A-n66A (New) DL_n48(2A)-n66A-n77C_UL_n48A-n66A_BCS4 and 5 (New) DL_n48A-n66(2A)-n77C_UL_n48A-n66A (New) DL_n48(2A)-n66(2A)-n77A_UL_n66A-n77A (New) DL_n48(2A)-n66A-n77C_UL_n66A-n77A_BCS4 and 5 (New) DL_n48A-n66(2A)-n77C_UL_n66A-n77A (New) DL_n48(2A)-n66A-n77C_UL_n77C_BCS4 and 5 (New) DL_n48A-n66(2A)-n77C_UL_n77C (New) DL_n48(2A)-n66(2A)-n77C_BCS4 and 5 | Completed |  |  | R4-2418325 | yes
Unchanged | Objective #3: NR_CADC_R19_3BDL_yBUL (y=1,2) | CA_n48(2A)-n66(2A)-n77A | - | 4 and 5 | Only FR1 | Zheng Zhao | Verizon | Zheng.zhao@verizonwireless.com | Ericsson, Nokia, Samsung, Qualcomm | RAN#104 | NR_CADC_SUL_R19 | (New) DL_n48(2A)-n66(2A)_BCS4 and 5 (New) DL_n48(2A)-n66A-n77A_BCS4 and 5 (New) DL_n48A-n66(2A)-n77A_BCS4 and 5 | Ongoing
Unchanged | Objective #3: NR_CADC_R19_3BDL_yBUL (y=1,2) | CA_n48(2A)-n66(2A)-n77A | CA_n48A-n66A CA_n66A-n77A | 4 and 5 | Only FR1 | Zheng Zhao | Verizon | Zheng.zhao@verizonwireless.com | Ericsson, Nokia, Samsung, Qualcomm | RAN#104 | NR_CADC_SUL_R19 | (New) DL_n48(2A)-n66(2A)_UL_n48A-n66A_BCS4 and 5 (New) DL_n48(2A)-n66A-n77A_UL_n48A-n66A_BCS4 and 5 (New) DL_n48A-n66(2A)-n77A_UL_n48A-n66A_BCS4 and 5 (New) DL_n48(2A)-n66A-n77A_UL_n66A-n77A_BCS4 and 5 (New) DL_n48A-n66(2A)-n77A_UL_n66A-n77A_BCS4 and 5 (New) DL_n48(2A)-n66(2A)-n77A_BCS4 and 5 | Ongoing
Unchanged | Objective #3: NR_CADC_R19_3BDL_yBUL (y=1,2) | CA_n48A-n66(2A)-n77C | - | 4 and 5 | Only FR1 | Zheng Zhao | Verizon | Zheng.zhao@verizonwireless.com | Ericsson, Nokia, Samsung, Qualcomm | RAN#104 | NR_CADC_SUL_R19 | (New) DL_n48A-n66(2A)-n77A_BCS4 and 5 (New) DL_n48A-n66A-n77C_BCS4 and 5 (New) DL_n66(2A)-n77C_BCS4 and 5 | Completed |  |  | R4-2418325 | yes
Unchanged | Objective #3: NR_CADC_R19_3BDL_yBUL (y=1,2) | CA_n48A-n66(2A)-n77C | CA_n48A-n66A CA_n66A-n77A CA_n77C | 4 and 5 | Only FR1 | Zheng Zhao | Verizon | Zheng.zhao@verizonwireless.com | Ericsson, Nokia, Samsung, Qualcomm | RAN#104 | NR_CADC_SUL_R19 | (New) DL_n48A-n66(2A)-n77A_UL_n48A-n66A_BCS4 and 5 (New) DL_n48A-n66A-n77C_UL_n48A-n66A_BCS4 and 5 (New) DL_n48A-n66(2A)-n77A_UL_n66A-n77A_BCS4 and 5 (New) DL_n48A-n66A-n77C_UL_n66A-n77A_BCS4 and 5 (New) DL_n66(2A)-n77C_UL_n66A-n77A_BCS4 and 5 (New) DL_n48A-n66A-n77C_UL_n77C_BCS4 and 5 (New) DL_n66(2A)-n77C_UL_n77C_BCS4 and 5 (New) DL_n48A-n66(2A)-n77C_BCS4 and 5 | Completed |  |  | R4-2418325 | yes
Unchanged | Objective #3: NR_CADC_R19_3BDL_yBUL (y=1,2) | CA_n48A-n66(2A)-n77A | - | 4 and 5 | Only FR1 | Zheng Zhao | Verizon | Zheng.zhao@verizonwireless.com | Ericsson, Nokia, Samsung, Qualcomm | RAN#104 | NR_CADC_SUL_R19 | (New) DL_n48A-n66(2A)_BCS4 and 5 (New) DL_n48A-n66A-n77A_BCS4 and 5 (Completed) DL_n66(2A)-n77A_BCS0/BCS1/BCS4 and 5 | Completed |  |  | R4-2418325 | yes
Unchanged | Objective #3: NR_CADC_R19_3BDL_yBUL (y=1,2) | CA_n48A-n66(2A)-n77A | CA_n48A-n66A CA_n66A-n77A | 4 and 5 | Only FR1 | Zheng Zhao | Verizon | Zheng.zhao@verizonwireless.com | Ericsson, Nokia, Samsung, Qualcomm | RAN#104 | NR_CADC_SUL_R19 | (New) DL_n48A-n66(2A)_UL_n48A-n66A_BCS4 and 5 (New) DL_n48A-n66A-n77A_UL_n48A-n66A_BCS4 and 5 (New) DL_n48A-n66A-n77A_UL_n66A-n77A_BCS4 and 5 (Completed) DL_n66(2A)-n77A_UL_n66A-n77A (New) DL_n48A-n66(2A)-n77A_BCS4 and 5 | Completed |  |  | R4-2418325 | yes
Unchanged | Objective #3: NR_CADC_R19_3BDL_yBUL (y=1,2) | CA_n48B-n66(2A)-n77C | - | 4 and 5 | Only FR1 | Zheng Zhao | Verizon | Zheng.zhao@verizonwireless.com | Ericsson, Nokia, Samsung, Qualcomm | RAN#104 | NR_CADC_SUL_R19 | (New) DL_n48B-n66(2A)-n77A_BCS4 and 5 (New) DL_n48B-n66A-n77C_BCS4 and 5 (New) DL_n48A-n66(2A)-n77C_BCS4 and 5 | Completed |  |  | R4-2418325 | yes
Unchanged | Objective #3: NR_CADC_R19_3BDL_yBUL (y=1,2) | CA_n48B-n66(2A)-n77C | CA_n48A-n66A CA_n66A-n77A CA_n48B CA_n77C | 4 and 5 | Only FR1 | Zheng Zhao | Verizon | Zheng.zhao@verizonwireless.com | Ericsson, Nokia, Samsung, Qualcomm | RAN#104 | NR_CADC_SUL_R19 | (New) DL_n48B-n66(2A)-n77A_UL_n48A-n66A (New) DL_n48B-n66A-n77C_UL_n48A-n66A_BCS4 and 5 (New) DL_n48A-n66(2A)-n77C_UL_n48A-n66A (New) DL_n48B-n66(2A)-n77A_UL_n66A-n77A (New) DL_n48B-n66A-n77C_UL_n66A-n77A_BCS4 and 5 (New) DL_n48A-n66(2A)-n77C_UL_n66A-n77A (New) DL_n48B-n66(2A)-n77A_UL_n48B (New) DL_n48B-n66A-n77C_UL_n48B (New) DL_n48B-n66A-n77C_UL_n77C_BCS4 and 5 (New) DL_n48A-n66(2A)-n77C_UL_n77C (New) DL_n48B-n66(2A)-n77C_BCS4 and 5 | Completed |  |  | R4-2418325 | yes
Unchanged | Objective #3: NR_CADC_R19_3BDL_yBUL (y=1,2) | CA_n48B-n66(2A)-n77A | - | 4 and 5 | Only FR1 | Zheng Zhao | Verizon | Zheng.zhao@verizonwireless.com | Ericsson, Nokia, Samsung, Qualcomm | RAN#104 | NR_CADC_SUL_R19 | (New) DL_n48B-n66(2A)_BCS4 and 5 (New) DL_n48B-n66A-n77A_BCS4 and 5 (New) DL_n48A-n66(2A)-n77A_BCS4 and 5 | Completed |  |  | R4-2418325 | yes
Unchanged | Objective #3: NR_CADC_R19_3BDL_yBUL (y=1,2) | CA_n48B-n66(2A)-n77A | CA_n48A-n66A CA_n66A-n77A CA_n48B | 4 and 5 | Only FR1 | Zheng Zhao | Verizon | Zheng.zhao@verizonwireless.com | Ericsson, Nokia, Samsung, Qualcomm | RAN#104 | NR_CADC_SUL_R19 | (New) DL_n48B-n66(2A)_UL_n48A-n66A_BCS4 and 5 (New) DL_n48B-n66A-n77A_UL_n48A-n66A_BCS4 and 5 (New) DL_n48A-n66(2A)-n77A_UL_n48A-n66A_BCS4 and 5 (New) DL_n48B-n66A-n77A_UL_n66A-n77A_BCS4 and 5 (New) DL_n48A-n66(2A)-n77A_UL_n66A-n77A_BCS4 and 5 (New) DL_n48B-n66(2A)_UL_n48B_BCS4 and 5 (New) DL_n48B-n66A-n77A_UL_n48B (New) DL_n48B-n66(2A)-n77A_BCS4 and 5 | Completed |  |  | R4-2418325 | yes
Unchanged | Objective #3: NR_CADC_R19_3BDL_yBUL (y=1,2) | CA_n2A-n48B-n77C | - | 4 and 5 | Only FR1 | Zheng Zhao | Verizon | Zheng.zhao@verizonwireless.com | Ericsson, Nokia, Samsung, Qualcomm | RAN#104 | NR_CADC_SUL_R19 | (New) DL_n2A-n48B-n77A_BCS4 and 5 (New) DL_n2A-n48A-n77C_BCS4 and 5 (New) DL_n48B-n77C_BCS4 and 5 | Completed |  |  | R4-2418325 | yes
Unchanged | Objective #3: NR_CADC_R19_3BDL_yBUL (y=1,2) | CA_n2A-n48B-n77C | CA_n2A-n48A CA_n2A-n77A CA_n48B CA_n77C | 4 and 5 | Only FR1 | Zheng Zhao | Verizon | Zheng.zhao@verizonwireless.com | Ericsson, Nokia, Samsung, Qualcomm | RAN#104 | NR_CADC_SUL_R19 | (New) DL_n2A-n48B-n77A_UL_n2A-n48A_BCS4 and 5 (New) DL_n2A-n48A-n77C_UL_n2A-n48A_BCS4 and 5 (New) DL_n2A-n48B-n77A_UL_n2A-n77A_BCS4 and 5 (New) DL_n2A-n48A-n77C_UL_n2A-n77A_BCS4 and 5 (New) DL_n2A-n48B-n77A_UL_n48B_BCS4 and 5 (New) DL_n48B-n77C_UL_n48B_BCS4 and 5 (New) DL_n2A-n48A-n77C_UL_n77C_BCS4 and 5 (New) DL_n48B-n77C_UL_n77C_BCS4 and 5 (New) DL_n2A-n48B-n77C_BCS4 and 5 | Completed |  |  | R4-2418325 | yes
Unchanged | Objective #3: NR_CADC_R19_3BDL_yBUL (y=1,2) | CA_n5A-n48B-n77C | - | 4 and 5 | Only FR1 | Zheng Zhao | Verizon | Zheng.zhao@verizonwireless.com | Ericsson, Nokia, Samsung, Qualcomm | RAN#104 | NR_CADC_SUL_R19 | (New) DL_n5A-n48B-n77A_BCS4 and 5 (New) DL_n5A-n48A-n77C_BCS4 and 5 (New) DL_n48B-n77C_BCS4 and 5 | Completed |  |  | R4-2418325 | yes
Unchanged | Objective #3: NR_CADC_R19_3BDL_yBUL (y=1,2) | CA_n5A-n48B-n77C | CA_n5A-n48A CA_n5A-n77A CA_n77C CA_n48B | 4 and 5 | Only FR1 | Zheng Zhao | Verizon | Zheng.zhao@verizonwireless.com | Ericsson, Nokia, Samsung, Qualcomm | RAN#104 | NR_CADC_SUL_R19 | (New) DL_n5A-n48B-n77A_UL_n5A-n48A_BCS4 and 5 (New) DL_n5A-n48A-n77C_UL_n5A-n48A_BCS4 and 5 (New) DL_n5A-n48B-n77A_UL_n5A-n77A_BCS4 and 5 (New) DL_n5A-n48A-n77C_UL_n5A-n77A_BCS4 and 5 (New) DL_n5A-n48A-n77C_UL_n77C_BCS4 and 5 (New) DL_n48B-n77C_UL_n77C_BCS4 and 5 (New) DL_n5A-n48B-n77A_UL_n48B_BCS4 and 5 (New) DL_n48B-n77C_UL_n48B_BCS4 and 5 (New) DL_n5A-n48B-n77C_BCS4 and 5 | Completed |  |  | R4-2418325 | yes
Unchanged | Objective #3: NR_CADC_R19_3BDL_yBUL (y=1,2) | CA_n48B-n66A-n77C | - | 4 and 5 | Only FR1 | Zheng Zhao | Verizon | Zheng.zhao@verizonwireless.com | Ericsson, Nokia, Samsung, Qualcomm | RAN#104 | NR_CADC_SUL_R19 | (New) DL_n48B-n66A-n77A_BCS4 and 5 (New) DL_n48B-n77C_BCS4 and 5 (New) DL_n48A-n66A-n77C_BCS4 and 5 | Completed |  |  | R4-2418325 | yes
Unchanged | Objective #3: NR_CADC_R19_3BDL_yBUL (y=1,2) | CA_n48B-n66A-n77C | CA_n48A-n66A CA_n66A-n77A CA_n77C CA_n48B | 4 and 5 | Only FR1 | Zheng Zhao | Verizon | Zheng.zhao@verizonwireless.com | Ericsson, Nokia, Samsung, Qualcomm | RAN#104 | NR_CADC_SUL_R19 | (New) DL_n48B-n66A-n77A_UL_n48A-n66A_BCS4 and 5 (New) DL_n48A-n66A-n77C_UL_n48A-n66A_BCS4 and 5 (New) DL_n48B-n66A-n77A_UL_n66A-n77A_BCS4 and 5 (New) DL_n48A-n66A-n77C_UL_n66A-n77A_BCS4 and 5 (New) DL_n48B-n77C_UL_n77C_BCS4 and 5 (New) DL_n48A-n66A-n77C_UL_n77C_BCS4 and 5 (New) DL_n48B-n66A-n77A_UL_n48B_BCS4 and 5 (New) DL_n48B-n77C_UL_n48B_BCS4 and 5 (New) DL_n48B-n66A-n77C_BCS4 and 5 | Completed |  |  | R4-2418325 | yes
Unchanged | Objective #3: NR_CADC_R19_3BDL_yBUL (y=1,2) | CA_n2A-n48(2A)-n77C | - | 4 and 5 | Only FR1 | Zheng Zhao | Verizon | Zheng.zhao@verizonwireless.com | Ericsson, Nokia, Samsung, Qualcomm | RAN#104 | NR_CADC_SUL_R19 | (New) DL_n2A-n48(2A)-n77A_BCS4 and 5 (New) DL_n2A-n48A-n77C_BCS4 and 5 (New) DL_n48(2A)-n77C_BCS4 and 5 | Completed |  |  | R4-2418325 | yes
Unchanged | Objective #3: NR_CADC_R19_3BDL_yBUL (y=1,2) | CA_n2A-n48(2A)-n77C | CA_n2A-n48A CA_n2A-n77A CA_n77C | 4 and 5 | Only FR1 | Zheng Zhao | Verizon | Zheng.zhao@verizonwireless.com | Ericsson, Nokia, Samsung, Qualcomm | RAN#104 | NR_CADC_SUL_R19 | (New) DL_n2A-n48(2A)-n77A_UL_n2A-n48A_BCS4 and 5 (New) DL_n2A-n48A-n77C_UL_n2A-n48A_BCS4 and 5 (New) DL_n2A-n48(2A)-n77A_UL_n2A-n77A_BCS4 and 5 (New) DL_n2A-n48A-n77C_UL_n2A-n77A_BCS4 and 5 (New) DL_n2A-n48A-n77C_UL_n77C_BCS4 and 5 (New) DL_n48(2A)-n77C_UL_n77C_BCS4 and 5 (New) DL_n2A-n48(2A)-n77C_BCS4 and 5 | Completed |  |  | R4-2418325 | yes
Unchanged | Objective #3: NR_CADC_R19_3BDL_yBUL (y=1,2) | CA_n5A-n48(2A)-n77C | - | 4 and 5 | Only FR1 | Zheng Zhao | Verizon | Zheng.zhao@verizonwireless.com | Ericsson, Nokia, Samsung, Qualcomm | RAN#104 | NR_CADC_SUL_R19 | (New) DL_n5A-n48(2A)-n77A_BCS4 and 5 (New) DL_n5A-n48A-n77C_BCS4 and 5 (New) DL_n48(2A)-n77C_BCS4 and 5 | Completed |  |  | R4-2418325 | yes
Unchanged | Objective #3: NR_CADC_R19_3BDL_yBUL (y=1,2) | CA_n5A-n48(2A)-n77C | CA_n5A-n48A CA_n5A-n77A CA_n77C | 4 and 5 | Only FR1 | Zheng Zhao | Verizon | Zheng.zhao@verizonwireless.com | Ericsson, Nokia, Samsung, Qualcomm | RAN#104 | NR_CADC_SUL_R19 | (New) DL_n5A-n48(2A)-n77A_UL_n5A-n48A_BCS4 and 5 (New) DL_n5A-n48A-n77C_UL_n5A-n48A_BCS4 and 5 (New) DL_n5A-n48(2A)-n77A_UL_n5A-n77A_BCS4 and 5 (New) DL_n5A-n48A-n77C_UL_n5A-n77A_BCS4 and 5 (New) DL_n5A-n48A-n77C_UL_n77C_BCS4 and 5 (New) DL_n48(2A)-n77C_UL_n77C_BCS4 and 5 (New) DL_n5A-n48(2A)-n77C_BCS4 and 5 | Completed |  |  | R4-2418325 | yes
Unchanged | Objective #3: NR_CADC_R19_3BDL_yBUL (y=1,2) | CA_n48(2A)-n66A-n77C | - | 4 and 5 | Only FR1 | Zheng Zhao | Verizon | Zheng.zhao@verizonwireless.com | Ericsson, Nokia, Samsung, Qualcomm | RAN#104 | NR_CADC_SUL_R19 | (New) DL_n48(2A)-n66A-n77A_BCS4 and 5 (New) DL_n48(2A)-n77C_BCS4 and 5 (New) DL_n48A-n66A-n77C_BCS4 and 5 | Completed |  |  | R4-2418325 | yes
Unchanged | Objective #3: NR_CADC_R19_3BDL_yBUL (y=1,2) | CA_n48(2A)-n66A-n77C | CA_n48A-n66A CA_n66A-n77A CA_n77C | 4 and 5 | Only FR1 | Zheng Zhao | Verizon | Zheng.zhao@verizonwireless.com | Ericsson, Nokia, Samsung, Qualcomm | RAN#104 | NR_CADC_SUL_R19 | (New) DL_n48(2A)-n66A-n77A_UL_n48A-n66A_BCS4 and 5 (New) DL_n48A-n66A-n77C_UL_n48A-n66A_BCS4 and 5 (New) DL_n48(2A)-n66A-n77A_UL_n66A-n77A_BCS4 and 5 (New) DL_n48A-n66A-n77C_UL_n66A-n77A_BCS4 and 5 (New) DL_n48(2A)-n77C_UL_n77C_BCS4 and 5 (New) DL_n48A-n66A-n77C_UL_n77C_BCS4 and 5 (New) DL_n48(2A)-n66A-n77C_BCS4 and 5 | Completed |  |  | R4-2418325 | yes
Unchanged | Objective #3: NR_CADC_R19_3BDL_yBUL (y=1,2) | CA_n2A-n5A-n48(A-B) | - | 4 and 5 | Only FR1 | Zheng Zhao | Verizon | Zheng.zhao@verizonwireless.com | Ericsson, Nokia, Samsung, Qualcomm | RAN#104 | NR_CADC_SUL_R19 | (New) DL_n2A-n5A-n48(2A)_BCS4 and 5 (New) DL_n2A-n5A-n48B_BCS4 and 5 (New) DL_n2A-n48(A-B)_BCS4 and 5 (New) DL_n5A-n48(A-B)_BCS4 and 5 | Completed |  |  | R4-2418325 | yes
Unchanged | Objective #3: NR_CADC_R19_3BDL_yBUL (y=1,2) | CA_n2A-n5A-n48(A-B) | CA_n2A-n5A CA_n2A-n48A CA_n5A-n48A | 4 and 5 | Only FR1 | Zheng Zhao | Verizon | Zheng.zhao@verizonwireless.com | Ericsson, Nokia, Samsung, Qualcomm | RAN#104 | NR_CADC_SUL_R19 | (New) DL_n2A-n5A-n48(2A)_UL_n2A-n5A_BCS4 and 5 (New) DL_n2A-n5A-n48B_UL_n2A-n5A_BCS4 and 5 (New) DL_n2A-n5A-n48(2A)_UL_n2A-n48A_BCS4 and 5 (New) DL_n2A-n5A-n48B_UL_n2A-n48A_BCS4 and 5 (New) DL_n2A-n48(A-B)_UL_n2A-n48A_BCS4 and 5 (New) DL_n2A-n5A-n48(2A)_UL_n5A-n48A_BCS4 and 5 (New) DL_n5A-n48B_UL_n5A-n48A_BCS4 and 5 (New) DL_n2A-n5A-n48B_UL_n5A-n48A_BCS4 and 5 (New) DL_n2A-n5A-n48(A-B)_BCS4 and 5 | Completed |  |  | R4-2418325 | yes
Unchanged | Objective #3: NR_CADC_R19_3BDL_yBUL (y=1,2) | CA_n2A-n48(A-B)-n66A | - | 4 and 5 | Only FR1 | Zheng Zhao | Verizon | Zheng.zhao@verizonwireless.com | Ericsson, Nokia, Samsung, Qualcomm | RAN#104 | NR_CADC_SUL_R19 | (New) DL_n2A-n48(A-B)_BCS4 and 5 (New) DL_n2A-n48(2A)-n66A_BCS4 and 5 (New) DL_n2A-n48B-n66A_BCS4 and 5 (New) DL_n48(A-B)-n66A_BCS4 and 5 | Completed |  |  | R4-2418325 | yes
Unchanged | Objective #3: NR_CADC_R19_3BDL_yBUL (y=1,2) | CA_n2A-n48(A-B)-n66A | CA_n2A-n48A CA_n2A-n66A CA_n48A-n66A | 4 and 5 | Only FR1 | Zheng Zhao | Verizon | Zheng.zhao@verizonwireless.com | Ericsson, Nokia, Samsung, Qualcomm | RAN#104 | NR_CADC_SUL_R19 | (New) DL_n2A-n48(A-B)_UL_n2A-n48A_BCS4 and 5 (New) DL_n2A-n48(2A)-n66A_UL_n2A-n48A_BCS4 and 5 (New) DL_n2A-n48B-n66A_UL_n2A-n48A_BCS4 and 5 (New) DL_n2A-n48(2A)-n66A_UL_n2A-n66A_BCS4 and 5 (New) DL_n2A-n48B-n66A_UL_n2A-n66A_BCS4 and 5 (New) DL_n2A-n48(2A)-n66A_UL_n48A-n66A_BCS4 and 5 (New) DL_n2A-n48B-n66A_UL_n48A-n66A_BCS4 and 5 (New) DL_n48(A-B)-n66A_UL_n48A-n66A_BCS4 and 5 (New) DL_n2A-n48(A-B)-n66A_BCS4 and 5 | Completed |  |  | R4-2418325 | yes
Unchanged | Objective #3: NR_CADC_R19_3BDL_yBUL (y=1,2) | CA_n5A-n48(A-B)-n66A | - | 4 and 5 | Only FR1 | Zheng Zhao | Verizon | Zheng.zhao@verizonwireless.com | Ericsson, Nokia, Samsung, Qualcomm | RAN#104 | NR_CADC_SUL_R19 | (New) DL_n5A-n48(A-B)_BCS4 and 5 (New) DL_n5A-n48(2A)-n66A_BCS4 and 5 (New) DL_n5A-n48B-n66A_BCS4 and 5 (New) DL_n48(A-B)-n66A_BCS4 and 5 | Completed |  |  | R4-2418325 | yes
Unchanged | Objective #3: NR_CADC_R19_3BDL_yBUL (y=1,2) | CA_n5A-n48(A-B)-n66A | CA_n5A-n48A CA_n5A-n66A CA_n48A-n66A | 4 and 5 | Only FR1 | Zheng Zhao | Verizon | Zheng.zhao@verizonwireless.com | Ericsson, Nokia, Samsung, Qualcomm | RAN#104 | NR_CADC_SUL_R19 | (New) DL_n5A-n48(A-B)_UL_n5A-n48A_BCS4 and 5 (New) DL_n5A-n48(2A)-n66A_UL_n5A-n48A_BCS4 and 5 (New) DL_n5A-n48B-n66A_UL_n5A-n48A_BCS4 and 5 (New) DL_n5A-n48(2A)-n66A_UL_n5A-n66A_BCS4 and 5 (New) DL_n5A-n48B-n66A_UL_n5A-n66A_BCS4 and 5 (New) DL_n5A-n48(2A)-n66A_UL_n48A-n66A_BCS4 and 5 (New) DL_n5A-n48B-n66A_UL_n48A-n66A_BCS4 and 5 (New) DL_n48(A-B)-n66A_UL_n48A-n66A_BCS4 and 5 (New) DL_n5A-n48(A-B)-n66A_BCS4 and 5 | Completed |  |  | R4-2418325 | yes
Unchanged | Objective #3: NR_CADC_R19_3BDL_yBUL (y=1,2) | CA_n2A-n5A-n77C | - | 4 and 5 | Only FR1 | Zheng Zhao | Verizon | Zheng.zhao@verizonwireless.com | Ericsson, Nokia, Samsung, Qualcomm | RAN#104 | NR_CADC_SUL_R19 | (New) DL_n2A-n5A-n77A_BCS4 and 5 (Completed) DL_n2A-n77C_BCS4 and 5 (New) DL_n5A-n77C_BCS4 and 5 | Completed |  |  | R4-2418325 | yes
Unchanged | Objective #3: NR_CADC_R19_3BDL_yBUL (y=1,2) | CA_n2A-n5A-n77C | CA_n2A-n5A CA_n2A-n77A CA_n5A-n77A CA_n77C | 4 and 5 | Only FR1 | Zheng Zhao | Verizon | Zheng.zhao@verizonwireless.com | Ericsson, Nokia, Samsung, Qualcomm | RAN#104 | NR_CADC_SUL_R19 | (New) DL_n2A-n5A-n77A_UL_n2A-n5A_BCS4 and 5 (New) DL_n2A-n5A-n77A_UL_n2A-n77A_BCS4 and 5 (Completed) DL_n2A-n77C_UL_n2A-n77A (New) DL_n2A-n5A-n77A_UL_n5A-n77A_BCS4 and 5 (New) DL_n5A-n77C_UL_n5A-n77A_BCS4 and 5 (Completed) DL_n2A-n77C_UL_n77C (New) DL_n5A-n77C_UL_n77C_BCS4 and 5 (New) DL_n2A-n5A-n77C_BCS4 and 5 | Completed |  |  | R4-2418325 | yes
Unchanged | Objective #3: NR_CADC_R19_3BDL_yBUL (y=1,2) | CA_n2A-n48A-n77C | - | 4 and 5 | Only FR1 | Zheng Zhao | Verizon | Zheng.zhao@verizonwireless.com | Ericsson, Nokia, Samsung, Qualcomm | RAN#104 | NR_CADC_SUL_R19 | (New) DL_n2A-n48A-n77A_BCS4 and 5 (Completed) DL_n2A-n77C_BCS4 and 5 (New) DL_n48A-n77C_BCS4 and 5 | Completed |  |  | R4-2418325 | yes
Unchanged | Objective #3: NR_CADC_R19_3BDL_yBUL (y=1,2) | CA_n2A-n48A-n77C | CA_n2A-n48A CA_n2A-n77A CA_n77C | 4 and 5 | Only FR1 | Zheng Zhao | Verizon | Zheng.zhao@verizonwireless.com | Ericsson, Nokia, Samsung, Qualcomm | RAN#104 | NR_CADC_SUL_R19 | (New) DL_n2A-n48A-n77A_UL_n2A-n48A_BCS4 and 5 (New) DL_n2A-n48A-n77A_UL_n2A-n77A_BCS4 and 5 (New) DL_n2A-n77C_UL_n2A-n77A_BCS4 and 5 (Completed) DL_n2A-n77C_UL_n77C (New) DL_n48A-n77C_UL_n77C_BCS4 and 5 (New) DL_n2A-n48A-n77C_UL_BCS4 and 5 | Completed |  |  | R4-2418325 | yes
Unchanged | Objective #3: NR_CADC_R19_3BDL_yBUL (y=1,2) | CA_n2A-n66A-n77C | - | 4 and 5 | Only FR1 | Zheng Zhao | Verizon | Zheng.zhao@verizonwireless.com | Ericsson, Nokia, Samsung, Qualcomm | RAN#104 | NR_CADC_SUL_R19 | (New) DL_n2A-n66A-n77A_BCS4 and 5 (Completed) DL_n2A-n77C_BCS4 and 5 (New) DL_n66A-n77C_BCS4 and 5 | Completed |  |  | R4-2418325 | yes
Unchanged | Objective #3: NR_CADC_R19_3BDL_yBUL (y=1,2) | CA_n2A-n66A-n77C | CA_n2A-n66A CA_n2A-n77A CA_n66A-n77A CA_n77C | 4 and 5 | Only FR1 | Zheng Zhao | Verizon | Zheng.zhao@verizonwireless.com | Ericsson, Nokia, Samsung, Qualcomm | RAN#104 | NR_CADC_SUL_R19 | (New) DL_n2A-n66A-n77C_n2A-n66A_BCS4 and 5 (New) DL_n2A-n66A-n77A_n2A-n77A_BCS4 and 5 (Completed) DL_n2A-n77C_n2A-n77A (New) DL_n2A-n66A-n77A_n66A-n77A_BCS4 and 5 (New) DL_n66A-n77C_n66A-n77A_BCS4 and 5 (Completed) DL_n2A-n77C_n77C (New) DL_n66A-n77C_n77C_BCS4 and 5 (New) DL_n2A-n66A-n77C_BCS4 and 5 | Completed |  |  | R4-2418325 | yes
Unchanged | Objective #3: NR_CADC_R19_3BDL_yBUL (y=1,2) | CA_n5A-n48A-n77C | - | 4 and 5 | Only FR1 | Zheng Zhao | Verizon | Zheng.zhao@verizonwireless.com | Ericsson, Nokia, Samsung, Qualcomm | RAN#104 | NR_CADC_SUL_R19 | (New) DL_n5A-n48A-n77A_BCS4 and 5 (New) DL_n5A-n77C_BCS4 and 5 (New) DL_n48A-n77C_BCS4 and 5 | Completed |  |  | R4-2418325 | yes
Unchanged | Objective #3: NR_CADC_R19_3BDL_yBUL (y=1,2) | CA_n5A-n48A-n77C | CA_n5A-n48A CA_n5A-n77A CA_n77C | 4 and 5 | Only FR1 | Zheng Zhao | Verizon | Zheng.zhao@verizonwireless.com | Ericsson, Nokia, Samsung, Qualcomm | RAN#104 | NR_CADC_SUL_R19 | (New) DL_n5A-n48A-n77A_UL_n5A-n48A_BCS4 and 5 (New) DL_n5A-n48A-n77A_UL_n5A-n77A_BCS4 and 5 (New) DL_n5A-n77C_UL_n5A-n77A_BCS4 and 5 (New) DL_n5A-n77C_UL_n77C_BCS4 and 5 (New) DL_n48A-n77C_UL_n77C_BCS4 and 5 (New) DL_n5A-n48A-n77C_UL_BCS4 and 5 | Completed |  |  | R4-2418325 | yes
Unchanged | Objective #3: NR_CADC_R19_3BDL_yBUL (y=1,2) | CA_n5A-n66A-n77C | - | 4 and 5 | Only FR1 | Zheng Zhao | Verizon | Zheng.zhao@verizonwireless.com | Ericsson, Nokia, Samsung, Qualcomm | RAN#104 | NR_CADC_SUL_R19 | (New) DL_n5A-n66A-n77A_BCS4 and 5 (New) DL_n5A-n77C_BCS4 and 5 (New) DL_n66A-n77C_BCS4 and 5 | Completed |  |  | R4-2418325 | yes
Unchanged | Objective #3: NR_CADC_R19_3BDL_yBUL (y=1,2) | CA_n5A-n66A-n77C | CA_n5A-n66A CA_n5A-n77A CA_n66A-n77A CA_n77C | 4 and 5 | Only FR1 | Zheng Zhao | Verizon | Zheng.zhao@verizonwireless.com | Ericsson, Nokia, Samsung, Qualcomm | RAN#104 | NR_CADC_SUL_R19 | (New) DL_n5A-n66A-n77A_UL_n5A-n66A_BCS4 and 5 (New) DL_n5A-n66A-n77A_UL_n5A-n77A_BCS4 and 5 (New) DL_n5A-n77C_UL_n5A-n77A_BCS4 and 5 (New) DL_n5A-n66A-n77A_UL_n66A-n77A_BCS4 and 5 (New) DL_n66A-n77C_UL_n66A-n77A_BCS4 and 5 (New) DL_n5A-n77C_UL_n77C_BCS4 and 5 (New) DL_n66A-n77C_UL_n77C_BCS4 and 5 (New) DL_n5A-n66A-n77C_BCS4 and 5 | Completed |  |  | R4-2418325 | yes
Unchanged | Objective #3: NR_CADC_R19_3BDL_yBUL (y=1,2) | CA_n48A-n66A-n77C | - | 4 and 5 | Only FR1 | Zheng Zhao | Verizon | Zheng.zhao@verizonwireless.com | Ericsson, Nokia, Samsung, Qualcomm | RAN#104 | NR_CADC_SUL_R19 | (New) DL_n48A-n66A-n77A_BCS4 and 5 (New) DL_n48A-n77C_BCS4 and 5 (New) DL_n66A-n77C_BCS4 and 5 | Completed |  |  | R4-2418325 | yes
Unchanged | Objective #3: NR_CADC_R19_3BDL_yBUL (y=1,2) | CA_n48A-n66A-n77C | CA_n48A-n66A CA_n66A-n77A CA_n77C | 4 and 5 | Only FR1 | Zheng Zhao | Verizon | Zheng.zhao@verizonwireless.com | Ericsson, Nokia, Samsung, Qualcomm | RAN#104 | NR_CADC_SUL_R19 | (New) DL_n48A-n66A-n77A_UL_n48A-n66A_BCS4 and 5 (New) DL_n48A-n66A-n77A_UL_n66A-n77A_BCS4 and 5 (New) DL_n66A-n77C_UL_n66A-n77A_BCS4 and 5 (New) DL_n48A-n77C_UL_n77C_BCS4 and 5 (New) DL_n66A-n77C_UL_n77C_BCS4 and 5 (New) DL_n48A-n66A-n77C_UL_BCS4 and 5 | Completed |  |  | R4-2418325 | yes
Unchanged | Objective #3: NR_CADC_R19_3BDL_yBUL (y=1,2) | CA_n2A-n5A-n48B | - | 4 and 5 | Only FR1 | Zheng Zhao | Verizon | Zheng.zhao@verizonwireless.com | Ericsson, Nokia, Samsung, Qualcomm | RAN#104 | NR_CADC_SUL_R19 | (New) DL_n2A-n5A-n48A_BCS4 and 5 (New) DL_n2A-n48B_BCS4 and 5 (New) DL_n5A-n48B_BCS4 and 5 | Ongoing
Unchanged | Objective #3: NR_CADC_R19_3BDL_yBUL (y=1,2) | CA_n2A-n5A-n48B | CA_n2A-n5A CA_n2A-n48A CA_n5A-n48A CA_n48B | 4 and 5 | Only FR1 | Zheng Zhao | Verizon | Zheng.zhao@verizonwireless.com | Ericsson, Nokia, Samsung, Qualcomm | RAN#104 | NR_CADC_SUL_R19 | (New) DL_n2A-n5A-n48A_UL_n2A-n5A_BCS4 and 5 (New) DL_n2A-n5A-n48A_UL_n2A-n48A_BCS4 and 5 (New) DL_n2A-n48B_UL_n2A-n48A_BCS4 and 5 (New) DL_n2A-n5A-n48A_UL_n5A-n48A_BCS4 and 5 (New) DL_n5A-n48B_UL_n5A-n48A_BCS4 and 5 (New) DL_n2A-n48B_UL_n48B_BCS4 and 5 (New) DL_n5A-n48B_UL_n48B_BCS4 and 5 (New) DL_n2A-n5A-n48B_BCS4 and 5 | Ongoing
Unchanged | Objective #3: NR_CADC_R19_3BDL_yBUL (y=1,2) | CA_n2A-n48B-n77A | - | 4 and 5 | Only FR1 | Zheng Zhao | Verizon | Zheng.zhao@verizonwireless.com | Ericsson, Nokia, Samsung, Qualcomm | RAN#104 | NR_CADC_SUL_R19 | (New) DL_n2A-n48B_BCS4 and 5 (New) DL_n2A-n48A-n77A_BCS4 and 5 (New) DL_n48B-n77A_BCS4 and 5 | Completed |  |  | R4-2418325 | yes
Unchanged | Objective #3: NR_CADC_R19_3BDL_yBUL (y=1,2) | CA_n2A-n48B-n77A | CA_n2A-n48A CA_n2A-n77A CA_n48B | 4 and 5 | Only FR1 | Zheng Zhao | Verizon | Zheng.zhao@verizonwireless.com | Ericsson, Nokia, Samsung, Qualcomm | RAN#104 | NR_CADC_SUL_R19 | (New) DL_n2A-n48B_UL_n2A-n48A_BCS4 and 5 (New) DL_n2A-n48A-n77A_UL_n2A-n48A_BCS4 and 5 (New) DL_n2A-n48A-n77A_UL_n2A-n77A_BCS4 and 5 (New) DL_n2A-n48B_UL_n48B_BCS4 and 5 (New) DL_n48B-n77A_UL_n48B_BCS4 and 5 (New) DL_n2A-n48B-n77A_BCS4 and 5 | Completed |  |  | R4-2418325 | yes
Unchanged | Objective #3: NR_CADC_R19_3BDL_yBUL (y=1,2) | CA_n2A-n48B-n66A | - | 4 and 5 | Only FR1 | Zheng Zhao | Verizon | Zheng.zhao@verizonwireless.com | Ericsson, Nokia, Samsung, Qualcomm | RAN#104 | NR_CADC_SUL_R19 | (New) DL_n2A-n48B_BCS4 and 5 (New) DL_n2A-n48A-n66A_BCS4 and 5 (New) DL_n48B-n66A_BCS4 and 5 | Completed |  |  | R4-2418325 | yes
Unchanged | Objective #3: NR_CADC_R19_3BDL_yBUL (y=1,2) | CA_n2A-n48B-n66A | CA_n2A-n48A CA_n2A-n66A CA_n48A-n66A CA_n48B | 4 and 5 | Only FR1 | Zheng Zhao | Verizon | Zheng.zhao@verizonwireless.com | Ericsson, Nokia, Samsung, Qualcomm | RAN#104 | NR_CADC_SUL_R19 | (New) DL_n2A-n48B_UL_n2A-n48A_BCS4 and 5 (New) DL_n2A-n48A-n66A_UL_n2A-n48A_BCS4 and 5 (New) DL_n2A-n48A-n66A_UL_n2A-n66A_BCS4 and 5 (New) DL_n2A-n48A-n66A_UL_n48A-n66A_BCS4 and 5 (New) DL_n48B-n66A_UL_n48A-n66A_BCS4 and 5 (New) DL_n2A-n48B_UL_n48B_BCS4 and 5 (New) DL_n48B-n66A_UL_n48B_BCS4 and 5 (New) DL_n2A-n48B-n66A_BCS4 and 5 | Completed |  |  | R4-2418325 | yes
Unchanged | Objective #3: NR_CADC_R19_3BDL_yBUL (y=1,2) | CA_n5A-n48B-n77A | - | 4 and 5 | Only FR1 | Zheng Zhao | Verizon | Zheng.zhao@verizonwireless.com | Ericsson, Nokia, Samsung, Qualcomm | RAN#104 | NR_CADC_SUL_R19 | (New) DL_n5A-n48B_BCS4 and 5 (New) DL_n5A-n48A-n77A_BCS4 and 5 (New) DL_n48B-n77A_BCS4 and 5 | Completed |  |  | R4-2418325 | yes
Unchanged | Objective #3: NR_CADC_R19_3BDL_yBUL (y=1,2) | CA_n5A-n48B-n77A | CA_n5A-n48A CA_n5A-n77A CA_n48B | 4 and 5 | Only FR1 | Zheng Zhao | Verizon | Zheng.zhao@verizonwireless.com | Ericsson, Nokia, Samsung, Qualcomm | RAN#104 | NR_CADC_SUL_R19 | (New) DL_n5A-n48B_UL_n5A-n48A_BCS4 and 5 (New) DL_n5A-n48A-n77A_UL_n5A-n48A_BCS4 and 5 (New) DL_n5A-n48A-n77A_UL_n5A-n77A_BCS4 and 5 (New) DL_n5A-n48B_UL_n48B_BCS4 and 5 (New) DL_n48B-n77A_UL_n48B_BCS4 and 5 (New) DL_n5A-n48B-n77A_BCS4 and 5 | Completed |  |  | R4-2418325 | yes
Unchanged | Objective #3: NR_CADC_R19_3BDL_yBUL (y=1,2) | CA_n5A-n48B-n66A | - | 4 and 5 | Only FR1 | Zheng Zhao | Verizon | Zheng.zhao@verizonwireless.com | Ericsson, Nokia, Samsung, Qualcomm | RAN#104 | NR_CADC_SUL_R19 | (New) DL_n5A-n48B_BCS4 and 5 (New) DL_n5A-n48A-n66A_BCS4 and 5 (New) DL_n48B-n66A_BCS4 and 5 | Completed |  |  | R4-2418325 | yes
Unchanged | Objective #3: NR_CADC_R19_3BDL_yBUL (y=1,2) | CA_n5A-n48B-n66A | CA_n5A-n48A CA_n5A-n66A CA_n48A-n66A CA_n48B | 4 and 5 | Only FR1 | Zheng Zhao | Verizon | Zheng.zhao@verizonwireless.com | Ericsson, Nokia, Samsung, Qualcomm | RAN#104 | NR_CADC_SUL_R19 | (New) DL_n5A-n48B_UL_n5A-n48A_BCS4 and 5 (New) DL_n5A-n48A-n66A_UL_n5A-n48A_BCS4 and 5 (New) DL_n5A-n48A-n66A_UL_n5A-n66A_BCS4 and 5 (New) DL_n5A-n48A-n66A_UL_n48A-n66A_BCS4 and 5 (New) DL_n48B-n66A_UL_n48A-n66A_BCS4 and 5 (New) DL_n5A-n48B_UL_n48B_BCS4 and 5 (New) DL_n48B-n66A_UL_n48B_BCS4 and 5 (New) DL_n5A-n48B-n66A_BCS4 and 5 | Completed |  |  | R4-2418325 | yes
Unchanged | Objective #3: NR_CADC_R19_3BDL_yBUL (y=1,2) | CA_n48B-n66A-n77A | - | 4 and 5 | Only FR1 | Zheng Zhao | Verizon | Zheng.zhao@verizonwireless.com | Ericsson, Nokia, Samsung, Qualcomm | RAN#104 | NR_CADC_SUL_R19 | (New) DL_n48B-n66A_BCS4 and 5 (New) DL_n48B-n77A_BCS4 and 5 (New) DL_n48A-n66A-n77A_BCS4 and 5 | Completed |  |  | R4-2418325 | yes
Unchanged | Objective #3: NR_CADC_R19_3BDL_yBUL (y=1,2) | CA_n48B-n66A-n77A | CA_n48A-n66A CA_n66A-n77A CA_n48B | 4 and 5 | Only FR1 | Zheng Zhao | Verizon | Zheng.zhao@verizonwireless.com | Ericsson, Nokia, Samsung, Qualcomm | RAN#104 | NR_CADC_SUL_R19 | (New) DL_n48B-n66A_UL_n48A-n66A_BCS4 and 5 (New) DL_n48A-n66A-n77A_UL_n48A-n66A_BCS4 and 5 (New) DL_n48A-n66A-n77A_UL_nn66A-n77A_BCS4 and 5 (New) DL_n48B-n66A_UL_n48B_BCS4 and 5 (New) DL_n48B-n77A_UL_n48B_BCS4 and 5 (New) DL_n48B-n66A-n77A_BCS4 and 5 | Completed |  |  | R4-2418325 | yes
Unchanged | Objective #3: NR_CADC_R19_3BDL_yBUL (y=1,2) | CA_n2A-n5A-n48(2A) | - | 4 and 5 | Only FR1 | Zheng Zhao | Verizon | Zheng.zhao@verizonwireless.com | Ericsson, Nokia, Samsung, Qualcomm | RAN#104 | NR_CADC_SUL_R19 | (New) DL_n2A-n5A-n48A_BCS4 and 5 (New) DL_n2A-n48(2A)_BCS4 and 5 (New) DL_n5A-n48(2A)_BCS4 and 5 | Ongoing
Unchanged | Objective #3: NR_CADC_R19_3BDL_yBUL (y=1,2) | CA_n2A-n5A-n48(2A) | CA_n2A-n5A CA_n2A-n48A CA_n5A-n48A | 4 and 5 | Only FR1 | Zheng Zhao | Verizon | Zheng.zhao@verizonwireless.com | Ericsson, Nokia, Samsung, Qualcomm | RAN#104 | NR_CADC_SUL_R19 | (New) DL_n2A-n5A-n48A_UL_n2A-n5A_BCS4 and 5 (New) DL_n2A-n5A-n48A_UL_n2A-n48A_BCS4 and 5 (New) DL_n2A-n48(2A)_UL_n2A-n48A_BCS4 and 5 (New) DL_n2A-n5A-n48A_UL_n5A-n48A_BCS4 and 5 (New) DL_n5A-n48(2A)_UL_n5A-n48A_BCS4 and 5 (New) DL_n2A-n5A-n48(2A)_BCS4 and 5 | Ongoing
Unchanged | Objective #3: NR_CADC_R19_3BDL_yBUL (y=1,2) | CA_n2A-n48(2A)-n77A | - | 4 and 5 | Only FR1 | Zheng Zhao | Verizon | Zheng.zhao@verizonwireless.com | Ericsson, Nokia, Samsung, Qualcomm | RAN#104 | NR_CADC_SUL_R19 | (New) DL_n2A-n48(2A)_BCS4 and 5 (New) DL_n2A-n48A-n77A_BCS4 and 5 (Completed) DL_n48(2A)-n77A_BCS4 and 5 | Completed |  |  | R4-2418325 | yes
Unchanged | Objective #3: NR_CADC_R19_3BDL_yBUL (y=1,2) | CA_n2A-n48(2A)-n77A | CA_n2A-n48A CA_n2A-n77A | 4 and 5 | Only FR1 | Zheng Zhao | Verizon | Zheng.zhao@verizonwireless.com | Ericsson, Nokia, Samsung, Qualcomm | RAN#104 | NR_CADC_SUL_R19 | (New) DL_n2A-n48(2A)_UL_n2A-n48A_BCS4 and 5 (New) DL_n2A-n48A-n77A_UL_n2A-n48A_BCS4 and 5 (New) DL_n2A-n48A-n77A_UL_n2A-n77A_BCS4 and 5 (New) DL_n2A-n48(2A)-n77A_BCS4 and 5 | Completed |  |  | R4-2418325 | yes
Unchanged | Objective #3: NR_CADC_R19_3BDL_yBUL (y=1,2) | CA_n2A-n48(2A)-n66A | - | 4 and 5 | Only FR1 | Zheng Zhao | Verizon | Zheng.zhao@verizonwireless.com | Ericsson, Nokia, Samsung, Qualcomm | RAN#104 | NR_CADC_SUL_R19 | (New) DL_n2A-n48(2A)_BCS4 and 5 (New) DL_n2A-n48A-n66A_BCS4 and 5 (New) DL_n48(2A)-n66A_BCS4 and 5 | Completed |  |  | R4-2418325 | yes
Unchanged | Objective #3: NR_CADC_R19_3BDL_yBUL (y=1,2) | CA_n2A-n48(2A)-n66A | CA_n2A-n48A CA_n2A-n66A CA_n48A-n66A | 4 and 5 | Only FR1 | Zheng Zhao | Verizon | Zheng.zhao@verizonwireless.com | Ericsson, Nokia, Samsung, Qualcomm | RAN#104 | NR_CADC_SUL_R19 | (New) DL_n2A-n48(2A)_UL_n2A-n48A_BCS4 and 5 (New) DL_n2A-n48A-n66A_UL_n2A-n48A_BCS4 and 5 (New) DL_n2A-n48A-n66A_UL_n2A-n66A_BCS4 and 5 (New) DL_n2A-n48A-n66A_UL_n48A-n66A_BCS4 and 5 (New) DL_n48(2A)-n66A_UL_n48A-n66A_BCS4 and 5 (New) DL_n2A-n48(2A)-n66A_BCS4 and 5 | Completed |  |  | R4-2418325 | yes
Unchanged | Objective #3: NR_CADC_R19_3BDL_yBUL (y=1,2) | CA_n5A-n48(2A)-n77A | - | 4 and 5 | Only FR1 | Zheng Zhao | Verizon | Zheng.zhao@verizonwireless.com | Ericsson, Nokia, Samsung, Qualcomm | RAN#104 | NR_CADC_SUL_R19 | (New) DL_n5A-n48(2A)_BCS4 and 5 (New) DL_n5A-n48A-n77A_BCS4 and 5 (Completed) DL_n48(2A)-n77A_BCS4 and 5 | Completed |  |  | R4-2418325 | yes
Unchanged | Objective #3: NR_CADC_R19_3BDL_yBUL (y=1,2) | CA_n5A-n48(2A)-n77A | CA_n5A-n48A CA_n5A-n77A | 4 and 5 | Only FR1 | Zheng Zhao | Verizon | Zheng.zhao@verizonwireless.com | Ericsson, Nokia, Samsung, Qualcomm | RAN#104 | NR_CADC_SUL_R19 | (New) DL_n5A-n48(2A)_UL_n5A-n48A_BCS4 and 5 (New) DL_n5A-n48A-n77A_UL_n5A-n48A_BCS4 and 5 (New) DL_n5A-n48A-n77A_UL_n5A-n77A_BCS4 and 5 (New) DL_n5A-n48(2A)-n77A_BCS4 and 5 | Completed |  |  | R4-2418325 | yes
Unchanged | Objective #3: NR_CADC_R19_3BDL_yBUL (y=1,2) | CA_n5A-n48(2A)-n66A | - | 4 and 5 | Only FR1 | Zheng Zhao | Verizon | Zheng.zhao@verizonwireless.com | Ericsson, Nokia, Samsung, Qualcomm | RAN#104 | NR_CADC_SUL_R19 | (New) DL_n5A-n48(2A)_BCS4 and 5 (New) DL_n5A-n48A-n66A_BCS4 and 5 (New) DL_n48(2A)-n66A_BCS4 and 5 | Completed |  |  | R4-2418325 | yes
Unchanged | Objective #3: NR_CADC_R19_3BDL_yBUL (y=1,2) | CA_n5A-n48(2A)-n66A | CA_n5A-n48A CA_n5A-n66A CA_n48A-n66A | 4 and 5 | Only FR1 | Zheng Zhao | Verizon | Zheng.zhao@verizonwireless.com | Ericsson, Nokia, Samsung, Qualcomm | RAN#104 | NR_CADC_SUL_R19 | (New) DL_n5A-n48(2A)_UL_n5A-n48A_BCS4 and 5 (New) DL_n5A-n48A-n66A_UL_n5A-n48A_BCS4 and 5 (New) DL_n5A-n48A-n66A_UL_n5A-n66A_BCS4 and 5 (New) DL_n5A-n48A-n66A_UL_n48A-n66A_BCS4 and 5 (New) DL_n48(2A)-n66A_UL_n48A-n66A_BCS4 and 5 (New) DL_n5A-n48(2A)-n66A_BCS4 and 5 | Completed |  |  | R4-2418325 | yes
Unchanged | Objective #3: NR_CADC_R19_3BDL_yBUL (y=1,2) | CA_n48(2A)-n66A-n77A | - | 4 and 5 | Only FR1 | Zheng Zhao | Verizon | Zheng.zhao@verizonwireless.com | Ericsson, Nokia, Samsung, Qualcomm | RAN#104 | NR_CADC_SUL_R19 | (New) DL_n48(2A)-n66A_BCS4 and 5 (Completed) DL_n48(2A)-n77A_BCS4 and 5 (New) DL_n48A-n66A-n77A_BCS4 and 5 | Completed |  |  | R4-2418325 | yes
Unchanged | Objective #3: NR_CADC_R19_3BDL_yBUL (y=1,2) | CA_n48(2A)-n66A-n77A | CA_n48A-n66A CA_n66A-n77A | 4 and 5 | Only FR1 | Zheng Zhao | Verizon | Zheng.zhao@verizonwireless.com | Ericsson, Nokia, Samsung, Qualcomm | RAN#104 | NR_CADC_SUL_R19 | (New) DL_n48(2A)-n66A_UL_n48A-n66A_BCS4 and 5 (New) DL_n48A-n66A-n77A_UL_n48A-n66A_BCS4 and 5 (New) DL_n48A-n66A-n77A_UL_n66A-n77A_BCS4 and 5 (New) DL_n48(2A)-n66A-n77A_BCS4 and 5 | Completed |  |  | R4-2418325 | yes
Unchanged | Objective #3: NR_CADC_R19_3BDL_yBUL (y=1,2) | CA_n2A-n5A-n48A | - | 4 and 5 | Only FR1 | Zheng Zhao | Verizon | Zheng.zhao@verizonwireless.com | Ericsson, Nokia, Samsung, Qualcomm | RAN#104 | NR_CADC_SUL_R19 | (New) DL_n2A-n5A_BCS4 and 5 (New) DL_n2A-n48A_BCS4 and 5 (New) DL_n5A-n48A_BCS4 and 5 | Ongoing
Unchanged | Objective #3: NR_CADC_R19_3BDL_yBUL (y=1,2) | CA_n2A-n5A-n48A | CA_n2A-n5A CA_n2A-n48A CA_n5A-n48A | 4 and 5 | Only FR1 | Zheng Zhao | Verizon | Zheng.zhao@verizonwireless.com | Ericsson, Nokia, Samsung, Qualcomm | RAN#104 | NR_CADC_SUL_R19 | (New) DL_n2A-n5A_UL_n2A-n5A_BCS4 and 5 (New) DL_n2A-n48A_UL_n2A-n48A_BCS4 and 5 (New) DL_n2A-n5A-n48A_UL_n5A-n48A_BCS4 and 5 (New) DL_n2A-n5A-n48A_BCS4 and 5 | Ongoing
Unchanged | Objective #3: NR_CADC_R19_3BDL_yBUL (y=1,2) | CA_n2A-n5A-n66A | - | 4 and 5 | Only FR1 | Zheng Zhao | Verizon | Zheng.zhao@verizonwireless.com | Ericsson, Nokia, Samsung, Qualcomm | RAN#104 | NR_CADC_SUL_R19 | (New) DL_n2A-n5A_BCS4 and 5 (New) DL_n2A-n66A_BCS4 and 5 (New) DL_n5A-n66A_BCS4 and 5 | Completed |  |  | R4-2418325 | yes
Unchanged | Objective #3: NR_CADC_R19_3BDL_yBUL (y=1,2) | CA_n2A-n5A-n66A | CA_n2A-n5A CA_n2A-n66A CA_n5A-n66A | 4 and 5 | Only FR1 | Zheng Zhao | Verizon | Zheng.zhao@verizonwireless.com | Ericsson, Nokia, Samsung, Qualcomm | RAN#104 | NR_CADC_SUL_R19 | (New) DL_n2A-n5A_UL_n2A-n5A_BCS4 and 5 (New) DL_n2A-n66A_UL_n2A-n66A_BCS4 and 5 (New) DL_n5A-n66A_UL_n5A-n66A_BCS4 and 5 (New) DL_n2A-n5A-n66A_BCS4 and 5 | Completed |  |  | R4-2418325 | yes
Unchanged | Objective #3: NR_CADC_R19_3BDL_yBUL (y=1,2) | CA_n2A-n5A-n77A | - | 4 and 5 | Only FR1 | Zheng Zhao | Verizon | Zheng.zhao@verizonwireless.com | Ericsson, Nokia, Samsung, Qualcomm | RAN#104 | NR_CADC_SUL_R19 | (New) DL_n2A-n5A_BCS4 and 5 (Completed) DL_n2A-n77A_BCS4 and 5 (Completed) DL_n5A-n77A_BCS4 and 5 | Ongoing
Unchanged | Objective #3: NR_CADC_R19_3BDL_yBUL (y=1,2) | CA_n2A-n5A-n77A | CA_n2A-n5A CA_n2A-n77A CA_n5A-n77A | 4 and 5 | Only FR1 | Zheng Zhao | Verizon | Zheng.zhao@verizonwireless.com | Ericsson, Nokia, Samsung, Qualcomm | RAN#104 | NR_CADC_SUL_R19 | (New) DL_n2A-n5A_UL_n2A-n5A_BCS4 and 5 (Completed) DL_n2A-n77A_UL_n2A-n77A_BCS4 and 5 (Completed) DL_n5A-n77A_UL_n5A-n77A_BCS4 and 5 (New) DL_n2A-n5A-n77A_BCS4 and 5 | Ongoing
Unchanged | Objective #3: NR_CADC_R19_3BDL_yBUL (y=1,2) | CA_n2A-n48A-n77A | - | 4 and 5 | Only FR1 | Zheng Zhao | Verizon | Zheng.zhao@verizonwireless.com | Ericsson, Nokia, Samsung, Qualcomm | RAN#104 | NR_CADC_SUL_R19 | (New) DL_n2A-n48A_BCS4 and 5 (Completed) DL_n2A-n77A_BCS4 and 5 (Completed) DL_n48A-n77A_BCS4 and 5 | Ongoing
Unchanged | Objective #3: NR_CADC_R19_3BDL_yBUL (y=1,2) | CA_n2A-n48A-n77A | CA_n2A-n48A CA_n2A-n77A | 4 and 5 | Only FR1 | Zheng Zhao | Verizon | Zheng.zhao@verizonwireless.com | Ericsson, Nokia, Samsung, Qualcomm | RAN#104 | NR_CADC_SUL_R19 | (New) DL_n2A-n48A_UL_n2A-n48A_BCS4 and 5 (Completed) DL_n2A-n77A_UL_n2A-n77A_BCS4 and 5 (New) DL_n2A-n48A-n77A_BCS4 and 5 | Ongoing
Unchanged | Objective #3: NR_CADC_R19_3BDL_yBUL (y=1,2) | CA_n2A-n48A-n66A | - | 4 and 5 | Only FR1 | Zheng Zhao | Verizon | Zheng.zhao@verizonwireless.com | Ericsson, Nokia, Samsung, Qualcomm | RAN#104 | NR_CADC_SUL_R19 | (New) DL_n2A-n48A_BCS4 and 5 (New) DL_n2A-n66A_BCS4 and 5 (New) DL_n48A-n66A_BCS4 and 5 | Completed |  |  | R4-2418325 | yes
Unchanged | Objective #3: NR_CADC_R19_3BDL_yBUL (y=1,2) | CA_n2A-n48A-n66A | CA_n2A-n48A CA_n2A-n66A CA_n48A-n66A | 4 and 5 | Only FR1 | Zheng Zhao | Verizon | Zheng.zhao@verizonwireless.com | Ericsson, Nokia, Samsung, Qualcomm | RAN#104 | NR_CADC_SUL_R19 | (New) DL_n2A-n48A_UL_n2A-n48A_BCS4 and 5 (New) DL_n2A-n66A_UL_n2A-n66A_BCS4 and 5 (New) DL_n48A-n66A_UL_n48A-n66A_BCS4 and 5 (New) DL_n2A-n48A-n77A_BCS4 and 5 | Completed |  |  | R4-2418325 | yes
Unchanged | Objective #3: NR_CADC_R19_3BDL_yBUL (y=1,2) | CA_n2A-n66A-n77A | - | 4 and 5 | Only FR1 | Zheng Zhao | Verizon | Zheng.zhao@verizonwireless.com | Ericsson, Nokia, Samsung, Qualcomm | RAN#104 | NR_CADC_SUL_R19 | (New) DL_n2A-n66A_BCS4 and 5 (Completed) DL_n2A-n77A_BCS4 and 5 (Completed) DL_n66A-n77A_BCS4 and 5 | Completed |  |  | R4-2418325 | yes
Unchanged | Objective #3: NR_CADC_R19_3BDL_yBUL (y=1,2) | CA_n2A-n66A-n77A | CA_n2A-n66A CA_n2A-n77A CA_n66A-n77A | 4 and 5 | Only FR1 | Zheng Zhao | Verizon | Zheng.zhao@verizonwireless.com | Ericsson, Nokia, Samsung, Qualcomm | RAN#104 | NR_CADC_SUL_R19 | (New) DL_n2A-n66A-n77A_UL_n2A-n66A_BCS4 and 5 (New) DL_n2A-n66A-n77A_UL_n2A-n66A_BCS4 and 5 (New) DL_n2A-n66A-n77A_UL_n2A-n66A_BCS4 and 5 (New) DL_n2A-n66A-n77A_BCS4 and 5 | Completed |  |  | R4-2418325 | yes
Unchanged | Objective #3: NR_CADC_R19_3BDL_yBUL (y=1,2) | CA_n5A-n48A-n77A | - | 4 and 5 | Only FR1 | Zheng Zhao | Verizon | Zheng.zhao@verizonwireless.com | Ericsson, Nokia, Samsung, Qualcomm | RAN#104 | NR_CADC_SUL_R19 | (New) DL_n5A-n48A_BCS4 and 5 (Completed) DL_n5A-n77A_BCS4 and 5 (Completed) DL_n48A-n77A_BCS4 and 5 | Completed |  |  | R4-2418325 | yes
Unchanged | Objective #3: NR_CADC_R19_3BDL_yBUL (y=1,2) | CA_n5A-n48A-n77A | CA_n5A-n48A CA_n5A-n77A | 4 and 5 | Only FR1 | Zheng Zhao | Verizon | Zheng.zhao@verizonwireless.com | Ericsson, Nokia, Samsung, Qualcomm | RAN#104 | NR_CADC_SUL_R19 | (New) DL_n5A-n48A_UL_n5A-n48A_BCS4 and 5 (Completed) DL_n5A-n77A_UL_n5A-n77A_BCS4 and 5 (New) DL_n5A-n48A-n77A_BCS4 and 5 | Completed |  |  | R4-2418325 | yes
Unchanged | Objective #3: NR_CADC_R19_3BDL_yBUL (y=1,2) | CA_n5A-n48A-n66A | - | 4 and 5 | Only FR1 | Zheng Zhao | Verizon | Zheng.zhao@verizonwireless.com | Ericsson, Nokia, Samsung, Qualcomm | RAN#104 | NR_CADC_SUL_R19 | (New) DL_n5A-n48A_BCS4 and 5 (New) DL_n5A-n66A_BCS4 and 5 (New) DL_n48A-n66A_BCS4 and 5 | Completed |  |  | R4-2418325 | yes
Unchanged | Objective #3: NR_CADC_R19_3BDL_yBUL (y=1,2) | CA_n5A-n48A-n66A | CA_n5A-n48A CA_n5A-n66A CA_n48A-n66A | 4 and 5 | Only FR1 | Zheng Zhao | Verizon | Zheng.zhao@verizonwireless.com | Ericsson, Nokia, Samsung, Qualcomm | RAN#104 | NR_CADC_SUL_R19 | (New) DL_n5A-n48A_UL_n5A-n48A_BCS4 and 5 (New) DL_n5A-n66A_UL_n5A-n66A_BCS4 and 5 (New) DL_n48A-n66A_UL_n48A-n66A_BCS4 and 5 (New) DL_n5A-n48A-n66A_UL_BCS4 and 5 | Completed |  |  | R4-2418325 | yes
Unchanged | Objective #3: NR_CADC_R19_3BDL_yBUL (y=1,2) | CA_n5A-n66A-n77A | - | 4 and 5 | Only FR1 | Zheng Zhao | Verizon | Zheng.zhao@verizonwireless.com | Ericsson, Nokia, Samsung, Qualcomm | RAN#104 | NR_CADC_SUL_R19 | (New) DL_n5A-n66A_BCS4 and 5 (Completed) DL_n5A-n77A_BCS4 and 5 (Completed) DL_n66A-n77A_BCS4 and 5 | Ongoing
Unchanged | Objective #3: NR_CADC_R19_3BDL_yBUL (y=1,2) | CA_n5A-n66A-n77A | CA_n5A-n66A CA_n5A-n77A CA_n66A-n77A | 4 and 5 | Only FR1 | Zheng Zhao | Verizon | Zheng.zhao@verizonwireless.com | Ericsson, Nokia, Samsung, Qualcomm | RAN#104 | NR_CADC_SUL_R19 | (New) DL_n5A-n66A_UL_n5A-n66A_BCS4 and 5 (Completed) DL_n5A-n77A_UL_n5A-n77A_BCS4 and 5 (Completed) DL_n66A-n77A_UL_n66A-n77A_BCS4 and 5 (New) DL_n5A-n66A-n77A_UL_BCS4 and 5 | Ongoing
Unchanged | Objective #3: NR_CADC_R19_3BDL_yBUL (y=1,2) | CA_n48A-n66A-n77A | - | 4 and 5 | Only FR1 | Zheng Zhao | Verizon | Zheng.zhao@verizonwireless.com | Ericsson, Nokia, Samsung, Qualcomm | RAN#104 | NR_CADC_SUL_R19 | (New) DL_n48A-n66A_BCS4 and 5 (Completed) DL_n48A-n77A_BCS4 and 5 (Completed) DL_n66A-n77A_BCS4 and 5 | Completed |  |  | R4-2418325 | yes
Unchanged | Objective #3: NR_CADC_R19_3BDL_yBUL (y=1,2) | CA_n48A-n66A-n77A | CA_n48A-n66A CA_n66A-n77A | 4 and 5 | Only FR1 | Zheng Zhao | Verizon | Zheng.zhao@verizonwireless.com | Ericsson, Nokia, Samsung, Qualcomm | RAN#104 | NR_CADC_SUL_R19 | (New) DL_n48A-n66A_UL_n48A-n66A_BCS4 and 5 (Completed) DL_n66A-n77A_UL_n66A-n77A_BCS4 and 5 (New) DL_n48A-n66A-n77A_BCS4 and 5 | Completed |  |  | R4-2418325 | yes
Unchanged | Objective #3: NR_CADC_R19_3BDL_yBUL (y=1,2) | CA_n3A-n41A-n104A | CA_n3A-n41A CA_n41A-n104A CA_n3A-n104A | 0 | Only FR1 | Wubin Zhou | ZTE Corporation | zhou.wubin@zte.com.cn | CMCC, Samsung, Sanechips | RAN#104 | NR_CADC_SUL_R19 | (New) DL n3A-n41A-n104A_BCS0 (New) DL CA_n3A-n104A_UL CA_n3A-n104A_BCS0 (Completed) DL CA_n3A-n41A_UL CA_n3A-n41A_BCS0 (New) DL CA_n41A-n104A_UL CA_n41A-n104A_BCS0 | Ongoing
Unchanged | Objective #3: NR_CADC_R19_3BDL_yBUL (y=1,2) | CA_n3A-n41C-n104A | CA_n41C CA_n3A-n41A CA_n41A-n104A CA_n3A-n104A | 0 | Only FR1 | Wubin Zhou | ZTE Corporation | zhou.wubin@zte.com.cn | CMCC, Samsung, Sanechips | RAN#104 | NR_CADC_SUL_R19 | (New) DL CA_n3A-n41C-n104A_BCS0 (New) DL CA_n3A-n104A_UL CA_n3A-n104A_BCS0 (Completed) DL CA_n3A-n41A_UL CA_n3A-n41A_BCS0 (Completed) DL CA_n3A-n41C_UL CA_n41C_BCS0 (New) DL CA_n41A-n104A_UL CA_n41A-n104A_BCS0 (New) DL CA_n41C-n104A_UL CA_n41C-n104A_BCS0 | Ongoing
Unchanged | Objective #3: NR_CADC_R19_3BDL_yBUL (y=1,2) | CA_n8A-n41A-n104A | CA_n8A-n41A CA_n41A-n104A CA_n8A-n104A | 0 | Only FR1 | Wubin Zhou | ZTE Corporation | zhou.wubin@zte.com.cn | CMCC, Samsung, Sanechips | RAN#104 | NR_CADC_SUL_R19 | (New) DL n8A-n41A-n104A_BCS0 (New) DL CA_n8A-n104A_UL CA_n8A-n104A_BCS0 (Completed) DL CA_n8A-n41A_UL CA_n8A-n41A_BCS0 (New) DL CA_n41A-n104A_UL CA_n41A-n104A_BCS0 | Ongoing
Unchanged | Objective #3: NR_CADC_R19_3BDL_yBUL (y=1,2) | CA_n8A-n41C-n104A | CA_n41C CA_n8A-n41A CA_n41A-n104A CA_n8A-n104A | 0 | Only FR1 | Wubin Zhou | ZTE Corporation | zhou.wubin@zte.com.cn | CMCC, Samsung, Sanechips | RAN#104 | NR_CADC_SUL_R19 | (New) DL CA_n8A-n41C-n104A_BCS0 (New) DL CA_n8A-n104A_UL CA_n8A-n104A_BCS0 (Completed) DL CA_n8A-n41A_UL CA_n8A-n41A_BCS0 (Completed) DL CA_n8A-n41C_UL CA_n41C_BCS0 (New) DL CA_n41A-n104A_UL CA_n41A-n104A_BCS0 (New) DL CA_n41C-n104A_UL CA_n41C-n104A_BCS0 | Ongoing
Unchanged | Objective #3: NR_CADC_R19_3BDL_yBUL (y=1,2) | CA_n39A-n41A-n104A | CA_n39A-n41A CA_n41A-n104A CA_n39A-n104A | 0 | Only FR1 | Wubin Zhou | ZTE Corporation | zhou.wubin@zte.com.cn | CMCC, Samsung, Sanechips | RAN#104 | NR_CADC_SUL_R19 | (New) DL n39A-n41A-n104A_BCS0 (New) DL CA_n39A-n104A_UL CA_n39A-n104A_BCS0 (Completed) DL CA_n39A-n41A_UL CA_n39A-n41A_BCS0 (New) DL CA_n41A-n104A_UL CA_n41A-n104A_BCS0 | Ongoing
Unchanged | Objective #3: NR_CADC_R19_3BDL_yBUL (y=1,2) | CA_n39A-n41C-n104A | CA_n41C CA_n39A-n41A CA_n41A-n104A CA_n39A-n104A | 0 | Only FR1 | Wubin Zhou | ZTE Corporation | zhou.wubin@zte.com.cn | CMCC, Samsung, Sanechips | RAN#104 | NR_CADC_SUL_R19 | (New) DL CA_n39A-n41C-n104A_BCS0 (New) DL CA_n39A-n104A_UL CA_n39A-n104A_BCS0 (Completed) DL CA_n39A-n41A_UL CA_n39A-n41A_BCS0 (New) DL CA_n41A-n104A_UL CA_n41A-n104A_BCS0 | Ongoing
Unchanged | Objective #3: NR_CADC_R19_3BDL_yBUL (y=1,2) | CA_n40A-n41A-n104A | CA_n40A-n41A CA_n41A-n104A CA_n40A-n104A | 0 | Only FR1 | Wubin Zhou | ZTE Corporation | zhou.wubin@zte.com.cn | CMCC, Samsung, Sanechips | RAN#104 | NR_CADC_SUL_R19 | (New) DL n40A-n41A-n104A_BCS0 (New) DL CA_n40A-n104A_UL CA_n40A-n104A_BCS0 (Completed) DL CA_n40A-n41A_UL CA_n40A-n41A_BCS0 (New) DL CA_n41A-n104A_UL CA_n41A-n104A_BCS0 | Ongoing
Unchanged | Objective #3: NR_CADC_R19_3BDL_yBUL (y=1,2) | CA_n40A-n41C-n104A | CA_n41C CA_n40A-n41A CA_n41A-n104A CA_n40A-n104A | 0 | Only FR1 | Wubin Zhou | ZTE Corporation | zhou.wubin@zte.com.cn | CMCC, Samsung, Sanechips | RAN#104 | NR_CADC_SUL_R19 | (New) DL CA_n40A-n41C-n104A_BCS0 (New) DL CA_n40A-n104A_UL CA_n40A-n104A_BCS0 (Completed) DL CA_n40A-n41A_UL CA_n40A-n41A_BCS0 (New) DL CA_n41A-n104A_UL CA_n41A-n104A_BCS0 | Ongoing
Unchanged | Objective #3: NR_CADC_R19_3BDL_yBUL (y=1,2) | CA_n41A-n79A-n104A | CA_n41A-n79A CA_n79A-n104A CA_n41A-n104A | 0 | Only FR1 | Wubin Zhou | ZTE Corporation | zhou.wubin@zte.com.cn | CMCC, Samsung, Sanechips | RAN#104 | NR_CADC_SUL_R19 | (New) DL n41A-n79A-n104A_BCS0 (New) DL CA_n41A-n104A_UL CA_n41A-n104A_BCS0 (Completed) DL CA_n41A-n79A_UL CA_n41A-n79A_BCS0 (New) DL CA_n79A-n104A_UL CA_n79A-n104A_BCS0 | Ongoing
Unchanged | Objective #3: NR_CADC_R19_3BDL_yBUL (y=1,2) | CA_n41C-n79A-n104A | CA_n41C CA_n41A-n79A CA_n79A-n104A CA_n41A-n104A | 0 | Only FR1 | Wubin Zhou | ZTE Corporation | zhou.wubin@zte.com.cn | CMCC, Samsung, Sanechips | RAN#104 | NR_CADC_SUL_R19 | (New) DL CA_n41C-n79A-n104A_BCS0 (New) DL CA_n41A-n104A_UL CA_n41A-n104A_BCS0 (Completed) DL CA_n41A-n79A_UL CA_n41A-n79A_BCS0 (New) DL CA_n79A-n104A_UL CA_n79A-n104A_BCS0 | Ongoing
Unchanged | Objective #3: NR_CADC_R19_3BDL_yBUL (y=1,2) | CA_n41A-n79C-n104A | CA_n79C CA_n41A-n79A CA_n79A-n104A CA_n41A-n104A | 0 | Only FR1 | Wubin Zhou | ZTE Corporation | zhou.wubin@zte.com.cn | CMCC, Samsung, Sanechips | RAN#104 | NR_CADC_SUL_R19 | (New) DL CA_n41A-n79C-n104A_BCS0 (New) DL CA_n41A-n104A_UL CA_n41A-n104A_BCS0 (Completed) DL CA_n41A-n79A_UL CA_n41A-n79A_BCS0 (New) DL CA_n79A-n104A_UL CA_n79A-n104A_BCS0 | Ongoing
Unchanged | Objective #4: NR_CADC_R19_xBDL_yBUL (3<x<7, y=1,2) | CA_n3A-n28A-n41B-n77A | CA_n41B | 0 | Only FR1 | Mikiya Agata | KDDI | agata@kddi.com | Ericsson, Nokia, Samsung | RAN#96 | NR_CADC_SUL_R19 | (New)DL_n3A-n28A-n41B-n77A_UL_n3A (New)DL_n3A-n28A-n41B-n77A_UL_n28A (New)DL_n3A-n28A-n41B-n77A_UL_n41A (New)DL_n3A-n28A-n41B-n77A_UL_n77A (New)DL_n3A-n28A-n41B_UL_n41B (New)DL_n3A-n41B-n77A_UL_n41B (New)DL_n28A-n41B-n77A_UL_n41B | Ongoing | [5 empty] | Transferred from Rel-18 WID
Unchanged | Objective #4: NR_CADC_R19_xBDL_yBUL (3<x<7, y=1,2) | CA_n3A-n28A-n41B-n77(2A) | CA_n41B CA_n77(2A) | 0 | Only FR1 | Mikiya Agata | KDDI | agata@kddi.com | Ericsson, Nokia, Samsung | RAN#96 | NR_CADC_SUL_R19 | (New)DL_n3A-n28A-n41B-n77(2A)_UL_n3A (New)DL_n3A-n28A-n41B-n77(2A)_UL_n28A (New)DL_n3A-n28A-n41B-n77(2A)_UL_n41A (New)DL_n3A-n28A-n41B-n77(2A)_UL_n77A (New)DL_n3A-n28A-n41B-n77A_UL_n41B (New)DL_n3A-n28A-n41A-n77(2A)_UL_n77(2A) (New)DL_n3A-n41B-n77(2A)_UL_n41B (New)DL_n3A-n41B-n77(2A)_UL_n77(2A) (New)DL_n28A-n41B-n77(2A)_UL_n41B (New)DL_n28A-n41B-n77(2A)_UL_n77(2A) | Ongoing | [5 empty] | Transferred from Rel-18 WID
Unchanged | Objective #4: NR_CADC_R19_xBDL_yBUL (3<x<7, y=1,2) | CA_n2A-n5A-n77A -n260A | - | 0 | FR1+FR2 | Ron Borsato | AT&T | ronald.borsato@att.com | Ericsson, Qualcomm, Nokia | RAN#104 | NR_CADC_SUL_R19 | (ongoing) DL_n2A-n5A-n77A_BCS0 (ongoing) DL_n2A-n5A-n260A_BCS0 (ongoing) DL_n2A-n77A-n260A_BCS0 (ongoing) DL_n5A-n77A-n260A_BCS0 | Ongoing | [5 empty] | Transferred from Rel-18 WID
Unchanged | Objective #4: NR_CADC_R19_xBDL_yBUL (3<x<7, y=1,2) | CA_n2A-n5A-n77A -n260M | - | 0 | FR1+FR2 | Ron Borsato | AT&T | ronald.borsato@att.com | Ericsson, Qualcomm, Nokia | RAN#104 | NR_CADC_SUL_R19 | (new) DL_n2A-n5A-n77A-n260L_BCS0 (ongoing) DL_n2A-n5A-n77A_BCS0 (ongoing) DL_n2A-n5A-n260M_BCS0 (ongoing) DL_n2A-n77A-n260M_BCS0 (ongoing) DL_n5A-n77A-n260M_BCS0 | Ongoing | [5 empty] | Transferred from Rel-18 WID
Unchanged | Objective #4: NR_CADC_R19_xBDL_yBUL (3<x<7, y=1,2) | CA_n5A-n66A-n77A-n260A | - | 0 | FR1+FR2 | Ron Borsato | AT&T | ronald.borsato@att.com | Ericsson, Qualcomm, Nokia | RAN#104 | NR_CADC_SUL_R19 | (ongoing) DL_n5A-n66A-n77A_BCS0 (ongoing) DL_n5A-n66A-n260A_BCS0 (ongoing) DL_n5A-n77A-n260A_BCS0 (ongoing) DL_n66A-n77A-n260A_BCS0 | Ongoing | [5 empty] | Transferred from Rel-18 WID
Unchanged | Objective #4: NR_CADC_R19_xBDL_yBUL (3<x<7, y=1,2) | CA_n5A-n66A-n77A-n260M | - | 0 | FR1+FR2 | Ron Borsato | AT&T | ronald.borsato@att.com | Ericsson, Qualcomm, Nokia | RAN#104 | NR_CADC_SUL_R19 | (new) DL_n5A-n66A-n77A-n260L_BCS0 (ongoing) DL_n5A-n66A-n77A_BCS0 (ongoing) DL_n5A-n66A-n260M_BCS0 (ongoing) DL_n5A-n77A-n260M_BCS0 (ongoing) DL_n66A-n77A-n260M_BCS0 | Ongoing | [5 empty] | Transferred from Rel-18 WID
Unchanged | Objective #4: NR_CADC_R19_xBDL_yBUL (3<x<7, y=1,2) | CA_n5A-n30A-n77A-n260A | - | 0 | FR1+FR2 | Ron Borsato | AT&T | ronald.borsato@att.com | Ericsson, Qualcomm, Nokia | RAN#104 | NR_CADC_SUL_R19 | (ongoing) DL_n5A-n30A-n77A_BCS0 (ongoing) DL_n5A-n30A-n260A_BCS0 (ongoing) DL_n5A-n77A-n260A_BCS0 (ongoing) DL_n30A-n77A-n260A_BCS0 | Ongoing | [5 empty] | Transferred from Rel-18 WID
Unchanged | Objective #4: NR_CADC_R19_xBDL_yBUL (3<x<7, y=1,2) | CA_n5A-n30A-n77A-n260M | - | 0 | FR1+FR2 | Ron Borsato | AT&T | ronald.borsato@att.com | Ericsson, Qualcomm, Nokia | RAN#104 | NR_CADC_SUL_R19 | (new) DL_n5A-n30A-n77A-n260L_BCS0 (ongoing) DL_n5A-n30A-n77A_BCS0 (ongoing) DL_n5A-n30A-n260M_BCS0 (ongoing) DL_n5A-n77A-n260M_BCS0 (ongoing) DL_n30A-n77A-n260M_BCS0 | Ongoing | [5 empty] | Transferred from Rel-18 WID
Unchanged | Objective #4: NR_CADC_R19_xBDL_yBUL (3<x<7, y=1,2) | CA_n2A-n66A-n77A-n260A | - | 0 | FR1+FR2 | Ron Borsato | AT&T | ronald.borsato@att.com | Ericsson, Qualcomm, Nokia | RAN#104 | NR_CADC_SUL_R19 | (ongoing) DL_n2A-n66A-n77A_BCS0 (ongoing) DL_n2A-n66A-n260A_BCS0 (ongoing) DL_n2A-n77A-n260A_BCS0 (ongoing) DL_n66A-n77A-n260A_BCS0 | Ongoing | [5 empty] | Transferred from Rel-18 WID
Unchanged | Objective #4: NR_CADC_R19_xBDL_yBUL (3<x<7, y=1,2) | CA_n2A-n66A-n77A-n260M | - | 0 | FR1+FR2 | Ron Borsato | AT&T | ronald.borsato@att.com | Ericsson, Qualcomm, Nokia | RAN#104 | NR_CADC_SUL_R19 | (new) DL_n2A-n66A-n77A-n260L_BCS0 (ongoing) DL_n2A-n66A-n77A_BCS0 (ongoing) DL_n2A-n66A-n260M_BCS0 (ongoing) DL_n2A-n77A-n260M_BCS0 (ongoing) DL_n66A-n77A-n260M_BCS0 | Ongoing | [5 empty] | Transferred from Rel-18 WID
Unchanged | Objective #4: NR_CADC_R19_xBDL_yBUL (3<x<7, y=1,2) | CA_n2A-n30A-n77A-n260A | - | 0 | FR1+FR2 | Ron Borsato | AT&T | ronald.borsato@att.com | Ericsson, Qualcomm, Nokia | RAN#104 | NR_CADC_SUL_R19 | (ongoing) DL_n2A-n30A-n77A_BCS0 (ongoing) DL_n2A-n30A-n260A_BCS0 (ongoing) DL_n2A-n77A-n260A_BCS0 (ongoing) DL_n30A-n77A-n260A_BCS0 | Ongoing | [5 empty] | Transferred from Rel-18 WID
Unchanged | Objective #4: NR_CADC_R19_xBDL_yBUL (3<x<7, y=1,2) | CA_n2A-n30A-n77A-n260M | - | 0 | FR1+FR2 | Ron Borsato | AT&T | ronald.borsato@att.com | Ericsson, Qualcomm, Nokia | RAN#104 | NR_CADC_SUL_R19 | (new) DL_n2A-n30A-n77A-n260L_BCS0 (ongoing) DL_n2A-n30A-n77A_BCS0 (ongoing) DL_n2A-n30A-n260M_BCS0 (ongoing) DL_n2A-n77A-n260M_BCS0 (ongoing) DL_n30A-n77A-n260M_BCS0 | Ongoing | [5 empty] | Transferred from Rel-18 WID
Unchanged | Objective #4: NR_CADC_R19_xBDL_yBUL (3<x<7, y=1,2) | CA_n30A-n66A-n77A-n260A | - | 0 | FR1+FR2 | Ron Borsato | AT&T | ronald.borsato@att.com | Ericsson, Qualcomm, Nokia | RAN#104 | NR_CADC_SUL_R19 | (ongoing) DL_n30A-n66A-n77A_BCS0 (ongoing) DL_n30A-n66A-n260A_BCS0 (ongoing) DL_n30A-n77A-n260A_BCS0 (ongoing) DL_n66A-n77A-n260A_BCS0 | Ongoing | [5 empty] | Transferred from Rel-18 WID
Unchanged | Objective #4: NR_CADC_R19_xBDL_yBUL (3<x<7, y=1,2) | CA_n30A-n66A-n77A-n260M | - | 0 | FR1+FR2 | Ron Borsato | AT&T | ronald.borsato@att.com | Ericsson, Qualcomm, Nokia | RAN#104 | NR_CADC_SUL_R19 | (new) DL_n30A-n66A-n77A-n260L_BCS0 (ongoing) DL_n30A-n66A-n77A_BCS0 (ongoing) DL_n30A-n66A-n260M_BCS0 (ongoing) DL_n30A-n77A-n260M_BCS0 (ongoing) DL_n66A-n77A-n260M_BCS0 | Ongoing | [5 empty] | Transferred from Rel-18 WID
Unchanged | Objective #4: NR_CADC_R19_xBDL_yBUL (3<x<7, y=1,2) | CA_n3A-n8A-n39A-n41A | - | 0 | Only FR1 | Zhang Peng | Huawei | zhangpeng169@huawei,com | HiSilicon, CMCC, CATT | RAN#90 | NR_CADC_SUL_R19 | (New) DL_n3A-n8A-n39A _BCS0 (New) DL_n3A-n8A-n41A _BCS0 (New) DL_n3A-n39A-n41A _BCS0 (New) DL_n8A-n39A-n41A _BCS0 | Completed |  |  | R4-2418325 | yes |  | Transferred from Rel-18 WID
Unchanged | Objective #4: NR_CADC_R19_xBDL_yBUL (3<x<7, y=1,2) | CA_n3A-n8A-n39A-n79A | - | 0 | Only FR1 | Zhang Peng | Huawei | zhangpeng169@huawei,com | HiSilicon, CMCC, CATT | RAN#90 | NR_CADC_SUL_R19 | (New) DL_n3A-n8A-n39A _BCS0 (New) DL_n3A-n8A-n79A _BCS0 (New) DL_n3A-n39A-n79A _BCS0 (New) DL_n8A-n39A-n79A _BCS0 | Completed |  |  | R4-2418325 | yes |  | Transferred from Rel-18 WID
Unchanged | Objective #4: NR_CADC_R19_xBDL_yBUL (3<x<7, y=1,2) | CA_n3A-n39A-n41A-n79A | - | 0 | Only FR1 | Zhang Peng | Huawei | zhangpeng169@huawei,com | HiSilicon, CMCC, CATT | RAN#90 | NR_CADC_SUL_R19 | (New) DL_n3A-n39A-n41A _BCS0 (New) DL_n3A-n39A-n79A _BCS0 (Completed) DL_n3A-n41A-n79A _BCS0 (Completed) DL_n39A-n41A-n79A _BCS0 | Completed |  |  | R4-2418325 | yes |  | Transferred from Rel-18 WID
Unchanged | Objective #4: NR_CADC_R19_xBDL_yBUL (3<x<7, y=1,2) | CA_n2A-n5A-n77(2A)-n260A | - | 0 | FR1+FR2 | Ron Borsato | AT&T | ronald.borsato@att.com | Ericsson, Qualcomm, Nokia | RAN#104 | NR_CADC_SUL_R19 | (ongoing) DL_n2A-n5A-n77A-n260A_BCS0 (ongoing) DL_n2A-n5A-n77(2A)_BCS0 (ongoing) DL_n2A-n5A-n260A_BCS0 (ongoing) DL_n2A-n77(2A)-n260A_BCS0 (ongoing) DL_n5A-n77(2A)-n260A_BCS0 | Ongoing | [5 empty] | Transferred from Rel-18 WID
Unchanged | Objective #4: NR_CADC_R19_xBDL_yBUL (3<x<7, y=1,2) | CA_n2A-n5A-n77(2A)-n260M | - | 0 | FR1+FR2 | Ron Borsato | AT&T | ronald.borsato@att.com | Ericsson, Qualcomm, Nokia | RAN#104 | NR_CADC_SUL_R19 | (new) DL_n2A-n5A-n77(2A)-n260L_BCS0 (ongoing) DL_n2A-n5A-n77A-n260M_BCS0 (ongoing) DL_n2A-n5A-n260M_BCS0 (ongoing) DL_n2A-n77(2A)-n260M_BCS0 (ongoing) DL_n5A-n77(2A)-n260M_BCS0 | Ongoing | [5 empty] | Transferred from Rel-18 WID
Unchanged | Objective #4: NR_CADC_R19_xBDL_yBUL (3<x<7, y=1,2) | CA_n5A-n66A-n77(2A)-n260A | - | 0 | FR1+FR2 | Ron Borsato | AT&T | ronald.borsato@att.com | Ericsson, Qualcomm, Nokia | RAN#104 | NR_CADC_SUL_R19 | (ongoing) DL_n5A-n66A-n77A-n260A_BCS0 (ongoing) DL_n5A-n66A-n77(2A)_BCS0 (ongoing) DL_n5A-n66A-n260A_BCS0 (ongoing) DL_n5A-n77(2A)-n260A_BCS0 (ongoing) DL_n66A-n77(2A)-n260A_BCS0 | Ongoing | [5 empty] | Transferred from Rel-18 WID
Unchanged | Objective #4: NR_CADC_R19_xBDL_yBUL (3<x<7, y=1,2) | CA_n5A-n66A-n77(2A)-n260M | - | 0 | FR1+FR2 | Ron Borsato | AT&T | ronald.borsato@att.com | Ericsson, Qualcomm, Nokia | RAN#104 | NR_CADC_SUL_R19 | (new) DL_n5A-n66A-n77(2A)-n260L_BCS0 (ongoing) DL_n5A-n66A-n77A-n260M_BCS0 (ongoing) DL_n5A-n66A-n260M_BCS0 (ongoing) DL_n5A-n77(2A)-n260M_BCS0 (ongoing) DL_n66A-n77(2A)-n260M_BCS0 | Ongoing | [5 empty] | Transferred from Rel-18 WID
Unchanged | Objective #4: NR_CADC_R19_xBDL_yBUL (3<x<7, y=1,2) | CA_n5A-n30A-n77(2A)-n260A | - | 0 | FR1+FR2 | Ron Borsato | AT&T | ronald.borsato@att.com | Ericsson, Qualcomm, Nokia | RAN#104 | NR_CADC_SUL_R19 | (ongoing) DL_n5A-n30A-n77A-n260A_BCS0 (ongoing) DL_n5A-n30A-n77(2A)_BCS0 (ongoing) DL_n5A-n30A-n260A_BCS0 (ongoing) DL_n5A-n77(2A)-n260A_BCS0 (ongoing) DL_n30A-n77(2A)-n260A_BCS0 | Ongoing | [5 empty] | Transferred from Rel-18 WID
Unchanged | Objective #4: NR_CADC_R19_xBDL_yBUL (3<x<7, y=1,2) | CA_n5A-n30A-n77(2A)-n260M | - | 0 | FR1+FR2 | Ron Borsato | AT&T | ronald.borsato@att.com | Ericsson, Qualcomm, Nokia | RAN#104 | NR_CADC_SUL_R19 | (new) DL_n5A-n30A-n77(2A)-n260L_BCS0 (ongoing) DL_n5A-n30A-n77A-n260M_BCS0 (ongoing) DL_n5A-n30A-n260M_BCS0 (ongoing) DL_n5A-n77(2A)-n260M_BCS0 (ongoing) DL_n30A-n77(2A)-n260M_BCS0 | Ongoing | [5 empty] | Transferred from Rel-18 WID
Unchanged | Objective #4: NR_CADC_R19_xBDL_yBUL (3<x<7, y=1,2) | CA_n2A-n66A-n77(2A)-n260A | - | 0 | FR1+FR2 | Ron Borsato | AT&T | ronald.borsato@att.com | Ericsson, Qualcomm, Nokia | RAN#104 | NR_CADC_SUL_R19 | (ongoing) DL_n2A-n66A-n77A-n260A_BCS0 (ongoing) DL_n2A-n66A-n77(2A)_BCS0 (ongoing) DL_n2A-n66A-n260A_BCS0 (ongoing) DL_n2A-n77(2A)-n260A_BCS0 (ongoing) DL_n66A-n77(2A)-n260A_BCS0 | Ongoing | [5 empty] | Transferred from Rel-18 WID
Unchanged | Objective #4: NR_CADC_R19_xBDL_yBUL (3<x<7, y=1,2) | CA_n2A-n66A-n77(2A)-n260M | - | 0 | FR1+FR2 | Ron Borsato | AT&T | ronald.borsato@att.com | Ericsson, Qualcomm, Nokia | RAN#104 | NR_CADC_SUL_R19 | (new) DL_n2A-n66A-n77(2A)-n260L_BCS0 (ongoing) DL_n2A-n66A-n77A-n260M_BCS0 (ongoing) DL_n2A-n66A-n260M_BCS0 (ongoing) DL_n2A-n77(2A)-n260M_BCS0 (ongoing) DL_n66A-n77(2A)-n260M_BCS0 | Ongoing | [5 empty] | Transferred from Rel-18 WID
Unchanged | Objective #4: NR_CADC_R19_xBDL_yBUL (3<x<7, y=1,2) | CA_n2A-n30A-n77(2A)-n260A | - | 0 | FR1+FR2 | Ron Borsato | AT&T | ronald.borsato@att.com | Ericsson, Qualcomm, Nokia | RAN#104 | NR_CADC_SUL_R19 | (ongoing) DL_n2A-n30A-n77A-n260A_BCS0 (ongoing) DL_n2A-n30A-n77(2A)_BCS0 (ongoing) DL_n2A-n30A-n260A_BCS0 (ongoing) DL_n2A-n77(2A)-n260A_BCS0 (ongoing) DL_n30A-n77(2A)-n260A_BCS0 | Ongoing | [5 empty] | Transferred from Rel-18 WID
Unchanged | Objective #4: NR_CADC_R19_xBDL_yBUL (3<x<7, y=1,2) | CA_n2A-n30A-n77(2A)-n260M | - | 0 | FR1+FR2 | Ron Borsato | AT&T | ronald.borsato@att.com | Ericsson, Qualcomm, Nokia | RAN#104 | NR_CADC_SUL_R19 | (new) DL_n2A-n30A-n77(2A)-n260L_BCS0 (ongoing) DL_n2A-n30A-n77A-n260M_BCS0 (ongoing) DL_n2A-n30A-n260M_BCS0 (ongoing) DL_n2A-n77(2A)-n260M_BCS0 (ongoing) DL_n30A-n77(2A)-n260M_BCS0 | Ongoing | [5 empty] | Transferred from Rel-18 WID
Unchanged | Objective #4: NR_CADC_R19_xBDL_yBUL (3<x<7, y=1,2) | CA_n30A-n66A-n77(2A)-n260A | - | 0 | FR1+FR2 | Ron Borsato | AT&T | ronald.borsato@att.com | Ericsson, Qualcomm, Nokia | RAN#104 | NR_CADC_SUL_R19 | (ongoing) DL_n30A-n66A-n77A-n260A_BCS0 (ongoing) DL_n30A-n66A-n77(2A)_BCS0 (ongoing) DL_n30A-n66A-n260A_BCS0 (ongoing) DL_n30A-n77(2A)-n260A_BCS0 (ongoing) DL_n66A-n77(2A)-n260A_BCS0 | Ongoing | [5 empty] | Transferred from Rel-18 WID
Unchanged | Objective #4: NR_CADC_R19_xBDL_yBUL (3<x<7, y=1,2) | CA_n30A-n66A-n77(2A)-n260M | - | 0 | FR1+FR2 | Ron Borsato | AT&T | ronald.borsato@att.com | Ericsson, Qualcomm, Nokia | RAN#104 | NR_CADC_SUL_R19 | (new) DL_n30A-n66A-n77(2A)-n260L_BCS0 (ongoing) DL_n30A-n66A-n77A-n260M_BCS0 (ongoing) DL_n30A-n66A-n260M_BCS0 (ongoing) DL_n30A-n77(2A)-n260M_BCS0 (ongoing) DL_n66A-n77(2A)-n260M_BCS0 | Ongoing | [5 empty] | Transferred from Rel-18 WID
Unchanged | Objective #4: NR_CADC_R19_xBDL_yBUL (3<x<7, y=1,2) | CA_n2A-n5A-n12A-n77A | - | 0 | Only FR1 | Ron Borsato | AT&T | ronald.borsato@att.com | Ericsson, Nokia, Qualcomm | RAN#104 | NR_CADC_SUL_R19 | (ongoing) DL_n2A-n5A-n12A_BCS0 (ongoing) DL_n2A-n5A-n77A_BCS0 (new) DL_n2A-n12A-n77A_BCS0 (new) DL_n5A-n12A-n77A_BCS0 | Ongoing | [5 empty] | Transferred from Rel-18 WID
Unchanged | Objective #4: NR_CADC_R19_xBDL_yBUL (3<x<7, y=1,2) | CA_n5A-n12A-n30A-n77A | - | 0 | Only FR1 | Ron Borsato | AT&T | ronald.borsato@att.com | Ericsson, Nokia, Qualcomm | RAN#104 | NR_CADC_SUL_R19 | (ongoing) DL_n5A-n12A-n30A_BCS0 (new) DL_n5A-n12A-n77A_BCS0 (ongoing) DL_n5A-n30A-n77A_BCS0 (new) DL_n12A-n30A-n77A_BCS0 | Ongoing | [5 empty] | Transferred from Rel-18 WID
Unchanged | Objective #4: NR_CADC_R19_xBDL_yBUL (3<x<7, y=1,2) | CA_n5A-n12A-n66A-n77A | - | 0 | Only FR1 | Ron Borsato | AT&T | ronald.borsato@att.com | Ericsson, Nokia, Qualcomm | RAN#104 | NR_CADC_SUL_R19 | (ongoing) DL_n5A-n12A-n66A_BCS0 (new) DL_n5A-n12A-n77A_BCS0 (ongoing) DL_n5A-n66A-n77A_BCS0 (new) DL_n12A-n66A-n77A_BCS0 | Ongoing | [5 empty] | Transferred from Rel-18 WID
Unchanged | Objective #4: NR_CADC_R19_xBDL_yBUL (3<x<7, y=1,2) | CA_n2A-n5A-n14A-n77A | - | 0 | Only FR1 | Ron Borsato | AT&T | ronald.borsato@att.com | Ericsson, Nokia, Qualcomm | RAN#104 | NR_CADC_SUL_R19 | (ongoing) DL_n2A-n5A-n14A_BCS0 (ongoing) DL_n2A-n5A-n77A_BCS0 (new) DL_n2A-n14A-n77A_BCS0 (new) DL_n5A-n14A-n77A_BCS0 | Ongoing | [5 empty] | Transferred from Rel-18 WID
Unchanged | Objective #4: NR_CADC_R19_xBDL_yBUL (3<x<7, y=1,2) | CA_n5A-n14A-n30A-n77A | - | 0 | Only FR1 | Ron Borsato | AT&T | ronald.borsato@att.com | Ericsson, Nokia, Qualcomm | RAN#104 | NR_CADC_SUL_R19 | (ongoing) DL_n5A-n14A-n30A_BCS0 (new) DL_n5A-n14A-n77A_BCS0 (ongoing) DL_n5A-n30A-n77A_BCS0 (new) DL_n14A-n30A-n77A_BCS0 | Ongoing | [5 empty] | Transferred from Rel-18 WID
Unchanged | Objective #4: NR_CADC_R19_xBDL_yBUL (3<x<7, y=1,2) | CA_n5A-n14A-n66A-n77A | - | 0 | Only FR1 | Ron Borsato | AT&T | ronald.borsato@att.com | Ericsson, Nokia, Qualcomm | RAN#104 | NR_CADC_SUL_R19 | (ongoing) DL_n5A-n14A-n66A_BCS0 (new) DL_n5A-n14A-n77A_BCS0 (ongoing) DL_n5A-n66A-n77A_BCS0 (new) DL_n14A-n66A-n77A_BCS0 | Ongoing | [5 empty] | Transferred from Rel-18 WID
Unchanged | Objective #4: NR_CADC_R19_xBDL_yBUL (3<x<7, y=1,2) | CA_n2A-n12A-n77A-n260A | - | 0 | FR1+FR2 | Ron Borsato | AT&T | ronald.borsato@att.com | Ericsson, Nokia, Qualcomm | RAN#104 | NR_CADC_SUL_R19 | (new) DL_n2A-n12A-n77A_BCS0 (ongoing) DL_n2A-n12A-n260A_BCS0 (ongoing) DL_n2A-n77A-n260A_BCS0 (new) DL_n12A-n77A-n260A_BCS0 | Ongoing | [5 empty] | Transferred from Rel-18 WID
Unchanged | Objective #4: NR_CADC_R19_xBDL_yBUL (3<x<7, y=1,2) | CA_n2A-n12A-n77A-n260M | - | 0 | FR1+FR2 | Ron Borsato | AT&T | ronald.borsato@att.com | Ericsson, Nokia, Qualcomm | RAN#104 | NR_CADC_SUL_R19 | (new) DL_n2A-n12A-n77A-n260L_BCS0 (new) DL_n2A-n12A-n77A_BCS0 (ongoing) DL_n2A-n12A-n260M_BCS0 (ongoing) DL_n2A-n77A-n260M_BCS0 (new) DL_n12A-n77A-n260M_BCS0 | Ongoing | [5 empty] | Transferred from Rel-18 WID
Unchanged | Objective #4: NR_CADC_R19_xBDL_yBUL (3<x<7, y=1,2) | CA_n12A-n30A-n77A-n260A | - | 0 | FR1+FR2 | Ron Borsato | AT&T | ronald.borsato@att.com | Ericsson, Nokia, Qualcomm | RAN#104 | NR_CADC_SUL_R19 | (new) DL_n12A-n30A-n77A_BCS0 (ongoing) DL_n12A-n30A-n260A_BCS0 (new) DL_n12A-n77A-n260A_BCS0 (ongoing) DL_n30A-n77A-n260A_BCS0 | Ongoing | [5 empty] | Transferred from Rel-18 WID
Unchanged | Objective #4: NR_CADC_R19_xBDL_yBUL (3<x<7, y=1,2) | CA_n12A-n30A-n77A-n260M | - | 0 | FR1+FR2 | Ron Borsato | AT&T | ronald.borsato@att.com | Ericsson, Nokia, Qualcomm | RAN#104 | NR_CADC_SUL_R19 | (new) DL_n12A-n30A-n77A-n260L_BCS0 (new) DL_n12A-n30A-n77A_BCS0 (ongoing) DL_n12A-n30A-n260M_BCS0 (new) DL_n12A-n77A-n260M_BCS0 (ongoing) DL_n30A-n77A-n260M_BCS0 | Ongoing | [5 empty] | Transferred from Rel-18 WID
Unchanged | Objective #4: NR_CADC_R19_xBDL_yBUL (3<x<7, y=1,2) | CA_n12A-n66A-n77A-n260A | - | 0 | FR1+FR2 | Ron Borsato | AT&T | ronald.borsato@att.com | Ericsson, Nokia, Qualcomm | RAN#104 | NR_CADC_SUL_R19 | (new) DL_n12A-n66A-n77A_BCS0 (ongoing) DL_n12A-n66A-n260A_BCS0 (new) DL_n12A-n77A-n260A_BCS0 (ongoing) DL_n66A-n77A-n260A_BCS0 | Ongoing | [5 empty] | Transferred from Rel-18 WID
Unchanged | Objective #4: NR_CADC_R19_xBDL_yBUL (3<x<7, y=1,2) | CA_n12A-n66A-n77A-n260M | - | 0 | FR1+FR2 | Ron Borsato | AT&T | ronald.borsato@att.com | Ericsson, Nokia, Qualcomm | RAN#104 | NR_CADC_SUL_R19 | (new) DL_n12A-n66A-n77A-n260L_BCS0 (new) DL_n12A-n66A-n77A_BCS0 (ongoing) DL_n12A-n66A-n260M_BCS0 (new) DL_n12A-n77A-n260M_BCS0 (ongoing) DL_n66A-n77A-n260M_BCS0 | Ongoing | [5 empty] | Transferred from Rel-18 WID
Unchanged | Objective #4: NR_CADC_R19_xBDL_yBUL (3<x<7, y=1,2) | CA_n2A-n14A-n77A-n260A | - | 0 | FR1+FR2 | Ron Borsato | AT&T | ronald.borsato@att.com | Ericsson, Nokia, Qualcomm | RAN#104 | NR_CADC_SUL_R19 | (new) DL_n2A-n14A-n77A_BCS0 (ongoing) DL_n2A-n14A-n260A_BCS0 (ongoing) DL_n2A-n77A-n260A_BCS0 (new) DL_n14A-n77A-n260A_BCS0 | Ongoing | [5 empty] | Transferred from Rel-18 WID
Unchanged | Objective #4: NR_CADC_R19_xBDL_yBUL (3<x<7, y=1,2) | CA_n2A-n14A-n77A-n260M | - | 0 | FR1+FR2 | Ron Borsato | AT&T | ronald.borsato@att.com | Ericsson, Nokia, Qualcomm | RAN#104 | NR_CADC_SUL_R19 | (new) DL_n2A-n14A-n77A-n260L_BCS0 (new) DL_n2A-n14A-n77A_BCS0 (ongoing) DL_n2A-n14A-n260M_BCS0 (ongoing) DL_n2A-n77A-n260M_BCS0 (new) DL_n14A-n77A-n260M_BCS0 | Ongoing | [5 empty] | Transferred from Rel-18 WID
Unchanged | Objective #4: NR_CADC_R19_xBDL_yBUL (3<x<7, y=1,2) | CA_n14A-n30A-n77A-n260A | - | 0 | FR1+FR2 | Ron Borsato | AT&T | ronald.borsato@att.com | Ericsson, Nokia, Qualcomm | RAN#104 | NR_CADC_SUL_R19 | (new) DL_n14A-n30A-n77A_BCS0 (ongoing) DL_n14A-n30A-n260A_BCS0 (new) DL_n14A-n77A-n260A_BCS0 (ongoing) DL_n30A-n77A-n260A_BCS0 | Ongoing | [5 empty] | Transferred from Rel-18 WID
Unchanged | Objective #4: NR_CADC_R19_xBDL_yBUL (3<x<7, y=1,2) | CA_n14A-n30A-n77A-n260M | - | 0 | FR1+FR2 | Ron Borsato | AT&T | ronald.borsato@att.com | Ericsson, Nokia, Qualcomm | RAN#104 | NR_CADC_SUL_R19 | (new) DL_n14A-n30A-n77A-n260L_BCS0 (new) DL_n14A-n30A-n77A_BCS0 (ongoing) DL_n14A-n30A-n260M_BCS0 (new) DL_n14A-n77A-n260M_BCS0 (ongoing) DL_n30A-n77A-n260M_BCS0 | Ongoing | [5 empty] | Transferred from Rel-18 WID
Unchanged | Objective #4: NR_CADC_R19_xBDL_yBUL (3<x<7, y=1,2) | CA_n14A-n66A-n77A-n260A | - | 0 | FR1+FR2 | Ron Borsato | AT&T | ronald.borsato@att.com | Ericsson, Nokia, Qualcomm | RAN#104 | NR_CADC_SUL_R19 | (new) DL_n14A-n66A-n77A_BCS0 (ongoing) DL_n14A-n66A-n260A_BCS0 (new) DL_n14A-n77A-n260A_BCS0 (ongoing) DL_n66A-n77A-n260A_BCS0 | Ongoing | [5 empty] | Transferred from Rel-18 WID
Unchanged | Objective #4: NR_CADC_R19_xBDL_yBUL (3<x<7, y=1,2) | CA_n14A-n66A-n77A-n260M | - | 0 | FR1+FR2 | Ron Borsato | AT&T | ronald.borsato@att.com | Ericsson, Nokia, Qualcomm | RAN#104 | NR_CADC_SUL_R19 | (new) DL_n14A-n66A-n77A-n260L_BCS0 (new) DL_n14A-n66A-n77A_BCS0 (ongoing) DL_n14A-n66A-n260M_BCS0 (new) DL_n14A-n77A-n260M_BCS0 (ongoing) DL_n66A-n77A-n260M_BCS0 | Ongoing | [5 empty] | Transferred from Rel-18 WID
Unchanged | Objective #4: NR_CADC_R19_xBDL_yBUL (3<x<7, y=1,2) | CA_n28A-n77(2A)-n79A-n257A | CA_n28A-n77A CA_n28A-n79A CA_n28A-n257A CA_n77A-n79A CA_n77A-n257A CA_n79A-n257A | 0 | FR1+FR2 | Masashi Fushiki | SoftBank | masashi.fushiki@g.softbank.co.jp | Ericsson, Huawei, HiSilicon, Nokia, ZTE | RAN#91 | NR_CADC_SUL_R19 | (New) DL_n28A-n77(2A)-n79A_UL_n28A-n77A (New) DL_n28A-n77(2A)-n79A_UL_n28A-n79A (New) DL_n28A-n77(2A)-n79A_UL_n77A-n79A (Completed) DL_n28A-n77(2A)-n257A_UL_n28A-n77A (Completed) DL_n28A-n77(2A)-n257A_UL_n28A-n257A (Completed) DL_n28A-n77(2A)-n257A_UL_n77A-n257A (New) DL_n28A-n77A-n79A-n257A_UL_n28A-n77A (New) DL_n28A-n77A-n79A-n257A_UL_n28A-n79A (New) DL_n28A-n77A-n79A-n257A_UL_n28A-n257A (New) DL_n28A-n77A-n79A-n257A_UL_n77A-n79A (New) DL_n28A-n77A-n79A-n257A_UL_n77A-n257A (New) DL_n28A-n77A-n79A-n257A_UL_n79A-n257A (New) DL_n77(2A)-79A-n257A_UL_n77A-n79A (New) DL_n77(2A)-79A-n257A_UL_n77A-n257A (New) DL_n77(2A)-79A-n257A_UL_n79A-n257A | Ongoing | [5 empty] | Transferred from Rel-18 WID
Unchanged | Objective #4: NR_CADC_R19_xBDL_yBUL (3<x<7, y=1,2) | CA_n28A-n77(2A)-n79A-n257G | CA_n28A-n77A CA_n28A-n79A CA_n28A-n257A CA_n28A-n257G CA_n77A-n79A CA_n77A-n257A CA_n77A-n257G CA_n79A-n257A CA_n79A-n257G | 0 | FR1+FR2 | Masashi Fushiki | SoftBank | masashi.fushiki@g.softbank.co.jp | Ericsson, Huawei, HiSilicon, Nokia, ZTE | RAN#91 | NR_CADC_SUL_R19 | (New) DL_n28A-n77(2A)-n79A-n257A_UL_n28A-n77A (New) DL_n28A-n77(2A)-n79A-n257A_UL_n28A-n79A (New) DL_n28A-n77(2A)-n79A-n257A_UL_n28A-n257A (New) DL_n28A-n77(2A)-n79A-n257A_UL_n77A-n79A (New) DL_n28A-n77(2A)-n79A-n257A_UL_n77A-n257A (New) DL_n28A-n77(2A)-n79A-n257A_UL_n79A-n257A (Completed) DL_n28A-n77(2A)-n257G_UL_n28A-n77A (Completed) DL_n28A-n77(2A)-n257G_UL_n28A-n257G (Completed) DL_n28A-n77(2A)-n257G_UL_n77A-n257G (New) DL_n28A-n77A-n79A-n257G_UL_n28A-n77A (New) DL_n28A-n77A-n79A-n257G_UL_n28A-n79A (New) DL_n28A-n77A-n79A-n257G_UL_n28A-n257G (New) DL_n28A-n77A-n79A-n257G_UL_n77A-n79A (New) DL_n28A-n77A-n79A-n257G_UL_n77A-n257G (New) DL_n28A-n77A-n79A-n257G_UL_n79A-n257G (New) DL_n77(2A)-79A-n257G_UL_n77A-n79A (New) DL_n77(2A)-79A-n257G_UL_n77A-n257G (New) DL_n77(2A)-79A-n257G_UL_n79A-n257G | Ongoing | [5 empty] | Transferred from Rel-18 WID
Unchanged | Objective #4: NR_CADC_R19_xBDL_yBUL (3<x<7, y=1,2) | CA_n28A-n77(2A)-n79A-n257H | CA_n28A-n77A CA_n28A-n79A CA_n28A-n257A CA_n28A-n257G CA_n28A-n257H CA_n77A-n79A CA_n77A-n257A CA_n77A-n257G CA_n77A-n257H CA_n79A-n257A CA_n79A-n257G CA_n79A-n257H | 0 | FR1+FR2 | Masashi Fushiki | SoftBank | masashi.fushiki@g.softbank.co.jp | Ericsson, Huawei, HiSilicon, Nokia, ZTE | RAN#91 | NR_CADC_SUL_R19 | (New) DL_n28A-n77(2A)-n79A-n257G_UL_n28A-n77A (New) DL_n28A-n77(2A)-n79A-n257G_UL_n28A-n79A (New) DL_n28A-n77(2A)-n79A-n257G_UL_n28A-n257G (New) DL_n28A-n77(2A)-n79A-n257G_UL_n77A-n79A (New) DL_n28A-n77(2A)-n79A-n257G_UL_n77A-n257G (New) DL_n28A-n77(2A)-n79A-n257G_UL_n79A-n257G (Completed) DL_n28A-n77(2A)-n257H_UL_n28A-n77A (Completed) DL_n28A-n77(2A)-n257H_UL_n28A-n257H (Completed) DL_n28A-n77(2A)-n257H_UL_n77A-n257H (New) DL_n28A-n77A-n79A-n257H_UL_n28A-n77A (New) DL_n28A-n77A-n79A-n257H_UL_n28A-n79A (New) DL_n28A-n77A-n79A-n257H_UL_n28A-n257H (New) DL_n28A-n77A-n79A-n257H_UL_n77A-n79A (New) DL_n28A-n77A-n79A-n257H_UL_n77A-n257H (New) DL_n28A-n77A-n79A-n257H_UL_n79A-n257H (New) DL_n77(2A)-79A-n257H_UL_n77A-n79A (New) DL_n77(2A)-79A-n257H_UL_n77A-n257H (New) DL_n77(2A)-79A-n257H_UL_n79A-n257H | Ongoing | [5 empty] | Transferred from Rel-18 WID
Unchanged | Objective #4: NR_CADC_R19_xBDL_yBUL (3<x<7, y=1,2) | CA_n28A-n77(2A)-n79A-n257I | CA_n28A-n77A CA_n28A-n79A CA_n28A-n257A CA_n28A-n257G CA_n28A-n257H CA_n28A-n257I CA_n77A-n79A CA_n77A-n257A CA_n77A-n257G CA_n77A-n257H CA_n77A-n257I CA_n79A-n257A CA_n79A-n257G CA_n79A-n257H CA_n79A-n257I | 0 | FR1+FR2 | Masashi Fushiki | SoftBank | masashi.fushiki@g.softbank.co.jp | Ericsson, Huawei, HiSilicon, Nokia, ZTE | RAN#91 | NR_CADC_SUL_R19 | (New) DL_n28A-n77(2A)-n79A-n257H_UL_n28A-n77A (New) DL_n28A-n77(2A)-n79A-n257H_UL_n28A-n79A (New) DL_n28A-n77(2A)-n79A-n257H_UL_n28A-n257H (New) DL_n28A-n77(2A)-n79A-n257H_UL_n77A-n79A (New) DL_n28A-n77(2A)-n79A-n257H_UL_n77A-n257H (New) DL_n28A-n77(2A)-n79A-n257H_UL_n79A-n257H (Completed) DL_n28A-n77(2A)-n257I_UL_n28A-n77A (Completed) DL_n28A-n77(2A)-n257I_UL_n28A-n257I (Completed) DL_n28A-n77(2A)-n257I_UL_n77A-n257I (New) DL_n28A-n77A-n79A-n257I_UL_n28A-n77A (New) DL_n28A-n77A-n79A-n257I_UL_n28A-n79A (New) DL_n28A-n77A-n79A-n257I_UL_n28A-n257I (New) DL_n28A-n77A-n79A-n257I_UL_n77A-n79A (New) DL_n28A-n77A-n79A-n257I_UL_n77A-n257I (New) DL_n28A-n77A-n79A-n257I_UL_n79A-n257I (New) DL_n77(2A)-79A-n257I_UL_n77A-n79A (New) DL_n77(2A)-79A-n257I_UL_n77A-n257I (New) DL_n77(2A)-79A-n257I_UL_n79A-n257I | Ongoing | [5 empty] | Transferred from Rel-18 WID
Unchanged | Objective #4: NR_CADC_R19_xBDL_yBUL (3<x<7, y=1,2) | CA_n7A-n66A-n71A-n78A | - | N/A | Only FR1 | Pavlo (Paul) Nebesny | Rogers | pavlo.nebesny@rci.rogers.com | Ericsson, AT&T, Huawei, HiSilicon | RAN#91 | NR_CADC_SUL_R19 | (new) DL_n7A-n66A-n71A (completed) DL_n7A-n66A-n78A (new) DL_n7A-n71A-n78A (ongoing) DL_n66A-n71A-n78A | Ongoing | [5 empty] | Transferred from Rel-18 WID
Unchanged | Objective #4: NR_CADC_R19_xBDL_yBUL (3<x<7, y=1,2) | CA_n7A-n25A-n71A-n78A | - | N/A | Only FR1 | Pavlo (Paul) Nebesny | Rogers | pavlo.nebesny@rci.rogers.com | Ericsson, AT&T, Huawei, HiSilicon | RAN#91 | NR_CADC_SUL_R19 | (new) DL_n7A-n25A-n71A (new) DL_n7A-n25A-n78A (new) DL_n7A-n71A-n78A (ongoing) DL_n25A-n71A-n78A | Ongoing | [5 empty] | Transferred from Rel-18 WID
Unchanged | Objective #4: NR_CADC_R19_xBDL_yBUL (3<x<7, y=1,2) | CA_n7A-n12A-n25A-n78A | - | N/A | Only FR1 | Pavlo (Paul) Nebesny | Rogers | pavlo.nebesny@rci.rogers.com | Ericsson, AT&T, Huawei, HiSilicon | RAN#91 | NR_CADC_SUL_R19 | (new) DL_n7A-n12A-n25A (new) DL_n7A-n12A-n78A (new) DL_n7A-n25A-n78A (new) DL_n12A-n25A-n78A | Ongoing | [5 empty] | Transferred from Rel-18 WID
Unchanged | Objective #4: NR_CADC_R19_xBDL_yBUL (3<x<7, y=1,2) | CA_n12A-n25A-n41A-n66A | - | N/A | Only FR1 | Pavlo (Paul) Nebesny | Rogers | pavlo.nebesny@rci.rogers.com | Ericsson, AT&T, Huawei, HiSilicon | RAN#91 | NR_CADC_SUL_R19 | (new) DL_n12A-n25A-n41A (new) DL_n12A-n25A-n66A (new) DL_n12A-n41A-n66A (completed) DL_n25A-n41A-n66A | Ongoing | [5 empty] | Transferred from Rel-18 WID
Unchanged | Objective #4: NR_CADC_R19_xBDL_yBUL (3<x<7, y=1,2) | CA_n12A-n25A-n41A-n78A | - | N/A | Only FR1 | Pavlo (Paul) Nebesny | Rogers | pavlo.nebesny@rci.rogers.com | Ericsson, AT&T, Huawei, HiSilicon | RAN#91 | NR_CADC_SUL_R19 | (new) DL_n12A-n25A-n41A (new) DL_n12A-n25A-n78A (new) DL_n12A-n41A-n78A (new) DL_n25A-n41A-n78A | Ongoing | [5 empty] | Transferred from Rel-18 WID
Unchanged | Objective #4: NR_CADC_R19_xBDL_yBUL (3<x<7, y=1,2) | CA_n12A-n25A-n66A-n78A | - | N/A | Only FR1 | Pavlo (Paul) Nebesny | Rogers | pavlo.nebesny@rci.rogers.com | Ericsson, AT&T, Huawei, HiSilicon | RAN#91 | NR_CADC_SUL_R19 | (new) DL_n12A-n25A-n66A (new) DL_n12A-n25A-n78A (new) DL_n12A-n66A-n78A (completed) DL_n25A-n66A-n78A | Ongoing | [5 empty] | Transferred from Rel-18 WID
Unchanged | Objective #4: NR_CADC_R19_xBDL_yBUL (3<x<7, y=1,2) | CA_n7A-n12A-n66A-n78A | - | N/A | Only FR1 | Pavlo (Paul) Nebesny | Rogers | pavlo.nebesny@rci.rogers.com | Ericsson, AT&T, Huawei, HiSilicon | RAN#91 | NR_CADC_SUL_R19 | (new) DL_n7A-n12A-n66A (new) DL_n7A-n12A-n78A (completed) DL_n7A-n66A-n78A (new) DL_n12A-n66A-n78A | Ongoing | [5 empty] | Transferred from Rel-18 WID
Unchanged | Objective #4: NR_CADC_R19_xBDL_yBUL (3<x<7, y=1,2) | CA_n12A-n41A-n66A-n78A | - | N/A | Only FR1 | Pavlo (Paul) Nebesny | Rogers | pavlo.nebesny@rci.rogers.com | Ericsson, AT&T, Huawei, HiSilicon | RAN#91 | NR_CADC_SUL_R19 | (new) DL_n12A-n41A-n66A (new) DL_n12A-n41A-n78A (new) DL_n12A-n66A-n78A (new) DL_n41A-n66A-n78A | Ongoing | [5 empty] | Transferred from Rel-18 WID
Unchanged | Objective #4: NR_CADC_R19_xBDL_yBUL (3<x<7, y=1,2) | CA_n3A-n7A-n78A-n258A/B/C/D/E/F/G/H/I/J/K/L/M | - | 0 | FR1+FR2 | Jeremy Chu | Telstra | jeremy.chu@team.telstra.com | Ericsson, LGE, Mediatek | RAN#92 | NR_CADC_SUL_R19 | (new) DL_n3A-n78A-n258A_UL_n3A (new) DL_n3A-n7A-n258A_UL_n7A (new) DL_n3A-n7A-n78A_UL_n78A (new) DL_n7A-n78A-n258A_UL_n258A | Ongoing | [5 empty] | Transferred from Rel-18 WID
Unchanged | Objective #4: NR_CADC_R19_xBDL_yBUL (3<x<7, y=1,2) | CA_n3A-n7B-n78A-n258A/B/C/D/E/F/G/H/I/J/K/L/M | - | 0 | FR1+FR2 | Jeremy Chu | Telstra | jeremy.chu@team.telstra.com | Ericsson, LGE, Mediatek | RAN#92 | NR_CADC_SUL_R19 | (new) DL_n3A-n7B-n78A_UL_n3A (new) DL_n3A-n7A-n78A-n258A_UL_n7A (new) DL_n3A-n7B-n78A_UL_n78A (new) DL_n3A-n7A-n78A-n258A_UL_n258A | Ongoing | [5 empty] | Transferred from Rel-18 WID
Unchanged | Objective #4: NR_CADC_R19_xBDL_yBUL (3<x<7, y=1,2) | CA_n2A-n12A-n66A-n78A | - | 0 | Only FR1 | Pavlo (Paul) Nebesny | Rogers | pavlo.nebesny@rci.rogers.com | Ericsson, Huawei, HiSilicon, AT&T | RAN#92 | NR_CADC_SUL_R19 | (ongoing) DL_n2A-n12A-n66A (ongoing) DL_n2A-n12A-n78A (ongoing) DL_n2A-n71A-n78A (ongoing) DL_n12A-n66A-n78A | Ongoing | [5 empty] | Transferred from Rel-18 WID
Unchanged | Objective #4: NR_CADC_R19_xBDL_yBUL (3<x<7, y=1,2) | CA_n2A-n12A-n77(2A)-n260A | - | 0 | FR1+FR2 | Ron Borsato | AT&T | ronald.borsato@att.com | Ericsson, Nokia, Qualcomm | RAN#104 | NR_CADC_SUL_R19 | (ongoing) DL_n2A-n12A-n77A-n260A_BCS0 (ongoing) DL_n2A-n12A-n77(2A)_BCS0 (ongoing) DL_n2A-n77(2A)-n260A_BCS0 (ongoing) DL_n12A-n77(2A)-n260A_BCS0 | Ongoing | [5 empty] | Transferred from Rel-18 WID
Unchanged | Objective #4: NR_CADC_R19_xBDL_yBUL (3<x<7, y=1,2) | CA_n2A-n12A-n77(2A)-n260M | - | 0 | FR1+FR2 | Ron Borsato | AT&T | ronald.borsato@att.com | Ericsson, Nokia, Qualcomm | RAN#104 | NR_CADC_SUL_R19 | (ongoing) DL_n2A-n12A-n77A-n260M_BCS0 (new) DL_n2A-n12A-n77(2A)-n260L_BCS0 (ongoing) DL_n2A-n77(2A)-n260M_BCS0 (ongoing) DL_n12A-n77(2A)-n260M_BCS0 | Ongoing | [5 empty] | Transferred from Rel-18 WID
Unchanged | Objective #4: NR_CADC_R19_xBDL_yBUL (3<x<7, y=1,2) | CA_n12A-n30A-n77(2A)-n260A | - | 0 | FR1+FR2 | Ron Borsato | AT&T | ronald.borsato@att.com | Ericsson, Nokia, Qualcomm | RAN#104 | NR_CADC_SUL_R19 | (ongoing) DL_n12A-n30A-n77A-n260A_BCS0 (ongoing) DL_n12A-n30A-n77(2A)_BCS0 (ongoing) DL_n12A-n77(2A)-n260A_BCS0 (ongoing) DL_n30A-n77(2A)-n260A_BCS0 | Ongoing | [5 empty] | Transferred from Rel-18 WID
Unchanged | Objective #4: NR_CADC_R19_xBDL_yBUL (3<x<7, y=1,2) | CA_n12A-n30A-n77(2A)-n260M | - | 0 | FR1+FR2 | Ron Borsato | AT&T | ronald.borsato@att.com | Ericsson, Nokia, Qualcomm | RAN#104 | NR_CADC_SUL_R19 | (ongoing) DL_n12A-n30A-n77A-n260M_BCS0 (new) DL_n12A-n30A-n77(2A)-n260L_BCS0 (ongoing) DL_n12A-n77(2A)-n260M_BCS0 (ongoing) DL_n30A-n77(2A)-n260M_BCS0 | Ongoing | [5 empty] | Transferred from Rel-18 WID
Unchanged | Objective #4: NR_CADC_R19_xBDL_yBUL (3<x<7, y=1,2) | CA_n12A-n66A-n77(2A)-n260A | - | 0 | FR1+FR2 | Ron Borsato | AT&T | ronald.borsato@att.com | Ericsson, Nokia, Qualcomm | RAN#104 | NR_CADC_SUL_R19 | (ongoing) DL_n12A-n66A-n77A-n260A_BCS0 (ongoing) DL_n12A-n66A-n77(2A)_BCS0 (ongoing) DL_n12A-n77(2A)-n260A_BCS0 (ongoing) DL_n66A-n77(2A)-n260A_BCS0 | Ongoing | [5 empty] | Transferred from Rel-18 WID
Unchanged | Objective #4: NR_CADC_R19_xBDL_yBUL (3<x<7, y=1,2) | CA_n12A-n66A-n77(2A)-n260M | - | 0 | FR1+FR2 | Ron Borsato | AT&T | ronald.borsato@att.com | Ericsson, Nokia, Qualcomm | RAN#104 | NR_CADC_SUL_R19 | (ongoing) DL_n12A-n66A-n77A-n260M_BCS0 (new) DL_n12A-n66A-n77(2A)-n260L_BCS0 (ongoing) DL_n12A-n77(2A)-n260M_BCS0 (ongoing) DL_n66A-n77(2A)-n260M_BCS0 | Ongoing | [5 empty] | Transferred from Rel-18 WID
Unchanged | Objective #4: NR_CADC_R19_xBDL_yBUL (3<x<7, y=1,2) | CA_n2A-n14A-n77(2A)-n260A | - | 0 | FR1+FR2 | Ron Borsato | AT&T | ronald.borsato@att.com | Ericsson, Nokia, Qualcomm | RAN#104 | NR_CADC_SUL_R19 | (ongoing) DL_n2A-n14A-n77A-n260A_BCS0 (ongoing) DL_n2A-n14A-n77(2A)_BCS0 (ongoing) DL_n2A-n77(2A)-n260A_BCS0 (ongoing) DL_n14A-n77(2A)-n260A_BCS0 | Ongoing | [5 empty] | Transferred from Rel-18 WID
Unchanged | Objective #4: NR_CADC_R19_xBDL_yBUL (3<x<7, y=1,2) | CA_n2A-n14A-n77(2A)-n260M | - | 0 | FR1+FR2 | Ron Borsato | AT&T | ronald.borsato@att.com | Ericsson, Nokia, Qualcomm | RAN#104 | NR_CADC_SUL_R19 | (ongoing) DL_n2A-n14A-n77A-n260M_BCS0 (new) DL_n2A-n14A-n77(2A)-n260L_BCS0 (ongoing) DL_n2A-n77(2A)-n260M_BCS0 (ongoing) DL_n14A-n77(2A)-n260M_BCS0 | Ongoing | [5 empty] | Transferred from Rel-18 WID
Unchanged | Objective #4: NR_CADC_R19_xBDL_yBUL (3<x<7, y=1,2) | CA_n14A-n30A-n77(2A)-n260A | - | 0 | FR1+FR2 | Ron Borsato | AT&T | ronald.borsato@att.com | Ericsson, Nokia, Qualcomm | RAN#104 | NR_CADC_SUL_R19 | (ongoing) DL_n14A-n30A-n77A-n260A_BCS0 (ongoing) DL_n14A-n30A-n77(2A)_BCS0 (ongoing) DL_n14A-n77(2A)-n260A_BCS0 (ongoing) DL_n30A-n77(2A)-n260A_BCS0 | Ongoing | [5 empty] | Transferred from Rel-18 WID
Unchanged | Objective #4: NR_CADC_R19_xBDL_yBUL (3<x<7, y=1,2) | CA_n14A-n30A-n77(2A)-n260M | - | 0 | FR1+FR2 | Ron Borsato | AT&T | ronald.borsato@att.com | Ericsson, Nokia, Qualcomm | RAN#104 | NR_CADC_SUL_R19 | (ongoing) DL_n14A-n30A-n77A-n260M_BCS0 (new) DL_n14A-n30A-n77(2A)-n260L_BCS0 (ongoing) DL_n14A-n77(2A)-n260M_BCS0 (ongoing) DL_n30A-n77(2A)-n260M_BCS0 | Ongoing | [5 empty] | Transferred from Rel-18 WID
Unchanged | Objective #4: NR_CADC_R19_xBDL_yBUL (3<x<7, y=1,2) | CA_n14A-n66A-n77(2A)-n260A | - | 0 | FR1+FR2 | Ron Borsato | AT&T | ronald.borsato@att.com | Ericsson, Nokia, Qualcomm | RAN#104 | NR_CADC_SUL_R19 | (ongoing) DL_n14A-n66A-n77A-n260A_BCS0 (ongoing) DL_n14A-n66A-n77(2A)_BCS0 (ongoing) DL_n14A-n77(2A)-n260A_BCS0 (ongoing) DL_n66A-n77(2A)-n260A_BCS0 | Ongoing | [5 empty] | Transferred from Rel-18 WID
Unchanged | Objective #4: NR_CADC_R19_xBDL_yBUL (3<x<7, y=1,2) | CA_n14A-n66A-n77(2A)-n260M | - | 0 | FR1+FR2 | Ron Borsato | AT&T | ronald.borsato@att.com | Ericsson, Nokia, Qualcomm | RAN#104 | NR_CADC_SUL_R19 | (ongoing) DL_n14A-n66A-n77A-n260M_BCS0 (new) DL_n14A-n66A-n77(2A)-n260L_BCS0 (ongoing) DL_n14A-n77(2A)-n260M_BCS0 (ongoing) DL_n66A-n77(2A)-n260M_BCS0 | Ongoing | [5 empty] | Transferred from Rel-18 WID
Unchanged | Objective #4: NR_CADC_R19_xBDL_yBUL (3<x<7, y=1,2) | CA_n2(2A)-n5A-n77A-n260A | - | 0 | FR1+FR2 | Ron Borsato | AT&T | ronald.borsato@att.com | Ericsson, Nokia, Qualcomm | RAN#104 | NR_CADC_SUL_R19 | (ongoing) DL_n2A-n5A-n77A-n260A_BCS0 (ongoing) DL_n2(2A)-n5A-n77A_BCS0 (ongoing) DL_n2(2A)-n5A-n260A_BCS0 (ongoing) DL_n2(2A)-n77A-n260A_BCS0 | Ongoing | [5 empty] | Transferred from Rel-18 WID
Unchanged | Objective #4: NR_CADC_R19_xBDL_yBUL (3<x<7, y=1,2) | CA_n2(2A)-n5A-n77A-n260M | - | 0 | FR1+FR2 | Ron Borsato | AT&T | ronald.borsato@att.com | Ericsson, Nokia, Qualcomm | RAN#104 | NR_CADC_SUL_R19 | (ongoing) DL_n2A-n5A-n77A-n260M_BCS0 (new) DL_n2(2A)-n5A-n77A-n260L_BCS0 (ongoing) DL_n2(2A)-n5A-n260M_BCS0 (ongoing) DL_n2(2A)-n77A-n260M_BCS0 | Ongoing | [5 empty] | Transferred from Rel-18 WID
Unchanged | Objective #4: NR_CADC_R19_xBDL_yBUL (3<x<7, y=1,2) | CA_n2(2A)-n30A-n77A-n260A | - | 0 | FR1+FR2 | Ron Borsato | AT&T | ronald.borsato@att.com | Ericsson, Nokia, Qualcomm | RAN#104 | NR_CADC_SUL_R19 | (ongoing) DL_n2A-n30A-n77A-n260A_BCS0 (ongoing) DL_n2(2A)-n30A-n77A_BCS0 (ongoing) DL_n2(2A)-n30A-n260A_BCS0 (ongoing) DL_n2(2A)-n77A-n260A_BCS0 | Ongoing | [5 empty] | Transferred from Rel-18 WID
Unchanged | Objective #4: NR_CADC_R19_xBDL_yBUL (3<x<7, y=1,2) | CA_n2(2A)-n30A-n77A-n260M | - | 0 | FR1+FR2 | Ron Borsato | AT&T | ronald.borsato@att.com | Ericsson, Nokia, Qualcomm | RAN#104 | NR_CADC_SUL_R19 | (ongoing) DL_n2A-n30A-n77A-n260M_BCS0 (new) DL_n2(2A)-n30A-n77A-n260L_BCS0 (ongoing) DL_n2(2A)-n30A-n260M_BCS0 (ongoing) DL_n2(2A)-n77A-n260M_BCS0 | Ongoing | [5 empty] | Transferred from Rel-18 WID
Unchanged | Objective #4: NR_CADC_R19_xBDL_yBUL (3<x<7, y=1,2) | CA_n2(2A)-n66A-n77A-n260A | - | 0 | FR1+FR2 | Ron Borsato | AT&T | ronald.borsato@att.com | Ericsson, Nokia, Qualcomm | RAN#104 | NR_CADC_SUL_R19 | (ongoing) DL_n2A-n66A-n77A-n260A_BCS0 (ongoing) DL_n2(2A)-n66A-n77A_BCS0 (ongoing) DL_n2(2A)-n66A-n260A_BCS0 (ongoing) DL_n2(2A)-n77A-n260A_BCS0 | Ongoing | [5 empty] | Transferred from Rel-18 WID
Unchanged | Objective #4: NR_CADC_R19_xBDL_yBUL (3<x<7, y=1,2) | CA_n2(2A)-n66A-n77A-n260M | - | 0 | FR1+FR2 | Ron Borsato | AT&T | ronald.borsato@att.com | Ericsson, Nokia, Qualcomm | RAN#104 | NR_CADC_SUL_R19 | (ongoing) DL_n2A-n66A-n77A-n260M_BCS0 (new) DL_n2(2A)-n66A-n77A-n260L_BCS0 (ongoing) DL_n2(2A)-n66A-n260M_BCS0 (ongoing) DL_n2(2A)-n77A-n260M_BCS0 | Ongoing | [5 empty] | Transferred from Rel-18 WID
Unchanged | Objective #4: NR_CADC_R19_xBDL_yBUL (3<x<7, y=1,2) | CA_n2(2A)-n12A-n77A-n260A | - | 0 | FR1+FR2 | Ron Borsato | AT&T | ronald.borsato@att.com | Ericsson, Nokia, Qualcomm | RAN#104 | NR_CADC_SUL_R19 | (ongoing) DL_n2A-n12A-n77A-n260A_BCS0 (ongoing) DL_n2(2A)-n12A-n77A_BCS0 (ongoing) DL_n2(2A)-n12A-n260A_BCS0 (ongoing) DL_n2(2A)-n77A-n260A_BCS0 | Ongoing | [5 empty] | Transferred from Rel-18 WID
Unchanged | Objective #4: NR_CADC_R19_xBDL_yBUL (3<x<7, y=1,2) | CA_n2(2A)-n12A-n77A-n260M | - | 0 | FR1+FR2 | Ron Borsato | AT&T | ronald.borsato@att.com | Ericsson, Nokia, Qualcomm | RAN#104 | NR_CADC_SUL_R19 | (ongoing) DL_n2A-n12A-n77A-n260M_BCS0 (new) DL_n2(2A)-n12A-n77A-n260L_BCS0 (ongoing) DL_n2(2A)-n12A-n260M_BCS0 (ongoing) DL_n2(2A)-n77A-n260M_BCS0 | Ongoing | [5 empty] | Transferred from Rel-18 WID
Unchanged | Objective #4: NR_CADC_R19_xBDL_yBUL (3<x<7, y=1,2) | CA_n2(2A)-n14A-n77A-n260A | - | 0 | FR1+FR2 | Ron Borsato | AT&T | ronald.borsato@att.com | Ericsson, Nokia, Qualcomm | RAN#104 | NR_CADC_SUL_R19 | (ongoing) DL_n2A-n14A-n77A-n260A_BCS0 (ongoing) DL_n2(2A)-n14A-n77A_BCS0 (ongoing) DL_n2(2A)-n14A-n260A_BCS0 (ongoing) DL_n2(2A)-n77A-n260A_BCS0 | Ongoing | [5 empty] | Transferred from Rel-18 WID
Unchanged | Objective #4: NR_CADC_R19_xBDL_yBUL (3<x<7, y=1,2) | CA_n2(2A)-n14A-n77A-n260M | - | 0 | FR1+FR2 | Ron Borsato | AT&T | ronald.borsato@att.com | Ericsson, Nokia, Qualcomm | RAN#104 | NR_CADC_SUL_R19 | (ongoing) DL_n2A-n14A-n77A-n260M_BCS0 (new) DL_n2(2A)-n14A-n77A-n260L_BCS0 (ongoing) DL_n2(2A)-n14A-n260M_BCS0 (ongoing) DL_n2(2A)-n77A-n260M_BCS0 | Ongoing | [5 empty] | Transferred from Rel-18 WID
Unchanged | Objective #4: NR_CADC_R19_xBDL_yBUL (3<x<7, y=1,2) | CA_n2A-n66(2A)-n77A-n260A | - | 0 | FR1+FR2 | Ron Borsato | AT&T | ronald.borsato@att.com | Ericsson, Nokia, Qualcomm | RAN#104 | NR_CADC_SUL_R19 | (ongoing) DL_n2A-n66A-n77A-n260A_BCS0 (ongoing) DL_n2A-n66(2A)-n77A_BCS0 (ongoing) DL_n2A-n66(2A)-n260A_BCS0 (ongoing) DL_n66(2A)-n77A-n260A_BCS0 | Ongoing | [5 empty] | Transferred from Rel-18 WID
Unchanged | Objective #4: NR_CADC_R19_xBDL_yBUL (3<x<7, y=1,2) | CA_n2A-n66(2A)-n77A-n260M | - | 0 | FR1+FR2 | Ron Borsato | AT&T | ronald.borsato@att.com | Ericsson, Nokia, Qualcomm | RAN#104 | NR_CADC_SUL_R19 | (ongoing) DL_n2A-n66A-n77A-n260M_BCS0 (new) DL_n2A-n66(2A)-n77A-n260L_BCS0 (ongoing) DL_n2A-n66(2A)-n260M_BCS0 (ongoing) DL_n66(2A)-n77A-n260M_BCS0 | Ongoing | [5 empty] | Transferred from Rel-18 WID
Unchanged | Objective #4: NR_CADC_R19_xBDL_yBUL (3<x<7, y=1,2) | CA_n5A-n66(2A)-n77A-n260A | - | 0 | FR1+FR2 | Ron Borsato | AT&T | ronald.borsato@att.com | Ericsson, Nokia, Qualcomm | RAN#104 | NR_CADC_SUL_R19 | (ongoing) DL_n5A-n66A-n77A-n260A_BCS0 (ongoing) DL_n5A-n66(2A)-n77A_BCS0 (ongoing) DL_n5A-n66(2A)-n260A_BCS0 (ongoing) DL_n66(2A)-n77A-n260A_BCS0 | Ongoing | [5 empty] | Transferred from Rel-18 WID
Unchanged | Objective #4: NR_CADC_R19_xBDL_yBUL (3<x<7, y=1,2) | CA_n5A-n66(2A)-n77A-n260M | - | 0 | FR1+FR2 | Ron Borsato | AT&T | ronald.borsato@att.com | Ericsson, Nokia, Qualcomm | RAN#104 | NR_CADC_SUL_R19 | (ongoing) DL_n5A-n66A-n77A-n260M_BCS0 (new) DL_n5A-n66(2A)-n77A-n260L_BCS0 (ongoing) DL_n5A-n66(2A)-n260M_BCS0 (ongoing) DL_n66(2A)-n77A-n260M_BCS0 | Ongoing | [5 empty] | Transferred from Rel-18 WID
Unchanged | Objective #4: NR_CADC_R19_xBDL_yBUL (3<x<7, y=1,2) | CA_n30A-n66(2A)-n77A-n260A | - | 0 | FR1+FR2 | Ron Borsato | AT&T | ronald.borsato@att.com | Ericsson, Nokia, Qualcomm | RAN#104 | NR_CADC_SUL_R19 | (ongoing) DL_n30A-n66A-n77A-n260A_BCS0 (ongoing) DL_n30A-n66(2A)-n77A_BCS0 (ongoing) DL_n30A-n66(2A)-n260A_BCS0 (ongoing) DL_n66(2A)-n77A-n260A_BCS0 | Ongoing | [5 empty] | Transferred from Rel-18 WID
Unchanged | Objective #4: NR_CADC_R19_xBDL_yBUL (3<x<7, y=1,2) | CA_n30A-n66(2A)-n77A-n260M | - | 0 | FR1+FR2 | Ron Borsato | AT&T | ronald.borsato@att.com | Ericsson, Nokia, Qualcomm | RAN#104 | NR_CADC_SUL_R19 | (ongoing) DL_n30A-n66A-n77A-n260M_BCS0 (new) DL_n30A-n66(2A)-n77A-n260L_BCS0 (ongoing) DL_n30A-n66(2A)-n260M_BCS0 (ongoing) DL_n66(2A)-n77A-n260M_BCS0 | Ongoing | [5 empty] | Transferred from Rel-18 WID
Unchanged | Objective #4: NR_CADC_R19_xBDL_yBUL (3<x<7, y=1,2) | CA_n12A-n66(2A)-n77A-n260A | - | 0 | FR1+FR2 | Ron Borsato | AT&T | ronald.borsato@att.com | Ericsson, Nokia, Qualcomm | RAN#104 | NR_CADC_SUL_R19 | (ongoing) DL_n12A-n66A-n77A-n260A_BCS0 (ongoing) DL_n12A-n66(2A)-n77A_BCS0 (ongoing) DL_n12A-n66(2A)-n260A_BCS0 (ongoing) DL_n66(2A)-n77A-n260A_BCS0 | Ongoing | [5 empty] | Transferred from Rel-18 WID
Unchanged | Objective #4: NR_CADC_R19_xBDL_yBUL (3<x<7, y=1,2) | CA_n12A-n66(2A)-n77A-n260M | - | 0 | FR1+FR2 | Ron Borsato | AT&T | ronald.borsato@att.com | Ericsson, Nokia, Qualcomm | RAN#104 | NR_CADC_SUL_R19 | (ongoing) DL_n12A-n66A-n77A-n260M_BCS0 (new) DL_n12A-n66(2A)-n77A-n260L_BCS0 (ongoing) DL_n12A-n66(2A)-n260M_BCS0 (ongoing) DL_n66(2A)-n77A-n260M_BCS0 | Ongoing | [5 empty] | Transferred from Rel-18 WID
Unchanged | Objective #4: NR_CADC_R19_xBDL_yBUL (3<x<7, y=1,2) | CA_n14A-n66(2A)-n77A-n260A | - | 0 | FR1+FR2 | Ron Borsato | AT&T | ronald.borsato@att.com | Ericsson, Nokia, Qualcomm | RAN#104 | NR_CADC_SUL_R19 | (ongoing) DL_n14A-n66A-n77A-n260A_BCS0 (ongoing) DL_n14A-n66(2A)-n77A_BCS0 (ongoing) DL_n14A-n66(2A)-n260A_BCS0 (ongoing) DL_n66(2A)-n77A-n260A_BCS0 | Ongoing | [5 empty] | Transferred from Rel-18 WID
Unchanged | Objective #4: NR_CADC_R19_xBDL_yBUL (3<x<7, y=1,2) | CA_n14A-n66(2A)-n77A-n260M | - | 0 | FR1+FR2 | Ron Borsato | AT&T | ronald.borsato@att.com | Ericsson, Nokia, Qualcomm | RAN#104 | NR_CADC_SUL_R19 | (ongoing) DL_n14A-n66A-n77A-n260M_BCS0 (new) DL_n14A-n66(2A)-n77A-n260L_BCS0 (ongoing) DL_n14A-n66(2A)-n260M_BCS0 (ongoing) DL_n66(2A)-n77A-n260M_BCS0 | Ongoing | [5 empty] | Transferred from Rel-18 WID
Unchanged | Objective #4: NR_CADC_R19_xBDL_yBUL (3<x<7, y=1,2) | CA_n2A-n5A-n12A-n30A | - | 0 | Only FR1 | Ron Borsato | AT&T | ronald.borsato@att.com | Ericsson, Nokia, Qualcomm | RAN#104 | NR_CADC_SUL_R19 | (ongoing) DL_n2A-n5A-n12A_BCS0 (completed) DL_n2A-n5A-n30A_BCS0 (ongoing) DL_n2A-n12A-n30A_BCS0 (ongoing) DL_n5A-n12A-n30A_BCS0 | Ongoing | [5 empty] | Transferred from Rel-18 WID
Unchanged | Objective #4: NR_CADC_R19_xBDL_yBUL (3<x<7, y=1,2) | CA_n2A-n5A-n14A-n30A | - | 0 | Only FR1 | Ron Borsato | AT&T | ronald.borsato@att.com | Ericsson, Nokia, Qualcomm | RAN#104 | NR_CADC_SUL_R19 | (ongoing) DL_n2A-n5A-n14A_BCS0 (completed) DL_n2A-n5A-n30A_BCS0 (ongoing) DL_n2A-n14A-n30A_BCS0 (ongoing) DL_n5A-n14A-n30A_BCS0 | Ongoing | [5 empty] | Transferred from Rel-18 WID
Unchanged | Objective #4: NR_CADC_R19_xBDL_yBUL (3<x<7, y=1,2) | CA_n2A-n5A-n29A-n30A | - | 0 | Only FR1 | Ron Borsato | AT&T | ronald.borsato@att.com | Ericsson, Nokia, Qualcomm | RAN#104 | NR_CADC_SUL_R19 | (ongoing) DL_n2A-n5A-n29A_BCS0 (completed) DL_n2A-n5A-n30A_BCS0 (ongoing) DL_n2A-n29A-n30A_BCS0 (ongoing) DL_n5A-n29A-n30A_BCS0 | Ongoing | [5 empty] | Transferred from Rel-18 WID
Unchanged | Objective #4: NR_CADC_R19_xBDL_yBUL (3<x<7, y=1,2) | CA_n2A-n5A-n12A-n66A | - | 0 | Only FR1 | Ron Borsato | AT&T | ronald.borsato@att.com | Ericsson, Nokia, Qualcomm | RAN#104 | NR_CADC_SUL_R19 | (ongoing) DL_n2A-n5A-n12A_BCS0 (completed) DL_n2A-n5A-n66A_BCS0 (ongoing) DL_n2A-n12A-n66A_BCS0 (ongoing) DL_n5A-n12A-n66A_BCS0 | Ongoing | [5 empty] | Transferred from Rel-18 WID
Unchanged | Objective #4: NR_CADC_R19_xBDL_yBUL (3<x<7, y=1,2) | CA_n2A-n5A-n14A-n66A | - | 0 | Only FR1 | Ron Borsato | AT&T | ronald.borsato@att.com | Ericsson, Nokia, Qualcomm | RAN#104 | NR_CADC_SUL_R19 | (ongoing) DL_n2A-n5A-n14A_BCS0 (completed) DL_n2A-n5A-n66A_BCS0 (ongoing) DL_n2A-n14A-n66A_BCS0 (ongoing) DL_n5A-n14A-n66A_BCS0 | Ongoing | [5 empty] | Transferred from Rel-18 WID
Unchanged | Objective #4: NR_CADC_R19_xBDL_yBUL (3<x<7, y=1,2) | CA_n2A-n5A-n29A-n66A | - | 0 | Only FR1 | Ron Borsato | AT&T | ronald.borsato@att.com | Ericsson, Nokia, Qualcomm | RAN#104 | NR_CADC_SUL_R19 | (ongoing) DL_n2A-n5A-n29A_BCS0 (completed) DL_n2A-n5A-n66A_BCS0 (ongoing) DL_n2A-n29A-n66A_BCS0 (ongoing) DL_n5A-n29A-n66A_BCS0 | Ongoing | [5 empty] | Transferred from Rel-18 WID
Unchanged | Objective #4: NR_CADC_R19_xBDL_yBUL (3<x<7, y=1,2) | CA_n5A-n12A-n30A-n66A | - | 0 | Only FR1 | Ron Borsato | AT&T | ronald.borsato@att.com | Ericsson, Nokia, Qualcomm | RAN#104 | NR_CADC_SUL_R19 | (ongoing) DL_n5A-n12A-n30A_BCS0 (ongoing) DL_n5A-n12A-n66A_BCS0 (completed) DL_n5A-n30A-n66A_BCS0 (ongoing) DL_n12A-n30A-n66A_BCS0 | Ongoing | [5 empty] | Transferred from Rel-18 WID
Unchanged | Objective #4: NR_CADC_R19_xBDL_yBUL (3<x<7, y=1,2) | CA_n5A-n14A-n30A-n66A | - | 0 | Only FR1 | Ron Borsato | AT&T | ronald.borsato@att.com | Ericsson, Nokia, Qualcomm | RAN#104 | NR_CADC_SUL_R19 | (ongoing) DL_n5A-n14A-n30A_BCS0 (ongoing) DL_n5A-n14A-n66A_BCS0 (completed) DL_n5A-n30A-n66A_BCS0 (ongoing) DL_n14A-n30A-n66A_BCS0 | Ongoing | [5 empty] | Transferred from Rel-18 WID
Unchanged | Objective #4: NR_CADC_R19_xBDL_yBUL (3<x<7, y=1,2) | CA_n5A-n29A-n30A-n66A | - | 0 | Only FR1 | Ron Borsato | AT&T | ronald.borsato@att.com | Ericsson, Nokia, Qualcomm | RAN#104 | NR_CADC_SUL_R19 | (ongoing) DL_n5A-n29A-n30A_BCS0 (ongoing) DL_n5A-n29A-n66A_BCS0 (completed) DL_n5A-n30A-n66A_BCS0 (ongoing) DL_n29A-n30A-n66A_BCS0 | Ongoing | [5 empty] | Transferred from Rel-18 WID
Unchanged | Objective #4: NR_CADC_R19_xBDL_yBUL (3<x<7, y=1,2) | CA_n2A-n5A-n29A-n77A | - | 0 | Only FR1 | Ron Borsato | AT&T | ronald.borsato@att.com | Ericsson, Nokia, Qualcomm | RAN#104 | NR_CADC_SUL_R19 | (ongoing) DL_n2A-n5A-n29A_BCS0 (completed) DL_n2A-n5A-n77A_BCS0 (ongoing) DL_n2A-n29A-n77A_BCS0 (ongoing) DL_n5A-n29A-n77A_BCS0 | Ongoing | [5 empty] | Transferred from Rel-18 WID
Unchanged | Objective #4: NR_CADC_R19_xBDL_yBUL (3<x<7, y=1,2) | CA_n5A-n29A-n30A-n77A | - | 0 | Only FR1 | Ron Borsato | AT&T | ronald.borsato@att.com | Ericsson, Nokia, Qualcomm | RAN#104 | NR_CADC_SUL_R19 | (ongoing) DL_n5A-n29A-n30A_BCS0 (ongoing) DL_n5A-n29A-n77A_BCS0 (completed) DL_n5A-n30A-n77A_BCS0 (ongoing) DL_n29A-n30A-n77A_BCS0 | Ongoing | [5 empty] | Transferred from Rel-18 WID
Unchanged | Objective #4: NR_CADC_R19_xBDL_yBUL (3<x<7, y=1,2) | CA_n5A-n29A-n66A-n77A | - | 0 | Only FR1 | Ron Borsato | AT&T | ronald.borsato@att.com | Ericsson, Nokia, Qualcomm | RAN#104 | NR_CADC_SUL_R19 | (ongoing) DL_n5A-n29A-n66A_BCS0 (ongoing) DL_n5A-n29A-n77A_BCS0 (completed) DL_n5A-n66A-n77A_BCS0 (ongoing) DL_n29A-n66A-n77A_BCS0 | Ongoing | [5 empty] | Transferred from Rel-18 WID
Unchanged | Objective #4: NR_CADC_R19_xBDL_yBUL (3<x<7, y=1,2) | CA_n2(2A)-n5A-n12A-n77A | - | 0 | Only FR1 | Ron Borsato | AT&T | ronald.borsato@att.com | Ericsson, Nokia, Qualcomm | RAN#104 | NR_CADC_SUL_R19 | (ongoing) DL_n2A-n5A-n12A-n77A_BCS0 (ongoing) DL_n2(2A)-n5A-n12A_BCS0 (ongoing) DL_n2(2A)-n5A-n77A_BCS0 (ongoing) DL_n2(2A)-n12A-n77A_BCS0 | Ongoing | [5 empty] | Transferred from Rel-18 WID
Unchanged | Objective #4: NR_CADC_R19_xBDL_yBUL (3<x<7, y=1,2) | CA_n2(2A)-n5A-n14A-n77A | - | 0 | Only FR1 | Ron Borsato | AT&T | ronald.borsato@att.com | Ericsson, Nokia, Qualcomm | RAN#104 | NR_CADC_SUL_R19 | (ongoing) DL_n2A-n5A-n14A-n77A_BCS0 (ongoing) DL_n2(2A)-n5A-n14A_BCS0 (ongoing) DL_n2(2A)-n5A-n77A_BCS0 (ongoing) DL_n2(2A)-n14A-n77A_BCS0 | Ongoing | [5 empty] | Transferred from Rel-18 WID
Unchanged | Objective #4: NR_CADC_R19_xBDL_yBUL (3<x<7, y=1,2) | CA_n2(2A)-n5A-n29A-n77A | - | 0 | Only FR1 | Ron Borsato | AT&T | ronald.borsato@att.com | Ericsson, Nokia, Qualcomm | RAN#104 | NR_CADC_SUL_R19 | (new) DL_n2A-n5A-n29A-n77A_BCS0 (ongoing) DL_n2(2A)-n5A-n29A_BCS0 (ongoing) DL_n2(2A)-n5A-n77A_BCS0 (ongoing) DL_n2(2A)-n29A-n77A_BCS0 | Ongoing | [5 empty] | Transferred from Rel-18 WID
Unchanged | Objective #4: NR_CADC_R19_xBDL_yBUL (3<x<7, y=1,2) | CA_n5A-n12A-n66(2A)-n77A | - | 0 | Only FR1 | Ron Borsato | AT&T | ronald.borsato@att.com | Ericsson, Nokia, Qualcomm | RAN#104 | NR_CADC_SUL_R19 | (completed) DL_n12A-n30A-n66A-n77A_BCS0 (completed) DL_n12A-n30A-n66(2A)_BCS0 (completed) DL_n12A-n66(2A)-n77A_BCS0 (completed) DL_n30A-n66(2A)-n77A_BCS0 | Ongoing | [5 empty] | Transferred from Rel-18 WID
Unchanged | Objective #4: NR_CADC_R19_xBDL_yBUL (3<x<7, y=1,2) | CA_n5A-n14A-n66(2A)-n77A | - | 0 | Only FR1 | Ron Borsato | AT&T | ronald.borsato@att.com | Ericsson, Nokia, Qualcomm | RAN#104 | NR_CADC_SUL_R19 | (ongoing) DL_n5A-n14A-n66A-n77A_BCS0 (ongoing) DL_n5A-n14A-n66(2A)_BCS0 (ongoing) DL_n5A-n66(2A)-n77A_BCS0 (ongoing) DL_n14A-n66(2A)-n77A_BCS0 | Ongoing | [5 empty] | Transferred from Rel-18 WID
Unchanged | Objective #4: NR_CADC_R19_xBDL_yBUL (3<x<7, y=1,2) | CA_n5A-n29A-n66(2A)-n77A | - | 0 | Only FR1 | Ron Borsato | AT&T | ronald.borsato@att.com | Ericsson, Nokia, Qualcomm | RAN#104 | NR_CADC_SUL_R19 | (new) DL_n5A-n29A-n66A-n77A_BCS0 (ongoing) DL_n5A-n29A-n66(2A)_BCS0 (ongoing) DL_n5A-n66(2A)-n77A_BCS0 (ongoing) DL_n29A-n66(2A)-n77A_BCS0 | Ongoing | [5 empty] | Transferred from Rel-18 WID
Unchanged | Objective #4: NR_CADC_R19_xBDL_yBUL (3<x<7, y=1,2) | CA_n2A-n5B-n30A-n77A | - | 0 | Only FR1 | Ron Borsato | AT&T | ronald.borsato@att.com | Ericsson, Nokia, Qualcomm | RAN#104 | NR_CADC_SUL_R19 | (ongoing) DL_n2A-n5A-n30A-n77A_BCS0 (new) DL_n2A-n5B-n30A_BCS0 (new) DL_n2A-n5B-n77A_BCS0 (new) DL_n5B-n30A-n77A_BCS0 | Ongoing | [5 empty] | Transferred from Rel-18 WID
Unchanged | Objective #4: NR_CADC_R19_xBDL_yBUL (3<x<7, y=1,2) | CA_n2A-n5B-n66A-n77A | - | 0 | Only FR1 | Ron Borsato | AT&T | ronald.borsato@att.com | Ericsson, Nokia, Qualcomm | RAN#104 | NR_CADC_SUL_R19 | (ongoing) DL_n2A-n5A-n66A-n77A_BCS0 (new) DL_n2A-n5B-n66A_BCS0 (new) DL_n2A-n5B-n77A_BCS0 (new) DL_n5B-n66A-n77A_BCS0 | Ongoing | [5 empty] | Transferred from Rel-18 WID
Unchanged | Objective #4: NR_CADC_R19_xBDL_yBUL (3<x<7, y=1,2) | CA_n2A-n5B-n12A-n77A | - | 0 | Only FR1 | Ron Borsato | AT&T | ronald.borsato@att.com | Ericsson, Nokia, Qualcomm | RAN#104 | NR_CADC_SUL_R19 | (ongoing) DL_n2A-n5A-n12A-n77A_BCS0 (new) DL_n2A-n5B-n12A_BCS0 (new) DL_n2A-n5B-n77A_BCS0 (new) DL_n5B-n12A-n77A_BCS0 | Ongoing | [5 empty] | Transferred from Rel-18 WID
Unchanged | Objective #4: NR_CADC_R19_xBDL_yBUL (3<x<7, y=1,2) | CA_n2A-n5B-n14A-n77A | - | 0 | Only FR1 | Ron Borsato | AT&T | ronald.borsato@att.com | Ericsson, Nokia, Qualcomm | RAN#104 | NR_CADC_SUL_R19 | (ongoing) DL_n2A-n5A-n14A-n77A_BCS0 (new) DL_n2A-n5B-n14A_BCS0 (new) DL_n2A-n5B-n77A_BCS0 (new) DL_n5B-n14A-n77A_BCS0 | Ongoing | [5 empty] | Transferred from Rel-18 WID
Unchanged | Objective #4: NR_CADC_R19_xBDL_yBUL (3<x<7, y=1,2) | CA_n2A-n5B-n29A-n77A | - | 0 | Only FR1 | Ron Borsato | AT&T | ronald.borsato@att.com | Ericsson, Nokia, Qualcomm | RAN#104 | NR_CADC_SUL_R19 | (new) DL_n2A-n5A-n29A-n77A_BCS0 (new) DL_n2A-n5B-n29A_BCS0 (new) DL_n2A-n5B-n77A_BCS0 (new) DL_n5B-n29A-n77A_BCS0 | Ongoing | [5 empty] | Transferred from Rel-18 WID
Unchanged | Objective #4: NR_CADC_R19_xBDL_yBUL (3<x<7, y=1,2) | CA_n5B-n30A-n66A-n77A | - | 0 | Only FR1 | Ron Borsato | AT&T | ronald.borsato@att.com | Ericsson, Nokia, Qualcomm | RAN#104 | NR_CADC_SUL_R19 | (ongoing) DL_n5A-n30A-n66A-n77A_BCS0 (new) DL_n5B-n30A-n66A_BCS0 (new) DL_n5B-n30A-n77A_BCS0 (new) DL_n5B-n66A-n77A_BCS0 | Ongoing | [5 empty] | Transferred from Rel-18 WID
Unchanged | Objective #4: NR_CADC_R19_xBDL_yBUL (3<x<7, y=1,2) | CA_n5B-n12A-n30A-n77A | - | 0 | Only FR1 | Ron Borsato | AT&T | ronald.borsato@att.com | Ericsson, Nokia, Qualcomm | RAN#104 | NR_CADC_SUL_R19 | (ongoing) DL_n5A-n12A-n30A-n77A_BCS0 (new) DL_n5B-n12A-n30A_BCS0 (new) DL_n5B-n12A-n77A_BCS0 (new) DL_n5B-n30A-n77A_BCS0 | Ongoing | [5 empty] | Transferred from Rel-18 WID
Unchanged | Objective #4: NR_CADC_R19_xBDL_yBUL (3<x<7, y=1,2) | CA_n5B-n12A-n66A-n77A | - | 0 | Only FR1 | Ron Borsato | AT&T | ronald.borsato@att.com | Ericsson, Nokia, Qualcomm | RAN#104 | NR_CADC_SUL_R19 | (ongoing) DL_n5A-n12A-n66A-n77A_BCS0 (new) DL_n5B-n12A-n66A_BCS0 (new) DL_n5B-n12A-n77A_BCS0 (new) DL_n5B-n66A-n77A_BCS0 | Ongoing | [5 empty] | Transferred from Rel-18 WID
Unchanged | Objective #4: NR_CADC_R19_xBDL_yBUL (3<x<7, y=1,2) | CA_n5B-n14A-n30A-n77A | - | 0 | Only FR1 | Ron Borsato | AT&T | ronald.borsato@att.com | Ericsson, Nokia, Qualcomm | RAN#104 | NR_CADC_SUL_R19 | (ongoing) DL_n5A-n14A-n30A-n77A_BCS0 (new) DL_n5B-n14A-n30A_BCS0 (new) DL_n5B-n14A-n77A_BCS0 (new) DL_n5B-n30A-n77A_BCS0 | Ongoing | [5 empty] | Transferred from Rel-18 WID
Unchanged | Objective #4: NR_CADC_R19_xBDL_yBUL (3<x<7, y=1,2) | CA_n5B-n14A-n66A-n77A | - | 0 | Only FR1 | Ron Borsato | AT&T | ronald.borsato@att.com | Ericsson, Nokia, Qualcomm | RAN#104 | NR_CADC_SUL_R19 | (ongoing) DL_n5A-n14A-n66A-n77A_BCS0 (new) DL_n5B-n14A-n66A_BCS0 (new) DL_n5B-n14A-n77A_BCS0 (new) DL_n5B-n66A-n77A_BCS0 | Ongoing | [5 empty] | Transferred from Rel-18 WID
Unchanged | Objective #4: NR_CADC_R19_xBDL_yBUL (3<x<7, y=1,2) | CA_n5B-n29A-n30A-n77A | - | 0 | Only FR1 | Ron Borsato | AT&T | ronald.borsato@att.com | Ericsson, Nokia, Qualcomm | RAN#104 | NR_CADC_SUL_R19 | (new) DL_n5A-n29A-n30A-n77A_BCS0 (new) DL_n5B-n29A-n30A_BCS0 (new) DL_n5B-n29A-n77A_BCS0 (new) DL_n5B-n30A-n77A_BCS0 | Ongoing | [5 empty] | Transferred from Rel-18 WID
Unchanged | Objective #4: NR_CADC_R19_xBDL_yBUL (3<x<7, y=1,2) | CA_n5B-n29A-n66A-n77A | - | 0 | Only FR1 | Ron Borsato | AT&T | ronald.borsato@att.com | Ericsson, Nokia, Qualcomm | RAN#104 | NR_CADC_SUL_R19 | (new) DL_n5A-n29A-n66A-n77A_BCS0 (new) DL_n5B-n29A-n66A_BCS0 (new) DL_n5B-n29A-n77A_BCS0 (new) DL_n5B-n66A-n77A_BCS0 | Ongoing | [5 empty] | Transferred from Rel-18 WID
Unchanged | Objective #4: NR_CADC_R19_xBDL_yBUL (3<x<7, y=1,2) | CA_n2A-n5A-n12A-n77(2A) | - | 0 | Only FR1 | Ron Borsato | AT&T | ronald.borsato@att.com | Ericsson, Nokia, Qualcomm | RAN#104 | NR_CADC_SUL_R19 | (ongoing) DL_n2A-n5A-n12A-n77A_BCS0 (ongoing) DL_n2A-n5A-n77(2A)_BCS0 (ongoing) DL_n2A-n12A-n77(2A)_BCS0 (ongoing) DL_n5A-n12A-n77(2A)_BCS0 | Ongoing | [5 empty] | Transferred from Rel-18 WID
Unchanged | Objective #4: NR_CADC_R19_xBDL_yBUL (3<x<7, y=1,2) | CA_n2A-n5A-n14A-n77(2A) | - | 0 | Only FR1 | Ron Borsato | AT&T | ronald.borsato@att.com | Ericsson, Nokia, Qualcomm | RAN#104 | NR_CADC_SUL_R19 | (ongoing) DL_n2A-n5A-n14A-n77A_BCS0 (ongoing) DL_n2A-n5A-n77(2A)_BCS0 (ongoing) DL_n2A-n14A-n77(2A)_BCS0 (ongoing) DL_n5A-n14A-n77(2A)_BCS0 | Ongoing | [5 empty] | Transferred from Rel-18 WID
Unchanged | Objective #4: NR_CADC_R19_xBDL_yBUL (3<x<7, y=1,2) | CA_n2A-n5A-n29A-n77(2A) | - | 0 | Only FR1 | Ron Borsato | AT&T | ronald.borsato@att.com | Ericsson, Nokia, Qualcomm | RAN#104 | NR_CADC_SUL_R19 | (new) DL_n2A-n5A-n29A-n77A_BCS0 (ongoing) DL_n2A-n5A-n77(2A)_BCS0 (ongoing) DL_n2A-n29A-n77(2A)_BCS0 (new) DL_n5A-n29A-n77(2A)_BCS0 | Ongoing | [5 empty] | Transferred from Rel-18 WID
Unchanged | Objective #4: NR_CADC_R19_xBDL_yBUL (3<x<7, y=1,2) | CA_n5A-n12A-n30A-n77(2A) | - | 0 | Only FR1 | Ron Borsato | AT&T | ronald.borsato@att.com | Ericsson, Nokia, Qualcomm | RAN#104 | NR_CADC_SUL_R19 | (ongoing) DL_n5A-n12A-n30A-n77A_BCS0 (ongoing) DL_n5A-n12A-n77(2A)_BCS0 (ongoing) DL_n5A-n30A-n77(2A)_BCS0 (ongoing) DL_n12A-n30A-n77(2A)_BCS0 | Ongoing | [5 empty] | Transferred from Rel-18 WID
Unchanged | Objective #4: NR_CADC_R19_xBDL_yBUL (3<x<7, y=1,2) | CA_n5A-n12A-n66A-n77(2A) | - | 0 | Only FR1 | Ron Borsato | AT&T | ronald.borsato@att.com | Ericsson, Nokia, Qualcomm | RAN#104 | NR_CADC_SUL_R19 | (ongoing) DL_n5A-n12A-n66A-n77A_BCS0 (ongoing) DL_n5A-n12A-n77(2A)_BCS0 (ongoing) DL_n5A-n66A-n77(2A)_BCS0 (ongoing) DL_n12A-n66A-n77(2A)_BCS0 | Ongoing | [5 empty] | Transferred from Rel-18 WID
Unchanged | Objective #4: NR_CADC_R19_xBDL_yBUL (3<x<7, y=1,2) | CA_n5A-n14A-n30A-n77(2A) | - | 0 | Only FR1 | Ron Borsato | AT&T | ronald.borsato@att.com | Ericsson, Nokia, Qualcomm | RAN#104 | NR_CADC_SUL_R19 | (ongoing) DL_n5A-n14A-n30A-n77A_BCS0 (ongoing) DL_n5A-n14A-n77(2A)_BCS0 (ongoing) DL_n5A-n30A-n77(2A)_BCS0 (ongoing) DL_n14A-n30A-n77(2A)_BCS0 | Ongoing | [5 empty] | Transferred from Rel-18 WID
Unchanged | Objective #4: NR_CADC_R19_xBDL_yBUL (3<x<7, y=1,2) | CA_n5A-n14A-n66A-n77(2A) | - | 0 | Only FR1 | Ron Borsato | AT&T | ronald.borsato@att.com | Ericsson, Nokia, Qualcomm | RAN#104 | NR_CADC_SUL_R19 | (ongoing) DL_n5A-n14A-n66A-n77A_BCS0 (ongoing) DL_n5A-n14A-n77(2A)_BCS0 (ongoing) DL_n5A-n66A-n77(2A)_BCS0 (ongoing) DL_n14A-n66A-n77(2A)_BCS0 | Ongoing | [5 empty] | Transferred from Rel-18 WID
Unchanged | Objective #4: NR_CADC_R19_xBDL_yBUL (3<x<7, y=1,2) | CA_n5A-n29A-n30A-n77(2A) | - | 0 | Only FR1 | Ron Borsato | AT&T | ronald.borsato@att.com | Ericsson, Nokia, Qualcomm | RAN#104 | NR_CADC_SUL_R19 | (new) DL_n5A-n29A-n30A-n77A_BCS0 (new) DL_n5A-n29A-n77(2A)_BCS0 (ongoing) DL_n5A-n30A-n77(2A)_BCS0 (ongoing) DL_n29A-n30A-n77(2A)_BCS0 | Ongoing | [5 empty] | Transferred from Rel-18 WID
Unchanged | Objective #4: NR_CADC_R19_xBDL_yBUL (3<x<7, y=1,2) | CA_n5A-n29A-n66A-n77(2A) | - | 0 | Only FR1 | Ron Borsato | AT&T | ronald.borsato@att.com | Ericsson, Nokia, Qualcomm | RAN#104 | NR_CADC_SUL_R19 | (new) DL_n5A-n29A-n66A-n77A_BCS0 (new) DL_n5A-n29A-n77(2A)_BCS0 (ongoing) DL_n5A-n66A-n77(2A)_BCS0 (ongoing) DL_n29A-n66A-n77(2A)_BCS0 | Ongoing | [5 empty] | Transferred from Rel-18 WID
Unchanged | Objective #4: NR_CADC_R19_xBDL_yBUL (3<x<7, y=1,2) | CA_n2(2A)-n5A-n12A-n77(2A) | - | 0 | Only FR1 | Ron Borsato | AT&T | ronald.borsato@att.com | Ericsson, Nokia, Qualcomm | RAN#104 | NR_CADC_SUL_R19 | (new) DL_n2A-n5A-n12A-n77(2A)_BCS0 (new) DL_n2(2A)-n5A-n12A-n77A_BCS0 (ongoing) DL_n2(2A)-n5A-n77(2A)_BCS0 (ongoing) DL_n2(2A)-n12A-n77(2A)_BCS0 | Ongoing | [5 empty] | Transferred from Rel-18 WID
Unchanged | Objective #4: NR_CADC_R19_xBDL_yBUL (3<x<7, y=1,2) | CA_n2(2A)-n5A-n14A-n77(2A) | - | 0 | Only FR1 | Ron Borsato | AT&T | ronald.borsato@att.com | Ericsson, Nokia, Qualcomm | RAN#104 | NR_CADC_SUL_R19 | (new) DL_n2A-n5A-n14A-n77(2A)_BCS0 (new) DL_n2(2A)-n5A-n14A-n77A_BCS0 (ongoing) DL_n2(2A)-n5A-n77(2A)_BCS0 (ongoing) DL_n2(2A)-n14A-n77(2A)_BCS0 | Ongoing | [5 empty] | Transferred from Rel-18 WID
Unchanged | Objective #4: NR_CADC_R19_xBDL_yBUL (3<x<7, y=1,2) | CA_n2(2A)-n5A-n29A-n77(2A) | - | 0 | Only FR1 | Ron Borsato | AT&T | ronald.borsato@att.com | Ericsson, Nokia, Qualcomm | RAN#104 | NR_CADC_SUL_R19 | (new) DL_n2A-n5A-n29A-n77(2A)_BCS0 (new) DL_n2(2A)-n5A-n29A-n77A_BCS0 (ongoing) DL_n2(2A)-n5A-n77(2A)_BCS0 (ongoing) DL_n2(2A)-n29A-n77(2A)_BCS0 | Ongoing | [5 empty] | Transferred from Rel-18 WID
Unchanged | Objective #4: NR_CADC_R19_xBDL_yBUL (3<x<7, y=1,2) | CA_n5A-n12A-n66(2A)-n77(2A) | - | 0 | Only FR1 | Ron Borsato | AT&T | ronald.borsato@att.com | Ericsson, Nokia, Qualcomm | RAN#104 | NR_CADC_SUL_R19 | (new) DL_n5A-n12A-n66A-n77(2A)_BCS0 (new) DL_n5A-n12A-n66(2A)-n77A_BCS0 (ongoing) DL_n5A-n66(2A)-n77(2A)_BCS0 (ongoing) DL_n12A-n66(2A)-n77(2A)_BCS0 | Ongoing | [5 empty] | Transferred from Rel-18 WID
Unchanged | Objective #4: NR_CADC_R19_xBDL_yBUL (3<x<7, y=1,2) | CA_n5A-n14A-n66(2A)-n77(2A) | - | 0 | Only FR1 | Ron Borsato | AT&T | ronald.borsato@att.com | Ericsson, Nokia, Qualcomm | RAN#104 | NR_CADC_SUL_R19 | (new) DL_n5A-n14A-n66A-n77(2A)_BCS0 (new) DL_n5A-n14A-n66(2A)-n77A_BCS0 (ongoing) DL_n5A-n66(2A)-n77(2A)_BCS0 (ongoing) DL_n14A-n66(2A)-n77(2A)_BCS0 | Ongoing | [5 empty] | Transferred from Rel-18 WID
Unchanged | Objective #4: NR_CADC_R19_xBDL_yBUL (3<x<7, y=1,2) | CA_n5A-n29A-n66(2A)-n77(2A) | - | 0 | Only FR1 | Ron Borsato | AT&T | ronald.borsato@att.com | Ericsson, Nokia, Qualcomm | RAN#104 | NR_CADC_SUL_R19 | (new) DL_n5A-n29A-n66A-n77(2A)_BCS0 (new) DL_n5A-n29A-n66(2A)-n77A_BCS0 (ongoing) DL_n5A-n66(2A)-n77(2A)_BCS0 (ongoing) DL_n29A-n66(2A)-n77(2A)_BCS0 | Ongoing | [5 empty] | Transferred from Rel-18 WID
Unchanged | Objective #4: NR_CADC_R19_xBDL_yBUL (3<x<7, y=1,2) | CA_n2A-n5B-n30A-n77(2A) | - | 0 | Only FR1 | Ron Borsato | AT&T | ronald.borsato@att.com | Ericsson, Nokia, Qualcomm | RAN#104 | NR_CADC_SUL_R19 | (ongoing) DL_n2A-n5A-n30A-n77(2A)_BCS0 (new) DL_n2A-n5B-n30A-n77A_BCS0 (new) DL_n2A-n5B-n77(2A)_BCS0 (new) DL_n5B-n30A-n77(2A)_BCS0 | Ongoing | [5 empty] | Transferred from Rel-18 WID
Unchanged | Objective #4: NR_CADC_R19_xBDL_yBUL (3<x<7, y=1,2) | CA_n2A-n5B-n66A-n77(2A) | - | 0 | Only FR1 | Ron Borsato | AT&T | ronald.borsato@att.com | Ericsson, Nokia, Qualcomm | RAN#104 | NR_CADC_SUL_R19 | (ongoing) DL_n2A-n5A-n66A-n77(2A)_BCS0 (new) DL_n2A-n5B-n66A-n77A_BCS0 (new) DL_n2A-n5B-n77(2A)_BCS0 (new) DL_n5B-n66A-n77(2A)_BCS0 | Ongoing | [5 empty] | Transferred from Rel-18 WID
Unchanged | Objective #4: NR_CADC_R19_xBDL_yBUL (3<x<7, y=1,2) | CA_n2A-n5B-n12A-n77(2A) | - | 0 | Only FR1 | Ron Borsato | AT&T | ronald.borsato@att.com | Ericsson, Nokia, Qualcomm | RAN#104 | NR_CADC_SUL_R19 | (new) DL_n2A-n5A-n12A-n77(2A)_BCS0 (new) DL_n2A-n5B-n12A-n77A_BCS0 (new) DL_n2A-n5B-n77(2A)_BCS0 (new) DL_n5B-n12A-n77(2A)_BCS0 | Ongoing | [5 empty] | Transferred from Rel-18 WID
Unchanged | Objective #4: NR_CADC_R19_xBDL_yBUL (3<x<7, y=1,2) | CA_n2A-n5B-n14A-n77(2A) | - | 0 | Only FR1 | Ron Borsato | AT&T | ronald.borsato@att.com | Ericsson, Nokia, Qualcomm | RAN#104 | NR_CADC_SUL_R19 | (new) DL_n2A-n5A-n14A-n77(2A)_BCS0 (new) DL_n2A-n5B-n14A-n77A_BCS0 (new) DL_n2A-n5B-n77(2A)_BCS0 (new) DL_n5B-n14A-n77(2A)_BCS0 | Ongoing | [5 empty] | Transferred from Rel-18 WID
Unchanged | Objective #4: NR_CADC_R19_xBDL_yBUL (3<x<7, y=1,2) | CA_n2A-n5B-n29A-n77(2A) | - | 0 | Only FR1 | Ron Borsato | AT&T | ronald.borsato@att.com | Ericsson, Nokia, Qualcomm | RAN#104 | NR_CADC_SUL_R19 | (new) DL_n2A-n5A-n29A-n77(2A)_BCS0 (new) DL_n2A-n5B-n29A-n77A_BCS0 (new) DL_n2A-n5B-n77(2A)_BCS0 (new) DL_n5B-n29A-n77(2A)_BCS0 | Ongoing | [5 empty] | Transferred from Rel-18 WID
Unchanged | Objective #4: NR_CADC_R19_xBDL_yBUL (3<x<7, y=1,2) | CA_n5B-n30A-n66A-n77(2A) | - | 0 | Only FR1 | Ron Borsato | AT&T | ronald.borsato@att.com | Ericsson, Nokia, Qualcomm | RAN#104 | NR_CADC_SUL_R19 | (ongoing) DL_n5A-n30A-n66A-n77(2A)_BCS0 (new) DL_n5B-n30A-n66A-n77A_BCS0 (new) DL_n5B-n30A-n77(2A)_BCS0 (new) DL_n5B-n66A-n77(2A)_BCS0 | Ongoing | [5 empty] | Transferred from Rel-18 WID
Unchanged | Objective #4: NR_CADC_R19_xBDL_yBUL (3<x<7, y=1,2) | CA_n5B-n12A-n30A-n77(2A) | - | 0 | Only FR1 | Ron Borsato | AT&T | ronald.borsato@att.com | Ericsson, Nokia, Qualcomm | RAN#104 | NR_CADC_SUL_R19 | (new) DL_n5A-n12A-n30A-n77(2A)_BCS0 (new) DL_n5B-n12A-n30A-n77A_BCS0 (new) DL_n5B-n12A-n77(2A)_BCS0 (new) DL_n5B-n30A-n77(2A)_BCS0 | Ongoing | [5 empty] | Transferred from Rel-18 WID
Unchanged | Objective #4: NR_CADC_R19_xBDL_yBUL (3<x<7, y=1,2) | CA_n5B-n12A-n66A-n77(2A) | - | 0 | Only FR1 | Ron Borsato | AT&T | ronald.borsato@att.com | Ericsson, Nokia, Qualcomm | RAN#104 | NR_CADC_SUL_R19 | (new) DL_n5A-n12A-n66A-n77(2A)_BCS0 (new) DL_n5B-n12A-n66A-n77A_BCS0 (new) DL_n5B-n12A-n77(2A)_BCS0 (new) DL_n5B-n66A-n77(2A)_BCS0 | Ongoing | [5 empty] | Transferred from Rel-18 WID
Unchanged | Objective #4: NR_CADC_R19_xBDL_yBUL (3<x<7, y=1,2) | CA_n5B-n14A-n30A-n77(2A) | - | 0 | Only FR1 | Ron Borsato | AT&T | ronald.borsato@att.com | Ericsson, Nokia, Qualcomm | RAN#104 | NR_CADC_SUL_R19 | (new) DL_n5A-n14A-n30A-n77(2A)_BCS0 (new) DL_n5B-n14A-n30A-n77A_BCS0 (new) DL_n5B-n14A-n77(2A)_BCS0 (new) DL_n5B-n30A-n77(2A)_BCS0 | Ongoing | [5 empty] | Transferred from Rel-18 WID
Unchanged | Objective #4: NR_CADC_R19_xBDL_yBUL (3<x<7, y=1,2) | CA_n5B-n14A-n66A-n77(2A) | - | 0 | Only FR1 | Ron Borsato | AT&T | ronald.borsato@att.com | Ericsson, Nokia, Qualcomm | RAN#104 | NR_CADC_SUL_R19 | (new) DL_n5A-n14A-n66A-n77(2A)_BCS0 (new) DL_n5B-n14A-n66A-n77A_BCS0 (new) DL_n5B-n14A-n77(2A)_BCS0 (new) DL_n5B-n66A-n77(2A)_BCS0 | Ongoing | [5 empty] | Transferred from Rel-18 WID
Unchanged | Objective #4: NR_CADC_R19_xBDL_yBUL (3<x<7, y=1,2) | CA_n5B-n29A-n30A-n77(2A) | - | 0 | Only FR1 | Ron Borsato | AT&T | ronald.borsato@att.com | Ericsson, Nokia, Qualcomm | RAN#104 | NR_CADC_SUL_R19 | (new) DL_n5A-n29A-n30A-n77(2A)_BCS0 (new) DL_n5B-n29A-n30A-n77A_BCS0 (new) DL_n5B-n29A-n77(2A)_BCS0 (new) DL_n5B-n30A-n77(2A)_BCS0 | Ongoing | [5 empty] | Transferred from Rel-18 WID
Unchanged | Objective #4: NR_CADC_R19_xBDL_yBUL (3<x<7, y=1,2) | CA_n5B-n29A-n66A-n77(2A) | - | 0 | Only FR1 | Ron Borsato | AT&T | ronald.borsato@att.com | Ericsson, Nokia, Qualcomm | RAN#104 | NR_CADC_SUL_R19 | (new) DL_n5A-n29A-n66A-n77(2A)_BCS0 (new) DL_n5B-n29A-n66A-n77A_BCS0 (new) DL_n5B-n29A-n77(2A)_BCS0 (new) DL_n5B-n66A-n77(2A)_BCS0 | Ongoing | [5 empty] | Transferred from Rel-18 WID
Unchanged | Objective #4: NR_CADC_R19_xBDL_yBUL (3<x<7, y=1,2) | CA_n28A-n77A-n79A-n257I | CA_n257G CA_n257H CA_n257I | 0 | FR1+FR2 | Yuta oguma | NTT DOCOMO, INC. | yuuta.oguma.yt@nttdocomo.com | Fujitsu, NEC, Nokia | RAN#94 | NR_CADC_SUL_R19 | (New)DL_n28A-n77A-n79A-n257I_UL_n257H (Completed)DL_n28A-n77A-n257I_UL_n257I (Completed)DL_n28A-n79A-n257I_UL_n257I (Completed)DL_n77A-n79A-n257I_UL_n257I | Ongoing | [5 empty] | Transferred from Rel-18 WID
Unchanged | Objective #4: NR_CADC_R19_xBDL_yBUL (3<x<7, y=1,2) | CA_n28A-n77A-n79A-n257H | CA_n257G CA_n257H | 0 | FR1+FR2 | Yuta oguma | NTT DOCOMO, INC. | yuuta.oguma.yt@nttdocomo.com | Fujitsu, NEC, Nokia | RAN#94 | NR_CADC_SUL_R19 | (New)DL_n28A-n77A-n79A-n257H_UL_n257G (Completed)DL_n28A-n77A-n257H_UL_n257H (Completed)DL_n28A-n79A-n257H_UL_n257H (Completed)DL_n77A-n79A-n257H_UL_n257H | Ongoing | [5 empty] | Transferred from Rel-18 WID
Unchanged | Objective #4: NR_CADC_R19_xBDL_yBUL (3<x<7, y=1,2) | CA_n28A-n77A-n79A-n257G | CA_n257G | 0 | FR1+FR2 | Yuta oguma | NTT DOCOMO, INC. | yuuta.oguma.yt@nttdocomo.com | Fujitsu, NEC, Nokia | RAN#94 | NR_CADC_SUL_R19 | (New)DL_n28A-n77A-n79A-n257G_UL_n257A (Completed)DL_n28A-n77A-n257G_UL_n257G (Completed)DL_n28A-n79A-n257G_UL_n257G (Completed)DL_n77A-n79A-n257G_UL_n257G | Ongoing | [5 empty] | Transferred from Rel-18 WID
Unchanged | Objective #4: NR_CADC_R19_xBDL_yBUL (3<x<7, y=1,2) | CA_n28A-n77A-n79A-n257A | - | 0 | FR1+FR2 | Yuta oguma | NTT DOCOMO, INC. | yuuta.oguma.yt@nttdocomo.com | Fujitsu, NEC, Nokia | RAN#94 | NR_CADC_SUL_R19 | (Completed)CA_n28A-n77A-n79A (Completed)CA_n28A-n77A-n257A (Completed)CA_n28A-n79A-n257A (Completed)CA_n77A-n79A-n257A | Ongoing | [5 empty] | Transferred from Rel-18 WID
Unchanged | Objective #4: NR_CADC_R19_xBDL_yBUL (3<x<7, y=1,2) | CA_n2A-n7A-n66A-n71A |  | 0 | Only FR1 | Pavlo (Paul) Nebesny | Rogers | pavlo.nebesny@rci.rogers.com | Ericsson, AT&T, Huawei, HiSilicon | RAN#94 | NR_CADC_SUL_R19 | (Ongoing) DL_n2A-n7A-n66A (Ongoing) DL_n2A-n7A-n71A (Ongoing) DL_n2A-n66A-n71A (Ongoing) DL_n7A-n66A-n71A | Ongoing | [5 empty] | Transferred from Rel-18 WID
Unchanged | Objective #4: NR_CADC_R19_xBDL_yBUL (3<x<7, y=1,2) | CA_n2A-n7A-n66A-n77A |  | 0 | Only FR1 | Pavlo (Paul) Nebesny | Rogers | pavlo.nebesny@rci.rogers.com | Ericsson, AT&T, Huawei, HiSilicon | RAN#94 | NR_CADC_SUL_R19 | (Ongoing) DL_n2A-n7A-n66A (Ongoing) DL_n2A-n7A-n77A (completed) DL_n2A-n66A-n77A (completed) DL_n7A-n66A-n77A | Ongoing | [5 empty] | Transferred from Rel-18 WID
Unchanged | Objective #4: NR_CADC_R19_xBDL_yBUL (3<x<7, y=1,2) | CA_n2A-n7A-n66A-n77(2A) |  | 0 | Only FR1 | Pavlo (Paul) Nebesny | Rogers | pavlo.nebesny@rci.rogers.com | Ericsson, AT&T, Huawei, HiSilicon | RAN#94 | NR_CADC_SUL_R19 | (New)DL_n2A-n7A-n66A-n77 (New)DL_n2A-n7A-n77(2A) (completed) DL_n2A-n66A-n77(2A) (completed) DL_n7A-n66A-n77(2A) | Ongoing | [5 empty] | Transferred from Rel-18 WID
Unchanged | Objective #4: NR_CADC_R19_xBDL_yBUL (3<x<7, y=1,2) | CA_n2A-n7A-n66A-n78A |  | 0 | Only FR1 | Pavlo (Paul) Nebesny | Rogers | pavlo.nebesny@rci.rogers.com | Ericsson, AT&T, Huawei, HiSilicon | RAN#94 | NR_CADC_SUL_R19 | (Ongoing) DL_n2A-n7A-n66A (Ongoing) DL_n2A-n7A-n78A (Ongoing) DL_n2A-n66A-n78A (completed) DL_n7A-n66A-n78A | Ongoing | [5 empty] | Transferred from Rel-18 WID
Unchanged | Objective #4: NR_CADC_R19_xBDL_yBUL (3<x<7, y=1,2) | CA_n2A-n7A-n66A-n78(2A) |  | 0 | Only FR1 | Pavlo (Paul) Nebesny | Rogers | pavlo.nebesny@rci.rogers.com | Ericsson, AT&T, Huawei, HiSilicon | RAN#94 | NR_CADC_SUL_R19 | (New)DL_n2A-n7A-n66A-n78 (New)DL_n2A-n7A-n78(2A) (Ongoing) DL_n2A-n66A-n78(2A) (completed) DL_n7A-n66A-n78(2A) | Ongoing | [5 empty] | Transferred from Rel-18 WID
Unchanged | Objective #4: NR_CADC_R19_xBDL_yBUL (3<x<7, y=1,2) | CA_n2A-n7A-n71A-n77A |  | 0 | Only FR1 | Pavlo (Paul) Nebesny | Rogers | pavlo.nebesny@rci.rogers.com | Ericsson, AT&T, Huawei, HiSilicon | RAN#94 | NR_CADC_SUL_R19 | (Ongoing) DL_n2A-n7A-n71A (Ongoing) DL_n2A-n7A-n77A (Ongoing) DL_n2A-n71A-n77A (Ongoing) DL_n7A-n71A-n77A | Ongoing | [5 empty] | Transferred from Rel-18 WID
Unchanged | Objective #4: NR_CADC_R19_xBDL_yBUL (3<x<7, y=1,2) | CA_n2A-n7A-n71A-n77(2A) |  | 0 | Only FR1 | Pavlo (Paul) Nebesny | Rogers | pavlo.nebesny@rci.rogers.com | Ericsson, AT&T, Huawei, HiSilicon | RAN#94 | NR_CADC_SUL_R19 | (New)DL_n2A-n7A-n71A-n77 (New)DL_n2A-n7A-n77(2A) (New)DL_n2A-n71A-n77(2A) (New)DL_n7A-n71A-n77(2A) | Ongoing | [5 empty] | Transferred from Rel-18 WID
Unchanged | Objective #4: NR_CADC_R19_xBDL_yBUL (3<x<7, y=1,2) | CA_n2A-n7A-n71A-n78A |  | 0 | Only FR1 | Pavlo (Paul) Nebesny | Rogers | pavlo.nebesny@rci.rogers.com | Ericsson, AT&T, Huawei, HiSilicon | RAN#94 | NR_CADC_SUL_R19 | (Ongoing) DL_n2A-n7A-n71A (Ongoing) DL_n2A-n7A-n78A (Ongoing) DL_n2A-n71A-n78A (Ongoing) DL_n7A-n71A-n78A | Ongoing | [5 empty] | Transferred from Rel-18 WID
Unchanged | Objective #4: NR_CADC_R19_xBDL_yBUL (3<x<7, y=1,2) | CA_n2A-n7A-n71A-n78(2A) |  | 0 | Only FR1 | Pavlo (Paul) Nebesny | Rogers | pavlo.nebesny@rci.rogers.com | Ericsson, AT&T, Huawei, HiSilicon | RAN#94 | NR_CADC_SUL_R19 | (New)DL_n2A-n7A-n71A-n78 (New)DL_n2A-n7A-n78(2A) (Ongoing) DL_n2A-n71A-n78(2A) (New)DL_n7A-n71A-n78(2A) | Ongoing | [5 empty] | Transferred from Rel-18 WID
Unchanged | Objective #4: NR_CADC_R19_xBDL_yBUL (3<x<7, y=1,2) | CA_n7A-n66A-n71A-n77A |  | 0 | Only FR1 | Pavlo (Paul) Nebesny | Rogers | pavlo.nebesny@rci.rogers.com | Ericsson, AT&T, Huawei, HiSilicon | RAN#94 | NR_CADC_SUL_R19 | (Ongoing) DL_n7A-n66A-n71A (completed) DL_n7A-n66A-n77A (Ongoing) DL_n7A-n71A-n77A (completed) DL_n66A-n71A-n77A | Ongoing | [5 empty] | Transferred from Rel-18 WID
Unchanged | Objective #4: NR_CADC_R19_xBDL_yBUL (3<x<7, y=1,2) | CA_n7A-n66A-n71A-n77(2A) |  | 0 | Only FR1 | Pavlo (Paul) Nebesny | Rogers | pavlo.nebesny@rci.rogers.com | Ericsson, AT&T, Huawei, HiSilicon | RAN#94 | NR_CADC_SUL_R19 | (New)DL_n7A-n66A-n71A-n77 (completed) DL_n7A-n66A-n77(2A) (New)DL_n7A-n71A-n77(2A) (Ongoing) DL_n66A-n71A-n77(2A) | Ongoing | [5 empty] | Transferred from Rel-18 WID
Unchanged | Objective #4: NR_CADC_R19_xBDL_yBUL (3<x<7, y=1,2) | CA_n7A-n66A-n71A-n78(2A) |  | 0 | Only FR1 | Pavlo (Paul) Nebesny | Rogers | pavlo.nebesny@rci.rogers.com | Ericsson, AT&T, Huawei, HiSilicon | RAN#94 | NR_CADC_SUL_R19 | (New)DL_n7A-n66A-n71A-n78 (completed) DL_n7A-n66A-n78(2A) (New)DL_n7A-n71A-n78(2A) (completed) DL_n66A-n71A-n78(2A) | Ongoing | [5 empty] | Transferred from Rel-18 WID
Unchanged | Objective #4: NR_CADC_R19_xBDL_yBUL (3<x<7, y=1,2) | CA_n3A-n41A-n79A-n257A | - | 0 | FR1+FR2 | Masashi Fushiki | SoftBank | masashi.fushiki@g.softbank.co.jp | ZTE, Ericsson, Huawei, HiSilicon, Nokia | RAN#94 | NR_CADC_SUL_R19 | (Ongoing) DL_n3A-n41A-n257A (Completed) DL_n3A-n41A-n79A (Completed) DL_n3A-n79A-n257A (New) DL_n41A-n79A-n257A | Ongoing | [5 empty] | Transferred from Rel-18 WID
Unchanged | Objective #4: NR_CADC_R19_xBDL_yBUL (3<x<7, y=1,2) | CA_n3A-n41A-n79A-n257G | - | 0 | FR1+FR2 | Masashi Fushiki | SoftBank | masashi.fushiki@g.softbank.co.jp | ZTE, Ericsson, Huawei, HiSilicon, Nokia | RAN#94 | NR_CADC_SUL_R19 | (Completed) DL_n3A-n41A-n257G (New) DL_n3A-n41A-n79A-n257A (Completed) DL_n3A-n79A-n257G (New) DL_n41A-n79A-n257G | Ongoing | [5 empty] | Transferred from Rel-18 WID
Unchanged | Objective #4: NR_CADC_R19_xBDL_yBUL (3<x<7, y=1,2) | CA_n3A-n41A-n79A-n257H | - | 0 | FR1+FR2 | Masashi Fushiki | SoftBank | masashi.fushiki@g.softbank.co.jp | ZTE, Ericsson, Huawei, HiSilicon, Nokia | RAN#94 | NR_CADC_SUL_R19 | (Completed) DL_n3A-n41A-n257H (New) DL_n3A-n41A-n79A-n257G (Completed) DL_n3A-n79A-n257H (New) DL_n41A-n79A-n257H | Ongoing | [5 empty] | Transferred from Rel-18 WID
Unchanged | Objective #4: NR_CADC_R19_xBDL_yBUL (3<x<7, y=1,2) | CA_n3A-n41A-n79A-n257I | - | 0 | FR1+FR2 | Masashi Fushiki | SoftBank | masashi.fushiki@g.softbank.co.jp | ZTE, Ericsson, Huawei, HiSilicon, Nokia | RAN#94 | NR_CADC_SUL_R19 | (Completed) DL_n3A-n41A-n257I (New) DL_n3A-n41A-n79A-n257H (Completed) DL_n3A-n79A-n257I (New) DL_n41A-n79A-n257I | Ongoing | [5 empty] | Transferred from Rel-18 WID
Unchanged | Objective #4: NR_CADC_R19_xBDL_yBUL (3<x<7, y=1,2) | CA_n1A-n28A-n41A-n79A | - | 0 | Only FR1 | Masashi Fushiki | SoftBank | masashi.fushiki@g.softbank.co.jp | Nokia, Huawei, HiSilicon, Ericsson, ZTE | RAN#95 | NR_CADC_SUL_R19 | (Completed) DL_n1A-n28A-n41A (Completed) DL_n1A-n28A-n79A (Completed) DL_n1A-n41A-n79A (Completed) DL_n28A-n41A-n79A | Ongoing | [5 empty] | Transferred from Rel-18 WID
Unchanged | Objective #4: NR_CADC_R19_xBDL_yBUL (3<x<7, y=1,2) | CA_n1A-n41A-n77A-n79A | - | 0 | Only FR1 | Masashi Fushiki | SoftBank | masashi.fushiki@g.softbank.co.jp | Nokia, Huawei, HiSilicon, Ericsson, ZTE | RAN#95 | NR_CADC_SUL_R19 | (Completed) DL_n1A-n41A-n77A (Completed) DL_n1A-n41A-n79A (Completed) DL_n1A-n77A-n79A (Completed) DL_n41A-n77A-n79A | Ongoing | [5 empty] | Transferred from Rel-18 WID
Unchanged | Objective #4: NR_CADC_R19_xBDL_yBUL (3<x<7, y=1,2) | CA_n1A-n41A-n79A-n257A | - | 0 | FR1+FR2 | Masashi Fushiki | SoftBank | masashi.fushiki@g.softbank.co.jp | Nokia, Huawei, HiSilicon, Ericsson, ZTE | RAN#95 | NR_CADC_SUL_R19 | (Completed) DL_n1A-n41A-n257A (Completed) DL_n1A-n41A-n79A (Completed) DL_n1A-n79A-n257A (Completed) DL_n41A-n79A-n257A | Ongoing | [5 empty] | Transferred from Rel-18 WID
Unchanged | Objective #4: NR_CADC_R19_xBDL_yBUL (3<x<7, y=1,2) | CA_n1A-n41A-n79A-n257G | - | 0 | FR1+FR2 | Masashi Fushiki | SoftBank | masashi.fushiki@g.softbank.co.jp | Nokia, Huawei, HiSilicon, Ericsson, ZTE | RAN#95 | NR_CADC_SUL_R19 | (Completed) DL_n1A-n41A-n257G (New) DL_n1A-n41A-n79A-n257A (Completed) DL_n1A-n79A-n257G (Completed) DL_n41A-n79A-n257G | Ongoing | [5 empty] | Transferred from Rel-18 WID
Unchanged | Objective #4: NR_CADC_R19_xBDL_yBUL (3<x<7, y=1,2) | CA_n1A-n41A-n79A-n257H | - | 0 | FR1+FR2 | Masashi Fushiki | SoftBank | masashi.fushiki@g.softbank.co.jp | Nokia, Huawei, HiSilicon, Ericsson, ZTE | RAN#95 | NR_CADC_SUL_R19 | (Completed) DL_n1A-n41A-n257H (New) DL_n1A-n41A-n79A-n257G (Completed) DL_n1A-n79A-n257H (Completed) DL_n41A-n79A-n257H | Ongoing | [5 empty] | Transferred from Rel-18 WID
Unchanged | Objective #4: NR_CADC_R19_xBDL_yBUL (3<x<7, y=1,2) | CA_n1A-n41A-n79A-n257I | - | 0 | FR1+FR2 | Masashi Fushiki | SoftBank | masashi.fushiki@g.softbank.co.jp | Nokia, Huawei, HiSilicon, Ericsson, ZTE | RAN#95 | NR_CADC_SUL_R19 | (Completed) DL_n1A-n41A-n257I (New) DL_n1A-n41A-n79A-n257H (Completed) DL_n1A-n79A-n257I (Completed) DL_n41A-n79A-n257I | Ongoing | [5 empty] | Transferred from Rel-18 WID
Unchanged | Objective #4: NR_CADC_R19_xBDL_yBUL (3<x<7, y=1,2) | CA_n28A-n41A-n79A-n257A | - | 0 | FR1+FR2 | Masashi Fushiki | SoftBank | masashi.fushiki@g.softbank.co.jp | Nokia, Huawei, HiSilicon, Ericsson, ZTE | RAN#95 | NR_CADC_SUL_R19 | (Completed) DL_n28A-n41A-n257A (Completed) DL_n28A-n41A-n79A (Completed) DL_n28A-n79A-n257A (Completed) DL_n41A-n79A-n257A | Ongoing | [5 empty] | Transferred from Rel-18 WID
Unchanged | Objective #4: NR_CADC_R19_xBDL_yBUL (3<x<7, y=1,2) | CA_n28A-n41A-n79A-n257G | - | 0 | FR1+FR2 | Masashi Fushiki | SoftBank | masashi.fushiki@g.softbank.co.jp | Nokia, Huawei, HiSilicon, Ericsson, ZTE | RAN#95 | NR_CADC_SUL_R19 | (Completed) DL_n28A-n41A-n257G (New) DL_n28A-n41A-n79A-n257A (Completed) DL_n28A-n79A-n257G (Completed) DL_n41A-n79A-n257G | Ongoing | [5 empty] | Transferred from Rel-18 WID
Unchanged | Objective #4: NR_CADC_R19_xBDL_yBUL (3<x<7, y=1,2) | CA_n28A-n41A-n79A-n257H | - | 0 | FR1+FR2 | Masashi Fushiki | SoftBank | masashi.fushiki@g.softbank.co.jp | Nokia, Huawei, HiSilicon, Ericsson, ZTE | RAN#95 | NR_CADC_SUL_R19 | (Completed) DL_n28A-n41A-n257H (New) DL_n28A-n41A-n79A-n257G (Completed) DL_n28A-n79A-n257H (Completed) DL_n41A-n79A-n257H | Ongoing | [5 empty] | Transferred from Rel-18 WID
Unchanged | Objective #4: NR_CADC_R19_xBDL_yBUL (3<x<7, y=1,2) | CA_n28A-n41A-n79A-n257I | - | 0 | FR1+FR2 | Masashi Fushiki | SoftBank | masashi.fushiki@g.softbank.co.jp | Nokia, Huawei, HiSilicon, Ericsson, ZTE | RAN#95 | NR_CADC_SUL_R19 | (Completed) DL_n28A-n41A-n257I (New) DL_n28A-n41A-n79A-n257H (Completed) DL_n28A-n79A-n257I (Completed) DL_n41A-n79A-n257I | Ongoing | [5 empty] | Transferred from Rel-18 WID
Unchanged | Objective #4: NR_CADC_R19_xBDL_yBUL (3<x<7, y=1,2) | CA_n41A-n77A-n79A-n257A | - | 0 | FR1+FR2 | Masashi Fushiki | SoftBank | masashi.fushiki@g.softbank.co.jp | Nokia, Huawei, HiSilicon, Ericsson, ZTE | RAN#95 | NR_CADC_SUL_R19 | (Completed) DL_n41A-n77A-n257A (Completed) DL_n41A-n77A-n79A (Completed) DL_n41A-n79A-n257A (Completed) DL_n77A-n79A-n257A | Ongoing | [5 empty] | Transferred from Rel-18 WID
Unchanged | Objective #4: NR_CADC_R19_xBDL_yBUL (3<x<7, y=1,2) | CA_n41A-n77A-n79A-n257G | - | 0 | FR1+FR2 | Masashi Fushiki | SoftBank | masashi.fushiki@g.softbank.co.jp | Nokia, Huawei, HiSilicon, Ericsson, ZTE | RAN#95 | NR_CADC_SUL_R19 | (Completed) DL_n41A-n77A-n257G (New) DL_n41A-n77A-n79A-n257A (Completed) DL_n41A-n79A-n257G (Completed) DL_n77A-n79A-n257G | Ongoing | [5 empty] | Transferred from Rel-18 WID
Unchanged | Objective #4: NR_CADC_R19_xBDL_yBUL (3<x<7, y=1,2) | CA_n41A-n77A-n79A-n257H | - | 0 | FR1+FR2 | Masashi Fushiki | SoftBank | masashi.fushiki@g.softbank.co.jp | Nokia, Huawei, HiSilicon, Ericsson, ZTE | RAN#95 | NR_CADC_SUL_R19 | (Completed) DL_n41A-n77A-n257H (New) DL_n41A-n77A-n79A-n257G (Completed) DL_n41A-n79A-n257H (Completed) DL_n77A-n79A-n257H | Ongoing | [5 empty] | Transferred from Rel-18 WID
Unchanged | Objective #4: NR_CADC_R19_xBDL_yBUL (3<x<7, y=1,2) | CA_n41A-n77A-n79A-n257I | - | 0 | FR1+FR2 | Masashi Fushiki | SoftBank | masashi.fushiki@g.softbank.co.jp | Nokia, Huawei, HiSilicon, Ericsson, ZTE | RAN#95 | NR_CADC_SUL_R19 | (Completed) DL_n41A-n77A-n257I (New) DL_n41A-n77A-n79A-n257H (Completed) DL_n41A-n79A-n257I (Completed) DL_n77A-n79A-n257I | Ongoing | [5 empty] | Transferred from Rel-18 WID
Unchanged | Objective #4: NR_CADC_R19_xBDL_yBUL (3<x<7, y=1,2) | CA_n28A-n41A-n78A-n79A | - | 0 | Only FR1 | Xue Kaixin | CBN | xuekaixin@cbn.cn | Huawei, HiSilicon,CATT,TCL，Spreadtrum | RAN#95 | NR_CADC_SUL_R19 | (Completed) DL_n28A-n41A-n79A_BCS0 (Completed) DL_n28A-n41A-n78A_BCS0 (Completed) DL_n28A-n78A-n79A_BCS0 (New) DL_n41A-n78A-n79A_BCS0 | Ongoing | [5 empty] | Transferred from Rel-18 WID
Unchanged | Objective #4: NR_CADC_R19_xBDL_yBUL (3<x<7, y=1,2) | CA_n3A-n28A-n41A-n257A | - | 0 | FR1+FR2 | Mikiya Agata | KDDI | agata@kddi.com | Ericsson, Nokia, Samsung | RAN#95 | NR_CADC_SUL_R19 | (Completed)DL_n3A-n28A-n41A (Completed)DL_n3A-n28A-n257A (Completed)DL_n3A-n41A-n257A (Completed)DL_n28A-n41A-n257A | Ongoing | [5 empty] | Transferred from Rel-18 WID
Unchanged | Objective #4: NR_CADC_R19_xBDL_yBUL (3<x<7, y=1,2) | CA_n3A-n28A-n41A-n257G | - | 0 | FR1+FR2 | Mikiya Agata | KDDI | agata@kddi.com | Ericsson, Nokia, Samsung | RAN#95 | NR_CADC_SUL_R19 | (Completed)DL_n3A-n28A-n41A (Completed)DL_n3A-n28A-n257A (Completed)DL_n3A-n28A-n257G (Completed)DL_n3A-n28A-n257G_UL_n257G (Completed)DL_n3A-n41A-n257A (Completed)DL_n3A-n41A-n257G_UL_n257G (Completed)DL_n28A-n41A-n257A (Completed)DL_n28A-n41A-n257G_UL_n257G | Ongoing | [5 empty] | Transferred from Rel-18 WID
Unchanged | Objective #4: NR_CADC_R19_xBDL_yBUL (3<x<7, y=1,2) | CA_n3A-n28A-n41A-n257H | - | 0 | FR1+FR2 | Mikiya Agata | KDDI | agata@kddi.com | Ericsson, Nokia, Samsung | RAN#95 | NR_CADC_SUL_R19 | (Completed)DL_n3A-n28A-n41A (Completed)DL_n3A-n28A-n257G_UL_n257G (Completed)DL_n3A-n28A-n257H_UL_n257H (Completed)DL_n3A-n41A-n257A (Completed)DL_n3A-n41A-n257G_UL_n257G (Completed)DL_n3A-n41A-n257H_UL_n257H (Completed)DL_n28A-n41A-n257A (Completed)DL_n28A-n41A-n257G_UL_n257G (Completed)DL_n28A-n41A-n257H_UL_n257H | Ongoing | [5 empty] | Transferred from Rel-18 WID
Unchanged | Objective #4: NR_CADC_R19_xBDL_yBUL (3<x<7, y=1,2) | CA_n3A-n28A-n41A-n257I | - | 0 | FR1+FR2 | Mikiya Agata | KDDI | agata@kddi.com | Ericsson, Nokia, Samsung | RAN#95 | NR_CADC_SUL_R19 | (Completed)DL_n3A-n28A-n41A (Completed)DL_n3A-n28A-n257G_UL_n257G (Completed)DL_n3A-n28A-n257H_UL_n257H (Completed)DL_n3A-n28A-n257I_UL_n257I (Completed)DL_n3A-n41A-n257A (Completed)DL_n3A-n41A-n257G_UL_n257G (Completed)DL_n3A-n41A-n257H_UL_n257H (Completed)DL_n3A-n41A-n257I_UL_n257I (Completed)DL_n28A-n41A-n257A (Completed)DL_n28A-n41A-n257G_UL_n257G (Completed)DL_n28A-n41A-n257H_UL_n257H (Completed)DL_n28A-n41A-n257I_UL_n257I | Ongoing | [5 empty] | Transferred from Rel-18 WID
Unchanged | Objective #4: NR_CADC_R19_xBDL_yBUL (3<x<7, y=1,2) | CA_n3A-n41A-n77A-n257A | - | 0 | FR1+FR2 | Mikiya Agata | KDDI | agata@kddi.com | Ericsson, Nokia, Samsung | RAN#95 | NR_CADC_SUL_R19 | (Completed)DL_n3A-n41A-n77A (Completed)DL_n3A-n41A-n257A (Completed)DL_n3A-n41A-n257A (Completed)DL_n41A-n77A-n257A | Ongoing | [5 empty] | Transferred from Rel-18 WID
Unchanged | Objective #4: NR_CADC_R19_xBDL_yBUL (3<x<7, y=1,2) | CA_n3A-n41A-n77A-n257G | - | 0 | FR1+FR2 | Mikiya Agata | KDDI | agata@kddi.com | Ericsson, Nokia, Samsung | RAN#95 | NR_CADC_SUL_R19 | (Completed)DL_n3A-n41A-n77A (Completed)DL_n3A-n41A-n257A (Completed)DL_n3A-n41A-n257G (Completed)DL_n3A-n41A-n257G_UL_n257G (Completed)DL_n3A-n41A-n257A (Completed)DL_n3A-n41A-n257G_UL_n257G (Completed)DL_n41A-n77A-n257A (Completed)DL_n41A-n77A-n257G_UL_n257G | Ongoing | [5 empty] | Transferred from Rel-18 WID
Unchanged | Objective #4: NR_CADC_R19_xBDL_yBUL (3<x<7, y=1,2) | CA_n3A-n41A-n77A-n257H | - | 0 | FR1+FR2 | Mikiya Agata | KDDI | agata@kddi.com | Ericsson, Nokia, Samsung | RAN#95 | NR_CADC_SUL_R19 | (Completed)DL_n3A-n41A-n77A (Completed)DL_n3A-n41A-n257A (Completed)DL_n3A-n41A-n257G_UL_n257G (Completed)DL_n3A-n41A-n257H_UL_n257H (Completed)DL_n3A-n41A-n257A (Completed)DL_n3A-n41A-n257G_UL_n257G (Completed)DL_n3A-n41A-n257H_UL_n257H (Completed)DL_n41A-n77A-n257A (Completed)DL_n41A-n77A-n257G_UL_n257G (Completed)DL_n41A-n77A-n257H_UL_n257H | Ongoing | [5 empty] | Transferred from Rel-18 WID
Unchanged | Objective #4: NR_CADC_R19_xBDL_yBUL (3<x<7, y=1,2) | CA_n3A-n41A-n77A-n257I | - | 0 | FR1+FR2 | Mikiya Agata | KDDI | agata@kddi.com | Ericsson, Nokia, Samsung | RAN#95 | NR_CADC_SUL_R19 | (Completed)DL_n3A-n41A-n77A (Completed)DL_n3A-n41A-n257A (Completed)DL_n3A-n41A-n257G_UL_n257G (Completed)DL_n3A-n41A-n257H_UL_n257H (Completed)DL_n3A-n41A-n257I_UL_n257I (Completed)DL_n3A-n41A-n257A (Completed)DL_n3A-n41A-n257G_UL_n257G (Completed)DL_n3A-n41A-n257H_UL_n257H (Completed)DL_n3A-n41A-n257I_UL_n257I (Completed)DL_n41A-n77A-n257A_UL_n41A (Completed)DL_n41A-n77A-n257G (Completed)DL_n41A-n77A-n257G_UL_n257G (Completed)DL_n41A-n77A-n257H_UL_n257H (Completed)DL_n41A-n77A-n257I_UL_n257I | Ongoing | [5 empty] | Transferred from Rel-18 WID
Unchanged | Objective #4: NR_CADC_R19_xBDL_yBUL (3<x<7, y=1,2) | CA_n1A-n3A-n18A-n257A | - | 0 | FR1+FR2 | Mikiya Agata | KDDI | agata@kddi.com | Ericsson, Nokia, Samsung | RAN#95 | NR_CADC_SUL_R19 | (Completed)DL_n1A-n3A-n18A (Completed)DL_n1A-n3A-n257A (Completed)DL_n1A-n18A-n257A (Completed)DL_n3A-n18A-n257A | Ongoing | [5 empty] | Transferred from Rel-18 WID
Unchanged | Objective #4: NR_CADC_R19_xBDL_yBUL (3<x<7, y=1,2) | CA_n1A-n3A-n18A-n257G | - | 0 | FR1+FR2 | Mikiya Agata | KDDI | agata@kddi.com | Ericsson, Nokia, Samsung | RAN#95 | NR_CADC_SUL_R19 | (Completed)DL_n1A-n3A-n18A (Completed)DL_n1A-n3A-n257A (Completed)DL_n1A-n3A-n257G_UL_n257G (Completed)DL_n1A-n18A-n257A (Completed)DL_n1A-n18A-n257G_UL_n257G (Completed)DL_n3A-n18A-n257A (Completed)DL_n3A-n18A-n257G_UL_n257G | Ongoing | [5 empty] | Transferred from Rel-18 WID
Unchanged | Objective #4: NR_CADC_R19_xBDL_yBUL (3<x<7, y=1,2) | CA_n1A-n3A-n18A-n257H | - | 0 | FR1+FR2 | Mikiya Agata | KDDI | agata@kddi.com | Ericsson, Nokia, Samsung | RAN#95 | NR_CADC_SUL_R19 | (Completed)DL_n1A-n3A-n18A (Completed)DL_n1A-n3A-n257A (Completed)DL_n1A-n3A-n257G_UL_n257G (Completed)DL_n1A-n3A-n257H_UL_n257H (Completed)DL_n1A-n18A-n257A (Completed)DL_n1A-n18A-n257G_UL_n257G (Completed)DL_n1A-n18A-n257H_UL_n257H (Completed)DL_n3A-n18A-n257A (Completed)DL_n3A-n18A-n257G_UL_n257G (Completed)DL_n3A-n18A-n257H_UL_n257H | Ongoing | [5 empty] | Transferred from Rel-18 WID
Unchanged | Objective #4: NR_CADC_R19_xBDL_yBUL (3<x<7, y=1,2) | CA_n1A-n3A-n18A-n257I | - | 0 | FR1+FR2 | Mikiya Agata | KDDI | agata@kddi.com | Ericsson, Nokia, Samsung | RAN#95 | NR_CADC_SUL_R19 | (Completed)DL_n1A-n3A-n18A (Completed)DL_n1A-n3A-n257G_UL_n257G (Completed)DL_n1A-n3A-n257H_UL_n257H (Completed)DL_n1A-n3A-n257I_UL_n257I (Completed)DL_n1A-n18A-n257A (Completed)DL_n1A-n18A-n257G_UL_n257G (Completed)DL_n1A-n18A-n257H_UL_n257H (Completed)DL_n1A-n18A-n257I_UL_n257I (Completed)DL_n3A-n18A-n257A (Completed)DL_n3A-n18A-n257G_UL_n257G (Completed)DL_n3A-n18A-n257H_UL_n257H (Completed)DL_n3A-n18A-n257I_UL_n257I | Ongoing | [5 empty] | Transferred from Rel-18 WID
Unchanged | Objective #4: NR_CADC_R19_xBDL_yBUL (3<x<7, y=1,2) | CA_n1A-n3A-n28A-n257A | - | 0 | FR1+FR2 | Mikiya Agata | KDDI | agata@kddi.com | Ericsson, Nokia, Samsung | RAN#95 | NR_CADC_SUL_R19 | (Completed)DL_n1A-n3A-n28A (Completed)DL_n1A-n3A-n257A (Completed)DL_n1A-n28A-n257A (Completed)DL_n3A-n28A-n257A | Ongoing | [5 empty] | Transferred from Rel-18 WID
Unchanged | Objective #4: NR_CADC_R19_xBDL_yBUL (3<x<7, y=1,2) | CA_n1A-n3A-n28A-n257G | - | 0 | FR1+FR2 | Mikiya Agata | KDDI | agata@kddi.com | Ericsson, Nokia, Samsung | RAN#95 | NR_CADC_SUL_R19 | (Completed)DL_n1A-n3A-n28A (Completed)DL_n1A-n3A-n257G_UL_n257G (Completed)DL_n1A-n28A-n257A (Completed)DL_n1A-n28A-n257G_UL_n257G (Completed)DL_n3A-n28A-n257A (Completed)DL_n3A-n28A-n257G_UL_n257G | Ongoing | [5 empty] | Transferred from Rel-18 WID
Unchanged | Objective #4: NR_CADC_R19_xBDL_yBUL (3<x<7, y=1,2) | CA_n1A-n3A-n28A-n257H | - | 0 | FR1+FR2 | Mikiya Agata | KDDI | agata@kddi.com | Ericsson, Nokia, Samsung | RAN#95 | NR_CADC_SUL_R19 | (Completed)DL_n1A-n3A-n28A (Completed)DL_n1A-n3A-n257G_UL_n257G (Completed)DL_n1A-n3A-n257H_UL_n257H (Completed)DL_n1A-n28A-n257A (Completed)DL_n1A-n28A-n257G_UL_n257G (Completed)DL_n1A-n28A-n257H_UL_n257H (Completed)DL_n3A-n28A-n257A (Completed)DL_n3A-n28A-n257G_UL_n257G (Completed)DL_n3A-n28A-n257H_UL_n257H | Ongoing | [5 empty] | Transferred from Rel-18 WID
Unchanged | Objective #4: NR_CADC_R19_xBDL_yBUL (3<x<7, y=1,2) | CA_n1A-n3A-n28A-n257I | - | 0 | FR1+FR2 | Mikiya Agata | KDDI | agata@kddi.com | Ericsson, Nokia, Samsung | RAN#95 | NR_CADC_SUL_R19 | (Completed)DL_n1A-n3A-n28A (Completed)DL_n1A-n3A-n257G_UL_n257G (Completed)DL_n1A-n3A-n257H_UL_n257H (Completed)DL_n1A-n3A-n257I_UL_n257I (Completed)DL_n1A-n28A-n257A (Completed)DL_n1A-n28A-n257G_UL_n257G (Completed)DL_n1A-n28A-n257H_UL_n257H (Completed)DL_n1A-n28A-n257I_UL_n257I (Completed)DL_n3A-n28A-n257A (Completed)DL_n3A-n28A-n257G_UL_n257G (Completed)DL_n3A-n28A-n257H_UL_n257H (Completed)DL_n3A-n28A-n257I_UL_n257I | Ongoing | [5 empty] | Transferred from Rel-18 WID
Unchanged | Objective #4: NR_CADC_R19_xBDL_yBUL (3<x<7, y=1,2) | CA_n1A-n3A-n77A-n257A | - | 0 | FR1+FR2 | Mikiya Agata | KDDI | agata@kddi.com | Ericsson, Nokia, Samsung | RAN#95 | NR_CADC_SUL_R19 | (Completed)DL_n1A-n3A-n77A (Completed)DL_n1A-n3A-n257A (Completed)DL_n1A-n77A-n257A (Completed)DL_n3A-n77A-n257A | Ongoing | [5 empty] | Transferred from Rel-18 WID
Unchanged | Objective #4: NR_CADC_R19_xBDL_yBUL (3<x<7, y=1,2) | CA_n1A-n3A-n77A-n257G | - | 0 | FR1+FR2 | Mikiya Agata | KDDI | agata@kddi.com | Ericsson, Nokia, Samsung | RAN#95 | NR_CADC_SUL_R19 | (Completed)DL_n1A-n3A-n77A (Completed)DL_n1A-n3A-n257A (Completed)DL_n1A-n3A-n257G_UL_n257G (Completed)DL_n1A-n77A-n257A (Completed)DL_n1A-n77A-n257G_UL_n257G (Completed)DL_n3A-n77A-n257A (Completed)DL_n3A-n77A-n257G_UL_n257G | Ongoing | [5 empty] | Transferred from Rel-18 WID
Unchanged | Objective #4: NR_CADC_R19_xBDL_yBUL (3<x<7, y=1,2) | CA_n1A-n3A-n77A-n257H | - | 0 | FR1+FR2 | Mikiya Agata | KDDI | agata@kddi.com | Ericsson, Nokia, Samsung | RAN#95 | NR_CADC_SUL_R19 | (Completed)DL_n1A-n3A-n77A (Completed)DL_n1A-n3A-n257G_UL_n257G (Completed)DL_n1A-n3A-n257H_UL_n257H (Completed)DL_n1A-n77A-n257A (Completed)DL_n1A-n77A-n257G_UL_n257G (Completed)DL_n1A-n77A-n257H_UL_n257H (Completed)DL_n3A-n77A-n257A (Completed)DL_n3A-n77A-n257G_UL_n257G (Completed)DL_n3A-n77A-n257H_UL_n257H | Ongoing | [5 empty] | Transferred from Rel-18 WID
Unchanged | Objective #4: NR_CADC_R19_xBDL_yBUL (3<x<7, y=1,2) | CA_n1A-n3A-n77A-n257I | - | 0 | FR1+FR2 | Mikiya Agata | KDDI | agata@kddi.com | Ericsson, Nokia, Samsung | RAN#95 | NR_CADC_SUL_R19 | (Completed)DL_n1A-n3A-n77A (Completed)DL_n1A-n3A-n257G_UL_n257G (Completed)DL_n1A-n3A-n257H_UL_n257H (Completed)DL_n1A-n3A-n257I_UL_n257I (Completed)DL_n1A-n77A-n257A (Completed)DL_n1A-n77A-n257G_UL_n257G (Completed)DL_n1A-n77A-n257H_UL_n257H (Completed)DL_n1A-n77A-n257I_UL_n257I (Completed)DL_n3A-n77A-n257A (Completed)DL_n3A-n77A-n257G_UL_n257G (Completed)DL_n3A-n77A-n257H_UL_n257H (Completed)DL_n3A-n77A-n257I_UL_n257I | Ongoing | [5 empty] | Transferred from Rel-18 WID
Unchanged | Objective #4: NR_CADC_R19_xBDL_yBUL (3<x<7, y=1,2) | CA_n1A-n18A-n28A-n257A | - | 0 | FR1+FR2 | Mikiya Agata | KDDI | agata@kddi.com | Ericsson, Nokia, Samsung | RAN#95 | NR_CADC_SUL_R19 | (Completed)DL_n1A-n18A-n28A (Completed)DL_n1A-n18A-n257A (Completed)DL_n1A-n28A-n257A (Completed)DL_n18A-n28A-n257A | Ongoing | [5 empty] | Transferred from Rel-18 WID
Unchanged | Objective #4: NR_CADC_R19_xBDL_yBUL (3<x<7, y=1,2) | CA_n1A-n18A-n28A-n257G | - | 0 | FR1+FR2 | Mikiya Agata | KDDI | agata@kddi.com | Ericsson, Nokia, Samsung | RAN#95 | NR_CADC_SUL_R19 | (Completed)DL_n1A-n18A-n28A (Completed)DL_n1A-n18A-n257G_UL_n257G (Completed)DL_n1A-n28A-n257A (Completed)DL_n1A-n28A-n257G_UL_n257G (Completed)DL_n18A-n28A-n257A (Completed)DL_n18A-n28A-n257G_UL_n257G | Ongoing | [5 empty] | Transferred from Rel-18 WID
Unchanged | Objective #4: NR_CADC_R19_xBDL_yBUL (3<x<7, y=1,2) | CA_n1A-n18A-n28A-n257H | - | 0 | FR1+FR2 | Mikiya Agata | KDDI | agata@kddi.com | Ericsson, Nokia, Samsung | RAN#95 | NR_CADC_SUL_R19 | (Completed)DL_n1A-n18A-n28A (Completed)DL_n1A-n18A-n257G_UL_n257G (Completed)DL_n1A-n18A-n257H_UL_n257H (Completed)DL_n1A-n28A-n257A (Completed)DL_n1A-n28A-n257G_UL_n257G (Completed)DL_n1A-n28A-n257H_UL_n257H (Completed)DL_n18A-n28A-n257A (Completed)DL_n18A-n28A-n257G_UL_n257G (Completed)DL_n18A-n28A-n257H_UL_n257H | Ongoing | [5 empty] | Transferred from Rel-18 WID
Unchanged | Objective #4: NR_CADC_R19_xBDL_yBUL (3<x<7, y=1,2) | CA_n1A-n18A-n28A-n257I | - | 0 | FR1+FR2 | Mikiya Agata | KDDI | agata@kddi.com | Ericsson, Nokia, Samsung | RAN#95 | NR_CADC_SUL_R19 | (Completed)DL_n1A-n18A-n28A (Completed)DL_n1A-n18A-n257G_UL_n257G (Completed)DL_n1A-n18A-n257H_UL_n257H (Completed)DL_n1A-n18A-n257I_UL_n257I (Completed)DL_n1A-n28A-n257A (Completed)DL_n1A-n28A-n257G_UL_n257G (Completed)DL_n1A-n28A-n257H_UL_n257H (Completed)DL_n1A-n28A-n257I_UL_n257I (Completed)DL_n18A-n28A-n257A (Completed)DL_n18A-n28A-n257G_UL_n257G (Completed)DL_n18A-n28A-n257H_UL_n257H (Completed)DL_n18A-n28A-n257I_UL_n257I | Ongoing | [5 empty] | Transferred from Rel-18 WID
Unchanged | Objective #4: NR_CADC_R19_xBDL_yBUL (3<x<7, y=1,2) | CA_n1A-n18A-n41A-n257A | - | 0 | FR1+FR2 | Mikiya Agata | KDDI | agata@kddi.com | Ericsson, Nokia, Samsung | RAN#95 | NR_CADC_SUL_R19 | (Completed)DL_n1A-n18A-n41A (Completed)DL_n1A-n18A-n257A (Completed)DL_n1A-n41A-n257A (Completed)DL_n18A-n41A-n257A | Ongoing | [5 empty] | Transferred from Rel-18 WID
Unchanged | Objective #4: NR_CADC_R19_xBDL_yBUL (3<x<7, y=1,2) | CA_n1A-n18A-n41A-n257G | - | 0 | FR1+FR2 | Mikiya Agata | KDDI | agata@kddi.com | Ericsson, Nokia, Samsung | RAN#95 | NR_CADC_SUL_R19 | (Completed)DL_n1A-n18A-n41A (Completed)DL_n1A-n18A-n257G_UL_n257G (Completed)DL_n1A-n41A-n257A (Completed)DL_n1A-n41A-n257G_UL_n257G (Completed)DL_n18A-n41A-n257A (Completed)DL_n18A-n41A-n257G_UL_n257G | Ongoing | [5 empty] | Transferred from Rel-18 WID
Unchanged | Objective #4: NR_CADC_R19_xBDL_yBUL (3<x<7, y=1,2) | CA_n1A-n18A-n41A-n257H | - | 0 | FR1+FR2 | Mikiya Agata | KDDI | agata@kddi.com | Ericsson, Nokia, Samsung | RAN#95 | NR_CADC_SUL_R19 | (Completed)DL_n1A-n18A-n41A (Completed)DL_n1A-n18A-n257G_UL_n257G (Completed)DL_n1A-n18A-n257H_UL_n257H (Completed)DL_n1A-n41A-n257A (Completed)DL_n1A-n41A-n257G_UL_n257G (Completed)DL_n1A-n41A-n257H_UL_n257H (Completed)DL_n18A-n41A-n257A (Completed)DL_n18A-n41A-n257G_UL_n257G (Completed)DL_n18A-n41A-n257H_UL_n257H | Ongoing | [5 empty] | Transferred from Rel-18 WID
Unchanged | Objective #4: NR_CADC_R19_xBDL_yBUL (3<x<7, y=1,2) | CA_n1A-n18A-n41A-n257I | - | 0 | FR1+FR2 | Mikiya Agata | KDDI | agata@kddi.com | Ericsson, Nokia, Samsung | RAN#95 | NR_CADC_SUL_R19 | (Completed)DL_n1A-n18A-n41A (Completed)DL_n1A-n18A-n257G_UL_n257G (Completed)DL_n1A-n18A-n257H_UL_n257H (Completed)DL_n1A-n18A-n257I_UL_n257I (Completed)DL_n1A-n41A-n257A (Completed)DL_n1A-n41A-n257G_UL_n257G (Completed)DL_n1A-n41A-n257H_UL_n257H (Completed)DL_n1A-n41A-n257I_UL_n257I (Completed)DL_n18A-n41A-n257A (Completed)DL_n18A-n41A-n257G_UL_n257G (Completed)DL_n18A-n41A-n257H_UL_n257H (Completed)DL_n18A-n41A-n257I_UL_n257I | Ongoing | [5 empty] | Transferred from Rel-18 WID
Unchanged | Objective #4: NR_CADC_R19_xBDL_yBUL (3<x<7, y=1,2) | CA_n1A-n18A-n77A-n257A | - | 0 | FR1+FR2 | Mikiya Agata | KDDI | agata@kddi.com | Ericsson, Nokia, Samsung | RAN#95 | NR_CADC_SUL_R19 | (Completed)DL_n1A-n18A-n77A (Completed)DL_n1A-n18A-n257A (Completed)DL_n1A-n77A-n257A (Completed)DL_n18A-n77A-n257A | Ongoing | [5 empty] | Transferred from Rel-18 WID
Unchanged | Objective #4: NR_CADC_R19_xBDL_yBUL (3<x<7, y=1,2) | CA_n1A-n18A-n77A-n257G | - | 0 | FR1+FR2 | Mikiya Agata | KDDI | agata@kddi.com | Ericsson, Nokia, Samsung | RAN#95 | NR_CADC_SUL_R19 | (Completed)DL_n1A-n18A-n77A (Completed)DL_n1A-n18A-n257A (Completed)DL_n1A-n18A-n257G_UL_n257G (Completed)DL_n1A-n77A-n257A (Completed)DL_n1A-n77A-n257G_UL_n257G (Completed)DL_n18A-n77A-n257A (Completed)DL_n18A-n77A-n257G_UL_n257G | Ongoing | [5 empty] | Transferred from Rel-18 WID
Unchanged | Objective #4: NR_CADC_R19_xBDL_yBUL (3<x<7, y=1,2) | CA_n1A-n18A-n77A-n257H | - | 0 | FR1+FR2 | Mikiya Agata | KDDI | agata@kddi.com | Ericsson, Nokia, Samsung | RAN#95 | NR_CADC_SUL_R19 | (Completed)DL_n1A-n18A-n77A (Completed)DL_n1A-n18A-n257G_UL_n257G (Completed)DL_n1A-n18A-n257H_UL_n257H (Completed)DL_n1A-n77A-n257A (Completed)DL_n1A-n77A-n257G_UL_n257G (Completed)DL_n1A-n77A-n257H_UL_n257H (Completed)DL_n18A-n77A-n257A (Completed)DL_n18A-n77A-n257G_UL_n257G (Completed)DL_n18A-n77A-n257H_UL_n257H | Ongoing | [5 empty] | Transferred from Rel-18 WID
Unchanged | Objective #4: NR_CADC_R19_xBDL_yBUL (3<x<7, y=1,2) | CA_n1A-n18A-n77A-n257I | - | 0 | FR1+FR2 | Mikiya Agata | KDDI | agata@kddi.com | Ericsson, Nokia, Samsung | RAN#95 | NR_CADC_SUL_R19 | (Completed)DL_n1A-n18A-n77A (Completed)DL_n1A-n18A-n257G_UL_n257G (Completed)DL_n1A-n18A-n257H_UL_n257H (Completed)DL_n1A-n18A-n257I_UL_n257I (Completed)DL_n1A-n77A-n257A (Completed)DL_n1A-n77A-n257G_UL_n257G (Completed)DL_n1A-n77A-n257H_UL_n257H (Completed)DL_n1A-n77A-n257I_UL_n257I (Completed)DL_n18A-n77A-n257A (Completed)DL_n18A-n77A-n257G_UL_n257G (Completed)DL_n18A-n77A-n257H_UL_n257H (Completed)DL_n18A-n77A-n257I_UL_n257I | Ongoing | [5 empty] | Transferred from Rel-18 WID
Unchanged | Objective #4: NR_CADC_R19_xBDL_yBUL (3<x<7, y=1,2) | CA_n1A-n28A-n77A-n257A | - | 0 | FR1+FR2 | Mikiya Agata | KDDI | agata@kddi.com | Ericsson, Nokia, Samsung | RAN#95 | NR_CADC_SUL_R19 | (Completed)DL_n1A-n28A-n77A (Completed)DL_n1A-n28A-n257A (Completed)DL_n1A-n77A-n257A (Completed)DL_n28A-n77A-n257A | Ongoing | [5 empty] | Transferred from Rel-18 WID
Unchanged | Objective #4: NR_CADC_R19_xBDL_yBUL (3<x<7, y=1,2) | CA_n1A-n28A-n77A-n257G | - | 0 | FR1+FR2 | Mikiya Agata | KDDI | agata@kddi.com | Ericsson, Nokia, Samsung | RAN#95 | NR_CADC_SUL_R19 | (Completed)DL_n1A-n28A-n77A (Completed)DL_n1A-n28A-n257A (Completed)DL_n1A-n28A-n257G_UL_n257G (Completed)DL_n1A-n77A-n257A (Completed)DL_n1A-n77A-n257G_UL_n257G (Completed)DL_n28A-n77A-n257A (Completed)DL_n28A-n77A-n257G_UL_n257G | Ongoing | [5 empty] | Transferred from Rel-18 WID
Unchanged | Objective #4: NR_CADC_R19_xBDL_yBUL (3<x<7, y=1,2) | CA_n1A-n28A-n77A-n257H | - | 0 | FR1+FR2 | Mikiya Agata | KDDI | agata@kddi.com | Ericsson, Nokia, Samsung | RAN#95 | NR_CADC_SUL_R19 | (Completed)DL_n1A-n28A-n77A (Completed)DL_n1A-n28A-n257G_UL_n257G (Completed)DL_n1A-n28A-n257H_UL_n257H (Completed)DL_n1A-n77A-n257A (Completed)DL_n1A-n77A-n257G_UL_n257G (Completed)DL_n1A-n77A-n257H_UL_n257H (Completed)DL_n28A-n77A-n257A (Completed)DL_n28A-n77A-n257G_UL_n257G (Completed)DL_n28A-n77A-n257H_UL_n257H | Ongoing | [5 empty] | Transferred from Rel-18 WID
Unchanged | Objective #4: NR_CADC_R19_xBDL_yBUL (3<x<7, y=1,2) | CA_n1A-n28A-n77A-n257I | - | 0 | FR1+FR2 | Mikiya Agata | KDDI | agata@kddi.com | Ericsson, Nokia, Samsung | RAN#95 | NR_CADC_SUL_R19 | (Completed)DL_n1A-n28A-n77A (Completed)DL_n1A-n28A-n257G_UL_n257G (Completed)DL_n1A-n28A-n257H_UL_n257H (Completed)DL_n1A-n28A-n257I_UL_n257I (Completed)DL_n1A-n77A-n257A (Completed)DL_n1A-n77A-n257G_UL_n257G (Completed)DL_n1A-n77A-n257H_UL_n257H (Completed)DL_n1A-n77A-n257I_UL_n257I (Completed)DL_n28A-n77A-n257A (Completed)DL_n28A-n77A-n257G_UL_n257G (Completed)DL_n28A-n77A-n257H_UL_n257H (Completed)DL_n28A-n77A-n257I_UL_n257I | Ongoing | [5 empty] | Transferred from Rel-18 WID
Unchanged | Objective #4: NR_CADC_R19_xBDL_yBUL (3<x<7, y=1,2) | CA_n3A-n18A-n28A-n257A | - | 0 | FR1+FR2 | Mikiya Agata | KDDI | agata@kddi.com | Ericsson, Nokia, Samsung | RAN#95 | NR_CADC_SUL_R19 | (Completed)DL_n3A-n18A-n28A (Completed)DL_n3A-n18A-n257A (Completed)DL_n3A-n28A-n257A (Completed)DL_n18A-n28A-n257A | Ongoing | [5 empty] | Transferred from Rel-18 WID
Unchanged | Objective #4: NR_CADC_R19_xBDL_yBUL (3<x<7, y=1,2) | CA_n3A-n18A-n28A-n257G | - | 0 | FR1+FR2 | Mikiya Agata | KDDI | agata@kddi.com | Ericsson, Nokia, Samsung | RAN#95 | NR_CADC_SUL_R19 | (Completed)(Completed)DL_n3A-n18A-n28A (Completed)(Completed)DL_n3A-n18A-n257A (Completed)(Completed)DL_n3A-n18A-n257G_UL_n257G (Completed)DL_n3A-n28A-n257A (Completed)DL_n3A-n28A-n257G_UL_n257G (Completed)DL_n18A-n28A-n257A (Completed)DL_n18A-n28A-n257G_UL_n257G | Ongoing | [5 empty] | Transferred from Rel-18 WID
Unchanged | Objective #4: NR_CADC_R19_xBDL_yBUL (3<x<7, y=1,2) | CA_n3A-n18A-n28A-n257H | - | 0 | FR1+FR2 | Mikiya Agata | KDDI | agata@kddi.com | Ericsson, Nokia, Samsung | RAN#95 | NR_CADC_SUL_R19 | (Completed)DL_n3A-n18A-n28A (Completed)DL_n3A-n18A-n257G_UL_n257G (Completed)DL_n3A-n18A-n257H_UL_n257H (Completed)DL_n3A-n28A-n257A (Completed)DL_n3A-n28A-n257G_UL_n257G (Completed)DL_n3A-n28A-n257H_UL_n257H (Completed)DL_n18A-n28A-n257A (Completed)DL_n18A-n28A-n257G_UL_n257G (Completed)DL_n18A-n28A-n257H_UL_n257H | Ongoing | [5 empty] | Transferred from Rel-18 WID
Unchanged | Objective #4: NR_CADC_R19_xBDL_yBUL (3<x<7, y=1,2) | CA_n3A-n18A-n28A-n257I | - | 0 | FR1+FR2 | Mikiya Agata | KDDI | agata@kddi.com | Ericsson, Nokia, Samsung | RAN#95 | NR_CADC_SUL_R19 | (Completed)DL_n3A-n18A-n28A (Completed)DL_n3A-n18A-n257G_UL_n257G (Completed)DL_n3A-n18A-n257H_UL_n257H (Completed)DL_n3A-n18A-n257I_UL_n257I (Completed)DL_n3A-n28A-n257A (Completed)DL_n3A-n28A-n257G_UL_n257G (Completed)DL_n3A-n28A-n257H_UL_n257H (Completed)DL_n3A-n28A-n257I_UL_n257I (Completed)DL_n18A-n28A-n257A (Completed)DL_n18A-n28A-n257G_UL_n257G (Completed)DL_n18A-n28A-n257H_UL_n257H (Completed)DL_n18A-n28A-n257I_UL_n257I | Ongoing | [5 empty] | Transferred from Rel-18 WID
Unchanged | Objective #4: NR_CADC_R19_xBDL_yBUL (3<x<7, y=1,2) | CA_n3A-n18A-n41A-n257A | - | 0 | FR1+FR2 | Mikiya Agata | KDDI | agata@kddi.com | Ericsson, Nokia, Samsung | RAN#95 | NR_CADC_SUL_R19 | (Completed)DL_n3A-n18A-n41A (Completed)DL_n3A-n18A-n257A (Completed)DL_n3A-n41A-n257A (Completed)DL_n18A-n41A-n257A | Ongoing | [5 empty] | Transferred from Rel-18 WID
Unchanged | Objective #4: NR_CADC_R19_xBDL_yBUL (3<x<7, y=1,2) | CA_n3A-n18A-n41A-n257G | - | 0 | FR1+FR2 | Mikiya Agata | KDDI | agata@kddi.com | Ericsson, Nokia, Samsung | RAN#95 | NR_CADC_SUL_R19 | (Completed)DL_n3A-n18A-n41A (Completed)DL_n3A-n18A-n257G_UL_n257G (Completed)DL_n3A-n41A-n257A (Completed)DL_n3A-n41A-n257G_UL_n257G (Completed)DL_n18A-n41A-n257A (Completed)DL_n18A-n41A-n257G_UL_n257G | Ongoing | [5 empty] | Transferred from Rel-18 WID
Unchanged | Objective #4: NR_CADC_R19_xBDL_yBUL (3<x<7, y=1,2) | CA_n3A-n18A-n41A-n257H | - | 0 | FR1+FR2 | Mikiya Agata | KDDI | agata@kddi.com | Ericsson, Nokia, Samsung | RAN#95 | NR_CADC_SUL_R19 | (Completed)DL_n3A-n18A-n41A (Completed)DL_n3A-n18A-n257G_UL_n257G (Completed)DL_n3A-n18A-n257H_UL_n257H (Completed)DL_n3A-n41A-n257A (Completed)DL_n3A-n41A-n257G_UL_n257G (Completed)DL_n3A-n41A-n257H_UL_n257H (Completed)DL_n18A-n41A-n257A (Completed)DL_n18A-n41A-n257G_UL_n257G (Completed)DL_n18A-n41A-n257H_UL_n257H | Ongoing | [5 empty] | Transferred from Rel-18 WID
Unchanged | Objective #4: NR_CADC_R19_xBDL_yBUL (3<x<7, y=1,2) | CA_n3A-n18A-n41A-n257I | - | 0 | FR1+FR2 | Mikiya Agata | KDDI | agata@kddi.com | Ericsson, Nokia, Samsung | RAN#95 | NR_CADC_SUL_R19 | (Completed)DL_n3A-n18A-n41A (Completed)DL_n3A-n18A-n257G_UL_n257G (Completed)DL_n3A-n18A-n257H_UL_n257H (Completed)DL_n3A-n18A-n257I_UL_n257I (Completed)DL_n3A-n41A-n257A (Completed)DL_n3A-n41A-n257G_UL_n257G (Completed)DL_n3A-n41A-n257H_UL_n257H (Completed)DL_n3A-n41A-n257I_UL_n257I (Completed)DL_n18A-n41A-n257A (Completed)DL_n18A-n41A-n257G_UL_n257G (Completed)DL_n18A-n41A-n257H_UL_n257H (Completed)DL_n18A-n41A-n257I_UL_n257I | Ongoing | [5 empty] | Transferred from Rel-18 WID
Unchanged | Objective #4: NR_CADC_R19_xBDL_yBUL (3<x<7, y=1,2) | CA_n3A-n18A-n77A-n257A | - | 0 | FR1+FR2 | Mikiya Agata | KDDI | agata@kddi.com | Ericsson, Nokia, Samsung | RAN#95 | NR_CADC_SUL_R19 | (Completed)DL_n3A-n18A-n77A (Completed)DL_n3A-n18A-n257A (Completed)DL_n3A-n77A-n257A (Completed)DL_n18A-n77A-n257A | Ongoing | [5 empty] | Transferred from Rel-18 WID
Unchanged | Objective #4: NR_CADC_R19_xBDL_yBUL (3<x<7, y=1,2) | CA_n3A-n18A-n77A-n257G | - | 0 | FR1+FR2 | Mikiya Agata | KDDI | agata@kddi.com | Ericsson, Nokia, Samsung | RAN#95 | NR_CADC_SUL_R19 | (Completed)DL_n3A-n18A-n77A (Completed)DL_n3A-n18A-n257G_UL_n257G (Completed)DL_n3A-n77A-n257A (Completed)DL_n3A-n77A-n257G_UL_n257G (Completed)DL_n18A-n77A-n257A (Completed)DL_n18A-n77A-n257G_UL_n257G | Ongoing | [5 empty] | Transferred from Rel-18 WID
Unchanged | Objective #4: NR_CADC_R19_xBDL_yBUL (3<x<7, y=1,2) | CA_n3A-n18A-n77A-n257H | - | 0 | FR1+FR2 | Mikiya Agata | KDDI | agata@kddi.com | Ericsson, Nokia, Samsung | RAN#95 | NR_CADC_SUL_R19 | (Completed)DL_n3A-n18A-n77A (Completed)DL_n3A-n18A-n257G_UL_n257G (Completed)DL_n3A-n18A-n257H_UL_n257H (Completed)DL_n3A-n77A-n257A (Completed)DL_n3A-n77A-n257G_UL_n257G (Completed)DL_n3A-n77A-n257H_UL_n257H (Completed)DL_n18A-n77A-n257A (Completed)DL_n18A-n77A-n257G_UL_n257G (Completed)DL_n18A-n77A-n257H_UL_n257H | Ongoing | [5 empty] | Transferred from Rel-18 WID
Unchanged | Objective #4: NR_CADC_R19_xBDL_yBUL (3<x<7, y=1,2) | CA_n3A-n18A-n77A-n257I | - | 0 | FR1+FR2 | Mikiya Agata | KDDI | agata@kddi.com | Ericsson, Nokia, Samsung | RAN#95 | NR_CADC_SUL_R19 | (Completed)DL_n3A-n18A-n77A (Completed)DL_n3A-n18A-n257G_UL_n257G (Completed)DL_n3A-n18A-n257H_UL_n257H (Completed)DL_n3A-n18A-n257I_UL_n257I (Completed)DL_n3A-n77A-n257A (Completed)DL_n3A-n77A-n257G_UL_n257G (Completed)DL_n3A-n77A-n257H_UL_n257H (Completed)DL_n3A-n77A-n257I_UL_n257I (Completed)DL_n18A-n77A-n257A (Completed)DL_n18A-n77A-n257G_UL_n257G (Completed)DL_n18A-n77A-n257H_UL_n257H (Completed)DL_n18A-n77A-n257I_UL_n257I | Ongoing | [5 empty] | Transferred from Rel-18 WID
Unchanged | Objective #4: NR_CADC_R19_xBDL_yBUL (3<x<7, y=1,2) | CA_n18A-n28A-n41A-n257A | - | 0 | FR1+FR2 | Mikiya Agata | KDDI | agata@kddi.com | Ericsson, Nokia, Samsung | RAN#95 | NR_CADC_SUL_R19 | (Completed)DL_n18A-n28A-n41A (Completed)DL_n18A-n28A-n257A (Completed)DL_n18A-n41A-n257A (Completed)DL_n28A-n41A-n257A | Ongoing | [5 empty] | Transferred from Rel-18 WID
Unchanged | Objective #4: NR_CADC_R19_xBDL_yBUL (3<x<7, y=1,2) | CA_n18A-n28A-n41A-n257G | - | 0 | FR1+FR2 | Mikiya Agata | KDDI | agata@kddi.com | Ericsson, Nokia, Samsung | RAN#95 | NR_CADC_SUL_R19 | (Completed)DL_n18A-n28A-n41A (Completed)DL_n18A-n28A-n257G_UL_n257G (Completed)DL_n18A-n41A-n257A (Completed)DL_n18A-n41A-n257G_UL_n257G (Completed)DL_n28A-n41A-n257A (Completed)DL_n28A-n41A-n257G_UL_n257G | Ongoing | [5 empty] | Transferred from Rel-18 WID
Unchanged | Objective #4: NR_CADC_R19_xBDL_yBUL (3<x<7, y=1,2) | CA_n18A-n28A-n41A-n257H | - | 0 | FR1+FR2 | Mikiya Agata | KDDI | agata@kddi.com | Ericsson, Nokia, Samsung | RAN#95 | NR_CADC_SUL_R19 | (Completed)DL_n18A-n28A-n41A (Completed)DL_n18A-n28A-n257G_UL_n257G (Completed)DL_n18A-n28A-n257H_UL_n257H (Completed)DL_n18A-n41A-n257A (Completed)DL_n18A-n41A-n257G_UL_n257G (Completed)DL_n18A-n41A-n257H_UL_n257H (Completed)DL_n28A-n41A-n257A (Completed)DL_n28A-n41A-n257G_UL_n257G (Completed)DL_n28A-n41A-n257H_UL_n257H | Ongoing | [5 empty] | Transferred from Rel-18 WID
Unchanged | Objective #4: NR_CADC_R19_xBDL_yBUL (3<x<7, y=1,2) | CA_n18A-n28A-n41A-n257I | - | 0 | FR1+FR2 | Mikiya Agata | KDDI | agata@kddi.com | Ericsson, Nokia, Samsung | RAN#95 | NR_CADC_SUL_R19 | (Completed)DL_n18A-n28A-n41A (Completed)DL_n18A-n28A-n257A_UL_n257A (Completed)DL_n18A-n28A-n257G_UL_n257G (Completed)DL_n18A-n28A-n257H_UL_n257H (Completed)DL_n18A-n28A-n257I (Completed)DL_n18A-n41A-n257G_UL_n257G (Completed)DL_n18A-n41A-n257H_UL_n257H (Completed)DL_n18A-n41A-n257I_UL_n257I (Completed)DL_n28A-n41A-n257A (Completed)DL_n28A-n41A-n257G_UL_n257G (Completed)DL_n28A-n41A-n257H_UL_n257H (Completed)DL_n28A-n41A-n257I_UL_n257I | Ongoing | [5 empty] | Transferred from Rel-18 WID
Unchanged | Objective #4: NR_CADC_R19_xBDL_yBUL (3<x<7, y=1,2) | CA_n18A-n28A-n77A-n257A | - | 0 | FR1+FR2 | Mikiya Agata | KDDI | agata@kddi.com | Ericsson, Nokia, Samsung | RAN#95 | NR_CADC_SUL_R19 | (Completed)DL_n18A-n28A-n77A (Completed)DL_n18A-n28A-n257A (Completed)DL_n18A-n77A-n257A (Completed)DL_n28A-n77A-n257A | Ongoing | [5 empty] | Transferred from Rel-18 WID
Unchanged | Objective #4: NR_CADC_R19_xBDL_yBUL (3<x<7, y=1,2) | CA_n18A-n28A-n77A-n257G | - | 0 | FR1+FR2 | Mikiya Agata | KDDI | agata@kddi.com | Ericsson, Nokia, Samsung | RAN#95 | NR_CADC_SUL_R19 | (Completed)DL_n18A-n28A-n77A (Completed)DL_n18A-n28A-n257G_UL_n257G (Completed)DL_n18A-n77A-n257A (Completed)DL_n18A-n77A-n257G_UL_n257G (Completed)DL_n28A-n77A-n257A (Completed)DL_n28A-n77A-n257G_UL_n257G | Ongoing | [5 empty] | Transferred from Rel-18 WID
Unchanged | Objective #4: NR_CADC_R19_xBDL_yBUL (3<x<7, y=1,2) | CA_n18A-n28A-n77A-n257H | - | 0 | FR1+FR2 | Mikiya Agata | KDDI | agata@kddi.com | Ericsson, Nokia, Samsung | RAN#95 | NR_CADC_SUL_R19 | (Completed)DL_n18A-n28A-n77A (Completed)DL_n18A-n28A-n257G_UL_n257G (Completed)DL_n18A-n28A-n257H_UL_n257H (Completed)DL_n18A-n77A-n257A (Completed)DL_n18A-n77A-n257G_UL_n257G (Completed)DL_n18A-n77A-n257H_UL_n257H (Completed)DL_n28A-n77A-n257A (Completed)DL_n28A-n77A-n257G_UL_n257G (Completed)DL_n28A-n77A-n257H_UL_n257H | Ongoing | [5 empty] | Transferred from Rel-18 WID
Unchanged | Objective #4: NR_CADC_R19_xBDL_yBUL (3<x<7, y=1,2) | CA_n18A-n28A-n77A-n257I | - | 0 | FR1+FR2 | Mikiya Agata | KDDI | agata@kddi.com | Ericsson, Nokia, Samsung | RAN#95 | NR_CADC_SUL_R19 | (Completed)DL_n18A-n28A-n77A (Completed)DL_n18A-n28A-n257G_UL_n257G (Completed)DL_n18A-n28A-n257H_UL_n257H (Completed)DL_n18A-n28A-n257I_UL_n257I (Completed)DL_n18A-n77A-n257A (Completed)DL_n18A-n77A-n257G_UL_n257G (Completed)DL_n18A-n77A-n257H_UL_n257H (Completed)DL_n18A-n77A-n257I_UL_n257I (Completed)DL_n28A-n77A-n257A (Completed)DL_n28A-n77A-n257H_UL_n257H (Completed)DL_n28A-n77A-n257I_UL_n257I | Ongoing | [5 empty] | Transferred from Rel-18 WID
Unchanged | Objective #4: NR_CADC_R19_xBDL_yBUL (3<x<7, y=1,2) | CA_n18A-n41A-n77A-n257A | - | 0 | FR1+FR2 | Mikiya Agata | KDDI | agata@kddi.com | Ericsson, Nokia, Samsung | RAN#95 | NR_CADC_SUL_R19 | (Completed)DL_n18A-n41A-n77A (Completed)DL_n18A-n41A-n257A (Completed)DL_n18A-n77A-n257A (Completed)DL_n41A-n77A-n257A | Ongoing | [5 empty] | Transferred from Rel-18 WID
Unchanged | Objective #4: NR_CADC_R19_xBDL_yBUL (3<x<7, y=1,2) | CA_n18A-n41A-n77A-n257G | - | 0 | FR1+FR2 | Mikiya Agata | KDDI | agata@kddi.com | Ericsson, Nokia, Samsung | RAN#95 | NR_CADC_SUL_R19 | (Completed)DL_n18A-n41A-n77A (Completed)DL_n18A-n41A-n257G_UL_n257G (Completed)DL_n18A-n77A-n257A (Completed)DL_n18A-n77A-n257G_UL_n257G (Completed)DL_n41A-n77A-n257A (Completed)DL_n41A-n77A-n257G_UL_n257G | Ongoing | [5 empty] | Transferred from Rel-18 WID
Unchanged | Objective #4: NR_CADC_R19_xBDL_yBUL (3<x<7, y=1,2) | CA_n18A-n41A-n77A-n257H | - | 0 | FR1+FR2 | Mikiya Agata | KDDI | agata@kddi.com | Ericsson, Nokia, Samsung | RAN#95 | NR_CADC_SUL_R19 | (Completed)DL_n18A-n41A-n77A (Completed)DL_n18A-n41A-n257G_UL_n257G (Completed)DL_n18A-n41A-n257H_UL_n257H (Completed)DL_n18A-n77A-n257A (Completed)DL_n18A-n77A-n257G_UL_n257G (Completed)DL_n18A-n77A-n257H_UL_n257H (Completed)DL_n41A-n77A-n257A (Completed)DL_n41A-n77A-n257G_UL_n257G (Completed)DL_n41A-n77A-n257H_UL_n257H | Ongoing | [5 empty] | Transferred from Rel-18 WID
Unchanged | Objective #4: NR_CADC_R19_xBDL_yBUL (3<x<7, y=1,2) | CA_n18A-n41A-n77A-n257I | - | 0 | FR1+FR2 | Mikiya Agata | KDDI | agata@kddi.com | Ericsson, Nokia, Samsung | RAN#95 | NR_CADC_SUL_R19 | (Completed)DL_n18A-n41A-n77A (Completed)DL_n18A-n41A-n257G_UL_n257G (Completed)DL_n18A-n41A-n257H_UL_n257H (Completed)DL_n18A-n41A-n257I_UL_n257I (Completed)DL_n18A-n77A-n257A (Completed)DL_n18A-n77A-n257G_UL_n257G (Completed)DL_n18A-n77A-n257H_UL_n257H (Completed)DL_n18A-n77A-n257I_UL_n257I (Completed)DL_n41A-n77A-n257A (Completed)DL_n41A-n77A-n257G_UL_n257G (Completed)DL_n41A-n77A-n257H_UL_n257H (Completed)DL_n41A-n77A-n257I_UL_n257I | Ongoing | [5 empty] | Transferred from Rel-18 WID
Unchanged | Objective #4: NR_CADC_R19_xBDL_yBUL (3<x<7, y=1,2) | CA_n3A-n28A-n41B-n77A | CA_n41B | 0 | Only FR1 | Mikiya Agata | KDDI | agata@kddi.com | Ericsson, Nokia, Samsung | RAN#95 | NR_CADC_SUL_R19 | (New)DL_n3A-n28A-n41B-n77A_UL_n3A (New)DL_n3A-n28A-n41B-n77A_UL_n28A (New)DL_n3A-n28A-n41B-n77A_UL_n41A (New)DL_n3A-n28A-n41B-n77A_UL_n77A (New)DL_n3A-n28A-n41B_UL_n41B (New)DL_n3A-n41B-n77A_UL_n41B (New)DL_n28A-n41B-n77A_UL_n41B | Ongoing | [5 empty] | Transferred from Rel-18 WID
Unchanged | Objective #4: NR_CADC_R19_xBDL_yBUL (3<x<7, y=1,2) | CA_n3A-n28A-n41B-n77(2A) | CA_n41B CA_n77(2A) | 0 | Only FR1 | Mikiya Agata | KDDI | agata@kddi.com | Ericsson, Nokia, Samsung | RAN#95 | NR_CADC_SUL_R19 | (New)DL_n3A-n28A-n41B-n77(2A)_UL_n3A (New)DL_n3A-n28A-n41B-n77(2A)_UL_n28A (New)DL_n3A-n28A-n41B-n77(2A)_UL_n41A (New)DL_n3A-n28A-n41B-n77(2A)_UL_n77A (New)DL_n3A-n28A-n41B-n77A_UL_n41B (New)DL_n3A-n28A-n41A-n77(2A)_UL_n77(2A) (New)DL_n3A-n41B-n77(2A)_UL_n41B (New)DL_n3A-n41B-n77(2A)_UL_n77(2A) (New)DL_n28A-n41B-n77(2A)_UL_n41B (New)DL_n28A-n41B-n77(2A)_UL_n77(2A) | Ongoing | [5 empty] | Transferred from Rel-18 WID
Unchanged | Objective #4: NR_CADC_R19_xBDL_yBUL (3<x<7, y=1,2) | CA_n1A-n3A-n7A-n26A | - | 0 | Only FR1 | Meng Wang | Telstra | meng.wang@team.telstra.com | Ericsson, MediaTek, Nokia, LGE | RAN#95 | NR_CADC_SUL_R19 | (new) DL_n1A-n3A-n26A_UL_n1A (complete) DL_n1A-n3A-n7A_UL_n3A (new) DL_n1A-n7A-n26A_UL_n26A (complete) DL_n3A-n7A-n26A_UL_n7A | Completed |  |  | R4-2418325 | yes |  | Transferred from Rel-18 WID
Unchanged | Objective #4: NR_CADC_R19_xBDL_yBUL (3<x<7, y=1,2) | CA_n1A-n3A-n7B-n26A | - | 0 | Only FR1 | Meng Wang | Telstra | meng.wang@team.telstra.com | Ericsson, MediaTek, Nokia, LGE | RAN#95 | NR_CADC_SUL_R19 | (new) DL_n1A-n7B-n26A_UL_n1A (new) DL_n3A-n7B-n26A_UL_n3A (new) DL_n1A-n7B-n26A_UL_n26A (new) DL_n1A-n3A-n7A-n26A_UL_n7A | Completed |  |  | R4-2418325 | yes |  | Transferred from Rel-18 WID
Unchanged | Objective #4: NR_CADC_R19_xBDL_yBUL (3<x<7, y=1,2) | CA_n1A-n3A-n26A-n78A | - | 0 | Only FR1 | Meng Wang | Telstra | meng.wang@team.telstra.com | Ericsson, MediaTek, Nokia, LGE | RAN#95 | NR_CADC_SUL_R19 | (new) DL_n1A-n26A-n78A_UL_n1A (complete) DL_n1A-n3A-n78A_UL_n3A (new) DL_n1A-n26A-n78A_UL_n26A (complete) DL_n3A-n26A-n78A_UL_n78A | Completed |  |  | R4-2418325 | yes |  | Transferred from Rel-18 WID
Unchanged | Objective #4: NR_CADC_R19_xBDL_yBUL (3<x<7, y=1,2) | CA_n1A-n3A-n26A-n78(2A) | - | 0 | Only FR1 | Meng Wang | Telstra | meng.wang@team.telstra.com | Ericsson, MediaTek, Nokia, LGE | RAN#95 | NR_CADC_SUL_R19 | (new) DL_n1A-n26A-n78(2A)_UL_n1A (complete) DL_n1A-n3A-n78(2A)_UL_n3A (new) DL_n1A-n26A-n78(2A)_UL_n26A (complete) DL_n3A-n26A-n78(2A)_UL_n78A | Completed |  |  | R4-2418325 | yes |  | Transferred from Rel-18 WID
Unchanged | Objective #4: NR_CADC_R19_xBDL_yBUL (3<x<7, y=1,2) | CA_n1A-n7A-n26A-n78A | - | 0 | Only FR1 | Meng Wang | Telstra | meng.wang@team.telstra.com | Ericsson, MediaTek, Nokia, LGE | RAN#95 | NR_CADC_SUL_R19 | (new) DL_n1A-n7A-n26A_UL_n1A (new) DL_n1A-n26A-n78A_UL_n26A (complete) DL_n1A-n7A-n78A_UL_n7A (complete) DL_n7A-n26A-n78A_UL_n78A | Completed |  |  | R4-2418325 | yes |  | Transferred from Rel-18 WID
Unchanged | Objective #4: NR_CADC_R19_xBDL_yBUL (3<x<7, y=1,2) | CA_n1A-n7A-n26A-n78(2A) | - | 0 | Only FR1 | Meng Wang | Telstra | meng.wang@team.telstra.com | Ericsson, MediaTek, Nokia, LGE | RAN#95 | NR_CADC_SUL_R19 | (new) DL_n1A-n7A-n26A_UL_n1A (new) DL_n1A-n26A-n78(2A)_UL_n26A (complete) DL_n1A-n7A-n78(2A)_UL_n7A (complete) DL_n7A-n26A-n78(2A)_UL_n78A | Completed |  |  | R4-2418325 | yes |  | Transferred from Rel-18 WID
Unchanged | Objective #4: NR_CADC_R19_xBDL_yBUL (3<x<7, y=1,2) | CA_n1A-n7B-n26A-n78A | - | 0 | Only FR1 | Meng Wang | Telstra | meng.wang@team.telstra.com | Ericsson, MediaTek, Nokia, LGE | RAN#95 | NR_CADC_SUL_R19 | (new) DL_n1A-n7B-n78A_UL_n1A (new) DL_n1A-n7B-n26A_UL_n26A (new) DL_n1A-n7B-n78A_UL_n7A (new) DL_n1A-n7A-n26A-n78A_UL_n78A | Completed |  |  | R4-2418325 | yes |  | Transferred from Rel-18 WID
Unchanged | Objective #4: NR_CADC_R19_xBDL_yBUL (3<x<7, y=1,2) | CA_n1A-n7B-n26A-n78(2A) | - | 0 | Only FR1 | Meng Wang | Telstra | meng.wang@team.telstra.com | Ericsson, MediaTek, Nokia, LGE | RAN#95 | NR_CADC_SUL_R19 | (new) DL_n1A-n7B-n78(2A)_UL_n1A (new) DL_n1A-n7B-n26A_UL_n26A (new) DL_n1A-n7B-n78(2A)_UL_n7A (new) DL_n1A-n7A-n26A-n78(2A)_UL_n78A | Completed |  |  | R4-2418325 | yes |  | Transferred from Rel-18 WID
Unchanged | Objective #4: NR_CADC_R19_xBDL_yBUL (3<x<7, y=1,2) | CA_n2A-n12A-n30A-n260A | CA_n2A-n12A CA_n2A-n30A CA_n2A-n260A CA_n12A-n30A CA_n12A-n260A CA_n30A-n260A | 0 | FR1+FR2 | Ron Borsato | AT&T | ronald.borsato@att.com | Ericsson, Qualcomm, Nokia | RAN#104 | NR_CADC_SUL_R19 | (new) DL_n2A-n12A-n30A-n260A_BCS0 (new) DL_n2A-n12A-n30A_UL_n2A-n12A_BCS0 (new) DL_n2A-n12A-n30A_UL_n2A-n30A_BCS0 (new) DL_n2A-n12A-n30A_UL_n12A-n30A_BCS0 (new) DL_n2A-n12A-n260A_UL_n2A-n12A_BCS0 (new) DL_n2A-n12A-n260A_UL_n2A-n260A_BCS0 (new) DL_n2A-n12A-n260A_UL_n12A-n260A_BCS0 (ongoing) DL_n2A-n30A-n260A_UL_n2A-n30A_BCS0 (ongoing) DL_n2A-n30A-n260A_UL_n2A-n260A_BCS0 (ongoing) DL_n2A-n30A-n260A_UL_n30A-n260A_BCS0 (new) DL_n12A-n30A-n260A_UL_n12A-n30A_BCS0 (new) DL_n12A-n30A-n260A_UL_n12A-n260A_BCS0 (new) DL_n12A-n30A-n260A_UL_n30A-n260A_BCS0 | Ongoing | [5 empty] | Transferred from Rel-18 WID
Unchanged | Objective #4: NR_CADC_R19_xBDL_yBUL (3<x<7, y=1,2) | CA_n2A-n12A-n30A-n260M | CA_n2A-n12A CA_n2A-n30A CA_n2A-n260M CA_n12A-n30A CA_n12A-n260M CA_n30A-n260M | 0 | FR1+FR2 | Ron Borsato | AT&T | ronald.borsato@att.com | Ericsson, Qualcomm, Nokia | RAN#104 | NR_CADC_SUL_R19 | (new) DL_n2A-n12A-n30A-n260M_BCS0 (new) DL_n2A-n12A-n30A_UL_n2A-n12A_BCS0 (new) DL_n2A-n12A-n30A_UL_n2A-n30A_BCS0 (new) DL_n2A-n12A-n30A_UL_n12A-n30A_BCS0 (new) DL_n2A-n12A-n260M_UL_n2A-n12A_BCS0 (new) DL_n2A-n12A-n260M_UL_n2A-n260M_BCS0 (new) DL_n2A-n12A-n260M_UL_n12A-n260M_BCS0 (ongoing) DL_n2A-n30A-n260M_UL_n2A-n30A_BCS0 (ongoing) DL_n2A-n30A-n260M_UL_n2A-n260M_BCS0 (ongoing) DL_n2A-n30A-n260M_UL_n30A-n260M_BCS0 (new) DL_n12A-n30A-n260M_UL_n12A-n30A_BCS0 (new) DL_n12A-n30A-n260M_UL_n12A-n260M_BCS0 (new) DL_n12A-n30A-n260M_UL_n30A-n260M_BCS0 | Ongoing | [5 empty] | Transferred from Rel-18 WID
Unchanged | Objective #4: NR_CADC_R19_xBDL_yBUL (3<x<7, y=1,2) | CA_n2A-n12A-n66A-n260A | CA_n2A-n12A CA_n2A-n66A CA_n2A-n260A CA_n12A-n66A CA_n12A-n260A CA_n66A-n260A | 0 | FR1+FR2 | Ron Borsato | AT&T | ronald.borsato@att.com | Ericsson, Qualcomm, Nokia | RAN#104 | NR_CADC_SUL_R19 | (new) DL_n2A-n12A-n66A-n260A_BCS0 (new) DL_n2A-n12A-n66A_UL_n2A-n12A_BCS0 (new) DL_n2A-n12A-n66A_UL_n2A-n66A_BCS0 (new) DL_n2A-n12A-n66A_UL_n12A-n66A_BCS0 (new) DL_n2A-n12A-n260A_UL_n2A-n12A_BCS0 (new) DL_n2A-n12A-n260A_UL_n2A-n260A_BCS0 (new) DL_n2A-n12A-n260A_UL_n12A-n260A_BCS0 (ongoing) DL_n2A-n66A-n260A_UL_n2A-n66A_BCS0 (ongoing) DL_n2A-n66A-n260A_UL_n2A-n260A_BCS0 (ongoing) DL_n2A-n66A-n260A_UL_n66A-n260A_BCS0 (new) DL_n12A-n66A-n260A_UL_n12A-n66A_BCS0 (new) DL_n12A-n66A-n260A_UL_n12A-n260A_BCS0 (new) DL_n12A-n66A-n260A_UL_n66A-n260A_BCS0 | Ongoing | [5 empty] | Transferred from Rel-18 WID
Unchanged | Objective #4: NR_CADC_R19_xBDL_yBUL (3<x<7, y=1,2) | CA_n2A-n12A-n66A-n260M | CA_n2A-n12A CA_n2A-n66A CA_n2A-n260M CA_n12A-n66A CA_n12A-n260M CA_n66A-n260M | 0 | FR1+FR2 | Ron Borsato | AT&T | ronald.borsato@att.com | Ericsson, Qualcomm, Nokia | RAN#104 | NR_CADC_SUL_R19 | (new) DL_n2A-n12A-n66A-n260M_BCS0 (new) DL_n2A-n12A-n66A_UL_n2A-n12A_BCS0 (new) DL_n2A-n12A-n66A_UL_n2A-n66A_BCS0 (new) DL_n2A-n12A-n66A_UL_n12A-n66A_BCS0 (new) DL_n2A-n12A-n260M_UL_n2A-n12A_BCS0 (new) DL_n2A-n12A-n260M_UL_n2A-n260M_BCS0 (new) DL_n2A-n12A-n260M_UL_n12A-n260M_BCS0 (ongoing) DL_n2A-n66A-n260M_UL_n2A-n66A_BCS0 (ongoing) DL_n2A-n66A-n260M_UL_n2A-n260M_BCS0 (ongoing) DL_n2A-n66A-n260M_UL_n66A-n260M_BCS0 (new) DL_n12A-n66A-n260M_UL_n12A-n66A_BCS0 (new) DL_n12A-n66A-n260M_UL_n12A-n260M_BCS0 (new) DL_n12A-n66A-n260M_UL_n66A-n260M_BCS0 | Ongoing | [5 empty] | Transferred from Rel-18 WID
Unchanged | Objective #4: NR_CADC_R19_xBDL_yBUL (3<x<7, y=1,2) | CA_n12A-n30A-n66A-n260A | CA_n12A-n30A CA_n12A-n66A CA_n12A-n260A CA_n30A-n66A CA_n30A-n260A CA_n66A-n260A | 0 | FR1+FR2 | Ron Borsato | AT&T | ronald.borsato@att.com | Ericsson, Qualcomm, Nokia | RAN#104 | NR_CADC_SUL_R19 | (new) DL_n12A-n30A-n66A-n260A_BCS0 (new) DL_n12A-n30A-n66A_UL_n12A-n30A_BCS0 (new) DL_n12A-n30A-n66A_UL_n12A-n66A_BCS0 (new) DL_n12A-n30A-n66A_UL_n30A-n66A_BCS0 (new) DL_n12A-n30A-n260A_UL_n12A-n30A_BCS0 (new) DL_n12A-n30A-n260A_UL_n12A-n260A_BCS0 (new) DL_n12A-n30A-n260A_UL_n30A-n260A_BCS0 (new) DL_n12A-n66A-n260A_UL_n12A-n66A_BCS0 (new) DL_n12A-n66A-n260A_UL_n12A-n260A_BCS0 (new) DL_n12A-n66A-n260A_UL_n66A-n260A_BCS0 (ongoing) DL_n30A-n66A-n260A_UL_n30A-n66A_BCS0 (ongoing) DL_n30A-n66A-n260A_UL_n30A-n260A_BCS0 (ongoing) DL_n30A-n66A-n260A_UL_n66A-n260A_BCS0 | Ongoing | [5 empty] | Transferred from Rel-18 WID
Unchanged | Objective #4: NR_CADC_R19_xBDL_yBUL (3<x<7, y=1,2) | CA_n12A-n30A-n66A-n260M | CA_n12A-n30A CA_n12A-n66A CA_n12A-n260M CA_n30A-n66A CA_n30A-n260M CA_n66A-n260M | 0 | FR1+FR2 | Ron Borsato | AT&T | ronald.borsato@att.com | Ericsson, Qualcomm, Nokia | RAN#104 | NR_CADC_SUL_R19 | (new) DL_n12A-n30A-n66A-n260M_BCS0 (new) DL_n12A-n30A-n66A_UL_n12A-n30A_BCS0 (new) DL_n12A-n30A-n66A_UL_n12A-n66A_BCS0 (new) DL_n12A-n30A-n66A_UL_n30A-n66A_BCS0 (new) DL_n12A-n30A-n260M_UL_n12A-n30A_BCS0 (new) DL_n12A-n30A-n260M_UL_n12A-n260M_BCS0 (new) DL_n12A-n30A-n260M_UL_n30A-n260M_BCS0 (new) DL_n12A-n66A-n260M_UL_n12A-n66A_BCS0 (new) DL_n12A-n66A-n260M_UL_n12A-n260M_BCS0 (new) DL_n12A-n66A-n260M_UL_n66A-n260M_BCS0 (ongoing) DL_n30A-n66A-n260M_UL_n30A-n66A_BCS0 (ongoing) DL_n30A-n66A-n260M_UL_n30A-n260M_BCS0 (ongoing) DL_n30A-n66A-n260M_UL_n66A-n260M_BCS0 | Ongoing | [5 empty] | Transferred from Rel-18 WID
Unchanged | Objective #4: NR_CADC_R19_xBDL_yBUL (3<x<7, y=1,2) | CA_n2A-n5A-n66A-n260A | CA_n2A-n5A CA_n2A-n66A CA_n2A-n260A CA_n5A-n66A CA_n5A-n260A CA_n66A-n260A | 0 | FR1+FR2 | Ron Borsato | AT&T | ronald.borsato@att.com | Ericsson, Qualcomm, Nokia | RAN#104 | NR_CADC_SUL_R19 | (ongoing) DL_n2A-n5A-n66A-n260A_BCS0 (ongoing) DL_n2A-n5A-n66A_UL_n2A-n5A_BCS0 (ongoing) DL_n2A-n5A-n66A_UL_n2A-n66A_BCS0 (ongoing) DL_n2A-n5A-n66A_UL_n5A-n66A_BCS0 (ongoing) DL_n2A-n5A-n260A_UL_n2A-n5A_BCS0 (ongoing) DL_n2A-n5A-n260A_UL_n2A-n260A_BCS0 (ongoing) DL_n2A-n5A-n260A_UL_n5A-n260A_BCS0 (ongoing) DL_n2A-n66A-n260A_UL_n2A-n66A_BCS0 (ongoing) DL_n2A-n66A-n260A_UL_n2A-n260A_BCS0 (ongoing) DL_n2A-n66A-n260A_UL_n66A-n260A_BCS0 (ongoing) DL_n5A-n66A-n260A_UL_n5A-n66A_BCS0 (ongoing) DL_n5A-n66A-n260A_UL_n5A-n260A_BCS0 (ongoing) DL_n5A-n66A-n260A_UL_n66A-n260A_BCS0 | Ongoing | [5 empty] | Transferred from Rel-18 WID
Unchanged | Objective #4: NR_CADC_R19_xBDL_yBUL (3<x<7, y=1,2) | CA_n2A-n5A-n66A-n260M | CA_n2A-n5A CA_n2A-n66A CA_n2A-n260M CA_n5A-n66A CA_n5A-n260M CA_n66A-n260M | 0 | FR1+FR2 | Ron Borsato | AT&T | ronald.borsato@att.com | Ericsson, Qualcomm, Nokia | RAN#104 | NR_CADC_SUL_R19 | (ongoing) DL_n2A-n5A-n66A-n260M_BCS0 (ongoing) DL_n2A-n5A-n66A_UL_n2A-n5A_BCS0 (ongoing) DL_n2A-n5A-n66A_UL_n2A-n66A_BCS0 (ongoing) DL_n2A-n5A-n66A_UL_n5A-n66A_BCS0 (ongoing) DL_n2A-n5A-n260M_UL_n2A-n5A_BCS0 (ongoing) DL_n2A-n5A-n260M_UL_n2A-n260M_BCS0 (ongoing) DL_n2A-n5A-n260M_UL_n5A-n260M_BCS0 (ongoing) DL_n2A-n66A-n260M_UL_n2A-n66A_BCS0 (ongoing) DL_n2A-n66A-n260M_UL_n2A-n260M_BCS0 (ongoing) DL_n2A-n66A-n260M_UL_n66A-n260M_BCS0 (ongoing) DL_n5A-n66A-n260M_UL_n5A-n66A_BCS0 (ongoing) DL_n5A-n66A-n260M_UL_n5A-n260M_BCS0 (ongoing) DL_n5A-n66A-n260M_UL_n66A-n260M_BCS0 | Ongoing | [5 empty] | Transferred from Rel-18 WID
Unchanged | Objective #4: NR_CADC_R19_xBDL_yBUL (3<x<7, y=1,2) | CA_n2A-n5A-n30A-n260A | CA_n2A-n5A CA_n2A-n30A CA_n2A-n260A CA_n5A-n30A CA_n5A-n260A CA_n30A-n260A | 0 | FR1+FR2 | Ron Borsato | AT&T | ronald.borsato@att.com | Ericsson, Qualcomm, Nokia | RAN#104 | NR_CADC_SUL_R19 | (ongoing) DL_n2A-n5A-n30A-n260A_BCS0 (ongoing) DL_n2A-n5A-n30A_UL_n2A-n5A_BCS0 (ongoing) DL_n2A-n5A-n30A_UL_n2A-n30A_BCS0 (ongoing) DL_n2A-n5A-n30A_UL_n5A-n30A_BCS0 (ongoing) DL_n2A-n5A-n260A_UL_n2A-n5A_BCS0 (ongoing) DL_n2A-n5A-n260A_UL_n2A-n260A_BCS0 (ongoing) DL_n2A-n5A-n260A_UL_n5A-n260A_BCS0 (ongoing) DL_n2A-n30A-n260A_UL_n2A-n30A_BCS0 (ongoing) DL_n2A-n30A-n260A_UL_n2A-n260A_BCS0 (ongoing) DL_n2A-n30A-n260A_UL_n30A-n260A_BCS0 (ongoing) DL_n5A-n30A-n260A_UL_n5A-n30A_BCS0 (ongoing) DL_n5A-n30A-n260A_UL_n5A-n260A_BCS0 (ongoing) DL_n5A-n30A-n260A_UL_n30A-n260A_BCS0 | Ongoing | [5 empty] | Transferred from Rel-18 WID
Unchanged | Objective #4: NR_CADC_R19_xBDL_yBUL (3<x<7, y=1,2) | CA_n2A-n5A-n30A-n260M | CA_n2A-n5A CA_n2A-n30A CA_n2A-n260M CA_n5A-n30A CA_n5A-n260M CA_n30A-n260M | 0 | FR1+FR2 | Ron Borsato | AT&T | ronald.borsato@att.com | Ericsson, Qualcomm, Nokia | RAN#104 | NR_CADC_SUL_R19 | (ongoing) DL_n2A-n5A-n30A-n260M_BCS0 (ongoing) DL_n2A-n5A-n30A_UL_n2A-n5A_BCS0 (ongoing) DL_n2A-n5A-n30A_UL_n2A-n30A_BCS0 (ongoing) DL_n2A-n5A-n30A_UL_n5A-n30A_BCS0 (ongoing) DL_n2A-n5A-n260M_UL_n2A-n5A_BCS0 (ongoing) DL_n2A-n5A-n260M_UL_n2A-n260M_BCS0 (ongoing) DL_n2A-n5A-n260M_UL_n5A-n260M_BCS0 (ongoing) DL_n2A-n30A-n260M_UL_n2A-n30A_BCS0 (ongoing) DL_n2A-n30A-n260M_UL_n2A-n260M_BCS0 (ongoing) DL_n2A-n30A-n260M_UL_n30A-n260M_BCS0 (ongoing) DL_n5A-n30A-n260M_UL_n5A-n30A_BCS0 (ongoing) DL_n5A-n30A-n260M_UL_n5A-n260M_BCS0 (ongoing) DL_n5A-n30A-n260M_UL_n30A-n260M_BCS0 | Ongoing | [5 empty] | Transferred from Rel-18 WID
Unchanged | Objective #4: NR_CADC_R19_xBDL_yBUL (3<x<7, y=1,2) | CA_n5A-n30A-n66A-n260A | CA_n5A-n30A CA_n5A-n66A CA_n5A-n260A CA_n30A-n66A CA_n30A-n260A CA_n66A-n260A | 0 | FR1+FR2 | Ron Borsato | AT&T | ronald.borsato@att.com | Ericsson, Qualcomm, Nokia | RAN#104 | NR_CADC_SUL_R19 | (ongoing) DL_n5A-n30A-n66A-n260A_BCS0 (ongoing) DL_n5A-n30A-n66A_UL_n5A-n30A_BCS0 (ongoing) DL_n5A-n30A-n66A_UL_n5A-n66A_BCS0 (ongoing) DL_n5A-n30A-n66A_UL_n30A-n66A_BCS0 (ongoing) DL_n5A-n30A-n260A_UL_n5A-n30A_BCS0 (ongoing) DL_n5A-n30A-n260A_UL_n5A-n260A_BCS0 (ongoing) DL_n5A-n30A-n260A_UL_n30A-n260A_BCS0 (ongoing) DL_n5A-n66A-n260A_UL_n5A-n66A_BCS0 (ongoing) DL_n5A-n66A-n260A_UL_n5A-n260A_BCS0 (ongoing) DL_n5A-n66A-n260A_UL_n66A-n260A_BCS0 (ongoing) DL_n30A-n66A-n260A_UL_n30A-n66A_BCS0 (ongoing) DL_n30A-n66A-n260A_UL_n30A-n260A_BCS0 (ongoing) DL_n30A-n66A-n260A_UL_n66A-n260A_BCS0 | Ongoing | [5 empty] | Transferred from Rel-18 WID
Unchanged | Objective #4: NR_CADC_R19_xBDL_yBUL (3<x<7, y=1,2) | CA_n5A-n30A-n66A-n260M | CA_n5A-n30A CA_n5A-n66A CA_n5A-n260M CA_n30A-n66A CA_n30A-n260M CA_n66A-n260M | 0 | FR1+FR2 | Ron Borsato | AT&T | ronald.borsato@att.com | Ericsson, Qualcomm, Nokia | RAN#104 | NR_CADC_SUL_R19 | (ongoing) DL_n5A-n30A-n66A-n260M_BCS0 (ongoing) DL_n5A-n30A-n66A_UL_n5A-n30A_BCS0 (ongoing) DL_n5A-n30A-n66A_UL_n5A-n66A_BCS0 (ongoing) DL_n5A-n30A-n66A_UL_n30A-n66A_BCS0 (ongoing) DL_n5A-n30A-n260M_UL_n5A-n30A_BCS0 (ongoing) DL_n5A-n30A-n260M_UL_n5A-n260M_BCS0 (ongoing) DL_n5A-n30A-n260M_UL_n30A-n260M_BCS0 (ongoing) DL_n5A-n66A-n260M_UL_n5A-n66A_BCS0 (ongoing) DL_n5A-n66A-n260M_UL_n5A-n260M_BCS0 (ongoing) DL_n5A-n66A-n260M_UL_n66A-n260M_BCS0 (ongoing) DL_n30A-n66A-n260M_UL_n30A-n66A_BCS0 (ongoing) DL_n30A-n66A-n260M_UL_n30A-n260M_BCS0 (ongoing) DL_n30A-n66A-n260M_UL_n66A-n260M_BCS0 | Ongoing | [5 empty] | Transferred from Rel-18 WID
Unchanged | Objective #4: NR_CADC_R19_xBDL_yBUL (3<x<7, y=1,2) | CA_n2A-n30A-n66A-n260A | CA_n2A-n30A CA_n2A-n66A CA_n2A-n260A CA_n30A-n66A CA_n30A-n260A CA_n66A-n260A | 0 | FR1+FR2 | Ron Borsato | AT&T | ronald.borsato@att.com | Ericsson, Qualcomm, Nokia | RAN#104 | NR_CADC_SUL_R19 | (ongoing) DL_n2A-n30A-n66A-n260A_BCS0 (ongoing) DL_n2A-n30A-n66A_UL_n2A-n30A_BCS0 (ongoing) DL_n2A-n30A-n66A_UL_n2A-n66A_BCS0 (ongoing) DL_n2A-n30A-n66A_UL_n30A-n66A_BCS0 (ongoing) DL_n2A-n30A-n260A_UL_n2A-n30A_BCS0 (ongoing) DL_n2A-n30A-n260A_UL_n2A-n260A_BCS0 (ongoing) DL_n2A-n30A-n260A_UL_n30A-n260A_BCS0 (ongoing) DL_n2A-n66A-n260A_UL_n2A-n66A_BCS0 (ongoing) DL_n2A-n66A-n260A_UL_n2A-n260A_BCS0 (ongoing) DL_n2A-n66A-n260A_UL_n66A-n260A_BCS0 (ongoing) DL_n30A-n66A-n260A_UL_n30A-n66A_BCS0 (ongoing) DL_n30A-n66A-n260A_UL_n30A-n260A_BCS0 (ongoing) DL_n30A-n66A-n260A_UL_n66A-n260A_BCS0 | Ongoing | [5 empty] | Transferred from Rel-18 WID
Unchanged | Objective #4: NR_CADC_R19_xBDL_yBUL (3<x<7, y=1,2) | CA_n2A-n30A-n66A-n260M | CA_n2A-n30A CA_n2A-n66A CA_n2A-n260M CA_n30A-n66A CA_n30A-n260M CA_n66A-n260M | 0 | FR1+FR2 | Ron Borsato | AT&T | ronald.borsato@att.com | Ericsson, Qualcomm, Nokia | RAN#104 | NR_CADC_SUL_R19 | (ongoing) DL_n2A-n30A-n66A-n260M_BCS0 (ongoing) DL_n2A-n30A-n66A_UL_n2A-n30A_BCS0 (ongoing) DL_n2A-n30A-n66A_UL_n2A-n66A_BCS0 (ongoing) DL_n2A-n30A-n66A_UL_n30A-n66A_BCS0 (ongoing) DL_n2A-n30A-n260M_UL_n2A-n30A_BCS0 (ongoing) DL_n2A-n30A-n260M_UL_n2A-n260M_BCS0 (ongoing) DL_n2A-n30A-n260M_UL_n30A-n260M_BCS0 (ongoing) DL_n2A-n66A-n260M_UL_n2A-n66A_BCS0 (ongoing) DL_n2A-n66A-n260M_UL_n2A-n260M_BCS0 (ongoing) DL_n2A-n66A-n260M_UL_n66A-n260M_BCS0 (ongoing) DL_n30A-n66A-n260M_UL_n30A-n66A_BCS0 (ongoing) DL_n30A-n66A-n260M_UL_n30A-n260M_BCS0 (ongoing) DL_n30A-n66A-n260M_UL_n66A-n260M_BCS0 | Ongoing | [5 empty] | Transferred from Rel-18 WID
Unchanged | Objective #4: NR_CADC_R19_xBDL_yBUL (3<x<7, y=1,2) | DC_n2A-n12A-n30A-n260A | DC_n2A-n12A DC_n2A-n30A DC_n2A-n260A DC_12A-n30A DC_n12A-n260A DC_n30A-n260A | N/A | FR1+FR2 | Marc Grant | AT&T | marc.grant@att.com | Ericsson, Qualcomm, Nokia | RAN#104 | NR_CADC_SUL_R19 | DL_n2A-n12A-n30A_UL_n2A_n12A DL_n2A-n12A-n30A_UL_n12A_n30A DL_n2A-n12A-n30A_UL_n2A_n30A DL_n2A-n30A-n260A_UL_n2A-n30A DL_n2A-n30A-n260A_UL_n2A-n260A DL_n2A-n30A-n260A_UL_n30A-n260A DL_n12A-n30A-n260A_UL_n12A-n30A DL_n12A-n30A-n260A_UL_n12A-n260A DL_n12A-n30A-n260A_UL_n30A-n260A | Ongoing | [5 empty] | Transferred from Rel-18 WID
Unchanged | Objective #4: NR_CADC_R19_xBDL_yBUL (3<x<7, y=1,2) | DC_n2A-n12A-n66A-n260A | DC_n2A-n12A DC_n2A-n66A DC_n2A-n260A DC_12A-n66A DC_n12A-n260A DC_n66A-n260A | N/A | FR1+FR2 | Marc Grant | AT&T | marc.grant@att.com | Ericsson, Qualcomm, Nokia | RAN#104 | NR_CADC_SUL_R19 | DL_n2A-n12A-n66A_UL_n2A_n12A DL_n2A-n12A-n66A_UL_n12A_n66A DL_n2A-n12A-n66A_UL_n2A_n66A DL_n2A-n66A-n260A_UL_n2A-n66A DL_n2A-n66A-n260A_UL_n2A-n260A DL_n2A-n66A-n260A_UL_n66A-n260A DL_n12A-n66A-n260A_UL_n12A-n66A DL_n12A-n66A-n260A_UL_n12A-n260A DL_n12A-n66A-n260A_UL_n66A-n260A | Ongoing | [5 empty] | Transferred from Rel-18 WID
Unchanged | Objective #4: NR_CADC_R19_xBDL_yBUL (3<x<7, y=1,2) | DC_n12A-n30A-n66A-n260A | DC_n66A-n12A DC_n66A-n30A DC_n66A-n260A DC_12A-n30A DC_n12A-n260A DC_n30A-n260A | N/A | FR1+FR2 | Marc Grant | AT&T | marc.grant@att.com | Ericsson, Qualcomm, Nokia | RAN#104 | NR_CADC_SUL_R19 | DL_n30A-n12A-n66A_UL_n30A_n12A DL_n30A-n12A-n66A_UL_n12A_n66A DL_n30A-n12A-n66A_UL_n30A_n66A DL_n30A-n66A-n260A_UL_n30A-n66A DL_n30A-n66A-n260A_UL_n30A-n260A DL_n30A-n66A-n260A_UL_n66A-n260A DL_n12A-n66A-n260A_UL_n12A-n66A DL_n12A-n66A-n260A_UL_n12A-n260A DL_n12A-n66A-n260A_UL_n66A-n260A | Ongoing | [5 empty] | Transferred from Rel-18 WID
Unchanged | Objective #4: NR_CADC_R19_xBDL_yBUL (3<x<7, y=1,2) | DC_n2A-n12A-n30A-n260M | DC_n2A-n12A DC_n2A-n30A DC_n2A-n260M DC_12A-n30A DC_n12A-n260M DC_n30A-n260M | N/A | FR1+FR2 | Marc Grant | AT&T | marc.grant@att.com | Ericsson, Qualcomm, Nokia | RAN#104 | NR_CADC_SUL_R19 | DL_n2A-n12A-n30A_UL_n2A_n12A DL_n2A-n12A-n30A_UL_n12A_n30A DL_n2A-n12A-n30A_UL_n2A_n30A DL_n2A-n30A-n260M_UL_n2A-n30A DL_n2A-n30A-n260M_UL_n2A-n260M DL_n2A-n30A-n260M_UL_n30A-n260M DL_n12A-n30A-n260M_UL_n12A-n30M DL_n12A-n30A-n260M_UL_n12A-n260M DL_n12A-n30A-n260M_UL_n30A-n260M | Ongoing | [5 empty] | Transferred from Rel-18 WID
Unchanged | Objective #4: NR_CADC_R19_xBDL_yBUL (3<x<7, y=1,2) | DC_n2A-n12A-n66A-n260M | DC_n2A-n12A DC_n2A-n66A DC_n2A-n260A DC_12A-n66A DC_n12A-n260A | N/A | FR1+FR2 | Marc Grant | AT&T | marc.grant@att.com | Ericsson, Qualcomm, Nokia | RAN#104 | NR_CADC_SUL_R19 | DL_n2A-n12A-n66A_UL_n2A_n12A DL_n2A-n12A-n66A_UL_n12A_n66A DL_n2A-n12A-n66A_UL_n2A_n66A DL_n2A-n66A-n260M_UL_n2A-n66A DL_n2A-n66A-n260M_UL_n2A-n260M DL_n2A-n66A-n260M_UL_n30A-n260M DL_n12A-n66A-n260M_UL_n12A-n66A DL_n12A-n66A-n260M_UL_n12A-n260M DL_n12A-n66A-n260M_UL_n66A-n260M | Ongoing | [5 empty] | Transferred from Rel-18 WID
Unchanged | Objective #4: NR_CADC_R19_xBDL_yBUL (3<x<7, y=1,2) | DC_n12A-n30A-n66A-n260M | DC_n66A-n12A DC_n66A-n30A DC_n66A-n260A DC_12A-n30A DC_n12A-n260A DC_n30A-n260A | N/A | FR1+FR2 | Marc Grant | AT&T | marc.grant@att.com | Ericsson, Qualcomm, Nokia | RAN#104 | NR_CADC_SUL_R19 | DL_n30A-n12A-n66A_UL_n30A_n12A DL_n30A-n12A-n66A_UL_n12A_n66A DL_n30A-n12A-n66A_UL_n30A_n66A DL_n30A-n66A-n260M_UL_n30A-n66M DL_n30A-n66A-n260M_UL_n30A-n260M DL_n30A-n66A-n260M_UL_n66A-n260M DL_n12A-n66A-n260M_UL_n12A-n66A DL_n12A-n66A-n260M_UL_n12A-n260M DL_n12A-n66A-n260M_UL_n66A-n260M | Ongoing | [5 empty] | Transferred from Rel-18 WID
Unchanged | Objective #4: NR_CADC_R19_xBDL_yBUL (3<x<7, y=1,2) | CA_n2A-n5A-n77A -n260A | CA_n2A-n5A CA_n2A-n77A CA_n2A-n260A CA_n5A-n77A CA_n5A-n260A CA_n77A-n260A | 0 | FR1+FR2 | Ron Borsato | AT&T | ronald.borsato@att.com | Ericsson, Qualcomm, Nokia | RAN#104 | NR_CADC_SUL_R19 | (new) DL_n2A-n5A-n77A-n260A_BCS0 (ongoing) DL_n2A-n5A-n77A_UL_n2A-n5A_BCS0 (ongoing) DL_n2A-n5A-n77A_UL_n2A-n77A_BCS0 (ongoing) DL_n2A-n5A-n77A_UL_n5A-n77A_BCS0 (ongoing) DL_n2A-n5A-n260A_UL_n2A-n5A_BCS0 (ongoing) DL_n2A-n5A-n260A_UL_n2A-n260A_BCS0 (ongoing) DL_n2A-n5A-n260A_UL_n5A-n260A_BCS0 (ongoing) DL_n2A-n77A-n260A_UL_n2A-n77A_BCS0 (ongoing) DL_n2A-n77A-n260A_UL_n2A-n260A_BCS0 (ongoing) DL_n2A-n77A-n260A_UL_n77A-n260A_BCS0 (ongoing) DL_n5A-n77A-n260A_UL_n5A-n77A_BCS0 (ongoing) DL_n5A-n77A-n260A_UL_n5A-n260A_BCS0 (ongoing) DL_n5A-n77A-n260A_UL_n77A-n260A_BCS0 | Ongoing | [5 empty] | Transferred from Rel-18 WID
Unchanged | Objective #4: NR_CADC_R19_xBDL_yBUL (3<x<7, y=1,2) | CA_n2A-n5A-n77A -n260M | CA_n2A-n5A CA_n2A-n77A CA_n2A-n260M CA_n5A-n77A CA_n5A-n260M CA_n77A-n260M | 0 | FR1+FR2 | Ron Borsato | AT&T | ronald.borsato@att.com | Ericsson, Qualcomm, Nokia | RAN#104 | NR_CADC_SUL_R19 | (new) DL_n2A-n5A-n77A-n260M_BCS0 (new) DL_n2A-n5A-n77A-n260M_UL_n2A-n260L_BCS0 (new) DL_n2A-n5A-n77A-n260M_UL_n5A-n260L_BCS0 (new) DL_n2A-n5A-n77A-n260M_UL_n77A-n260L_BCS0 (ongoing) DL_n2A-n5A-n77A_UL_n2A-n5A_BCS0 (ongoing) DL_n2A-n5A-n77A_UL_n2A-n77A_BCS0 (ongoing) DL_n2A-n5A-n77A_UL_n5A-n77A_BCS0 (ongoing) DL_n2A-n5A-n260M_UL_n2A-n5A_BCS0 (ongoing) DL_n2A-n5A-n260M_UL_n2A-n260M_BCS0 (ongoing) DL_n2A-n5A-n260M_UL_n5A-n260M_BCS0 (ongoing) DL_n2A-n77A-n260M_UL_n2A-n77A_BCS0 (ongoing) DL_n2A-n77A-n260M_UL_n2A-n260M_BCS0 (ongoing) DL_n2A-n77A-n260M_UL_n77A-n260M_BCS0 (ongoing) DL_n5A-n77A-n260M_UL_n5A-n77A_BCS0 (ongoing) DL_n5A-n77A-n260M_UL_n5A-n260M_BCS0 (ongoing) DL_n5A-n77A-n260M_UL_n77A-n260M_BCS0 | Ongoing | [5 empty] | Transferred from Rel-18 WID
Unchanged | Objective #4: NR_CADC_R19_xBDL_yBUL (3<x<7, y=1,2) | CA_n5A-n66A-n77A-n260A | CA_n5A-n66A CA_n5A-n77A CA_n5A-n260A CA_n66A-n77A CA_n66A-n260A CA_n77A-n260A | 0 | FR1+FR2 | Ron Borsato | AT&T | ronald.borsato@att.com | Ericsson, Qualcomm, Nokia | RAN#104 | NR_CADC_SUL_R19 | (new) DL_n5A-n66A-n77A-n260A_BCS0 (ongoing) DL_n5A-n66A-n77A_UL_n5A-n66A_BCS0 (ongoing) DL_n5A-n66A-n77A_UL_n5A-n77A_BCS0 (ongoing) DL_n5A-n66A-n77A_UL_n66A-n77A_BCS0 (ongoing) DL_n5A-n66A-n260A_UL_n5A-n66A_BCS0 (ongoing) DL_n5A-n66A-n260A_UL_n5A-n260A_BCS0 (ongoing) DL_n5A-n66A-n260A_UL_n66A-n260A_BCS0 (ongoing) DL_n5A-n77A-n260A_UL_n5A-n77A_BCS0 (ongoing) DL_n5A-n77A-n260A_UL_n5A-n260A_BCS0 (ongoing) DL_n5A-n77A-n260A_UL_n77A-n260A_BCS0 (ongoing) DL_n66A-n77A-n260A_UL_n66A-n77A_BCS0 (ongoing) DL_n66A-n77A-n260A_UL_n66A-n260A_BCS0 (ongoing) DL_n66A-n77A-n260A_UL_n77A-n260A_BCS0 | Ongoing | [5 empty] | Transferred from Rel-18 WID
Unchanged | Objective #4: NR_CADC_R19_xBDL_yBUL (3<x<7, y=1,2) | CA_n5A-n66A-n77A-n260M | CA_n5A-n66A CA_n5A-n77A CA_n5A-n260M CA_n66A-n77A CA_n66A-n260M CA_n77A-n260M | 0 | FR1+FR2 | Ron Borsato | AT&T | ronald.borsato@att.com | Ericsson, Qualcomm, Nokia | RAN#104 | NR_CADC_SUL_R19 | (new) DL_n5A-n66A-n77A-n260M_BCS0 (new) DL_n5A-n66A-n77A-n260M_UL_n5A-n260L_BCS0 (new) DL_n5A-n66A-n77A-n260M_UL_n66A-n260L_BCS0 (new) DL_n5A-n66A-n77A-n260M_UL_n77A-n260L_BCS0 (ongoing) DL_n5A-n66A-n77A_UL_n5A-n66A_BCS0 (ongoing) DL_n5A-n66A-n77A_UL_n5A-n77A_BCS0 (ongoing) DL_n5A-n66A-n77A_UL_n66A-n77A_BCS0 (ongoing) DL_n5A-n66A-n260M_UL_n5A-n66A_BCS0 (ongoing) DL_n5A-n66A-n260M_UL_n5A-n260M_BCS0 (ongoing) DL_n5A-n66A-n260M_UL_n66A-n260M_BCS0 (ongoing) DL_n5A-n77A-n260M_UL_n5A-n77A_BCS0 (ongoing) DL_n5A-n77A-n260M_UL_n5A-n260M_BCS0 (ongoing) DL_n5A-n77A-n260M_UL_n77A-n260M_BCS0 (ongoing) DL_n66A-n77A-n260M_UL_n66A-n77A_BCS0 (ongoing) DL_n66A-n77A-n260M_UL_n66A-n260M_BCS0 (ongoing) DL_n66A-n77A-n260M_UL_n77A-n260M_BCS0 | Ongoing | [5 empty] | Transferred from Rel-18 WID
Unchanged | Objective #4: NR_CADC_R19_xBDL_yBUL (3<x<7, y=1,2) | CA_n5A-n30A-n77A-n260A | CA_n5A-n30A CA_n5A-n77A CA_n5A-n260A CA_n30A-n77A CA_n30A-n260A CA_n77A-n260A | 0 | FR1+FR2 | Ron Borsato | AT&T | ronald.borsato@att.com | Ericsson, Qualcomm, Nokia | RAN#104 | NR_CADC_SUL_R19 | (new) DL_n5A-n30A-n77A-n260A_BCS0 (ongoing) DL_n5A-n30A-n77A_UL_n5A-n30A_BCS0 (ongoing) DL_n5A-n30A-n77A_UL_n5A-n77A_BCS0 (ongoing) DL_n5A-n30A-n77A_UL_n30A-n77A_BCS0 (ongoing) DL_n5A-n30A-n260A_UL_n5A-n30A_BCS0 (ongoing) DL_n5A-n30A-n260A_UL_n5A-n260A_BCS0 (ongoing) DL_n5A-n30A-n260A_UL_n30A-n260A_BCS0 (ongoing) DL_n5A-n77A-n260A_UL_n5A-n77A_BCS0 (ongoing) DL_n5A-n77A-n260A_UL_n5A-n260A_BCS0 (ongoing) DL_n5A-n77A-n260A_UL_n77A-n260A_BCS0 (ongoing) DL_n30A-n77A-n260A_UL_n30A-n77A_BCS0 (ongoing) DL_n30A-n77A-n260A_UL_n30A-n260A_BCS0 (ongoing) DL_n30A-n77A-n260A_UL_n77A-n260A_BCS0 | Ongoing | [5 empty] | Transferred from Rel-18 WID
Unchanged | Objective #4: NR_CADC_R19_xBDL_yBUL (3<x<7, y=1,2) | CA_n5A-n30A-n77A-n260M | CA_n5A-n30A CA_n5A-n77A CA_n5A-n260M CA_n30A-n77A CA_n30A-n260M CA_n77A-n260M | 0 | FR1+FR2 | Ron Borsato | AT&T | ronald.borsato@att.com | Ericsson, Qualcomm, Nokia | RAN#104 | NR_CADC_SUL_R19 | (new) DL_n5A-n30A-n77A-n260M_BCS0 (new) DL_n5A-n30A-n77A-n260M_UL_n5A-n260L_BCS0 (new) DL_n5A-n30A-n77A-n260M_UL_n30A-n260L_BCS0 (new) DL_n5A-n30A-n77A-n260M_UL_n77A-n260L_BCS0 (ongoing) DL_n5A-n30A-n77A_UL_n5A-n30A_BCS0 (ongoing) DL_n5A-n30A-n77A_UL_n5A-n77A_BCS0 (ongoing) DL_n5A-n30A-n77A_UL_n30A-n77A_BCS0 (ongoing) DL_n5A-n30A-n260M_UL_n5A-n30A_BCS0 (ongoing) DL_n5A-n30A-n260M_UL_n5A-n260M_BCS0 (ongoing) DL_n5A-n30A-n260M_UL_n30A-n260M_BCS0 (ongoing) DL_n5A-n77A-n260M_UL_n5A-n77A_BCS0 (ongoing) DL_n5A-n77A-n260M_UL_n5A-n260M_BCS0 (ongoing) DL_n5A-n77A-n260M_UL_n77A-n260M_BCS0 (ongoing) DL_n30A-n77A-n260M_UL_n30A-n77A_BCS0 (ongoing) DL_n30A-n77A-n260M_UL_n30A-n260M_BCS0 (ongoing) DL_n30A-n77A-n260M_UL_n77A-n260M_BCS0 | Ongoing | [5 empty] | Transferred from Rel-18 WID
Unchanged | Objective #4: NR_CADC_R19_xBDL_yBUL (3<x<7, y=1,2) | CA_n2A-n66A-n77A-n260A | CA_n2A-n66A CA_n2A-n77A CA_n2A-n260A CA_n66A-n77A CA_n66A-n260A CA_n77A-n260A | 0 | FR1+FR2 | Ron Borsato | AT&T | ronald.borsato@att.com | Ericsson, Qualcomm, Nokia | RAN#104 | NR_CADC_SUL_R19 | (new) DL_n2A-n66A-n77A-n260A_BCS0 (ongoing) DL_n2A-n66A-n77A_UL_n2A-n66A_BCS0 (ongoing) DL_n2A-n66A-n77A_UL_n2A-n77A_BCS0 (ongoing) DL_n2A-n66A-n77A_UL_n66A-n77A_BCS0 (ongoing) DL_n2A-n66A-n260A_UL_n2A-n66A_BCS0 (ongoing) DL_n2A-n66A-n260A_UL_n2A-n260A_BCS0 (ongoing) DL_n2A-n66A-n260A_UL_n66A-n260A_BCS0 (ongoing) DL_n2A-n77A-n260A_UL_n2A-n77A_BCS0 (ongoing) DL_n2A-n77A-n260A_UL_n2A-n260A_BCS0 (ongoing) DL_n2A-n77A-n260A_UL_n77A-n260A_BCS0 (ongoing) DL_n66A-n77A-n260A_UL_n66A-n77A_BCS0 (ongoing) DL_n66A-n77A-n260A_UL_n66A-n260A_BCS0 (ongoing) DL_n66A-n77A-n260A_UL_n77A-n260A_BCS0 | Ongoing | [5 empty] | Transferred from Rel-18 WID
Unchanged | Objective #4: NR_CADC_R19_xBDL_yBUL (3<x<7, y=1,2) | CA_n2A-n66A-n77A-n260M | CA_n2A-n66A CA_n2A-n77A CA_n2A-n260M CA_n66A-n77A CA_n66A-n260M CA_n77A-n260M | 0 | FR1+FR2 | Ron Borsato | AT&T | ronald.borsato@att.com | Ericsson, Qualcomm, Nokia | RAN#104 | NR_CADC_SUL_R19 | (new) DL_n2A-n66A-n77A-n260M_BCS0 (new) DL_n2A-n66A-n77A-n260M_UL_n2A-n260L_BCS0 (new) DL_n2A-n66A-n77A-n260M_UL_n66A-n260L_BCS0 (new) DL_n2A-n66A-n77A-n260M_UL_n77A-n260L_BCS0 (ongoing) DL_n2A-n66A-n77A_UL_n2A-n66A_BCS0 (ongoing) DL_n2A-n66A-n77A_UL_n2A-n77A_BCS0 (ongoing) DL_n2A-n66A-n77A_UL_n66A-n77A_BCS0 (ongoing) DL_n2A-n66A-n260M_UL_n2A-n66A_BCS0 (ongoing) DL_n2A-n66A-n260M_UL_n2A-n260M_BCS0 (ongoing) DL_n2A-n66A-n260M_UL_n66A-n260M_BCS0 (ongoing) DL_n2A-n77A-n260M_UL_n2A-n77A_BCS0 (ongoing) DL_n2A-n77A-n260M_UL_n2A-n260M_BCS0 (ongoing) DL_n2A-n77A-n260M_UL_n77A-n260M_BCS0 (ongoing) DL_n66A-n77A-n260M_UL_n66A-n77A_BCS0 (ongoing) DL_n66A-n77A-n260M_UL_n66A-n260M_BCS0 (ongoing) DL_n66A-n77A-n260M_UL_n77A-n260M_BCS0 | Ongoing | [5 empty] | Transferred from Rel-18 WID
Unchanged | Objective #4: NR_CADC_R19_xBDL_yBUL (3<x<7, y=1,2) | CA_n2A-n30A-n77A-n260A | CA_n2A-n30A CA_n2A-n77A CA_n2A-n260A CA_n30A-n77A CA_n30A-n260A CA_n77A-n260A | 0 | FR1+FR2 | Ron Borsato | AT&T | ronald.borsato@att.com | Ericsson, Qualcomm, Nokia | RAN#104 | NR_CADC_SUL_R19 | (new) DL_n2A-n30A-n77A-n260A_BCS0 (ongoing) DL_n2A-n30A-n77A_UL_n2A-n30A_BCS0 (ongoing) DL_n2A-n30A-n77A_UL_n2A-n77A_BCS0 (ongoing) DL_n2A-n30A-n77A_UL_n30A-n77A_BCS0 (ongoing) DL_n2A-n30A-n260A_UL_n2A-n30A_BCS0 (ongoing) DL_n2A-n30A-n260A_UL_n2A-n260A_BCS0 (ongoing) DL_n2A-n30A-n260A_UL_n30A-n260A_BCS0 (ongoing) DL_n2A-n77A-n260A_UL_n2A-n77A_BCS0 (ongoing) DL_n2A-n77A-n260A_UL_n2A-n260A_BCS0 (ongoing) DL_n2A-n77A-n260A_UL_n77A-n260A_BCS0 (ongoing) DL_n30A-n77A-n260A_UL_n30A-n77A_BCS0 (ongoing) DL_n30A-n77A-n260A_UL_n30A-n260A_BCS0 (ongoing) DL_n30A-n77A-n260A_UL_n77A-n260A_BCS0 | Ongoing | [5 empty] | Transferred from Rel-18 WID
Unchanged | Objective #4: NR_CADC_R19_xBDL_yBUL (3<x<7, y=1,2) | CA_n2A-n30A-n77A-n260M | CA_n2A-n30A CA_n2A-n77A CA_n2A-n260M CA_n30A-n77A CA_n30A-n260M CA_n77A-n260M | 0 | FR1+FR2 | Ron Borsato | AT&T | ronald.borsato@att.com | Ericsson, Qualcomm, Nokia | RAN#104 | NR_CADC_SUL_R19 | (new) DL_n2A-n30A-n77A-n260M_BCS0 (new) DL_n2A-n30A-n77A-n260M_UL_n2A-n260L_BCS0 (new) DL_n2A-n30A-n77A-n260M_UL_n30A-n260L_BCS0 (new) DL_n2A-n30A-n77A-n260M_UL_n77A-n260L_BCS0 (ongoing) DL_n2A-n30A-n77A_UL_n2A-n30A_BCS0 (ongoing) DL_n2A-n30A-n77A_UL_n2A-n77A_BCS0 (ongoing) DL_n2A-n30A-n77A_UL_n30A-n77A_BCS0 (ongoing) DL_n2A-n30A-n260M_UL_n2A-n30A_BCS0 (ongoing) DL_n2A-n30A-n260M_UL_n2A-n260M_BCS0 (ongoing) DL_n2A-n30A-n260M_UL_n30A-n260M_BCS0 (ongoing) DL_n2A-n77A-n260M_UL_n2A-n77A_BCS0 (ongoing) DL_n2A-n77A-n260M_UL_n2A-n260M_BCS0 (ongoing) DL_n2A-n77A-n260M_UL_n77A-n260M_BCS0 (ongoing) DL_n30A-n77A-n260M_UL_n30A-n77A_BCS0 (ongoing) DL_n30A-n77A-n260M_UL_n30A-n260M_BCS0 (ongoing) DL_n30A-n77A-n260M_UL_n77A-n260M_BCS0 | Ongoing | [5 empty] | Transferred from Rel-18 WID
Unchanged | Objective #4: NR_CADC_R19_xBDL_yBUL (3<x<7, y=1,2) | CA_n30A-n66A-n77A-n260A | CA_n30A-n66A CA_n30A-n77A CA_n30A-n260A CA_n66A-n77A CA_n66A-n260A CA_n77A-n260A | 0 | FR1+FR2 | Ron Borsato | AT&T | ronald.borsato@att.com | Ericsson, Qualcomm, Nokia | RAN#104 | NR_CADC_SUL_R19 | (new) DL_n30A-n66A-n77A-n260A_BCS0 (ongoing) DL_n30A-n66A-n77A_UL_n30A-n66A_BCS0 (ongoing) DL_n30A-n66A-n77A_UL_n30A-n77A_BCS0 (ongoing) DL_n30A-n66A-n77A_UL_n66A-n77A_BCS0 (ongoing) DL_n30A-n66A-n260A_UL_n30A-n66A_BCS0 (ongoing) DL_n30A-n66A-n260A_UL_n30A-n260A_BCS0 (ongoing) DL_n30A-n66A-n260A_UL_n66A-n260A_BCS0 (ongoing) DL_n30A-n77A-n260A_UL_n30A-n77A_BCS0 (ongoing) DL_n30A-n77A-n260A_UL_n30A-n260A_BCS0 (ongoing) DL_n30A-n77A-n260A_UL_n77A-n260A_BCS0 (ongoing) DL_n66A-n77A-n260A_UL_n66A-n77A_BCS0 (ongoing) DL_n66A-n77A-n260A_UL_n66A-n260A_BCS0 (ongoing) DL_n66A-n77A-n260A_UL_n77A-n260A_BCS0 | Ongoing | [5 empty] | Transferred from Rel-18 WID
Unchanged | Objective #4: NR_CADC_R19_xBDL_yBUL (3<x<7, y=1,2) | CA_n30A-n66A-n77A-n260M | CA_n30A-n66A CA_n30A-n77A CA_n30A-n260M CA_n66A-n77A CA_n66A-n260M CA_n77A-n260M | 0 | FR1+FR2 | Ron Borsato | AT&T | ronald.borsato@att.com | Ericsson, Qualcomm, Nokia | RAN#104 | NR_CADC_SUL_R19 | (new) DL_n30A-n66A-n77A-n260M_BCS0 (new) DL_n30A-n66A-n77A-n260M_UL_n30A-n260L_BCS0 (new) DL_n30A-n66A-n77A-n260M_UL_n66A-n260L_BCS0 (new) DL_n30A-n66A-n77A-n260M_UL_n77A-n260L_BCS0 (ongoing) DL_n30A-n66A-n77A_UL_n30A-n66A_BCS0 (ongoing) DL_n30A-n66A-n77A_UL_n30A-n77A_BCS0 (ongoing) DL_n30A-n66A-n77A_UL_n66A-n77A_BCS0 (ongoing) DL_n30A-n66A-n260M_UL_n30A-n66A_BCS0 (ongoing) DL_n30A-n66A-n260M_UL_n30A-n260M_BCS0 (ongoing) DL_n30A-n66A-n260M_UL_n66A-n260M_BCS0 (ongoing) DL_n30A-n77A-n260M_UL_n30A-n77A_BCS0 (ongoing) DL_n30A-n77A-n260M_UL_n30A-n260M_BCS0 (ongoing) DL_n30A-n77A-n260M_UL_n77A-n260M_BCS0 (ongoing) DL_n66A-n77A-n260M_UL_n66A-n77A_BCS0 (ongoing) DL_n66A-n77A-n260M_UL_n66A-n260M_BCS0 (ongoing) DL_n66A-n77A-n260M_UL_n77A-n260M_BCS0 | Ongoing | [5 empty] | Transferred from Rel-18 WID
Unchanged | Objective #4: NR_CADC_R19_xBDL_yBUL (3<x<7, y=1,2) | DC_n2A-n5A-n66A-n260A | DC_n2A-n260A DC_n5A-n260A DC_n66A-n260A DC_n2A-n5A | N/A | FR1+FR2 | Marc Grant | AT&T | marc.grant@att.com | Ericsson, Qualcomm, Nokia | RAN#104 | NR_CADC_SUL_R19 | DL_n2A-n5A-n66A-n260A_UL_n2A DL_n2A-n5A-n66A-n260A_UL_n5A DL_n2A-n5A-n66A-n260A_UL_n66A DL_n2A-n5A-n66A-n260A_UL_n260A DL_n5A-n66A-n260A_UL_n5A-n66A DL_n5A-n66A-n260A_UL_n5A-n260A DL_n5A-n66A-n260A_UL_n66A-n260A DL_n2A-n66A-n260A_UL_n2A-n260A DL_n2A-n66A-n260A_UL_n2A-n66A DL_n2A-n66A-n260A_UL_n66A-n260A DL_n2A-n5A-n260A_UL_n2A-n5A DL_n2A-n5A-n260A_UL_n2A-n260A DL_n2A-n5A-n260A_UL_n5A-n260A | Ongoing | [5 empty] | Transferred from Rel-18 WID
Unchanged | Objective #4: NR_CADC_R19_xBDL_yBUL (3<x<7, y=1,2) | DC_n2A-n5A-n30A-n260A | DC_n2A-n260A DC_n5A-n260A DC_n30A-n260A DC_n2A-n30A DC_n5A-n30A DC_n2A-n5A | N/A | FR1+FR2 | Marc Grant | AT&T | marc.grant@att.com | Ericsson, Qualcomm, Nokia | RAN#104 | NR_CADC_SUL_R19 | DL_n2A-n5A-n30A-n260A_UL_n2A DL_n2A-n5A-n30A-n260A_UL_n5A DL_n2A-n5A-n30A-n260A_UL_n30A DL_n2A-n5A-n30A-n260A_UL_260A DL_n5A-n30A-n260A_UL_n5A-n30A DL_n5A-n30A-n260A_UL_n5A-n260A DL_n5A-n30A-n260A_UL_n30A-n260A DL_n2A-n30A-n260A_UL_n2A-n30A DL_n2A-n30A-n260A_UL_n2A-n260A DL_n2A-n30A-n260A_UL_n30A-n260A DL_n2A-n5A-n260A_UL_n2A-n5A DL_n2A-n5A-n260A_UL_n5A-n260A DL_n2A-n5A-n260A_UL_n5A-n260A DL_n2A-n5A-n30A_UL_n2A-n5A DL_n2A-n5A-n30A_UL_n2A-n30A DL_n2A-n5A-n30A_UL_n5A-n30A | Ongoing | [5 empty] | Transferred from Rel-18 WID
Unchanged | Objective #4: NR_CADC_R19_xBDL_yBUL (3<x<7, y=1,2) | DC_n5A-n30A-n66A-n260A | DC_n5A-n260A DC_n30A-n260A DC_n66A-n260A DC_n5A-n30A DC_n5A-n66A DC_n30A-n66A | N/A | FR1+FR2 | Marc Grant | AT&T | marc.grant@att.com | Ericsson, Qualcomm, Nokia | RAN#104 | NR_CADC_SUL_R19 | DL_n5A-n30A-n66A-n260A_UL_n5A DL_n5A-n30A-n66A-n260A_UL_n30A DL_n5A-n30A-n66A-n260A_UL_n66A DL_n5A-n30A-n66A-n260A_UL_n260A DL_n30A-n66A-n260A_UL_n30A-n66A DL_n30A-n66A-n260A_UL_n30A-n260A DL_n30A-n66A-n260A_UL_n66A-n260A DL_n5A_n66A-n260A_UL_n5A-n66A DL_n5A-n66A-n260A_UL_n5A-n260A DL_n5A-n66A-n260A_UL_n66A-n260A DL_n5A-n30A-n260A_UL_n5A-n30A DL_n5A-n30A-n260A_UL_n5A-n260A DL_n5A-n30A-n260A_UL_n30A-n260A DL_n5A-n30A-n66A_UL_n5A-n30A DL_n5A-n30A-n66A_UL_n5A-n66A DL_n5A-n30A-n66A_UL_n30A-n66A | Ongoing | [5 empty] | Transferred from Rel-18 WID
Unchanged | Objective #4: NR_CADC_R19_xBDL_yBUL (3<x<7, y=1,2) | DC_n2A-n30A-n66A-n260A | DC_n2A-n260A DC_n30A-n260A DC_n66A-n260A DC_n2A-n30A DC_n2A-n66A DC_n30A-n66A | N/A | FR1+FR2 | Marc Grant | AT&T | marc.grant@att.com | Ericsson, Qualcomm, Nokia | RAN#104 | NR_CADC_SUL_R19 | DL_n2A-n30A-n66A-n260A_UL_n2A DL_n2A-n30A-n66A-n260A_UL_n30A DL_n2A-n30A-n66A-n260A_UL_n66A DL_n2A-n30A-n66A-n260A_UL_n260A DL_n30A-n66A-n260A_UL_n30A-n66A DL_n30A-n66A-n260A_UL_n30A-n260A DL_n30A-n66A-n260A_UL_n66A-n260A DL_n2A_n66A-n260A_UL_n2A-n66A DL_n2A-n66A-n260A_UL_n2A-n260A DL_n2A-n66A-n260A_UL_n66A-n260A DL_n2A-n30A-n260A_UL_n2A-n30A DL_n2A-n30A-n260A_UL_n2A-n260A DL_n2A-n30A-n260A_UL_n30A-n260A DL_n2A-n30A-n66A_UL_n2A-n30A DL_n2A-n30A-n66A_UL_n2A-n66A DL_n2A-n30A-n66A_UL_n30A-n66A | Ongoing | [5 empty] | Transferred from Rel-18 WID
Unchanged | Objective #4: NR_CADC_R19_xBDL_yBUL (3<x<7, y=1,2) | DC_n2A-n5A-n66A-n260M | DC_n2A-n260M DC_n5A-n260M DC_n66A-n260M DC_n2A-n5A | N/A | FR1+FR2 | Marc Grant | AT&T | marc.grant@att.com | Ericsson, Qualcomm, Nokia | RAN#104 | NR_CADC_SUL_R19 | DL_n2A-n5A-n66A-n260M_UL_n2A DL_n2A-n5A-n66A-n260M_UL_n5A DL_n2A-n5A-n66A-n260M_UL_n66A DL_n2A-n5A-n66A-n260M_UL_n260M DL_n5A-n66A-n260M_UL_n5A-n66A DL_n5A-n66A-n260M_UL_n5A-n260M DL_n5A-n66A-n260M_UL_n66A-n260M DL_n2A-n66A-n260M_UL_n2A-n260M DL_n2A-n66A-n260M_UL_n2A-n66A DL_n2A-n66A-n260M_UL_n66A-n260M DL_n2A-n5A-n260M_UL_n2A-n5A DL_n2A-n5A-n260M_UL_n2A-n260M DL_n2A-n5A-n260M_UL_n5A-n260M | Ongoing | [5 empty] | Transferred from Rel-18 WID
Unchanged | Objective #4: NR_CADC_R19_xBDL_yBUL (3<x<7, y=1,2) | DC_n2A-n5A-n30A-n260M | DC_n2A-n260M DC_n5A-n260M DC_n30A-n260M DC_n2A-n30A DC_n5A-n30A DC_n2A-n5A | N/A | FR1+FR2 | Marc Grant | AT&T | marc.grant@att.com | Ericsson, Qualcomm, Nokia | RAN#104 | NR_CADC_SUL_R19 | DL_n2A-n5A-n30A-n260M_UL_n2A DL_n2A-n5A-n30A-n260M_UL_n5A DL_n2A-n5A-n30A-n260M_UL_n30A DL_n2A-n5A-n30A-n260M_UL_260A DL_n5A-n30A-n260M_UL_n5A-n30A DL_n5A-n30A-n260M_UL_n5A-n260M DL_n5A-n30A-n260M_UL_n30A-n260M DL_n2A-n30A-n260M_UL_n2A-n30A DL_n2A-n30A-n260M_UL_n2A-n260M DL_n2A-n30A-n260M_UL_n30A-n260M DL_n2A-n5A-n260M_UL_n2A-n5A DL_n2A-n5A-n260M_UL_n5A-n260M DL_n2A-n5A-n260M_UL_n5A-n260M DL_n2A-n5A-n30A_UL_n2A-n5A DL_n2A-n5A-n30A_UL_n2A-n30A DL_n2A-n5A-n30A_UL_n5A-n30A | Ongoing | [5 empty] | Transferred from Rel-18 WID
Unchanged | Objective #4: NR_CADC_R19_xBDL_yBUL (3<x<7, y=1,2) | DC_n5A-n30A-n66A-n260M | DC_n5A-n260M DC_n30A-n260M DC_n66A-n260M DC_n5A-n30A DC_n5A-n66A DC_n30A-n66A | N/A | FR1+FR2 | Marc Grant | AT&T | marc.grant@att.com | Ericsson, Qualcomm, Nokia | RAN#104 | NR_CADC_SUL_R19 | DL_n5A-n30A-n66A-n260M_UL_n5A DL_n5A-n30A-n66A-n260M_UL_n30A DL_n5A-n30A-n66A-n260M_UL_n66A DL_n5A-n30A-n66A-n260M_UL_n260M DL_n30A-n66A-n260M_UL_n30A-n66A DL_n30A-n66A-n260M_UL_n30A-n260M DL_n30A-n66A-n260M_UL_n66A-n260M DL_n5A_n66A-n260M_UL_n5A-n66A DL_n5A-n66A-n260M_UL_n5A-n260M DL_n5A-n66A-n260M_UL_n66A-n260M DL_n5A-n30A-n260M_UL_n5A-n30A DL_n5A-n30A-n260M_UL_n5A-n260M DL_n5A-n30A-n260M_UL_n30A-n260M DL_n5A-n30A-n66A_UL_n5A-n30A DL_n5A-n30A-n66A_UL_n5A-n66A DL_n5A-n30A-n66A_UL_n30A-n66A | Ongoing | [5 empty] | Transferred from Rel-18 WID
Unchanged | Objective #4: NR_CADC_R19_xBDL_yBUL (3<x<7, y=1,2) | DC_n2A-n30A-n66A-n260M | DC_n2A-n260M DC_n30A-n260M DC_n66A-n260M DC_n2A-n30A DC_n2A-n66A DC_n30A-n66A | N/A | FR1+FR2 | Marc Grant | AT&T | marc.grant@att.com | Ericsson, Qualcomm, Nokia | RAN#104 | NR_CADC_SUL_R19 | DL_n2A-n30A-n66A-n260M_UL_n2A DL_n2A-n30A-n66A-n260M_UL_n30A DL_n2A-n30A-n66A-n260M_UL_n66A DL_n2A-n30A-n66A-n260M_UL_n260M DL_n30A-n66A-n260M_UL_n30A-n66A DL_n30A-n66A-n260M_UL_n30A-n260M DL_n30A-n66A-n260M_UL_n66A-n260M DL_n2A_n66A-n260M_UL_n2A-n66A DL_n2A-n66A-n260M_UL_n2A-n260M DL_n2A-n66A-n260M_UL_n66A-n260M DL_n2A-n30A-n260M_UL_n2A-n30A DL_n2A-n30A-n260M_UL_n2A-n260M DL_n2A-n30A-n260M_UL_n30A-n260M DL_n2A-n30A-n66A_UL_n2A-n30A DL_n2A-n30A-n66A_UL_n2A-n66A DL_n2A-n30A-n66A_UL_n30A-n66A | Ongoing | [5 empty] | Transferred from Rel-18 WID
Unchanged | Objective #4: NR_CADC_R19_xBDL_yBUL (3<x<7, y=1,2) | DC_n2A-n5A-n77A _n260A | DC_n2A-n260A DC_n5A-n260A DC_n77A-n260A DC_n2A-n77A DC_n5A-n77A DC_n2A-n5A | N/A | FR1+FR2 | Marc Grant | AT&T | marc.grant@att.com | Ericsson, Qualcomm, Nokia | RAN#104 | NR_CADC_SUL_R19 | DL_n2A-n5A-n77A-n260A_UL_n2A DL_n2A-n5A-n77A-n260A_UL_n5A DL_n2A-n5A-n77A-n260A_UL_n77A DL_n2A-n5A-n77A-n260A_UL_n260A DL_n5A-n77A-n260A_UL_n5A-n77A DL_n5A-n77A-n260A_UL_n5A-n260A DL_n5A-n77A-n260A_UL_n77A-n260A DL_n2A-n77A-n260A_UL_n2A-n260A DL_n2A-n77A-n260A_UL_n2A-n77A DL_n2A-n77A-n260A_UL_n77A-n260A DL_n2A-n5A-n260A_UL_n2A-n5A DL_n2A-n5A-n260A_UL_n2A-n260A DL_n2A-n5A-n260A_UL_n5A-n260A | Ongoing | [5 empty] | Transferred from Rel-18 WID
Unchanged | Objective #4: NR_CADC_R19_xBDL_yBUL (3<x<7, y=1,2) | DC_n2A-n5A-n77A _n260M | DC_n2A-n260M DC_n5A-n260M DC_n77A-n260M DC_n2A-n77A DC_n5A-n77A DC_n2A-n5A | N/A | FR1+FR2 | Marc Grant | AT&T | marc.grant@att.com | Ericsson, Qualcomm, Nokia | RAN#104 | NR_CADC_SUL_R19 | DL_n2A-n5A-n77A-n260M_UL_n2A DL_n2A-n5A-n77A-n260M_UL_n5A DL_n2A-n5A-n77A-n260M_UL_n77A DL_n2A-n5A-n77A-n260M_UL_n260M DL_n5A-n77A-n260M_UL_n5A-n77A DL_n5A-n77A-n260M_UL_n5A-n260M DL_n5A-n77A-n260M_UL_n77A-n260M DL_n2A-n77A-n260M_UL_n2A-n260M DL_n2A-n77A-n260M_UL_n2A-n77A DL_n2A-n77A-n260M_UL_n77A-n260M DL_n2A-n5A-n260M_UL_n2A-n5A DL_n2A-n5A-n260M_UL_n2A-n260M DL_n2A-n5A-n260M_UL_n5A-n260M | Ongoing | [5 empty] | Transferred from Rel-18 WID
Unchanged | Objective #4: NR_CADC_R19_xBDL_yBUL (3<x<7, y=1,2) | DC_n5A-n66A-n77A-n260A | DC_n5A-n260A DC_n66A-n260A DC_n77A-n260A DC_n5A-n66A DC_n5A-n77A DC_n30A-n77A | N/A | FR1+FR2 | Marc Grant | AT&T | marc.grant@att.com | Ericsson, Qualcomm, Nokia | RAN#104 | NR_CADC_SUL_R19 | DL_n5A-n66A-n77A-n260A_UL_n5A DL_n5A-n66A-n77A-n260A_UL_n66A DL_n5A-n66A-n77A-n260A_UL_n77A DL_n5A-n66A-n77A-n260A_UL_n260A DL_n66A-n77A-n260A_UL_n66A-n77A DL_n66A-n77A-n260A_UL_n66A-n260A DL_n66A-n77A-n260A_UL_n77A-n260A DL_n5A-n77A-n260A_UL_n5A_n77A DL_n5A-n77A-n260A_UL_n77A-n260A DL_n5A-n77A-n260A_UL_n5A-n260A DL_n5A-n66A-n77A_UL_n5A-n66A DL_n5A-n66A-n77A_UL_n5A-n77A DL_n5A-n66A-n77A_UL_n66A-n77A _ | Ongoing | [5 empty] | Transferred from Rel-18 WID
Unchanged | Objective #4: NR_CADC_R19_xBDL_yBUL (3<x<7, y=1,2) | DC_n5A-n66A-n77A-n260M | DC_n5A-n260M DC_n66A-n260M DC_n77A-n260M DC_n5A-n66A DC_n5A-n77A DC_n30A-n77A | N/A | FR1+FR2 | Marc Grant | AT&T | marc.grant@att.com | Ericsson, Qualcomm, Nokia | RAN#104 | NR_CADC_SUL_R19 | DL_n5A-n66A-n77A-n260M_UL_n5A DL_n5A-n66A-n77A-n260M_UL_n66A DL_n5A-n66A-n77A-n260M_UL_n77A DL_n5A-n66A-n77A-n260M_UL_n260M DL_n66A-n77A-n260M_UL_n66A-n77A DL_n66A-n77A-n260M_UL_n66A-n260M DL_n66A-n77A-n260M_UL_n77A-n260M DL_n5A-n77A-n260M_UL_n5A_n77A DL_n5A-n77A-n260M_UL_n77A-n260M DL_n5A-n77A-n260M_UL_n5A-n260M DL_n5A-n66A-n77A_UL_n5A-n66A DL_n5A-n66A-n77A_UL_n5A-n77A DL_n5A-n66A-n77A_UL_n66A-n77A _ | Ongoing | [5 empty] | Transferred from Rel-18 WID
Unchanged | Objective #4: NR_CADC_R19_xBDL_yBUL (3<x<7, y=1,2) | DC_n5A-n30A-n77A-n260A | DC_n5A-n260A DC_n30A-n260A DC_n77A-n260A DC_n5A-n30A DC_n5A-n77A DC_n30A-n77A | N/A | FR1+FR2 | Marc Grant | AT&T | marc.grant@att.com | Ericsson, Qualcomm, Nokia | RAN#104 | NR_CADC_SUL_R19 | DL_n5A-n30A-n77A-n260A_UL_n5A DL_n5A-n30A-n77A-n260A_UL_n30A DL_n5A-n30A-n77A-n260A_UL_n77A DL_n5A-n30A-n77A-n260A_UL_n260A DL_n30A-n77A-n260A_UL_n30A-n77A DL_n30A-n77A-n260A_UL_n30A-n260A DL_n30A-n77A-n260A_UL_n77A-n260A DL_n5A-n77A-n260A_UL_n5A_n77A DL_n5A-n77A-n260A_UL_n77A-n260A DL_n5A-n77A-n260A_UL_n5A-n260A DL_n5A-n30A-n77A_UL_n5A-n30A DL_n5A-n30A-n77A_UL_n5A-n77A DL_n5A-n30A-n77A_UL_n30A-n77A _ | Ongoing | [5 empty] | Transferred from Rel-18 WID
Unchanged | Objective #4: NR_CADC_R19_xBDL_yBUL (3<x<7, y=1,2) | DC_n5A-n30A-n77A-n260M | DC_n5A-n260M DC_n30A-n260M DC_n77A-n260M DC_n5A-n30A DC_n5A-n77A DC_n30A-n77A | N/A | FR1+FR2 | Marc Grant | AT&T | marc.grant@att.com | Ericsson, Qualcomm, Nokia | RAN#104 | NR_CADC_SUL_R19 | DL_n5A-n30A-n77A-n260M_UL_n5A DL_n5A-n30A-n77A-n260M_UL_n30A DL_n5A-n30A-n77A-n260M_UL_n77A DL_n5A-n30A-n77A-n260M_UL_n260M DL_n30A-n77A-n260M_UL_n30A-n77A DL_n30A-n77A-n260M_UL_n30A-n260M DL_n30A-n77A-n260M_UL_n77A-n260M DL_n5A-n77A-n260M_UL_n5A_n77A DL_n5A-n77A-n260M_UL_n77A-n260M DL_n5A-n77A-n260M_UL_n5A-n260M DL_n5A-n30A-n77A_UL_n5A-n30A DL_n5A-n30A-n77A_UL_n5A-n77A DL_n5A-n30A-n77A_UL_n30A-n77A _ | Ongoing | [5 empty] | Transferred from Rel-18 WID
Unchanged | Objective #4: NR_CADC_R19_xBDL_yBUL (3<x<7, y=1,2) | DC_n2A-n66A-n77A-n260A | DC_n2A-n260A DC_n66A-n260A DC_n77A-n260A DC_n2A-n66A DC_n2A-n77A DC_n30A-n77A | N/A | FR1+FR2 | Marc Grant | AT&T | marc.grant@att.com | Ericsson, Qualcomm, Nokia | RAN#104 | NR_CADC_SUL_R19 | DL_n2A-n66A-n77A-n260A_UL_n2A DL_n2A-n66A-n77A-n260A_UL_n66A DL_n2A-n66A-n77A-n260A_UL_n77A DL_n2A-n66A-n77A-n260A_UL_n260A DL_n66A-n77A-n260A_UL_n66A_n77A DL_n66A-n77A-n260A_UL_n77A-n260A DL_n66A-n77A-n260A_UL_n66A-n260A DL_n2A-n77A-n260A_UL_n2A-n77A DL_n2A-n77A-n260A_UL_n2A-n260A DL_n2A-n77A-n260A_UL_n77A-n260A DL_n2A-n66A-n77A_UL_n2A-n66A DL_n2A-n66A-n77A_UL_n66A-n77A DL_n2A-n66A-n77A_UL_n2A-n77A | Ongoing | [5 empty] | Transferred from Rel-18 WID
Unchanged | Objective #4: NR_CADC_R19_xBDL_yBUL (3<x<7, y=1,2) | DC_n2A-n66A-n77A-n260M | DC_n2A-n260M DC_n66A-n260M DC_n77A-n260M DC_n2A-n66A DC_n2A-n77A DC_n30A-n77A | N/A | FR1+FR2 | Marc Grant | AT&T | marc.grant@att.com | Ericsson, Qualcomm, Nokia | RAN#104 | NR_CADC_SUL_R19 | DL_n2A-n66A-n77A-n260M_UL_n2A DL_n2A-n66A-n77A-n260M_UL_n66A DL_n2A-n66A-n77A-n260M_UL_n77A DL_n2A-n66A-n77A-n260M_UL_n260M DL_n66A-n77A-n260M_UL_n66A_n77A DL_n66A-n77A-n260M_UL_n77A-n260M DL_n66A-n77A-n260M_UL_n66A-n260M DL_n2A-n77A-n260M_UL_n2A-n77A DL_n2A-n77A-n260M_UL_n2A-n260M DL_n2A-n77A-n260M_UL_n77A-n260M DL_n2A-n66A-n77A_UL_n2A-n66A DL_n2A-n66A-n77A_UL_n66A-n77A DL_n2A-n66A-n77A_UL_n2A-n77A | Ongoing | [5 empty] | Transferred from Rel-18 WID
Unchanged | Objective #4: NR_CADC_R19_xBDL_yBUL (3<x<7, y=1,2) | DC_n2A-n30A-n77A-n260A | DC_n2A-n260A DC_n30A-n260A DC_n77A-n260A DC_n2A-n30A DC_n2A-n77A DC_n30A-n77A | N/A | FR1+FR2 | Marc Grant | AT&T | marc.grant@att.com | Ericsson, Qualcomm, Nokia | RAN#104 | NR_CADC_SUL_R19 | DL_n2A-n30A-n77A-n260A_UL_n2A DL_n2A-n30A-n77A-n260A_UL_n30A DL_n2A-n30A-n77A-n260A_UL_n77A DL_n2A-n30A-n77A-n260A_UL_n260A DL_n30A-n77A-n260A_UL_n30A_n77A DL_n30A-n77A-n260A_UL_n77A-n260A DL_n30A-n77A-n260A_UL_n30A-n260A DL_n2A-n77A-n260A_UL_n2A-n77A DL_n2A-n77A-n260A_UL_n2A-n260A DL_n2A-n77A-n260A_UL_n77A-n260A DL_n2A-n30A-n77A_UL_n2A-n30A DL_n2A-n30A-n77A_UL_n30A-n77A DL_n2A-n30A-n77A_UL_n2A-n77A | Ongoing | [5 empty] | Transferred from Rel-18 WID
Unchanged | Objective #4: NR_CADC_R19_xBDL_yBUL (3<x<7, y=1,2) | DC_n2A-n30A-n77A-n260M | DC_n2A-n260M DC_n30A-n260M DC_n77A-n260M DC_n2A-n30A DC_n2A-n77A DC_n30A-n77A | N/A | FR1+FR2 | Marc Grant | AT&T | marc.grant@att.com | Ericsson, Qualcomm, Nokia | RAN#104 | NR_CADC_SUL_R19 | DL_n2A-n30A-n77A-n260M_UL_n2A DL_n2A-n30A-n77A-n260M_UL_n30A DL_n2A-n30A-n77A-n260M_UL_n77A DL_n2A-n30A-n77A-n260M_UL_n260M DL_n30A-n77A-n260M_UL_n30A_n77A DL_n30A-n77A-n260M_UL_n77A-n260M DL_n30A-n77A-n260M_UL_n30A-n260M DL_n2A-n77A-n260M_UL_n2A-n77A DL_n2A-n77A-n260M_UL_n2A-n260M DL_n2A-n77A-n260M_UL_n77A-n260M DL_n2A-n30A-n77A_UL_n2A-n30A DL_n2A-n30A-n77A_UL_n30A-n77A DL_n2A-n30A-n77A_UL_n2A-n77A | Ongoing | [5 empty] | Transferred from Rel-18 WID
Unchanged | Objective #4: NR_CADC_R19_xBDL_yBUL (3<x<7, y=1,2) | DC_n30A-n66A-n77A-n260A | DC_n30A-n260A DC_n60A-n260A DC_n77A-n260A DC_n30A-n66A DC_n2A-n77A DC_n30A-n77A | N/A | FR1+FR2 | Marc Grant | AT&T | marc.grant@att.com | Ericsson, Qualcomm, Nokia | RAN#104 | NR_CADC_SUL_R19 | DL_n30A-n66A-n77A-n260A_UL_n30A DL_n30A-n66A-n77A-n260A_UL_n66A DL_n30A-n66A-n77A-n260A_UL_n77A DL_n30A-n66A-n77A-n260A_UL_n260A DL_n66A-n77A-n260A_UL_n66A_n77A DL_n66A-n77A-n260A_UL_n77A-n260A DL_n66A-n77A-n260A_UL_n66A-n260A DL_n30A-n77A-n260A_UL_n30A-n77A DL_n30A-n77A-n260A_UL_n30A-n260A DL_n30A-n77A-n260A_UL_n77A-n260A DL_n30A-n66A-n77A_UL_n30A-n66A DL_n30A-n66A-n77A_UL_n66A-n77A DL_n30A-n66A-n77A_UL_n30A-n77A | Ongoing | [5 empty] | Transferred from Rel-18 WID
Unchanged | Objective #4: NR_CADC_R19_xBDL_yBUL (3<x<7, y=1,2) | DC_n30A-n66A-n77A-n260M | DC_n30A-n260M DC_n60A-n260M DC_n77A-n260M DC_n30A-n66A DC_n2A-n77A DC_n30A-n77A | N/A | FR1+FR2 | Marc Grant | AT&T | marc.grant@att.com | Ericsson, Qualcomm, Nokia | RAN#104 | NR_CADC_SUL_R19 | DL_n30A-n66A-n77A-n260M_UL_n30A DL_n30A-n66A-n77A-n260M_UL_n66A DL_n30A-n66A-n77A-n260M_UL_n77A DL_n30A-n66A-n77A-n260M_UL_n260M DL_n66A-n77A-n260M_UL_n66A_n77A DL_n66A-n77A-n260M_UL_n77A-n260M DL_n66A-n77A-n260M_UL_n66A-n260M DL_n30A-n77A-n260M_UL_n30A-n77A DL_n30A-n77A-n260M_UL_n30A-n260M DL_n30A-n77A-n260M_UL_n77A-n260M DL_n30A-n66A-n77A_UL_n30A-n66A DL_n30A-n66A-n77A_UL_n66A-n77A DL_n30A-n66A-n77A_UL_n30A-n77A | Ongoing | [5 empty] | Transferred from Rel-18 WID
Unchanged | Objective #4: NR_CADC_R19_xBDL_yBUL (3<x<7, y=1,2) | DC_n2A-n5A-n77(2A)-n260A | DC_n2A-n260A DC_n5A-n260A DC_n77A-n260A DC_n2A-n77A DC_n5A-n77A DC_n2A-n5A | N/A | FR1+FR2 | Marc Grant | AT&T | marc.grant@att.com | Ericsson, Qualcomm, Nokia | RAN#104 | NR_CADC_SUL_R19 | DL_n2A-n5A-n77A-n260A_UL_n2A DL_n2A-n5A-n77A-n260A_UL_n5A DL_n2A-n5A-n77A-n260A_UL_n77A DL_n2A-n5A-n77A-n260A_UL_n260A DL_n5A-n77A-n260A_UL_n5A-n77A DL_n5A-n77A-n260A_UL_n5A-n260A DL_n5A-n77A-n260A_UL_n77A-n260A DL_n2A-n77A-n260A_UL_n2A-n260A DL_n2A-n77A-n260A_UL_n2A-n77A DL_n2A-n77A-n260A_UL_n77A-n260A DL_n2A-n5A-n260A_UL_n2A-n5A DL_n2A-n5A-n260A_UL_n2A-n260A DL_n2A-n5A-n260A_UL_n5A-n260A | Ongoing | [5 empty] | Transferred from Rel-18 WID
Unchanged | Objective #4: NR_CADC_R19_xBDL_yBUL (3<x<7, y=1,2) | DC_n2A-n5A-n77(2A)-n260M | DC_n2A-n260M DC_n5A-n260M DC_n77A-n260M DC_n2A-n77A DC_n5A-n77A DC_n2A-n5A | N/A | FR1+FR2 | Marc Grant | AT&T | marc.grant@att.com | Ericsson, Qualcomm, Nokia | RAN#104 | NR_CADC_SUL_R19 | DL_n2A-n5A-n77A-n260M_UL_n2A DL_n2A-n5A-n77A-n260M_UL_n5A DL_n2A-n5A-n77A-n260M_UL_n77A DL_n2A-n5A-n77A-n260M_UL_n260M DL_n5A-n77A-n260M_UL_n5A-n77A DL_n5A-n77A-n260M_UL_n5A-n260M DL_n5A-n77A-n260M_UL_n77A-n260M DL_n2A-n77A-n260M_UL_n2A-n260M DL_n2A-n77A-n260M_UL_n2A-n77A DL_n2A-n77A-n260M_UL_n77A-n260M DL_n2A-n5A-n260M_UL_n2A-n5A DL_n2A-n5A-n260M_UL_n2A-n260M DL_n2A-n5A-n260M_UL_n5A-n260M | Ongoing | [5 empty] | Transferred from Rel-18 WID
Unchanged | Objective #4: NR_CADC_R19_xBDL_yBUL (3<x<7, y=1,2) | DC_n5A-n66A-n77(2A)-n260A | DC_n5A-n260A DC_n66A-n260A DC_n77A-n260A DC_n5A-n66A DC_n5A-n77A DC_n30A-n77A | N/A | FR1+FR2 | Marc Grant | AT&T | marc.grant@att.com | Ericsson, Qualcomm, Nokia | RAN#104 | NR_CADC_SUL_R19 | DL_n5A-n66A-n77A-n260A_UL_n5A DL_n5A-n66A-n77A-n260A_UL_n66A DL_n5A-n66A-n77A-n260A_UL_n77A DL_n5A-n66A-n77A-n260A_UL_n260A DL_n66A-n77A-n260A_UL_n66A-n77A DL_n66A-n77A-n260A_UL_n66A-n260A DL_n66A-n77A-n260A_UL_n77A-n260A DL_n5A-n77A-n260A_UL_n5A_n77A DL_n5A-n77A-n260A_UL_n77A-n260A DL_n5A-n77A-n260A_UL_n5A-n260A DL_n5A-n66A-n77A_UL_n5A-n66A DL_n5A-n66A-n77A_UL_n5A-n77A DL_n5A-n66A-n77A_UL_n66A-n77A _ | Ongoing | [5 empty] | Transferred from Rel-18 WID
Unchanged | Objective #4: NR_CADC_R19_xBDL_yBUL (3<x<7, y=1,2) | DC_n5A-n66A-n77(2A)-n260M | DC_n5A-n260M DC_n66A-n260M DC_n77A-n260M DC_n5A-n66A DC_n5A-n77A DC_n30A-n77A | N/A | FR1+FR2 | Marc Grant | AT&T | marc.grant@att.com | Ericsson, Qualcomm, Nokia | RAN#104 | NR_CADC_SUL_R19 | DL_n5A-n66A-n77A-n260M_UL_n5A DL_n5A-n66A-n77A-n260M_UL_n66A DL_n5A-n66A-n77A-n260M_UL_n77A DL_n5A-n66A-n77A-n260M_UL_n260M DL_n66A-n77A-n260M_UL_n66A-n77A DL_n66A-n77A-n260M_UL_n66A-n260M DL_n66A-n77A-n260M_UL_n77A-n260M DL_n5A-n77A-n260M_UL_n5A_n77A DL_n5A-n77A-n260M_UL_n77A-n260M DL_n5A-n77A-n260M_UL_n5A-n260M DL_n5A-n66A-n77A_UL_n5A-n66A DL_n5A-n66A-n77A_UL_n5A-n77A DL_n5A-n66A-n77A_UL_n66A-n77A _ | Ongoing | [5 empty] | Transferred from Rel-18 WID
Unchanged | Objective #4: NR_CADC_R19_xBDL_yBUL (3<x<7, y=1,2) | DC_n5A-n30A-n77(2A)-n260A | DC_n5A-n260A DC_n30A-n260A DC_n77A-n260A DC_n5A-n30A DC_n5A-n77A DC_n30A-n77A | N/A | FR1+FR2 | Marc Grant | AT&T | marc.grant@att.com | Ericsson, Qualcomm, Nokia | RAN#104 | NR_CADC_SUL_R19 | DL_n5A-n30A-n77A-n260A_UL_n5A DL_n5A-n30A-n77A-n260A_UL_n30A DL_n5A-n30A-n77A-n260A_UL_n77A DL_n5A-n30A-n77A-n260A_UL_n260A DL_n30A-n77A-n260A_UL_n30A-n77A DL_n30A-n77A-n260A_UL_n30A-n260A DL_n30A-n77A-n260A_UL_n77A-n260A DL_n5A-n77A-n260A_UL_n5A_n77A DL_n5A-n77A-n260A_UL_n77A-n260A DL_n5A-n77A-n260A_UL_n5A-n260A DL_n5A-n30A-n77A_UL_n5A-n30A DL_n5A-n30A-n77A_UL_n5A-n77A DL_n5A-n30A-n77A_UL_n30A-n77A _ | Ongoing | [5 empty] | Transferred from Rel-18 WID
Unchanged | Objective #4: NR_CADC_R19_xBDL_yBUL (3<x<7, y=1,2) | DC_n5A-n30A-n77(2A)-n260M | DC_n5A-n260M DC_n30A-n260M DC_n77A-n260M DC_n5A-n30A DC_n5A-n77A DC_n30A-n77A | N/A | FR1+FR2 | Marc Grant | AT&T | marc.grant@att.com | Ericsson, Qualcomm, Nokia | RAN#104 | NR_CADC_SUL_R19 | DL_n5A-n30A-n77A-n260M_UL_n5A DL_n5A-n30A-n77A-n260M_UL_n30A DL_n5A-n30A-n77A-n260M_UL_n77A DL_n5A-n30A-n77A-n260M_UL_n260M DL_n30A-n77A-n260M_UL_n30A-n77A DL_n30A-n77A-n260M_UL_n30A-n260M DL_n30A-n77A-n260M_UL_n77A-n260M DL_n5A-n77A-n260M_UL_n5A_n77A DL_n5A-n77A-n260M_UL_n77A-n260M DL_n5A-n77A-n260M_UL_n5A-n260M DL_n5A-n30A-n77A_UL_n5A-n30A DL_n5A-n30A-n77A_UL_n5A-n77A DL_n5A-n30A-n77A_UL_n30A-n77A _ | Ongoing | [5 empty] | Transferred from Rel-18 WID
Unchanged | Objective #4: NR_CADC_R19_xBDL_yBUL (3<x<7, y=1,2) | DC_n2A-n66A-n77(2A)-n260A | DC_n2A-n260A DC_n66A-n260A DC_n77A-n260A DC_n2A-n66A DC_n2A-n77A DC_n30A-n77A | N/A | FR1+FR2 | Marc Grant | AT&T | marc.grant@att.com | Ericsson, Qualcomm, Nokia | RAN#104 | NR_CADC_SUL_R19 | DL_n2A-n66A-n77A-n260A_UL_n2A DL_n2A-n66A-n77A-n260A_UL_n66A DL_n2A-n66A-n77A-n260A_UL_n77A DL_n2A-n66A-n77A-n260A_UL_n260A DL_n66A-n77A-n260A_UL_n66A_n77A DL_n66A-n77A-n260A_UL_n77A-n260A DL_n66A-n77A-n260A_UL_n66A-n260A DL_n2A-n77A-n260A_UL_n2A-n77A DL_n2A-n77A-n260A_UL_n2A-n260A DL_n2A-n77A-n260A_UL_n77A-n260A DL_n2A-n66A-n77A_UL_n2A-n66A DL_n2A-n66A-n77A_UL_n66A-n77A DL_n2A-n66A-n77A_UL_n2A-n77A | Ongoing | [5 empty] | Transferred from Rel-18 WID
Unchanged | Objective #4: NR_CADC_R19_xBDL_yBUL (3<x<7, y=1,2) | DC_n2A-n66A-n77(2A)-n260M | DC_n2A-n260M DC_n66A-n260M DC_n77A-n260M DC_n2A-n66A DC_n2A-n77A DC_n30A-n77A | N/A | FR1+FR2 | Marc Grant | AT&T | marc.grant@att.com | Ericsson, Qualcomm, Nokia | RAN#104 | NR_CADC_SUL_R19 | DL_n2A-n66A-n77A-n260M_UL_n2A DL_n2A-n66A-n77A-n260M_UL_n66A DL_n2A-n66A-n77A-n260M_UL_n77A DL_n2A-n66A-n77A-n260M_UL_n260M DL_n66A-n77A-n260M_UL_n66A_n77A DL_n66A-n77A-n260M_UL_n77A-n260M DL_n66A-n77A-n260M_UL_n66A-n260M DL_n2A-n77A-n260M_UL_n2A-n77A DL_n2A-n77A-n260M_UL_n2A-n260M DL_n2A-n77A-n260M_UL_n77A-n260M DL_n2A-n66A-n77A_UL_n2A-n66A DL_n2A-n66A-n77A_UL_n66A-n77A DL_n2A-n66A-n77A_UL_n2A-n77A | Ongoing | [5 empty] | Transferred from Rel-18 WID
Unchanged | Objective #4: NR_CADC_R19_xBDL_yBUL (3<x<7, y=1,2) | DC_n2A-n30A-n77(2A)-n260A | DC_n2A-n260A DC_n30A-n260A DC_n77A-n260A DC_n2A-n30A DC_n2A-n77A DC_n30A-n77A | N/A | FR1+FR2 | Marc Grant | AT&T | marc.grant@att.com | Ericsson, Qualcomm, Nokia | RAN#104 | NR_CADC_SUL_R19 | DL_n2A-n30A-n77A-n260A_UL_n2A DL_n2A-n30A-n77A-n260A_UL_n30A DL_n2A-n30A-n77A-n260A_UL_n77A DL_n2A-n30A-n77A-n260A_UL_n260A DL_n30A-n77A-n260A_UL_n30A_n77A DL_n30A-n77A-n260A_UL_n77A-n260A DL_n30A-n77A-n260A_UL_n30A-n260A DL_n2A-n77A-n260A_UL_n2A-n77A DL_n2A-n77A-n260A_UL_n2A-n260A DL_n2A-n77A-n260A_UL_n77A-n260A DL_n2A-n30A-n77A_UL_n2A-n30A DL_n2A-n30A-n77A_UL_n30A-n77A DL_n2A-n30A-n77A_UL_n2A-n77A | Ongoing | [5 empty] | Transferred from Rel-18 WID
Unchanged | Objective #4: NR_CADC_R19_xBDL_yBUL (3<x<7, y=1,2) | DC_n2A-n30A-n77(2A)-n260M | DC_n2A-n260M DC_n30A-n260M DC_n77A-n260M DC_n2A-n30A DC_n2A-n77A DC_n30A-n77A | N/A | FR1+FR2 | Marc Grant | AT&T | marc.grant@att.com | Ericsson, Qualcomm, Nokia | RAN#104 | NR_CADC_SUL_R19 | DL_n2A-n30A-n77A-n260M_UL_n2A DL_n2A-n30A-n77A-n260M_UL_n30A DL_n2A-n30A-n77A-n260M_UL_n77A DL_n2A-n30A-n77A-n260M_UL_n260M DL_n30A-n77A-n260M_UL_n30A_n77A DL_n30A-n77A-n260M_UL_n77A-n260M DL_n30A-n77A-n260M_UL_n30A-n260M DL_n2A-n77A-n260M_UL_n2A-n77A DL_n2A-n77A-n260M_UL_n2A-n260M DL_n2A-n77A-n260M_UL_n77A-n260M DL_n2A-n30A-n77A_UL_n2A-n30A DL_n2A-n30A-n77A_UL_n30A-n77A DL_n2A-n30A-n77A_UL_n2A-n77A | Ongoing | [5 empty] | Transferred from Rel-18 WID
Unchanged | Objective #4: NR_CADC_R19_xBDL_yBUL (3<x<7, y=1,2) | DC_n30A-n66A-n77(2A)-n260A | DC_n30A-n260A DC_n60A-n260A DC_n77A-n260A DC_n30A-n66A DC_n2A-n77A DC_n30A-n77A | N/A | FR1+FR2 | Marc Grant | AT&T | marc.grant@att.com | Ericsson, Qualcomm, Nokia | RAN#104 | NR_CADC_SUL_R19 | DL_n30A-n66A-n77A-n260A_UL_n30A DL_n30A-n66A-n77A-n260A_UL_n66A DL_n30A-n66A-n77A-n260A_UL_n77A DL_n30A-n66A-n77A-n260A_UL_n260A DL_n66A-n77A-n260A_UL_n66A_n77A DL_n66A-n77A-n260A_UL_n77A-n260A DL_n66A-n77A-n260A_UL_n66A-n260A DL_n30A-n77A-n260A_UL_n30A-n77A DL_n30A-n77A-n260A_UL_n30A-n260A DL_n30A-n77A-n260A_UL_n77A-n260A DL_n30A-n66A-n77A_UL_n30A-n66A DL_n30A-n66A-n77A_UL_n66A-n77A DL_n30A-n66A-n77A_UL_n30A-n77A | Ongoing | [5 empty] | Transferred from Rel-18 WID
Unchanged | Objective #4: NR_CADC_R19_xBDL_yBUL (3<x<7, y=1,2) | DC_n30A-n66A-n77(2A)-n260M | DC_n30A-n260M DC_n60A-n260M DC_n77A-n260M DC_n30A-n66A DC_n2A-n77A DC_n30A-n77A | N/A | FR1+FR2 | Marc Grant | AT&T | marc.grant@att.com | Ericsson, Qualcomm, Nokia | RAN#104 | NR_CADC_SUL_R19 | DL_n30A-n66A-n77A-n260M_UL_n30A DL_n30A-n66A-n77A-n260M_UL_n66A DL_n30A-n66A-n77A-n260M_UL_n77A DL_n30A-n66A-n77A-n260M_UL_n260M DL_n66A-n77A-n260M_UL_n66A_n77A DL_n66A-n77A-n260M_UL_n77A-n260M DL_n66A-n77A-n260M_UL_n66A-n260M DL_n30A-n77A-n260M_UL_n30A-n77A DL_n30A-n77A-n260M_UL_n30A-n260M DL_n30A-n77A-n260M_UL_n77A-n260M DL_n30A-n66A-n77A_UL_n30A-n66A DL_n30A-n66A-n77A_UL_n66A-n77A DL_n30A-n66A-n77A_UL_n30A-n77A | Ongoing | [5 empty] | Transferred from Rel-18 WID
Unchanged | Objective #4: NR_CADC_R19_xBDL_yBUL (3<x<7, y=1,2) | CA_n2A-n5A-n77(2A)-n260A | CA_n2A-n5A CA_n2A-n77A CA_n2A-n260A CA_n5A-n77A CA_n5A-n260A CA_n77A-n260A | 0 | FR1+FR2 | Ron Borsato | AT&T | ronald.borsato@att.com | Ericsson, Qualcomm, Nokia | RAN#104 | NR_CADC_SUL_R19 | (new) DL_n2A-n5A-n77(2A)-n260A_BCS0 (ongoing) DL_n2A-n5A-n77A-n260A_UL_n2A-n5A_BCS0 (ongoing) DL_n2A-n5A-n77A-n260A_UL_n2A-n77A_BCS0 (ongoing) DL_n2A-n5A-n77A-n260A_UL_n2A-n260A_BCS0 (ongoing) DL_n2A-n5A-n77A-n260A_UL_n5A-n77A_BCS0 (ongoing) DL_n2A-n5A-n77A-n260A_UL_n5A-n260A_BCS0 (ongoing) DL_n2A-n5A-n77A-n260A_UL_n77A-n260A_BCS0 (ongoing) DL_n2A-n5A-n77(2A)_UL_n2A-n5A_BCS0 (ongoing) DL_n2A-n5A-n77(2A)_UL_n2A-n77A_BCS0 (ongoing) DL_n2A-n5A-n77(2A)_UL_n5A-n77A_BCS0 (ongoing) DL_n2A-n77(2A)-n260A_UL_n2A-n77A_BCS0 (ongoing) DL_n2A-n77(2A)-n260A_UL_n2A-n260A_BCS0 (ongoing) DL_n2A-n77(2A)-n260A_UL_n77A-n260A_BCS0 (ongoing) DL_n5A-n77(2A)-n260A_UL_n5A-n77A_BCS0 (ongoing) DL_n5A-n77(2A)-n260A_UL_n5A-n260A_BCS0 (ongoing) DL_n5A-n77(2A)-n260A_UL_n77A-n260A_BCS0 | Ongoing | [5 empty] | Transferred from Rel-18 WID
Unchanged | Objective #4: NR_CADC_R19_xBDL_yBUL (3<x<7, y=1,2) | CA_n2A-n5A-n77(2A)-n260M | CA_n2A-n5A CA_n2A-n77A CA_n2A-n260M CA_n5A-n77A CA_n5A-n260M CA_n77A-n260M | 0 | FR1+FR2 | Ron Borsato | AT&T | ronald.borsato@att.com | Ericsson, Qualcomm, Nokia | RAN#104 | NR_CADC_SUL_R19 | (new) DL_n2A-n5A-n77(2A)-n260M_BCS0 (ongoing) DL_n2A-n5A-n77A-n260M_UL_n2A-n5A_BCS0 (ongoing) DL_n2A-n5A-n77A-n260M_UL_n2A-n77A_BCS0 (ongoing) DL_n2A-n5A-n77A-n260M_UL_n2A-n260M_BCS0 (ongoing) DL_n2A-n5A-n77A-n260M_UL_n5A-n77A_BCS0 (ongoing) DL_n2A-n5A-n77A-n260M_UL_n5A-n260M_BCS0 (ongoing) DL_n2A-n5A-n77A-n260M_UL_n77A-n260M_BCS0 (new) DL_n2A-n5A-n77(2A)-n260L_UL_n2A-n5A_BCS0 (new) DL_n2A-n5A-n77(2A)-n260L_UL_n2A-n77A_BCS0 (new) DL_n2A-n5A-n77(2A)-n260L_UL_n2A-n260L_BCS0 (new) DL_n2A-n5A-n77(2A)-n260L_UL_n5A-n77A_BCS0 (new) DL_n2A-n5A-n77(2A)-n260L_UL_n5A-n260L_BCS0 (new) DL_n2A-n5A-n77(2A)-n260L_UL_n77A-n260L_BCS0 (ongoing) DL_n2A-n77(2A)-n260M_UL_n2A-n77A_BCS0 (ongoing) DL_n2A-n77(2A)-n260M_UL_n2A-n260M_BCS0 (ongoing) DL_n2A-n77(2A)-n260M_UL_n77A-n260M_BCS0 (ongoing) DL_n5A-n77(2A)-n260M_UL_n5A-n77A_BCS0 (ongoing) DL_n5A-n77(2A)-n260M_UL_n5A-n260M_BCS0 (ongoing) DL_n5A-n77(2A)-n260M_UL_n77A-n260M_BCS0 | Ongoing | [5 empty] | Transferred from Rel-18 WID
Unchanged | Objective #4: NR_CADC_R19_xBDL_yBUL (3<x<7, y=1,2) | CA_n5A-n66A-n77(2A)-n260A | CA_n5A-n66A CA_n5A-n77A CA_n5A-n260A CA_n66A-n77A CA_n66A-n260A CA_n77A-n260A | 0 | FR1+FR2 | Ron Borsato | AT&T | ronald.borsato@att.com | Ericsson, Qualcomm, Nokia | RAN#104 | NR_CADC_SUL_R19 | (new) DL_n5A-n66A-n77(2A)-n260A_BCS0 (ongoing) DL_n5A-n66A-n77A-n260A_UL_n5A-n66A_BCS0 (ongoing) DL_n5A-n66A-n77A-n260A_UL_n5A-n77A_BCS0 (ongoing) DL_n5A-n66A-n77A-n260A_UL_n5A-n260A_BCS0 (ongoing) DL_n5A-n66A-n77A-n260A_UL_n66A-n77A_BCS0 (ongoing) DL_n5A-n66A-n77A-n260A_UL_n66A-n260A_BCS0 (ongoing) DL_n5A-n66A-n77A-n260A_UL_n77A-n260A_BCS0 (ongoing) DL_n5A-n66A-n77(2A)_UL_n5A-n66A_BCS0 (ongoing) DL_n5A-n66A-n77(2A)_UL_n5A-n77A_BCS0 (ongoing) DL_n5A-n66A-n77(2A)_UL_n66A-n77A_BCS0 (ongoing) DL_n5A-n77(2A)-n260A_UL_n5A-n77A_BCS0 (ongoing) DL_n5A-n77(2A)-n260A_UL_n5A-n260A_BCS0 (ongoing) DL_n5A-n77(2A)-n260A_UL_n77A-n260A_BCS0 (ongoing) DL_n66A-n77(2A)-n260A_UL_n66A-n77A_BCS0 (ongoing) DL_n66A-n77(2A)-n260A_UL_n66A-n260A_BCS0 (ongoing) DL_n66A-n77(2A)-n260A_UL_n77A-n260A_BCS0 | Ongoing | [5 empty] | Transferred from Rel-18 WID
Unchanged | Objective #4: NR_CADC_R19_xBDL_yBUL (3<x<7, y=1,2) | CA_n5A-n66A-n77(2A)-n260M | CA_n5A-n66A CA_n5A-n77A CA_n5A-n260M CA_n66A-n77A CA_n66A-n260M CA_n77A-n260M | 0 | FR1+FR2 | Ron Borsato | AT&T | ronald.borsato@att.com | Ericsson, Qualcomm, Nokia | RAN#104 | NR_CADC_SUL_R19 | (new) DL_n5A-n66A-n77(2A)-n260M_BCS0 (ongoing) DL_n5A-n66A-n77A-n260M_UL_n5A-n66A_BCS0 (ongoing) DL_n5A-n66A-n77A-n260M_UL_n5A-n77A_BCS0 (ongoing) DL_n5A-n66A-n77A-n260M_UL_n5A-n260M_BCS0 (ongoing) DL_n5A-n66A-n77A-n260M_UL_n66A-n77A_BCS0 (ongoing) DL_n5A-n66A-n77A-n260M_UL_n66A-n260M_BCS0 (ongoing) DL_n5A-n66A-n77A-n260M_UL_n77A-n260M_BCS0 (new) DL_n5A-n66A-n77(2A)-n260L_UL_n5A-n66A_BCS0 (new) DL_n5A-n66A-n77(2A)-n260L_UL_n5A-n77A_BCS0 (new) DL_n5A-n66A-n77(2A)-n260L_UL_n5A-n260L_BCS0 (new) DL_n5A-n66A-n77(2A)-n260L_UL_n66A-n77A_BCS0 (new) DL_n5A-n66A-n77(2A)-n260L_UL_n66A-n260L_BCS0 (new) DL_n5A-n66A-n77(2A)-n260L_UL_n77A-n260L_BCS0 (ongoing) DL_n5A-n77(2A)-n260M_UL_n5A-n77A_BCS0 (ongoing) DL_n5A-n77(2A)-n260M_UL_n5A-n260M_BCS0 (ongoing) DL_n5A-n77(2A)-n260M_UL_n77A-n260M_BCS0 (ongoing) DL_n66A-n77(2A)-n260M_UL_n66A-n77A_BCS0 (ongoing) DL_n66A-n77(2A)-n260M_UL_n66A-n260M_BCS0 (ongoing) DL_n66A-n77(2A)-n260M_UL_n77A-n260M_BCS0 | Ongoing | [5 empty] | Transferred from Rel-18 WID
Unchanged | Objective #4: NR_CADC_R19_xBDL_yBUL (3<x<7, y=1,2) | CA_n5A-n30A-n77(2A)-n260A | CA_n5A-n30A CA_n5A-n77A CA_n5A-n260A CA_n30A-n77A CA_n30A-n260A CA_n77A-n260A | 0 | FR1+FR2 | Ron Borsato | AT&T | ronald.borsato@att.com | Ericsson, Qualcomm, Nokia | RAN#104 | NR_CADC_SUL_R19 | (new) DL_n5A-n30A-n77(2A)-n260A_BCS0 (ongoing) DL_n5A-n30A-n77A-n260A_UL_n5A-n30A_BCS0 (ongoing) DL_n5A-n30A-n77A-n260A_UL_n5A-n77A_BCS0 (ongoing) DL_n5A-n30A-n77A-n260A_UL_n5A-n260A_BCS0 (ongoing) DL_n5A-n30A-n77A-n260A_UL_n30A-n77A_BCS0 (ongoing) DL_n5A-n30A-n77A-n260A_UL_n30A-n260A_BCS0 (ongoing) DL_n5A-n30A-n77A-n260A_UL_n77A-n260A_BCS0 (ongoing) DL_n5A-n30A-n77(2A)_UL_n5A-n30A_BCS0 (ongoing) DL_n5A-n30A-n77(2A)_UL_n5A-n77A_BCS0 (ongoing) DL_n5A-n30A-n77(2A)_UL_n30A-n77A_BCS0 (ongoing) DL_n5A-n77(2A)-n260A_UL_n5A-n77A_BCS0 (ongoing) DL_n5A-n77(2A)-n260A_UL_n5A-n260A_BCS0 (ongoing) DL_n5A-n77(2A)-n260A_UL_n77A-n260A_BCS0 (ongoing) DL_n30A-n77(2A)-n260A_UL_n30A-n77A_BCS0 (ongoing) DL_n30A-n77(2A)-n260A_UL_n30A-n260A_BCS0 (ongoing) DL_n30A-n77(2A)-n260A_UL_n77A-n260A_BCS0 | Ongoing | [5 empty] | Transferred from Rel-18 WID
Unchanged | Objective #4: NR_CADC_R19_xBDL_yBUL (3<x<7, y=1,2) | CA_n5A-n30A-n77(2A)-n260M | CA_n5A-n30A CA_n5A-n77A CA_n5A-n260M CA_n30A-n77A CA_n30A-n260M CA_n77A-n260M | 0 | FR1+FR2 | Ron Borsato | AT&T | ronald.borsato@att.com | Ericsson, Qualcomm, Nokia | RAN#104 | NR_CADC_SUL_R19 | (new) DL_n5A-n30A-n77(2A)-n260M_BCS0 (ongoing) DL_n5A-n30A-n77A-n260M_UL_n5A-n30A_BCS0 (ongoing) DL_n5A-n30A-n77A-n260M_UL_n5A-n77A_BCS0 (ongoing) DL_n5A-n30A-n77A-n260M_UL_n5A-n260M_BCS0 (ongoing) DL_n5A-n30A-n77A-n260M_UL_n30A-n77A_BCS0 (ongoing) DL_n5A-n30A-n77A-n260M_UL_n30A-n260M_BCS0 (ongoing) DL_n5A-n30A-n77A-n260M_UL_n77A-n260M_BCS0 (new) DL_n5A-n30A-n77(2A)-n260L_UL_n5A-n30A_BCS0 (new) DL_n5A-n30A-n77(2A)-n260L_UL_n5A-n77A_BCS0 (new) DL_n5A-n30A-n77(2A)-n260L_UL_n5A-n260L_BCS0 (new) DL_n5A-n30A-n77(2A)-n260L_UL_n30A-n77A_BCS0 (new) DL_n5A-n30A-n77(2A)-n260L_UL_n30A-n260L_BCS0 (new) DL_n5A-n30A-n77(2A)-n260L_UL_n77A-n260L_BCS0 (ongoing) DL_n5A-n77(2A)-n260M_UL_n5A-n77A_BCS0 (ongoing) DL_n5A-n77(2A)-n260M_UL_n5A-n260M_BCS0 (ongoing) DL_n5A-n77(2A)-n260M_UL_n77A-n260M_BCS0 (ongoing) DL_n30A-n77(2A)-n260M_UL_n30A-n77A_BCS0 (ongoing) DL_n30A-n77(2A)-n260M_UL_n30A-n260M_BCS0 (ongoing) DL_n30A-n77(2A)-n260M_UL_n77A-n260M_BCS0 | Ongoing | [5 empty] | Transferred from Rel-18 WID
Unchanged | Objective #4: NR_CADC_R19_xBDL_yBUL (3<x<7, y=1,2) | CA_n2A-n66A-n77(2A)-n260A | CA_n2A-n66A CA_n2A-n77A CA_n2A-n260A CA_n66A-n77A CA_n66A-n260A CA_n77A-n260A | 0 | FR1+FR2 | Ron Borsato | AT&T | ronald.borsato@att.com | Ericsson, Qualcomm, Nokia | RAN#104 | NR_CADC_SUL_R19 | (new) DL_n2A-n66A-n77(2A)-n260A_BCS0 (ongoing) DL_n2A-n66A-n77A-n260A_UL_n2A-n66A_BCS0 (ongoing) DL_n2A-n66A-n77A-n260A_UL_n2A-n77A_BCS0 (ongoing) DL_n2A-n66A-n77A-n260A_UL_n2A-n260A_BCS0 (ongoing) DL_n2A-n66A-n77A-n260A_UL_n66A-n77A_BCS0 (ongoing) DL_n2A-n66A-n77A-n260A_UL_n66A-n260A_BCS0 (ongoing) DL_n2A-n66A-n77A-n260A_UL_n77A-n260A_BCS0 (ongoing) DL_n2A-n66A-n77(2A)_UL_n2A-n66A_BCS0 (ongoing) DL_n2A-n66A-n77(2A)_UL_n2A-n77A_BCS0 (ongoing) DL_n2A-n66A-n77(2A)_UL_n66A-n77A_BCS0 (ongoing) DL_n2A-n77(2A)-n260A_UL_n2A-n77A_BCS0 (ongoing) DL_n2A-n77(2A)-n260A_UL_n2A-n260A_BCS0 (ongoing) DL_n2A-n77(2A)-n260A_UL_n77A-n260A_BCS0 (ongoing) DL_n66A-n77(2A)-n260A_UL_n66A-n77A_BCS0 (ongoing) DL_n66A-n77(2A)-n260A_UL_n66A-n260A_BCS0 (ongoing) DL_n66A-n77(2A)-n260A_UL_n77A-n260A_BCS0 | Ongoing | [5 empty] | Transferred from Rel-18 WID
Unchanged | Objective #4: NR_CADC_R19_xBDL_yBUL (3<x<7, y=1,2) | CA_n2A-n66A-n77(2A)-n260M | CA_n2A-n66A CA_n2A-n77A CA_n2A-n260M CA_n66A-n77A CA_n66A-n260M CA_n77A-n260M | 0 | FR1+FR2 | Ron Borsato | AT&T | ronald.borsato@att.com | Ericsson, Qualcomm, Nokia | RAN#104 | NR_CADC_SUL_R19 | (new) DL_n2A-n66A-n77(2A)-n260M_BCS0 (ongoing) DL_n2A-n66A-n77A-n260M_UL_n2A-n66A_BCS0 (ongoing) DL_n2A-n66A-n77A-n260M_UL_n2A-n77A_BCS0 (ongoing) DL_n2A-n66A-n77A-n260M_UL_n2A-n260M_BCS0 (ongoing) DL_n2A-n66A-n77A-n260M_UL_n66A-n77A_BCS0 (ongoing) DL_n2A-n66A-n77A-n260M_UL_n66A-n260M_BCS0 (ongoing) DL_n2A-n66A-n77A-n260M_UL_n77A-n260M_BCS0 (new) DL_n2A-n66A-n77(2A)-n260L_UL_n2A-n66A_BCS0 (new) DL_n2A-n66A-n77(2A)-n260L_UL_n2A-n77A_BCS0 (new) DL_n2A-n66A-n77(2A)-n260L_UL_n2A-n260L_BCS0 (new) DL_n2A-n66A-n77(2A)-n260L_UL_n66A-n77A_BCS0 (new) DL_n2A-n66A-n77(2A)-n260L_UL_n66A-n260L_BCS0 (new) DL_n2A-n66A-n77(2A)-n260L_UL_n77A-n260L_BCS0 (ongoing) DL_n2A-n77(2A)-n260M_UL_n2A-n77A_BCS0 (ongoing) DL_n2A-n77(2A)-n260M_UL_n2A-n260M_BCS0 (ongoing) DL_n2A-n77(2A)-n260M_UL_n77A-n260M_BCS0 (ongoing) DL_n66A-n77(2A)-n260M_UL_n66A-n77A_BCS0 (ongoing) DL_n66A-n77(2A)-n260M_UL_n66A-n260M_BCS0 (ongoing) DL_n66A-n77(2A)-n260M_UL_n77A-n260M_BCS0 | Ongoing | [5 empty] | Transferred from Rel-18 WID
Unchanged | Objective #4: NR_CADC_R19_xBDL_yBUL (3<x<7, y=1,2) | CA_n2A-n30A-n77(2A)-n260A | CA_n2A-n30A CA_n2A-n77A CA_n2A-n260A CA_n30A-n77A CA_n30A-n260A CA_n77A-n260A | 0 | FR1+FR2 | Ron Borsato | AT&T | ronald.borsato@att.com | Ericsson, Qualcomm, Nokia | RAN#104 | NR_CADC_SUL_R19 | (new) DL_n2A-n30A-n77(2A)-n260A_BCS0 (ongoing) DL_n2A-n30A-n77A-n260A_UL_n2A-n30A_BCS0 (ongoing) DL_n2A-n30A-n77A-n260A_UL_n2A-n77A_BCS0 (ongoing) DL_n2A-n30A-n77A-n260A_UL_n2A-n260A_BCS0 (ongoing) DL_n2A-n30A-n77A-n260A_UL_n30A-n77A_BCS0 (ongoing) DL_n2A-n30A-n77A-n260A_UL_n30A-n260A_BCS0 (ongoing) DL_n2A-n30A-n77A-n260A_UL_n77A-n260A_BCS0 (ongoing) DL_n2A-n30A-n77(2A)_UL_n2A-n30A_BCS0 (ongoing) DL_n2A-n30A-n77(2A)_UL_n2A-n77A_BCS0 (ongoing) DL_n2A-n30A-n77(2A)_UL_n30A-n77A_BCS0 (ongoing) DL_n2A-n77(2A)-n260A_UL_n2A-n77A_BCS0 (ongoing) DL_n2A-n77(2A)-n260A_UL_n2A-n260A_BCS0 (ongoing) DL_n2A-n77(2A)-n260A_UL_n77A-n260A_BCS0 (ongoing) DL_n30A-n77(2A)-n260A_UL_n30A-n77A_BCS0 (ongoing) DL_n30A-n77(2A)-n260A_UL_n30A-n260A_BCS0 (ongoing) DL_n30A-n77(2A)-n260A_UL_n77A-n260A_BCS0 | Ongoing | [5 empty] | Transferred from Rel-18 WID
Unchanged | Objective #4: NR_CADC_R19_xBDL_yBUL (3<x<7, y=1,2) | CA_n2A-n30A-n77(2A)-n260M | CA_n2A-n30A CA_n2A-n77A CA_n2A-n260M CA_n30A-n77A CA_n30A-n260M CA_n77A-n260M | 0 | FR1+FR2 | Ron Borsato | AT&T | ronald.borsato@att.com | Ericsson, Qualcomm, Nokia | RAN#104 | NR_CADC_SUL_R19 | (new) DL_n2A-n30A-n77(2A)-n260M_BCS0 (ongoing) DL_n2A-n30A-n77A-n260M_UL_n2A-n30A_BCS0 (ongoing) DL_n2A-n30A-n77A-n260M_UL_n2A-n77A_BCS0 (ongoing) DL_n2A-n30A-n77A-n260M_UL_n2A-n260M_BCS0 (ongoing) DL_n2A-n30A-n77A-n260M_UL_n30A-n77A_BCS0 (ongoing) DL_n2A-n30A-n77A-n260M_UL_n30A-n260M_BCS0 (ongoing) DL_n2A-n30A-n77A-n260M_UL_n77A-n260M_BCS0 (new) DL_n2A-n30A-n77(2A)-n260L_UL_n2A-n30A_BCS0 (new) DL_n2A-n30A-n77(2A)-n260L_UL_n2A-n77A_BCS0 (new) DL_n2A-n30A-n77(2A)-n260L_UL_n2A-n260L_BCS0 (new) DL_n2A-n30A-n77(2A)-n260L_UL_n30A-n77A_BCS0 (new) DL_n2A-n30A-n77(2A)-n260L_UL_n30A-n260L_BCS0 (new) DL_n2A-n30A-n77(2A)-n260L_UL_n77A-n260L_BCS0 (ongoing) DL_n2A-n77(2A)-n260M_UL_n2A-n77A_BCS0 (ongoing) DL_n2A-n77(2A)-n260M_UL_n2A-n260M_BCS0 (ongoing) DL_n2A-n77(2A)-n260M_UL_n77A-n260M_BCS0 (ongoing) DL_n30A-n77(2A)-n260M_UL_n30A-n77A_BCS0 (ongoing) DL_n30A-n77(2A)-n260M_UL_n30A-n260M_BCS0 (ongoing) DL_n30A-n77(2A)-n260M_UL_n77A-n260M_BCS0 | Ongoing | [5 empty] | Transferred from Rel-18 WID
Unchanged | Objective #4: NR_CADC_R19_xBDL_yBUL (3<x<7, y=1,2) | CA_n30A-n66A-n77(2A)-n260A | CA_n30A-n66A CA_n30A-n77A CA_n30A-n260A CA_n66A-n77A CA_n66A-n260A CA_n77A-n260A | 0 | FR1+FR2 | Ron Borsato | AT&T | ronald.borsato@att.com | Ericsson, Qualcomm, Nokia | RAN#104 | NR_CADC_SUL_R19 | (new) DL_n30A-n66A-n77(2A)-n260A_BCS0 (ongoing) DL_n30A-n66A-n77A-n260A_UL_n30A-n66A_BCS0 (ongoing) DL_n30A-n66A-n77A-n260A_UL_n30A-n77A_BCS0 (ongoing) DL_n30A-n66A-n77A-n260A_UL_n30A-n260A_BCS0 (ongoing) DL_n30A-n66A-n77A-n260A_UL_n66A-n77A_BCS0 (ongoing) DL_n30A-n66A-n77A-n260A_UL_n66A-n260A_BCS0 (ongoing) DL_n30A-n66A-n77A-n260A_UL_n77A-n260A_BCS0 (ongoing) DL_n30A-n66A-n77(2A)_UL_n30A-n66A_BCS0 (ongoing) DL_n30A-n66A-n77(2A)_UL_n30A-n77A_BCS0 (ongoing) DL_n30A-n66A-n77(2A)_UL_n66A-n77A_BCS0 (ongoing) DL_n30A-n77(2A)-n260A_UL_n30A-n77A_BCS0 (ongoing) DL_n30A-n77(2A)-n260A_UL_n30A-n260A_BCS0 (ongoing) DL_n30A-n77(2A)-n260A_UL_n77A-n260A_BCS0 (ongoing) DL_n66A-n77(2A)-n260A_UL_n66A-n77A_BCS0 (ongoing) DL_n66A-n77(2A)-n260A_UL_n66A-n260A_BCS0 (ongoing) DL_n66A-n77(2A)-n260A_UL_n77A-n260A_BCS0 | Ongoing | [5 empty] | Transferred from Rel-18 WID
Unchanged | Objective #4: NR_CADC_R19_xBDL_yBUL (3<x<7, y=1,2) | CA_n30A-n66A-n77(2A)-n260M | CA_n30A-n66A CA_n30A-n77A CA_n30A-n260M CA_n66A-n77A CA_n66A-n260M CA_n77A-n260M | 0 | FR1+FR2 | Ron Borsato | AT&T | ronald.borsato@att.com | Ericsson, Qualcomm, Nokia | RAN#104 | NR_CADC_SUL_R19 | (new) DL_n30A-n66A-n77(2A)-n260M_BCS0 (ongoing) DL_n30A-n66A-n77A-n260M_UL_n30A-n66A_BCS0 (ongoing) DL_n30A-n66A-n77A-n260M_UL_n30A-n77A_BCS0 (ongoing) DL_n30A-n66A-n77A-n260M_UL_n30A-n260M_BCS0 (ongoing) DL_n30A-n66A-n77A-n260M_UL_n66A-n77A_BCS0 (ongoing) DL_n30A-n66A-n77A-n260M_UL_n66A-n260M_BCS0 (ongoing) DL_n30A-n66A-n77A-n260M_UL_n77A-n260M_BCS0 (new) DL_n30A-n66A-n77(2A)-n260L_UL_n30A-n66A_BCS0 (new) DL_n30A-n66A-n77(2A)-n260L_UL_n30A-n77A_BCS0 (new) DL_n30A-n66A-n77(2A)-n260L_UL_n30A-n260L_BCS0 (new) DL_n30A-n66A-n77(2A)-n260L_UL_n66A-n77A_BCS0 (new) DL_n30A-n66A-n77(2A)-n260L_UL_n66A-n260L_BCS0 (new) DL_n30A-n66A-n77(2A)-n260L_UL_n77A-n260L_BCS0 (ongoing) DL_n30A-n77(2A)-n260M_UL_n30A-n77A_BCS0 (ongoing) DL_n30A-n77(2A)-n260M_UL_n30A-n260M_BCS0 (ongoing) DL_n30A-n77(2A)-n260M_UL_n77A-n260M_BCS0 (ongoing) DL_n66A-n77(2A)-n260M_UL_n66A-n77A_BCS0 (ongoing) DL_n66A-n77(2A)-n260M_UL_n66A-n260M_BCS0 (ongoing) DL_n66A-n77(2A)-n260M_UL_n77A-n260M_BCS0 | Ongoing | [5 empty] | Transferred from Rel-18 WID
Unchanged | Objective #4: NR_CADC_R19_xBDL_yBUL (3<x<7, y=1,2) | CA_n2A-n5A-n12A-n77A | CA_n2A-n5A CA_n2A-n12A CA_n2A-n77A CA_n5A-n12A CA_n5A-n77A CA_n12A-n77A | 0 | Only FR1 | Ron Borsato | AT&T | ronald.borsato@att.com | Ericsson, Nokia, Qualcomm | RAN#104 | NR_CADC_SUL_R19 | (new) DL_n2A-n5A-n12A-n77A_BCS0 (ongoing) DL_n2A-n5A-n12A_UL_n2A-n5A_BCS0 (ongoing) DL_n2A-n5A-n12A_UL_n2A-n12A_BCS0 (ongoing) DL_n2A-n5A-n12A_UL_n5A-n12A_BCS0 (ongoing) DL_n2A-n5A-n77A_UL_n2A-n5A_BCS0 (ongoing) DL_n2A-n5A-n77A_UL_n2A-n77A_BCS0 (ongoing) DL_n2A-n5A-n77A_UL_n5A-n77A_BCS0 (new) DL_n2A-n12A-n77A_UL_n2A-n12A_BCS0 (new) DL_n2A-n12A-n77A_UL_n2A-n77A_BCS0 (new) DL_n2A-n12A-n77A_UL_n12A-n77A_BCS0 (new) DL_n5A-n12A-n77A_UL_n5A-n12A_BCS0 (new) DL_n5A-n12A-n77A_UL_n5A-n77A_BCS0 (new) DL_n5A-n12A-n77A_UL_n12A-n77A_BCS0 | Ongoing | [5 empty] | Transferred from Rel-18 WID
Unchanged | Objective #4: NR_CADC_R19_xBDL_yBUL (3<x<7, y=1,2) | CA_n5A-n12A-n30A-n77A | CA_n5A-n12A CA_n5A-n30A CA_n5A-n77A CA_n12A-n30A CA_n12A-n77A CA_n30A-n77A | 0 | Only FR1 | Ron Borsato | AT&T | ronald.borsato@att.com | Ericsson, Nokia, Qualcomm | RAN#104 | NR_CADC_SUL_R19 | (new) DL_n5A-n12A-n30A-n77A_BCS0 (ongoing) DL_n5A-n12A-n30A_UL_n5A-n12A_BCS0 (ongoing) DL_n5A-n12A-n30A_UL_n5A-n30A_BCS0 (ongoing) DL_n5A-n12A-n30A_UL_n12A-n30A_BCS0 (new) DL_n5A-n12A-n77A_UL_n5A-n12A_BCS0 (new) DL_n5A-n12A-n77A_UL_n5A-n77A_BCS0 (new) DL_n5A-n12A-n77A_UL_n12A-n77A_BCS0 (ongoing) DL_n5A-n30A-n77A_UL_n5A-n30A_BCS0 (ongoing) DL_n5A-n30A-n77A_UL_n5A-n77A_BCS0 (ongoing) DL_n5A-n30A-n77A_UL_n30A-n77A_BCS0 (new) DL_n12A-n30A-n77A_UL_n12A-n30A_BCS0 (new) DL_n12A-n30A-n77A_UL_n12A-n77A_BCS0 (new) DL_n12A-n30A-n77A_UL_n30A-n77A_BCS0 | Ongoing | [5 empty] | Transferred from Rel-18 WID
Unchanged | Objective #4: NR_CADC_R19_xBDL_yBUL (3<x<7, y=1,2) | CA_n5A-n12A-n66A-n77A | CA_n5A-n12A CA_n5A-n66A CA_n5A-n77A CA_n12A-n66A CA_n12A-n77A CA_n66A-n77A | 0 | Only FR1 | Ron Borsato | AT&T | ronald.borsato@att.com | Ericsson, Nokia, Qualcomm | RAN#104 | NR_CADC_SUL_R19 | (new) DL_n5A-n12A-n66A-n77A_BCS0 (ongoing) DL_n5A-n12A-n66A_UL_n5A-n12A_BCS0 (ongoing) DL_n5A-n12A-n66A_UL_n5A-n66A_BCS0 (ongoing) DL_n5A-n12A-n66A_UL_n12A-n66A_BCS0 (new) DL_n5A-n12A-n77A_UL_n5A-n12A_BCS0 (new) DL_n5A-n12A-n77A_UL_n5A-n77A_BCS0 (new) DL_n5A-n12A-n77A_UL_n12A-n77A_BCS0 (ongoing) DL_n5A-n66A-n77A_UL_n5A-n66A_BCS0 (ongoing) DL_n5A-n66A-n77A_UL_n5A-n77A_BCS0 (ongoing) DL_n5A-n66A-n77A_UL_n66A-n77A_BCS0 (new) DL_n12A-n66A-n77A_UL_n12A-n66A_BCS0 (new) DL_n12A-n66A-n77A_UL_n12A-n77A_BCS0 (new) DL_n12A-n66A-n77A_UL_n66A-n77A_BCS0 | Ongoing | [5 empty] | Transferred from Rel-18 WID
Unchanged | Objective #4: NR_CADC_R19_xBDL_yBUL (3<x<7, y=1,2) | CA_n2A-n5A-n14A-n77A | CA_n2A-n5A CA_n2A-n14A CA_n2A-n77A CA_n5A-n14A CA_n5A-n77A CA_n14A-n77A | 0 | Only FR1 | Ron Borsato | AT&T | ronald.borsato@att.com | Ericsson, Nokia, Qualcomm | RAN#104 | NR_CADC_SUL_R19 | (new) DL_n2A-n5A-n14A-n77A_BCS0 (ongoing) DL_n2A-n5A-n14A_UL_n2A-n5A_BCS0 (ongoing) DL_n2A-n5A-n14A_UL_n2A-n14A_BCS0 (ongoing) DL_n2A-n5A-n14A_UL_n5A-n14A_BCS0 (ongoing) DL_n2A-n5A-n77A_UL_n2A-n5A_BCS0 (ongoing) DL_n2A-n5A-n77A_UL_n2A-n77A_BCS0 (ongoing) DL_n2A-n5A-n77A_UL_n5A-n77A_BCS0 (new) DL_n2A-n14A-n77A_UL_n2A-n14A_BCS0 (new) DL_n2A-n14A-n77A_UL_n2A-n77A_BCS0 (new) DL_n2A-n14A-n77A_UL_n14A-n77A_BCS0 (new) DL_n5A-n14A-n77A_UL_n5A-n14A_BCS0 (new) DL_n5A-n14A-n77A_UL_n5A-n77A_BCS0 (new) DL_n5A-n14A-n77A_UL_n14A-n77A_BCS0 | Ongoing | [5 empty] | Transferred from Rel-18 WID
Unchanged | Objective #4: NR_CADC_R19_xBDL_yBUL (3<x<7, y=1,2) | CA_n5A-n14A-n30A-n77A | CA_n5A-n14A CA_n5A-n30A CA_n5A-n77A CA_n14A-n30A CA_n14A-n77A CA_n30A-n77A | 0 | Only FR1 | Ron Borsato | AT&T | ronald.borsato@att.com | Ericsson, Nokia, Qualcomm | RAN#104 | NR_CADC_SUL_R19 | (new) DL_n5A-n14A-n30A-n77A_BCS0 (ongoing) DL_n5A-n14A-n30A_UL_n5A-n14A_BCS0 (ongoing) DL_n5A-n14A-n30A_UL_n5A-n30A_BCS0 (ongoing) DL_n5A-n14A-n30A_UL_n14A-n30A_BCS0 (new) DL_n5A-n14A-n77A_UL_n5A-n14A_BCS0 (new) DL_n5A-n14A-n77A_UL_n5A-n77A_BCS0 (new) DL_n5A-n14A-n77A_UL_n14A-n77A_BCS0 (ongoing) DL_n5A-n30A-n77A_UL_n5A-n30A_BCS0 (ongoing) DL_n5A-n30A-n77A_UL_n5A-n77A_BCS0 (ongoing) DL_n5A-n30A-n77A_UL_n30A-n77A_BCS0 (new) DL_n14A-n30A-n77A_UL_n14A-n30A_BCS0 (new) DL_n14A-n30A-n77A_UL_n14A-n77A_BCS0 (new) DL_n14A-n30A-n77A_UL_n30A-n77A_BCS0 | Ongoing | [5 empty] | Transferred from Rel-18 WID
Unchanged | Objective #4: NR_CADC_R19_xBDL_yBUL (3<x<7, y=1,2) | CA_n5A-n14A-n66A-n77A | CA_n5A-n14A CA_n5A-n66A CA_n5A-n77A CA_n14A-n66A CA_n14A-n77A CA_n66A-n77A | 0 | Only FR1 | Ron Borsato | AT&T | ronald.borsato@att.com | Ericsson, Nokia, Qualcomm | RAN#104 | NR_CADC_SUL_R19 | (new) DL_n5A-n14A-n66A-n77A_BCS0 (ongoing) DL_n5A-n14A-n66A_UL_n5A-n14A_BCS0 (ongoing) DL_n5A-n14A-n66A_UL_n5A-n66A_BCS0 (ongoing) DL_n5A-n14A-n66A_UL_n14A-n66A_BCS0 (new) DL_n5A-n14A-n77A_UL_n5A-n14A_BCS0 (new) DL_n5A-n14A-n77A_UL_n5A-n77A_BCS0 (new) DL_n5A-n14A-n77A_UL_n14A-n77A_BCS0 (ongoing) DL_n5A-n66A-n77A_UL_n5A-n66A_BCS0 (ongoing) DL_n5A-n66A-n77A_UL_n5A-n77A_BCS0 (ongoing) DL_n5A-n66A-n77A_UL_n66A-n77A_BCS0 (new) DL_n14A-n66A-n77A_UL_n14A-n66A_BCS0 (new) DL_n14A-n66A-n77A_UL_n14A-n77A_BCS0 (new) DL_n14A-n66A-n77A_UL_n66A-n77A_BCS0 | Ongoing | [5 empty] | Transferred from Rel-18 WID
Unchanged | Objective #4: NR_CADC_R19_xBDL_yBUL (3<x<7, y=1,2) | CA_n2A-n12A-n77A-n260A | CA_n2A-n12A CA_n2A-n77A CA_n2A-n260A CA_n12A-n77A CA_n12A-n260A CA_n77A-n260A | 0 | FR1+FR2 | Ron Borsato | AT&T | ronald.borsato@att.com | Ericsson, Nokia, Qualcomm | RAN#104 | NR_CADC_SUL_R19 | (new) DL_n2A-n12A-n77A-n260A_BCS0 (new) DL_n2A-n12A-n77A_UL_n2A-n12A_BCS0 (new) DL_n2A-n12A-n77A_UL_n2A-n77A_BCS0 (new) DL_n2A-n12A-n77A_UL_n12A-n77A_BCS0 (ongoing) DL_n2A-n12A-n260A_UL_n2A-n12A_BCS0 (ongoing) DL_n2A-n12A-n260A_UL_n2A-n260A_BCS0 (ongoing) DL_n2A-n12A-n260A_UL_n12A-n260A_BCS0 (ongoing) DL_n2A-n77A-n260A_UL_n2A-n77A_BCS0 (ongoing) DL_n2A-n77A-n260A_UL_n2A-n260A_BCS0 (ongoing) DL_n2A-n77A-n260A_UL_n77A-n260A_BCS0 (new) DL_n12A-n77A-n260A_UL_n12A-n77A_BCS0 (new) DL_n12A-n77A-n260A_UL_n12A-n260A_BCS0 (new) DL_n12A-n77A-n260A_UL_n77A-n260A_BCS0 | Ongoing | [5 empty] | Transferred from Rel-18 WID
Unchanged | Objective #4: NR_CADC_R19_xBDL_yBUL (3<x<7, y=1,2) | CA_n2A-n12A-n77A-n260M | CA_n2A-n12A CA_n2A-n77A CA_n2A-n260M CA_n12A-n77A CA_n12A-n260M CA_n77A-n260M | 0 | FR1+FR2 | Ron Borsato | AT&T | ronald.borsato@att.com | Ericsson, Nokia, Qualcomm | RAN#104 | NR_CADC_SUL_R19 | (new) DL_n2A-n12A-n77A-n260M_BCS0 (new) DL_n2A-n12A-n77A-n260L_UL_n2A-n260L_BCS0 (new) DL_n2A-n12A-n77A-n260L_UL_n12A-n260L_BCS0 (new) DL_n2A-n12A-n77A-n260L_UL_n77A-n260L_BCS0 (new) DL_n2A-n12A-n77A_UL_n2A-n12A_BCS0 (new) DL_n2A-n12A-n77A_UL_n2A-n77A_BCS0 (new) DL_n2A-n12A-n77A_UL_n12A-n77A_BCS0 (ongoing) DL_n2A-n12A-n260M_UL_n2A-n12A_BCS0 (ongoing) DL_n2A-n12A-n260M_UL_n2A-n260M_BCS0 (ongoing) DL_n2A-n12A-n260M_UL_n12A-n260M_BCS0 (ongoing) DL_n2A-n77A-n260M_UL_n2A-n77A_BCS0 (ongoing) DL_n2A-n77A-n260M_UL_n2A-n260M_BCS0 (ongoing) DL_n2A-n77A-n260M_UL_n77A-n260M_BCS0 (new) DL_n12A-n77A-n260M_UL_n12A-n77A_BCS0 (new) DL_n12A-n77A-n260M_UL_n12A-n260M_BCS0 (new) DL_n12A-n77A-n260M_UL_n77A-n260M_BCS0 | Ongoing | [5 empty] | Transferred from Rel-18 WID
Unchanged | Objective #4: NR_CADC_R19_xBDL_yBUL (3<x<7, y=1,2) | CA_n12A-n30A-n77A-n260A | CA_n12A-n30A CA_n12A-n77A CA_n12A-n260A CA_n30A-n77A CA_n30A-n260A CA_n77A-n260A | 0 | FR1+FR2 | Ron Borsato | AT&T | ronald.borsato@att.com | Ericsson, Nokia, Qualcomm | RAN#104 | NR_CADC_SUL_R19 | (new) DL_n12A-n30A-n77A-n260A_BCS0 (new) DL_n12A-n30A-n77A_UL_n12A-n30A_BCS0 (new) DL_n12A-n30A-n77A_UL_n12A-n77A_BCS0 (new) DL_n12A-n30A-n77A_UL_n30A-n77A_BCS0 (ongoing) DL_n12A-n30A-n260A_UL_n12A-n30A_BCS0 (ongoing) DL_n12A-n30A-n260A_UL_n12A-n260A_BCS0 (ongoing) DL_n12A-n30A-n260A_UL_n30A-n260A_BCS0 (new) DL_n12A-n77A-n260A_UL_n12A-n77A_BCS0 (new) DL_n12A-n77A-n260A_UL_n12A-n260A_BCS0 (new) DL_n12A-n77A-n260A_UL_n77A-n260A_BCS0 (ongoing) DL_n30A-n77A-n260A_UL_n30A-n77A_BCS0 (ongoing) DL_n30A-n77A-n260A_UL_n30A-n260A_BCS0 (ongoing) DL_n30A-n77A-n260A_UL_n77A-n260A_BCS0 | Ongoing | [5 empty] | Transferred from Rel-18 WID
Unchanged | Objective #4: NR_CADC_R19_xBDL_yBUL (3<x<7, y=1,2) | CA_n12A-n30A-n77A-n260M | CA_n12A-n30A CA_n12A-n77A CA_n12A-n260M CA_n30A-n77A CA_n30A-n260M CA_n77A-n260M | 0 | FR1+FR2 | Ron Borsato | AT&T | ronald.borsato@att.com | Ericsson, Nokia, Qualcomm | RAN#104 | NR_CADC_SUL_R19 | (new) DL_n12A-n30A-n77A-n260M_BCS0 (new) DL_n12A-n30A-n77A-n260L_UL_n12A-n260L_BCS0 (new) DL_n12A-n30A-n77A-n260L_UL_n30A-n260L_BCS0 (new) DL_n12A-n30A-n77A-n260L_UL_n77A-n260L_BCS0 (new) DL_n12A-n30A-n77A_UL_n12A-n30A_BCS0 (new) DL_n12A-n30A-n77A_UL_n12A-n77A_BCS0 (new) DL_n12A-n30A-n77A_UL_n30A-n77A_BCS0 (ongoing) DL_n12A-n30A-n260M_UL_n12A-n30A_BCS0 (ongoing) DL_n12A-n30A-n260M_UL_n12A-n260M_BCS0 (ongoing) DL_n12A-n30A-n260M_UL_n30A-n260M_BCS0 (new) DL_n12A-n77A-n260M_UL_n12A-n77A_BCS0 (new) DL_n12A-n77A-n260M_UL_n12A-n260M_BCS0 (new) DL_n12A-n77A-n260M_UL_n77A-n260M_BCS0 (ongoing) DL_n30A-n77A-n260M_UL_n30A-n77A_BCS0 (ongoing) DL_n30A-n77A-n260M_UL_n30A-n260M_BCS0 (ongoing) DL_n30A-n77A-n260M_UL_n77A-n260M_BCS0 | Ongoing | [5 empty] | Transferred from Rel-18 WID
Unchanged | Objective #4: NR_CADC_R19_xBDL_yBUL (3<x<7, y=1,2) | CA_n12A-n66A-n77A-n260A | CA_n12A-n66A CA_n12A-n77A CA_n12A-n260A CA_n66A-n77A CA_n66A-n260A CA_n77A-n260A | 0 | FR1+FR2 | Ron Borsato | AT&T | ronald.borsato@att.com | Ericsson, Nokia, Qualcomm | RAN#104 | NR_CADC_SUL_R19 | (new) DL_n12A-n66A-n77A-n260A_BCS0 (new) DL_n12A-n66A-n77A_UL_n12A-n66A_BCS0 (new) DL_n12A-n66A-n77A_UL_n12A-n77A_BCS0 (new) DL_n12A-n66A-n77A_UL_n66A-n77A_BCS0 (ongoing) DL_n12A-n66A-n260A_UL_n12A-n66A_BCS0 (ongoing) DL_n12A-n66A-n260A_UL_n12A-n260A_BCS0 (ongoing) DL_n12A-n66A-n260A_UL_n66A-n260A_BCS0 (new) DL_n12A-n77A-n260A_UL_n12A-n77A_BCS0 (new) DL_n12A-n77A-n260A_UL_n12A-n260A_BCS0 (new) DL_n12A-n77A-n260A_UL_n77A-n260A_BCS0 (ongoing) DL_n66A-n77A-n260A_UL_n66A-n77A_BCS0 (ongoing) DL_n66A-n77A-n260A_UL_n66A-n260A_BCS0 (ongoing) DL_n66A-n77A-n260A_UL_n77A-n260A_BCS0 | Ongoing | [5 empty] | Transferred from Rel-18 WID
Unchanged | Objective #4: NR_CADC_R19_xBDL_yBUL (3<x<7, y=1,2) | CA_n12A-n66A-n77A-n260M | CA_n12A-n66A CA_n12A-n77A CA_n12A-n260M CA_n66A-n77A CA_n66A-n260M CA_n77A-n260M | 0 | FR1+FR2 | Ron Borsato | AT&T | ronald.borsato@att.com | Ericsson, Nokia, Qualcomm | RAN#104 | NR_CADC_SUL_R19 | (new) DL_n12A-n66A-n77A-n260M_BCS0 (new) DL_n12A-n66A-n77A-n260L_UL_n12A-n260L_BCS0 (new) DL_n12A-n66A-n77A-n260L_UL_n66A-n260L_BCS0 (new) DL_n12A-n66A-n77A-n260L_UL_n77A-n260L_BCS0 (new) DL_n12A-n66A-n77A_UL_n12A-n66A_BCS0 (new) DL_n12A-n66A-n77A_UL_n12A-n77A_BCS0 (new) DL_n12A-n66A-n77A_UL_n66A-n77A_BCS0 (ongoing) DL_n12A-n66A-n260M_UL_n12A-n66A_BCS0 (ongoing) DL_n12A-n66A-n260M_UL_n12A-n260M_BCS0 (ongoing) DL_n12A-n66A-n260M_UL_n66A-n260M_BCS0 (new) DL_n12A-n77A-n260M_UL_n12A-n77A_BCS0 (new) DL_n12A-n77A-n260M_UL_n12A-n260M_BCS0 (new) DL_n12A-n77A-n260M_UL_n77A-n260M_BCS0 (ongoing) DL_n66A-n77A-n260M_UL_n66A-n77A_BCS0 (ongoing) DL_n66A-n77A-n260M_UL_n66A-n260M_BCS0 (ongoing) DL_n66A-n77A-n260M_UL_n77A-n260M_BCS0 | Ongoing | [5 empty] | Transferred from Rel-18 WID
Unchanged | Objective #4: NR_CADC_R19_xBDL_yBUL (3<x<7, y=1,2) | CA_n2A-n14A-n77A-n260A | CA_n2A-n14A CA_n2A-n77A CA_n2A-n260A CA_n14A-n77A CA_n14A-n260A CA_n77A-n260A | 0 | FR1+FR2 | Ron Borsato | AT&T | ronald.borsato@att.com | Ericsson, Nokia, Qualcomm | RAN#104 | NR_CADC_SUL_R19 | (new) DL_n2A-n14A-n77A-n260A_BCS0 (new) DL_n2A-n14A-n77A_UL_n2A-n14A_BCS0 (new) DL_n2A-n14A-n77A_UL_n2A-n77A_BCS0 (new) DL_n2A-n14A-n77A_UL_n14A-n77A_BCS0 (ongoing) DL_n2A-n14A-n260A_UL_n2A-n14A_BCS0 (ongoing) DL_n2A-n14A-n260A_UL_n2A-n260A_BCS0 (ongoing) DL_n2A-n14A-n260A_UL_n14A-n260A_BCS0 (ongoing) DL_n2A-n77A-n260A_UL_n2A-n77A_BCS0 (ongoing) DL_n2A-n77A-n260A_UL_n2A-n260A_BCS0 (ongoing) DL_n2A-n77A-n260A_UL_n77A-n260A_BCS0 (new) DL_n14A-n77A-n260A_UL_n14A-n77A_BCS0 (new) DL_n14A-n77A-n260A_UL_n14A-n260A_BCS0 (new) DL_n14A-n77A-n260A_UL_n77A-n260A_BCS0 | Ongoing | [5 empty] | Transferred from Rel-18 WID
Unchanged | Objective #4: NR_CADC_R19_xBDL_yBUL (3<x<7, y=1,2) | CA_n2A-n14A-n77A-n260M | CA_n2A-n14A CA_n2A-n77A CA_n2A-n260M CA_n14A-n77A CA_n14A-n260M CA_n77A-n260M | 0 | FR1+FR2 | Ron Borsato | AT&T | ronald.borsato@att.com | Ericsson, Nokia, Qualcomm | RAN#104 | NR_CADC_SUL_R19 | (new) DL_n2A-n14A-n77A-n260M_BCS0 (new) DL_n2A-n14A-n77A-n260L_UL_n2A-n260L_BCS0 (new) DL_n2A-n14A-n77A-n260L_UL_n14A-n260L_BCS0 (new) DL_n2A-n14A-n77A-n260L_UL_n77A-n260L_BCS0 (new) DL_n2A-n14A-n77A_UL_n2A-n14A_BCS0 (new) DL_n2A-n14A-n77A_UL_n2A-n77A_BCS0 (new) DL_n2A-n14A-n77A_UL_n14A-n77A_BCS0 (ongoing) DL_n2A-n14A-n260M_UL_n2A-n14A_BCS0 (ongoing) DL_n2A-n14A-n260M_UL_n2A-n260M_BCS0 (ongoing) DL_n2A-n14A-n260M_UL_n14A-n260M_BCS0 (ongoing) DL_n2A-n77A-n260M_UL_n2A-n77A_BCS0 (ongoing) DL_n2A-n77A-n260M_UL_n2A-n260M_BCS0 (ongoing) DL_n2A-n77A-n260M_UL_n77A-n260M_BCS0 (new) DL_n14A-n77A-n260M_UL_n14A-n77A_BCS0 (new) DL_n14A-n77A-n260M_UL_n14A-n260M_BCS0 (new) DL_n14A-n77A-n260M_UL_n77A-n260M_BCS0 | Ongoing | [5 empty] | Transferred from Rel-18 WID
Unchanged | Objective #4: NR_CADC_R19_xBDL_yBUL (3<x<7, y=1,2) | CA_n14A-n30A-n77A-n260A | CA_n14A-n30A CA_n14A-n77A CA_n14A-n260A CA_n30A-n77A CA_n30A-n260A CA_n77A-n260A | 0 | FR1+FR2 | Ron Borsato | AT&T | ronald.borsato@att.com | Ericsson, Nokia, Qualcomm | RAN#104 | NR_CADC_SUL_R19 | (new) DL_n14A-n30A-n77A-n260A_BCS0 (new) DL_n14A-n30A-n77A_UL_n14A-n30A_BCS0 (new) DL_n14A-n30A-n77A_UL_n14A-n77A_BCS0 (new) DL_n14A-n30A-n77A_UL_n30A-n77A_BCS0 (ongoing) DL_n14A-n30A-n260A_UL_n14A-n30A_BCS0 (ongoing) DL_n14A-n30A-n260A_UL_n14A-n260A_BCS0 (ongoing) DL_n14A-n30A-n260A_UL_n30A-n260A_BCS0 (new) DL_n14A-n77A-n260A_UL_n14A-n77A_BCS0 (new) DL_n14A-n77A-n260A_UL_n14A-n260A_BCS0 (new) DL_n14A-n77A-n260A_UL_n77A-n260A_BCS0 (ongoing) DL_n30A-n77A-n260A_UL_n30A-n77A_BCS0 (ongoing) DL_n30A-n77A-n260A_UL_n30A-n260A_BCS0 (ongoing) DL_n30A-n77A-n260A_UL_n77A-n260A_BCS0 | Ongoing | [5 empty] | Transferred from Rel-18 WID
Unchanged | Objective #4: NR_CADC_R19_xBDL_yBUL (3<x<7, y=1,2) | CA_n14A-n30A-n77A-n260M | CA_n14A-n30A CA_n14A-n77A CA_n14A-n260M CA_n30A-n77A CA_n30A-n260M CA_n77A-n260M | 0 | FR1+FR2 | Ron Borsato | AT&T | ronald.borsato@att.com | Ericsson, Nokia, Qualcomm | RAN#104 | NR_CADC_SUL_R19 | (new) DL_n14A-n30A-n77A-n260M_BCS0 (new) DL_n14A-n30A-n77A-n260L_UL_n14A-n260L_BCS0 (new) DL_n14A-n30A-n77A-n260L_UL_n30A-n260L_BCS0 (new) DL_n14A-n30A-n77A-n260L_UL_n77A-n260L_BCS0 (new) DL_n14A-n30A-n77A_UL_n14A-n30A_BCS0 (new) DL_n14A-n30A-n77A_UL_n14A-n77A_BCS0 (new) DL_n14A-n30A-n77A_UL_n30A-n77A_BCS0 (ongoing) DL_n14A-n30A-n260M_UL_n14A-n30A_BCS0 (ongoing) DL_n14A-n30A-n260M_UL_n14A-n260M_BCS0 (ongoing) DL_n14A-n30A-n260M_UL_n30A-n260M_BCS0 (new) DL_n14A-n77A-n260M_UL_n14A-n77A_BCS0 (new) DL_n14A-n77A-n260M_UL_n14A-n260M_BCS0 (new) DL_n14A-n77A-n260M_UL_n77A-n260M_BCS0 (ongoing) DL_n30A-n77A-n260M_UL_n30A-n77A_BCS0 (ongoing) DL_n30A-n77A-n260M_UL_n30A-n260M_BCS0 (ongoing) DL_n30A-n77A-n260M_UL_n77A-n260M_BCS0 | Ongoing | [5 empty] | Transferred from Rel-18 WID
Unchanged | Objective #4: NR_CADC_R19_xBDL_yBUL (3<x<7, y=1,2) | CA_n14A-n66A-n77A-n260A | CA_n14A-n66A CA_n14A-n77A CA_n14A-n260A CA_n66A-n77A CA_n66A-n260A CA_n77A-n260A | 0 | FR1+FR2 | Ron Borsato | AT&T | ronald.borsato@att.com | Ericsson, Nokia, Qualcomm | RAN#104 | NR_CADC_SUL_R19 | (new) DL_n14A-n66A-n77A-n260A_BCS0 (new) DL_n14A-n66A-n77A_UL_n14A-n66A_BCS0 (new) DL_n14A-n66A-n77A_UL_n14A-n77A_BCS0 (new) DL_n14A-n66A-n77A_UL_n66A-n77A_BCS0 (ongoing) DL_n14A-n66A-n260A_UL_n14A-n66A_BCS0 (ongoing) DL_n14A-n66A-n260A_UL_n14A-n260A_BCS0 (ongoing) DL_n14A-n66A-n260A_UL_n66A-n260A_BCS0 (new) DL_n14A-n77A-n260A_UL_n14A-n77A_BCS0 (new) DL_n14A-n77A-n260A_UL_n14A-n260A_BCS0 (new) DL_n14A-n77A-n260A_UL_n77A-n260A_BCS0 (ongoing) DL_n66A-n77A-n260A_UL_n66A-n77A_BCS0 (ongoing) DL_n66A-n77A-n260A_UL_n66A-n260A_BCS0 (ongoing) DL_n66A-n77A-n260A_UL_n77A-n260A_BCS0 | Ongoing | [5 empty] | Transferred from Rel-18 WID
Unchanged | Objective #4: NR_CADC_R19_xBDL_yBUL (3<x<7, y=1,2) | CA_n14A-n66A-n77A-n260M | CA_n14A-n66A CA_n14A-n77A CA_n14A-n260M CA_n66A-n77A CA_n66A-n260M CA_n77A-n260M | 0 | FR1+FR2 | Ron Borsato | AT&T | ronald.borsato@att.com | Ericsson, Nokia, Qualcomm | RAN#104 | NR_CADC_SUL_R19 | (new) DL_n14A-n66A-n77A-n260M_BCS0 (new) DL_n14A-n66A-n77A-n260L_UL_n14A-n260L_BCS0 (new) DL_n14A-n66A-n77A-n260L_UL_n66A-n260L_BCS0 (new) DL_n14A-n66A-n77A-n260L_UL_n77A-n260L_BCS0 (new) DL_n14A-n66A-n77A_UL_n14A-n66A_BCS0 (new) DL_n14A-n66A-n77A_UL_n14A-n77A_BCS0 (new) DL_n14A-n66A-n77A_UL_n66A-n77A_BCS0 (ongoing) DL_n14A-n66A-n260M_UL_n14A-n66A_BCS0 (ongoing) DL_n14A-n66A-n260M_UL_n14A-n260M_BCS0 (ongoing) DL_n14A-n66A-n260M_UL_n66A-n260M_BCS0 (new) DL_n14A-n77A-n260M_UL_n14A-n77A_BCS0 (new) DL_n14A-n77A-n260M_UL_n14A-n260M_BCS0 (new) DL_n14A-n77A-n260M_UL_n77A-n260M_BCS0 (ongoing) DL_n66A-n77A-n260M_UL_n66A-n77A_BCS0 (ongoing) DL_n66A-n77A-n260M_UL_n66A-n260M_BCS0 (ongoing) DL_n66A-n77A-n260M_UL_n77A-n260M_BCS0 | Ongoing | [5 empty] | Transferred from Rel-18 WID
Unchanged | Objective #4: NR_CADC_R19_xBDL_yBUL (3<x<7, y=1,2) | CA_n2A-n14A-n30A-n260A | CA_n2A-n14A CA_n2A-n30A CA_n2A-n260A CA_n14A-n30A CA_n14A-n260A CA_n30A-n260A | 0 | FR1+FR2 | Marc Grant | AT&T | marc.grant@att.com | Ericsson, Nokia, Qualcomm | RAN#104 | NR_CADC_SUL_R19 | DL_n2A-n14A-n30A-n260A_BCS0 DL_n2A-n14A-n30A_UL_n2A-n14A_BCS0 DL_n2A-n14A-n30A_UL_n2A-n30A_BCS0 DL_n2A-n14A-n30A_UL_n14A-n30A_BCS0 DL_n2A-n14A-n260A_UL_n2A-n14A_BCS0 DL_n2A-n14A-n260A_UL_n2A-n260A_BCS0 DL_n2A-n14A-n260A_UL_n14A-n260A_BCS0 DL_n2A-n30A-n260A_UL_n2A-n30A_BCS0 DL_n2A-n30A-n260A_UL_n2A-n260A_BCS0 DL_n2A-n30A-n260A_UL_n30A-n260A_BCS0 DL_n14A-n30A-n260A_UL_n14A-n30A_BCS0 DL_n14A-n30A-n260A_UL_n14A-n260A_BCS0 DL_n14A-n30A-n260A_UL_n30A-n260A_BCS0 | Ongoing | [5 empty] | Transferred from Rel-18 WID
Unchanged | Objective #4: NR_CADC_R19_xBDL_yBUL (3<x<7, y=1,2) | CA_n2A-n14A-n66A-n260A | CA_n2A-n14A CA_n2A-n66A CA_n2A-n260A CA_n14A-n66A CA_n14A-n260A CA_n66A-n260A | 0 | FR1+FR2 | Marc Grant | AT&T | marc.grant@att.com | Ericsson, Nokia, Qualcomm | RAN#104 | NR_CADC_SUL_R19 | DL_n2A-n14A-n66A-n260A_BCS0 DL_n2A-n14A-n66A_UL_n2A-n14A_BCS0 DL_n2A-n14A-n66A_UL_n2A-n66A_BCS0 DL_n2A-n14A-n66A_UL_n14A-n66A_BCS0 DL_n2A-n14A-n260A_UL_n2A-n14A_BCS0 DL_n2A-n14A-n260A_UL_n2A-n260A_BCS0 DL_n2A-n14A-n260A_UL_n14A-n260A_BCS0 DL_n2A-n66A-n260A_UL_n2A-n66A_BCS0 DL_n2A-n66A-n260A_UL_n2A-n260A_BCS0 DL_n2A-n66A-n260A_UL_n66A-n260A_BCS0 DL_n14A-n66A-n260A_UL_n14A-n66A_BCS0 DL_n14A-n66A-n260A_UL_n14A-n260A_BCS0 DL_n14A-n66A-n260A_UL_n66A-n260A_BCS0 | Ongoing | [5 empty] | Transferred from Rel-18 WID
Unchanged | Objective #4: NR_CADC_R19_xBDL_yBUL (3<x<7, y=1,2) | CA_n14A-n30A-n66A-n260A | CA_n14A-n30A CA_n14A-n66A CA_n14A-n260A CA_n30A-n66A CA_n30A-n260A CA_n66A-n260A | 0 | FR1+FR2 | Marc Grant | AT&T | marc.grant@att.com | Ericsson, Nokia, Qualcomm | RAN#104 | NR_CADC_SUL_R19 | DL_n14A-n30A-n66A-n260A_BCS0 DL_n14A-n30A-n66A_UL_n14A-n30A_BCS0 DL_n14A-n30A-n66A_UL_n30A-n66A_BCS0 DL_n30A-n14A-n66A_UL_n14A-n66A_BCS0 DL_n14A-n30A-n260A_UL_n14A-n30A_BCS0 DL_n14A-n30A-n260A_UL_n30A-n260A_BCS0 DL_n14A-n30A-n260A_UL_n14A-n260A_BCS0 DL_n30A-n66A-n260A_UL_n30A-n66A_BCS0 DL_n30A-n66A-n260A_UL_n30A-n260A_BCS0 DL_n30A-n66A-n260A_UL_n66A-n260A_BCS0 DL_n14A-n66A-n260A_UL_n14A-n66A_BCS0 DL_n14A-n66A-n260A_UL_n14A-n260A_BCS0 DL_n14A-n66A-n260A_UL_n66A-n260A_BCS0 | Ongoing | [5 empty] | Transferred from Rel-18 WID
Unchanged | Objective #4: NR_CADC_R19_xBDL_yBUL (3<x<7, y=1,2) | CA_n2A-n14A-n30A-n260M | CA_n2A-n14A CA_n2A-n30A CA_n2A-n260M CA_n14A-n30A CA_n14A-n260M CA_n30A-n260M | 0 | FR1+FR2 | Marc Grant | AT&T | marc.grant@att.com | Ericsson, Nokia, Qualcomm | RAN#104 | NR_CADC_SUL_R19 | DL_n2A-n14A-n30A-n260M_BCS0 DL_n2A-n14A-n30A_UL_n2A-n14A_BCS0 DL_n2A-n14A-n30A_UL_n2A-n30A_BCS0 DL_n2A-n14A-n30A_UL_n14A-n30A_BCS0 DL_n2A-n14A-n260M_UL_n2A-n14A_BCS0 DL_n2A-n14A-n260M_UL_n2A-n260M_BCS0 DL_n2A-n14A-n260M_UL_n14A-n260M_BCS0 DL_n2A-n30A-n260M_UL_n2A-n30A_BCS0 DL_n2A-n30A-n260M_UL_n2A-n260M_BCS0 DL_n2A-n30A-n260M_UL_n30A-n260M_BCS0 DL_n14A-n30A-n260M_UL_n14A-n30A_BCS0 DL_n14A-n30A-n260M_UL_n14A-n260M_BCS0 DL_n14A-n30A-n260M_UL_n30A-n260M_BCS0 | Ongoing | [5 empty] | Transferred from Rel-18 WID
Unchanged | Objective #4: NR_CADC_R19_xBDL_yBUL (3<x<7, y=1,2) | CA_n2A-n14A-n66A-n260M | CA_n2A-n14A CA_n2A-n66A CA_n2A-n260M CA_n14A-n66A CA_n14A-n260M CA_n66A-n260M | 0 | FR1+FR2 | Marc Grant | AT&T | marc.grant@att.com | Ericsson, Nokia, Qualcomm | RAN#104 | NR_CADC_SUL_R19 | DL_n2A-n14A-n66A-n260M_BCS0 DL_n2A-n14A-n66A_UL_n2A-n14A_BCS0 DL_n2A-n14A-n66A_UL_n2A-n66A_BCS0 DL_n2A-n14A-n66A_UL_n14A-n66A_BCS0 DL_n2A-n14A-n260M_UL_n2A-n14A_BCS0 DL_n2A-n14A-n260M_UL_n2A-n260M_BCS0 DL_n2A-n14A-n260M_UL_n14A-n260M_BCS0 DL_n2A-n66A-n260M_UL_n2A-n66A_BCS0 DL_n2A-n66A-n260M_UL_n2A-n260M_BCS0 DL_n2A-n66A-n260M_UL_n66A-n260M_BCS0 DL_n14A-n66A-n260M_UL_n14A-n66A_BCS0 DL_n14A-n66A-n260M_UL_n14A-n260M_BCS0 DL_n14A-n66A-n260M_UL_n66A-n260M_BCS0 | Ongoing | [5 empty] | Transferred from Rel-18 WID
Unchanged | Objective #4: NR_CADC_R19_xBDL_yBUL (3<x<7, y=1,2) | CA_n14A-n30A-n66A-n260M | CA_n14A-n30A CA_n14A-n66A CA_n14A-n260M CA_n30A-n66A CA_n30A-n260M CA_n66A-n260M | 0 | FR1+FR2 | Marc Grant | AT&T | marc.grant@att.com | Ericsson, Nokia, Qualcomm | RAN#104 | NR_CADC_SUL_R19 | DL_n14A-n30A-n66A-n260M_BCS0 DL_n14A-n30A-n66A_UL_n14A-n30A_BCS0 DL_n14A-n30A-n66A_UL_n30A-n66A_BCS0 DL_n30A-n14A-n66A_UL_n14A-n66A_BCS0 DL_n14A-n30A-n260M_UL_n14A-n30A_BCS0 DL_n14A-n30A-n260M_UL_n30A-n260M_BCS0 DL_n14A-n30A-n260M_UL_n14A-n260M_BCS0 DL_n30A-n66A-n260M_UL_n30A-n66A_BCS0 DL_n30A-n66A-n260M_UL_n30A-n260M_BCS0 DL_n30A-n66A-n260M_UL_n66A-n260M_BCS0 DL_n14A-n66A-n260M_UL_n14A-n66A_BCS0 DL_n14A-n66A-n260M_UL_n14A-n260M_BCS0 DL_n14A-n66A-n260M_UL_n66A-n260M_BCS0 | Ongoing | [5 empty] | Transferred from Rel-18 WID
Unchanged | Objective #4: NR_CADC_R19_xBDL_yBUL (3<x<7, y=1,2) | DC_n2A-n12A-n77A-n260A | DC_n2A-n12A DC_n2A-n77A DC_n2A-n260A DC_n12A-n77A DC_n12A-n260A DC_n77A-n260A | 0 | FR1+FR2 | Ron Borsato | AT&T | ronald.borsato@att.com | Ericsson, Nokia, Qualcomm | RAN#104 | NR_CADC_SUL_R19 | (new) DL_n2A-n12A-n77A_UL_n2A-n12A (new) DL_n2A-n12A-n77A_UL_n2A-n77A (new) DL_n2A-n12A-n77A_UL_n12A-n77A (ongoing) DL_n2A-n12A-n260A_UL_n2A-n12A (ongoing) DL_n2A-n12A-n260A_UL_n2A-n260A (ongoing) DL_n2A-n12A-n260A_UL_n12A-n260A (ongoing) DL_n2A-n77A-n260A_UL_n2A-n77A (ongoing) DL_n2A-n77A-n260A_UL_n2A-n260A (ongoing) DL_n2A-n77A-n260A_UL_n77A-n260A (new) DL_n12A-n77A-n260A_UL_n12A-n77A (new) DL_n12A-n77A-n260A_UL_n12A-n260A (new) DL_n12A-n77A-n260A_UL_n77A-n260A | Ongoing | [5 empty] | Transferred from Rel-18 WID
Unchanged | Objective #4: NR_CADC_R19_xBDL_yBUL (3<x<7, y=1,2) | DC_n2A-n12A-n77A-n260M | DC_n2A-n12A DC_n2A-n77A DC_n2A-n260M DC_n12A-n77A DC_n12A-n260M DC_n77A-n260M | 0 | FR1+FR2 | Ron Borsato | AT&T | ronald.borsato@att.com | Ericsson, Nokia, Qualcomm | RAN#104 | NR_CADC_SUL_R19 | (new) DL_n2A-n12A-n77A-n260L_UL_n2A-n260L (new) DL_n2A-n12A-n77A-n260L_UL_n12A-n260L (new) DL_n2A-n12A-n77A-n260L_UL_n77A-n260L (new) DL_n2A-n12A-n77A_UL_n2A-n12A (new) DL_n2A-n12A-n77A_UL_n2A-n77A (new) DL_n2A-n12A-n77A_UL_n12A-n77A (ongoing) DL_n2A-n12A-n260M_UL_n2A-n12A (ongoing) DL_n2A-n12A-n260M_UL_n2A-n260M (ongoing) DL_n2A-n12A-n260M_UL_n12A-n260M (ongoing) DL_n2A-n77A-n260M_UL_n2A-n77A (ongoing) DL_n2A-n77A-n260M_UL_n2A-n260M (ongoing) DL_n2A-n77A-n260M_UL_n77A-n260M (new) DL_n12A-n77A-n260M_UL_n12A-n77A (new) DL_n12A-n77A-n260M_UL_n12A-n260M (new) DL_n12A-n77A-n260M_UL_n77A-n260M | Ongoing | [5 empty] | Transferred from Rel-18 WID
Unchanged | Objective #4: NR_CADC_R19_xBDL_yBUL (3<x<7, y=1,2) | DC_n12A-n30A-n77A-n260A | DC_n12A-n30A DC_n12A-n77A DC_n12A-n260A DC_n30A-n77A DC_n30A-n260A DC_n77A-n260A | 0 | FR1+FR2 | Ron Borsato | AT&T | ronald.borsato@att.com | Ericsson, Nokia, Qualcomm | RAN#104 | NR_CADC_SUL_R19 | (new) DL_n12A-n30A-n77A_UL_n12A-n30A (new) DL_n12A-n30A-n77A_UL_n12A-n77A (new) DL_n12A-n30A-n77A_UL_n30A-n77A (ongoing) DL_n12A-n30A-n260A_UL_n12A-n30A (ongoing) DL_n12A-n30A-n260A_UL_n12A-n260A (ongoing) DL_n12A-n30A-n260A_UL_n30A-n260A (new) DL_n12A-n77A-n260A_UL_n12A-n77A (new) DL_n12A-n77A-n260A_UL_n12A-n260A (new) DL_n12A-n77A-n260A_UL_n77A-n260A (ongoing) DL_n30A-n77A-n260A_UL_n30A-n77A (ongoing) DL_n30A-n77A-n260A_UL_n30A-n260A (ongoing) DL_n30A-n77A-n260A_UL_n77A-n260A | Ongoing | [5 empty] | Transferred from Rel-18 WID
Unchanged | Objective #4: NR_CADC_R19_xBDL_yBUL (3<x<7, y=1,2) | DC_n12A-n30A-n77A-n260M | DC_n12A-n30A DC_n12A-n77A DC_n12A-n260M DC_n30A-n77A DC_n30A-n260M DC_n77A-n260M | 0 | FR1+FR2 | Ron Borsato | AT&T | ronald.borsato@att.com | Ericsson, Nokia, Qualcomm | RAN#104 | NR_CADC_SUL_R19 | (new) DL_n12A-n30A-n77A-n260M (new) DL_n12A-n30A-n77A-n260L_UL_n12A-n260L (new) DL_n12A-n30A-n77A-n260L_UL_n30A-n260L (new) DL_n12A-n30A-n77A-n260L_UL_n77A-n260L (new) DL_n12A-n30A-n77A_UL_n12A-n30A (new) DL_n12A-n30A-n77A_UL_n12A-n77A (new) DL_n12A-n30A-n77A_UL_n30A-n77A (ongoing) DL_n12A-n30A-n260M_UL_n12A-n30A (ongoing) DL_n12A-n30A-n260M_UL_n12A-n260M (ongoing) DL_n12A-n30A-n260M_UL_n30A-n260M (new) DL_n12A-n77A-n260M_UL_n12A-n77A (new) DL_n12A-n77A-n260M_UL_n12A-n260M (new) DL_n12A-n77A-n260M_UL_n77A-n260M (ongoing) DL_n30A-n77A-n260M_UL_n30A-n77A (ongoing) DL_n30A-n77A-n260M_UL_n30A-n260M (ongoing) DL_n30A-n77A-n260M_UL_n77A-n260M | Ongoing | [5 empty] | Transferred from Rel-18 WID
Unchanged | Objective #4: NR_CADC_R19_xBDL_yBUL (3<x<7, y=1,2) | DC_n12A-n66A-n77A-n260A | DC_n12A-n66A DC_n12A-n77A DC_n12A-n260A DC_n66A-n77A DC_n66A-n260A DC_n77A-n260A | 0 | FR1+FR2 | Ron Borsato | AT&T | ronald.borsato@att.com | Ericsson, Nokia, Qualcomm | RAN#104 | NR_CADC_SUL_R19 | (new) DL_n12A-n66A-n77A-n260A (new) DL_n12A-n66A-n77A_UL_n12A-n66A (new) DL_n12A-n66A-n77A_UL_n12A-n77A (new) DL_n12A-n66A-n77A_UL_n66A-n77A (ongoing) DL_n12A-n66A-n260A_UL_n12A-n66A (ongoing) DL_n12A-n66A-n260A_UL_n12A-n260A (ongoing) DL_n12A-n66A-n260A_UL_n66A-n260A (new) DL_n12A-n77A-n260A_UL_n12A-n77A (new) DL_n12A-n77A-n260A_UL_n12A-n260A (new) DL_n12A-n77A-n260A_UL_n77A-n260A (ongoing) DL_n66A-n77A-n260A_UL_n66A-n77A (ongoing) DL_n66A-n77A-n260A_UL_n66A-n260A (ongoing) DL_n66A-n77A-n260A_UL_n77A-n260A | Ongoing | [5 empty] | Transferred from Rel-18 WID
Unchanged | Objective #4: NR_CADC_R19_xBDL_yBUL (3<x<7, y=1,2) | DC_n12A-n66A-n77A-n260M | DC_n12A-n66A DC_n12A-n77A DC_n12A-n260M DC_n66A-n77A DC_n66A-n260M DC_n77A-n260M | 0 | FR1+FR2 | Ron Borsato | AT&T | ronald.borsato@att.com | Ericsson, Nokia, Qualcomm | RAN#104 | NR_CADC_SUL_R19 | (new) DL_n12A-n66A-n77A-n260L_UL_n12A-n260L (new) DL_n12A-n66A-n77A-n260L_UL_n66A-n260L (new) DL_n12A-n66A-n77A-n260L_UL_n77A-n260L (new) DL_n12A-n66A-n77A_UL_n12A-n66A (new) DL_n12A-n66A-n77A_UL_n12A-n77A (new) DL_n12A-n66A-n77A_UL_n66A-n77A (ongoing) DL_n12A-n66A-n260M_UL_n12A-n66A (ongoing) DL_n12A-n66A-n260M_UL_n12A-n260M (ongoing) DL_n12A-n66A-n260M_UL_n66A-n260M (new) DL_n12A-n77A-n260M_UL_n12A-n77A (new) DL_n12A-n77A-n260M_UL_n12A-n260M (new) DL_n12A-n77A-n260M_UL_n77A-n260M (ongoing) DL_n66A-n77A-n260M_UL_n66A-n77A (ongoing) DL_n66A-n77A-n260M_UL_n66A-n260M (ongoing) DL_n66A-n77A-n260M_UL_n77A-n260M | Ongoing | [5 empty] | Transferred from Rel-18 WID
Unchanged | Objective #4: NR_CADC_R19_xBDL_yBUL (3<x<7, y=1,2) | DC_n2A-n14A-n77A-n260A | DC_n2A-n14A DC_n2A-n77A DC_n2A-n260A DC_n14A-n77A DC_n14A-n260A DC_n77A-n260A | 0 | FR1+FR2 | Ron Borsato | AT&T | ronald.borsato@att.com | Ericsson, Nokia, Qualcomm | RAN#104 | NR_CADC_SUL_R19 | (new) DL_n2A-n14A-n77A_UL_n2A-n14A (new) DL_n2A-n14A-n77A_UL_n2A-n77A (new) DL_n2A-n14A-n77A_UL_n14A-n77A (ongoing) DL_n2A-n14A-n260A_UL_n2A-n14A (ongoing) DL_n2A-n14A-n260A_UL_n2A-n260A (ongoing) DL_n2A-n14A-n260A_UL_n14A-n260A (ongoing) DL_n2A-n77A-n260A_UL_n2A-n77A (ongoing) DL_n2A-n77A-n260A_UL_n2A-n260A (ongoing) DL_n2A-n77A-n260A_UL_n77A-n260A (new) DL_n14A-n77A-n260A_UL_n14A-n77A (new) DL_n14A-n77A-n260A_UL_n14A-n260A (new) DL_n14A-n77A-n260A_UL_n77A-n260A | Ongoing | [5 empty] | Transferred from Rel-18 WID
Unchanged | Objective #4: NR_CADC_R19_xBDL_yBUL (3<x<7, y=1,2) | DC_n2A-n14A-n77A-n260M | DC_n2A-n14A DC_n2A-n77A DC_n2A-n260M DC_n14A-n77A DC_n14A-n260M DC_n77A-n260M | 0 | FR1+FR2 | Ron Borsato | AT&T | ronald.borsato@att.com | Ericsson, Nokia, Qualcomm | RAN#104 | NR_CADC_SUL_R19 | (new) DL_n2A-n14A-n77A-n260L_UL_n2A-n260L (new) DL_n2A-n14A-n77A-n260L_UL_n14A-n260L (new) DL_n2A-n14A-n77A-n260L_UL_n77A-n260L (new) DL_n2A-n14A-n77A_UL_n2A-n14A (new) DL_n2A-n14A-n77A_UL_n2A-n77A (new) DL_n2A-n14A-n77A_UL_n14A-n77A (ongoing) DL_n2A-n14A-n260M_UL_n2A-n14A (ongoing) DL_n2A-n14A-n260M_UL_n2A-n260M (ongoing) DL_n2A-n14A-n260M_UL_n14A-n260M (ongoing) DL_n2A-n77A-n260M_UL_n2A-n77A (ongoing) DL_n2A-n77A-n260M_UL_n2A-n260M (ongoing) DL_n2A-n77A-n260M_UL_n77A-n260M (new) DL_n14A-n77A-n260M_UL_n14A-n77A (new) DL_n14A-n77A-n260M_UL_n14A-n260M (new) DL_n14A-n77A-n260M_UL_n77A-n260M | Ongoing | [5 empty] | Transferred from Rel-18 WID
Unchanged | Objective #4: NR_CADC_R19_xBDL_yBUL (3<x<7, y=1,2) | DC_n14A-n30A-n77A-n260A | DC_n14A-n30A DC_n14A-n77A DC_n14A-n260A DC_n30A-n77A DC_n30A-n260A DC_n77A-n260A | 0 | FR1+FR2 | Ron Borsato | AT&T | ronald.borsato@att.com | Ericsson, Nokia, Qualcomm | RAN#104 | NR_CADC_SUL_R19 | (new) DL_n14A-n30A-n77A_UL_n14A-n30A (new) DL_n14A-n30A-n77A_UL_n14A-n77A (new) DL_n14A-n30A-n77A_UL_n30A-n77A (ongoing) DL_n14A-n30A-n260A_UL_n14A-n30A (ongoing) DL_n14A-n30A-n260A_UL_n14A-n260A (ongoing) DL_n14A-n30A-n260A_UL_n30A-n260A (new) DL_n14A-n77A-n260A_UL_n14A-n77A (new) DL_n14A-n77A-n260A_UL_n14A-n260A (new) DL_n14A-n77A-n260A_UL_n77A-n260A (ongoing) DL_n30A-n77A-n260A_UL_n30A-n77A (ongoing) DL_n30A-n77A-n260A_UL_n30A-n260A (ongoing) DL_n30A-n77A-n260A_UL_n77A-n260A | Ongoing | [5 empty] | Transferred from Rel-18 WID
Unchanged | Objective #4: NR_CADC_R19_xBDL_yBUL (3<x<7, y=1,2) | DC_n14A-n30A-n77A-n260M | DC_n14A-n30A DC_n14A-n77A DC_n14A-n260M DC_n30A-n77A DC_n30A-n260M DC_n77A-n260M | 0 | FR1+FR2 | Ron Borsato | AT&T | ronald.borsato@att.com | Ericsson, Nokia, Qualcomm | RAN#104 | NR_CADC_SUL_R19 | (new) DL_n14A-n30A-n77A-n260L_UL_n14A-n260L (new) DL_n14A-n30A-n77A-n260L_UL_n30A-n260L (new) DL_n14A-n30A-n77A-n260L_UL_n77A-n260L (new) DL_n14A-n30A-n77A_UL_n14A-n30A (new) DL_n14A-n30A-n77A_UL_n14A-n77A (new) DL_n14A-n30A-n77A_UL_n30A-n77A (ongoing) DL_n14A-n30A-n260M_UL_n14A-n30A (ongoing) DL_n14A-n30A-n260M_UL_n14A-n260M (ongoing) DL_n14A-n30A-n260M_UL_n30A-n260M (new) DL_n14A-n77A-n260M_UL_n14A-n77A (new) DL_n14A-n77A-n260M_UL_n14A-n260M (new) DL_n14A-n77A-n260M_UL_n77A-n260M (ongoing) DL_n30A-n77A-n260M_UL_n30A-n77A (ongoing) DL_n30A-n77A-n260M_UL_n30A-n260M (ongoing) DL_n30A-n77A-n260M_UL_n77A-n260M | Ongoing | [5 empty] | Transferred from Rel-18 WID
Unchanged | Objective #4: NR_CADC_R19_xBDL_yBUL (3<x<7, y=1,2) | DC_n14A-n66A-n77A-n260A | DC_n14A-n66A DC_n14A-n77A DC_n14A-n260A DC_n66A-n77A DC_n66A-n260A DC_n77A-n260A | 0 | FR1+FR2 | Ron Borsato | AT&T | ronald.borsato@att.com | Ericsson, Nokia, Qualcomm | RAN#104 | NR_CADC_SUL_R19 | (new) DL_n14A-n66A-n77A_UL_n14A-n66A (new) DL_n14A-n66A-n77A_UL_n14A-n77A (new) DL_n14A-n66A-n77A_UL_n66A-n77A (ongoing) DL_n14A-n66A-n260A_UL_n14A-n66A (ongoing) DL_n14A-n66A-n260A_UL_n14A-n260A (ongoing) DL_n14A-n66A-n260A_UL_n66A-n260A (new) DL_n14A-n77A-n260A_UL_n14A-n77A (new) DL_n14A-n77A-n260A_UL_n14A-n260A (new) DL_n14A-n77A-n260A_UL_n77A-n260A (ongoing) DL_n66A-n77A-n260A_UL_n66A-n77A (ongoing) DL_n66A-n77A-n260A_UL_n66A-n260A (ongoing) DL_n66A-n77A-n260A_UL_n77A-n260A | Ongoing | [5 empty] | Transferred from Rel-18 WID
Unchanged | Objective #4: NR_CADC_R19_xBDL_yBUL (3<x<7, y=1,2) | DC_n14A-n66A-n77A-n260M | DC_n14A-n66A DC_n14A-n77A DC_n14A-n260M DC_n66A-n77A DC_n66A-n260M DC_n77A-n260M | 0 | FR1+FR2 | Ron Borsato | AT&T | ronald.borsato@att.com | Ericsson, Nokia, Qualcomm | RAN#104 | NR_CADC_SUL_R19 | (new) DL_n14A-n66A-n77A-n260L_UL_n14A-n260L (new) DL_n14A-n66A-n77A-n260L_UL_n66A-n260L (new) DL_n14A-n66A-n77A-n260L_UL_n77A-n260L (new) DL_n14A-n66A-n77A_UL_n14A-n66A (new) DL_n14A-n66A-n77A_UL_n14A-n77A (new) DL_n14A-n66A-n77A_UL_n66A-n77A (ongoing) DL_n14A-n66A-n260M_UL_n14A-n66A (ongoing) DL_n14A-n66A-n260M_UL_n14A-n260M (ongoing) DL_n14A-n66A-n260M_UL_n66A-n260M (new) DL_n14A-n77A-n260M_UL_n14A-n77A (new) DL_n14A-n77A-n260M_UL_n14A-n260M (new) DL_n14A-n77A-n260M_UL_n77A-n260M (ongoing) DL_n66A-n77A-n260M_UL_n66A-n77A (ongoing) DL_n66A-n77A-n260M_UL_n66A-n260M (ongoing) DL_n66A-n77A-n260M_UL_n77A-n260M | Ongoing | [5 empty] | Transferred from Rel-18 WID
Unchanged | Objective #4: NR_CADC_R19_xBDL_yBUL (3<x<7, y=1,2) | DC_n2A-n14A-n30A-n260A | DC_n2A-n14A DC_n2A-n30A DC_n2A-n260A DC_n14A-n30A DC_n14A-n260A DC_n30A-n260A | 0 | FR1+FR2 | Marc Grant | AT&T | marc.grant@att.com | Ericsson, Nokia, Qualcomm | RAN#104 | NR_CADC_SUL_R19 | DL_n2A-n14A-n30A_UL_n2A-n14A DL_n2A-n14A-n30A_UL_n2A-n30A DL_n2A-n14A-n30A_UL_n14A-n30A DL_n2A-n14A-n260A_UL_n2A-n14A DL_n2A-n14A-n260A_UL_n2A-n260A DL_n2A-n14A-n260A_UL_n14A-n260A DL_n2A-n30A-n260A_UL_n2A-n30A (DL_n2A-n30A-n260A_UL_n2A-n260A DL_n2A-n30A-n260A_UL_n30A-n260A DL_n14A-n30A-n260A_UL_n14A-n30A DL_n14A-n30A-n260A_UL_n14A-n260A DL_n14A-n30A-n260A_UL_n30A-n260A | Ongoing | [5 empty] | Transferred from Rel-18 WID
Unchanged | Objective #4: NR_CADC_R19_xBDL_yBUL (3<x<7, y=1,2) | DC_n2A-n14A-n66A-n260A | DC_n2A-n14A DC_n14A-n66A DC_n14A-n260A DC_n2A-n66A DC_n2A-n260A DC_n66A-n260A | 0 | FR1+FR2 | Marc Grant | AT&T | marc.grant@att.com | Ericsson, Nokia, Qualcomm | RAN#104 | NR_CADC_SUL_R19 | DL_n2A-n14A-n66A_UL_n2A-n14A DL_n2A-n14A-n66A_UL_n2A-n66A DL_n2A-n14A-n66A_UL_n14A-n66A DL_n2A-n14A-n260A_UL_n2A-n14A DL_n2A-n14A-n260A_UL_n2A-n260A DL_n2A-n14A-n260A_UL_n14A-n260A DL_n2A-n66A-n260A_UL_n2A-n66A DL_n2A-n66A-n260A_UL_n2A-n260A DL_n2A-n66A-n260A_UL_n66A-n260A DL_n14A-n66A-n260A_UL_n14A-n66A DL_n14A-n66A-n260A_UL_n14A-n260A DL_n14A-n66A-n260A_UL_n66A-n260A | Ongoing | [5 empty] | Transferred from Rel-18 WID
Unchanged | Objective #4: NR_CADC_R19_xBDL_yBUL (3<x<7, y=1,2) | DC_n14A-n30A-n66A-n260A | DC_n14A-n30A DC_n14A-n66A DC_n14A-n260A DC_n30A-n66A DC_n30A-n260A DC_n66A-n260A | 0 | FR1+FR2 | Marc Grant | AT&T | marc.grant@att.com | Ericsson, Nokia, Qualcomm | RAN#104 | NR_CADC_SUL_R19 | DL_n14A-n30A-n66A_UL_n14A-n30A DL_n14A-n30A-n66A_UL_n14A-n66A DL_n14A-n30A-n66A_UL_n30A-n66A DL_n14A-n30A-n260A_UL_n14A-n30A DL_n14A-n30A-n260A_UL_n14A-n260A DL_n14A-n30A-n260A_UL_n30A-n260A DL_n14A-n66A-n260A_UL_n14A-n66A DL_n14A-n66A-n260A_UL_n14A-n260A DL_n14A-n66A-n260A_UL_n66A-n260A DL_n30A-n66A-n260A_UL_n30A-n66A DL_n30A-n66A-n260A_UL_n30A-n260A DL_n30A-n66A-n260A_UL_n66A-n260A | Ongoing | [5 empty] | Transferred from Rel-18 WID
Unchanged | Objective #4: NR_CADC_R19_xBDL_yBUL (3<x<7, y=1,2) | DC_n2A-n14A-n30A-n260M | DC_n2A-n14A DC_n2A-n30A DC_n2A-n260M DC_n14A-n30A DC_n14A-n260M DC_n30A-n260M | 0 | FR1+FR2 | Marc Grant | AT&T | marc.grant@att.com | Ericsson, Nokia, Qualcomm | RAN#104 | NR_CADC_SUL_R19 | DL_n2A-n14A-n30A_UL_n2A-n14A DL_n2A-n14A-n30A_UL_n2A-n30A DL_n2A-n14A-n30A_UL_n14A-n30A DL_n2A-n14A-n260M_UL_n2A-n14A DL_n2A-n14A-n260M_UL_n2A-n260M DL_n2A-n14A-n260M_UL_n14A-n260M DL_n2A-n30A-n260M_UL_n2A-n30A DL_n2A-n30A-n260M_UL_n2A-n260M DL_n2A-n30A-n260M_UL_n30A-n260M DL_n14A-n30A-n260M_UL_n14A-n30A DL_n14A-n30A-n260M_UL_n14A-n260M DL_n14A-n30A-n260M_UL_n30A-n260M | Ongoing | [5 empty] | Transferred from Rel-18 WID
Unchanged | Objective #4: NR_CADC_R19_xBDL_yBUL (3<x<7, y=1,2) | DC_n2A-n14A-n66A-n260M | DC_n2A-n14A DC_n2A-n66A DC_n2A-n260M DC_n14A-n66A DC_n14A-n260M DC_n66A-n260M | 0 | FR1+FR2 | Marc Grant | AT&T | marc.grant@att.com | Ericsson, Nokia, Qualcomm | RAN#104 | NR_CADC_SUL_R19 | DL_n2A-n14A-n66A_UL_n2A-n14A DL_n2A-n14A-n66A_UL_n2A-n66A DL_n2A-n14A-n66A_UL_n14A-n66A DL_n2A-n14A-n260M_UL_n2A-n14A DL_n2A-n14A-n260M_UL_n2A-n260M DL_n2A-n14A-n260M_UL_n14A-n260M DL_n2A-n66A-n260M_UL_n2A-n66A DL_n2A-n66A-n260M_UL_n2A-n260M DL_n2A-n66A-n260M_UL_n66A-n260M DL_n14A-n66A-n260M_UL_n14A-n66A DL_n14A-n66A-n260M_UL_n14A-n260M DL_n14A-n66A-n260M_UL_n66A-n260M | Ongoing | [5 empty] | Transferred from Rel-18 WID
Unchanged | Objective #4: NR_CADC_R19_xBDL_yBUL (3<x<7, y=1,2) | DC_n14A-n30A-n66A-n260M | DC_n14A-n30A DC_n14A-n66A DC_n14A-n260M DC_n30A-n66A DC_n30A-n260M DC_n66A-n260M | 0 | FR1+FR2 | Marc Grant | AT&T | marc.grant@att.com | Ericsson, Nokia, Qualcomm | RAN#104 | NR_CADC_SUL_R19 | DL_n14A-n30A-n66A_UL_n14A-n30A DL_n14A-n30A-n66A_UL_n14A-n66A DL_n14A-n30A-n66A_UL_n30A-n66A DL_n14A-n30A-n260M_UL_n14A-n30A DL_n14A-n30A-n260M_UL_n14A-n260M DL_n14A-n30A-n260M_UL_n30A-n260M DL_n14A-n66A-n260M_UL_n14A-n66A DL_n14A-n66A-n260M_UL_n14A-n260M DL_n14A-n66A-n260M_UL_n66A-n260M DL_n30A-n66A-n260M_UL_n30A-n66A DL_n30A-n66A-n260M_UL_n30A-n260M DL_n30A-n66A-n260M_UL_n66A-n260M | Ongoing | [5 empty] | Transferred from Rel-18 WID
Unchanged | Objective #4: NR_CADC_R19_xBDL_yBUL (3<x<7, y=1,2) | CA_n2A-n12A-n77(2A)-n260A | CA_n2A-n12A CA_n2A-n77A CA_n2A-n260A CA_n12A-n77A CA_n12A-n260A CA_n77A-n260A | 0 | FR1+FR2 | Ron Borsato | AT&T | ronald.borsato@att.com | Ericsson, Nokia, Qualcomm | RAN#104 | NR_CADC_SUL_R19 | (new) DL_n2A-n12A-n77(2A)-n260A_BCS0 (ongoing) DL_n2A-n12A-n77A-n260A_UL_n2A-n12A_BCS0 (ongoing) DL_n2A-n12A-n77A-n260A_UL_n2A-n77A_BCS0 (ongoing) DL_n2A-n12A-n77A-n260A_UL_n2A-n260A_BCS0 (ongoing) DL_n2A-n12A-n77A-n260A_UL_n12A-n77A_BCS0 (ongoing) DL_n2A-n12A-n77A-n260A_UL_n12A-n260A_BCS0 (ongoing) DL_n2A-n12A-n77A-n260A_UL_n77A-n260A_BCS0 (ongoing) DL_n2A-n12A-n77(2A)_UL_n2A-n12A_BCS0 (ongoing) DL_n2A-n12A-n77(2A)_UL_n2A-n77A_BCS0 (ongoing) DL_n2A-n12A-n77(2A)_UL_n12A-n77A_BCS0 (ongoing) DL_n2A-n77(2A)-n260A_UL_n2A-n77A_BCS0 (ongoing) DL_n2A-n77(2A)-n260A_UL_n2A-n260A_BCS0 (ongoing) DL_n2A-n77(2A)-n260A_UL_n77A-n260A_BCS0 (ongoing) DL_n12A-n77(2A)-n260A_UL_n12A-n77A_BCS0 (ongoing) DL_n12A-n77(2A)-n260A_UL_n12A-n260A_BCS0 (ongoing) DL_n12A-n77(2A)-n260A_UL_n77A-n260A_BCS0 | Ongoing | [5 empty] | Transferred from Rel-18 WID
Unchanged | Objective #4: NR_CADC_R19_xBDL_yBUL (3<x<7, y=1,2) | CA_n2A-n12A-n77(2A)-n260M | CA_n2A-n12A CA_n2A-n77A CA_n2A-n260M CA_n12A-n77A CA_n12A-n260M CA_n77A-n260M | 0 | FR1+FR2 | Ron Borsato | AT&T | ronald.borsato@att.com | Ericsson, Nokia, Qualcomm | RAN#104 | NR_CADC_SUL_R19 | (new) DL_n2A-n12A-n77(2A)-n260M_BCS0 (ongoing) DL_n2A-n12A-n77A-n260M_UL_n2A-n12A_BCS0 (ongoing) DL_n2A-n12A-n77A-n260M_UL_n2A-n77A_BCS0 (ongoing) DL_n2A-n12A-n77A-n260M_UL_n2A-n260M_BCS0 (ongoing) DL_n2A-n12A-n77A-n260M_UL_n12A-n77A_BCS0 (ongoing) DL_n2A-n12A-n77A-n260M_UL_n12A-n260M_BCS0 (ongoing) DL_n2A-n12A-n77A-n260M_UL_n77A-n260M_BCS0 (new) DL_n2A-n12A-n77(2A)-n260L_UL_n2A-n12A_BCS0 (new) DL_n2A-n12A-n77(2A)-n260L_UL_n2A-n77A_BCS0 (new) DL_n2A-n12A-n77(2A)-n260L_UL_n2A-n260L_BCS0 (new) DL_n2A-n12A-n77(2A)-n260L_UL_n12A-n77A_BCS0 (new) DL_n2A-n12A-n77(2A)-n260L_UL_n12A-n260L_BCS0 (new) DL_n2A-n12A-n77(2A)-n260L_UL_n77A-n260L_BCS0 (ongoing) DL_n2A-n77(2A)-n260M_UL_n2A-n77A_BCS0 (ongoing) DL_n2A-n77(2A)-n260M_UL_n2A-n260M_BCS0 (ongoing) DL_n2A-n77(2A)-n260M_UL_n77A-n260M_BCS0 (ongoing) DL_n12A-n77(2A)-n260M_UL_n12A-n77A_BCS0 (ongoing) DL_n12A-n77(2A)-n260M_UL_n12A-n260M_BCS0 (ongoing) DL_n12A-n77(2A)-n260M_UL_n77A-n260M_BCS0 | Ongoing | [5 empty] | Transferred from Rel-18 WID
Unchanged | Objective #4: NR_CADC_R19_xBDL_yBUL (3<x<7, y=1,2) | CA_n12A-n30A-n77(2A)-n260A | CA_n12A-n30A CA_n12A-n77A CA_n12A-n260A CA_n30A-n77A CA_n30A-n260A CA_n77A-n260A | 0 | FR1+FR2 | Ron Borsato | AT&T | ronald.borsato@att.com | Ericsson, Nokia, Qualcomm | RAN#104 | NR_CADC_SUL_R19 | (new) DL_n12A-n30A-n77(2A)-n260A_BCS0 (ongoing) DL_n12A-n30A-n77A-n260A_UL_n12A-n30A_BCS0 (ongoing) DL_n12A-n30A-n77A-n260A_UL_n12A-n77A_BCS0 (ongoing) DL_n12A-n30A-n77A-n260A_UL_n12A-n260A_BCS0 (ongoing) DL_n12A-n30A-n77A-n260A_UL_n30A-n77A_BCS0 (ongoing) DL_n12A-n30A-n77A-n260A_UL_n30A-n260A_BCS0 (ongoing) DL_n12A-n30A-n77A-n260A_UL_n77A-n260A_BCS0 (ongoing) DL_n12A-n30A-n77(2A)_UL_n12A-n30A_BCS0 (ongoing) DL_n12A-n30A-n77(2A)_UL_n12A-n77A_BCS0 (ongoing) DL_n12A-n30A-n77(2A)_UL_n30A-n77A_BCS0 (ongoing) DL_n12A-n77(2A)-n260A_UL_n12A-n77A_BCS0 (ongoing) DL_n12A-n77(2A)-n260A_UL_n12A-n260A_BCS0 (ongoing) DL_n12A-n77(2A)-n260A_UL_n77A-n260A_BCS0 (ongoing) DL_n30A-n77(2A)-n260A_UL_n30A-n77A_BCS0 (ongoing) DL_n30A-n77(2A)-n260A_UL_n30A-n260A_BCS0 (ongoing) DL_n30A-n77(2A)-n260A_UL_n77A-n260A_BCS0 | Ongoing | [5 empty] | Transferred from Rel-18 WID
Unchanged | Objective #4: NR_CADC_R19_xBDL_yBUL (3<x<7, y=1,2) | CA_n12A-n30A-n77(2A)-n260M | CA_n12A-n30A CA_n12A-n77A CA_n12A-n260M CA_n30A-n77A CA_n30A-n260M CA_n77A-n260M | 0 | FR1+FR2 | Ron Borsato | AT&T | ronald.borsato@att.com | Ericsson, Nokia, Qualcomm | RAN#104 | NR_CADC_SUL_R19 | (new) DL_n12A-n30A-n77(2A)-n260M_BCS0 (ongoing) DL_n12A-n30A-n77A-n260M_UL_n12A-n30A_BCS0 (ongoing) DL_n12A-n30A-n77A-n260M_UL_n12A-n77A_BCS0 (ongoing) DL_n12A-n30A-n77A-n260M_UL_n12A-n260M_BCS0 (ongoing) DL_n12A-n30A-n77A-n260M_UL_n30A-n77A_BCS0 (ongoing) DL_n12A-n30A-n77A-n260M_UL_n30A-n260M_BCS0 (ongoing) DL_n12A-n30A-n77A-n260M_UL_n77A-n260M_BCS0 (new) DL_n12A-n30A-n77(2A)-n260L_UL_n12A-n30A_BCS0 (new) DL_n12A-n30A-n77(2A)-n260L_UL_n12A-n77A_BCS0 (new) DL_n12A-n30A-n77(2A)-n260L_UL_n12A-n260L_BCS0 (new) DL_n12A-n30A-n77(2A)-n260L_UL_n30A-n77A_BCS0 (new) DL_n12A-n30A-n77(2A)-n260L_UL_n30A-n260L_BCS0 (new) DL_n12A-n30A-n77(2A)-n260L_UL_n77A-n260L_BCS0 (ongoing) DL_n12A-n77(2A)-n260M_UL_n12A-n77A_BCS0 (ongoing) DL_n12A-n77(2A)-n260M_UL_n12A-n260M_BCS0 (ongoing) DL_n12A-n77(2A)-n260M_UL_n77A-n260M_BCS0 (ongoing) DL_n30A-n77(2A)-n260M_UL_n30A-n77A_BCS0 (ongoing) DL_n30A-n77(2A)-n260M_UL_n30A-n260M_BCS0 (ongoing) DL_n30A-n77(2A)-n260M_UL_n77A-n260M_BCS0 | Ongoing | [5 empty] | Transferred from Rel-18 WID
Unchanged | Objective #4: NR_CADC_R19_xBDL_yBUL (3<x<7, y=1,2) | CA_n12A-n66A-n77(2A)-n260A | CA_n12A-n66A CA_n12A-n77A CA_n12A-n260A CA_n66A-n77A CA_n66A-n260A CA_n77A-n260A | 0 | FR1+FR2 | Ron Borsato | AT&T | ronald.borsato@att.com | Ericsson, Nokia, Qualcomm | RAN#104 | NR_CADC_SUL_R19 | (new) DL_n12A-n66A-n77(2A)-n260A_BCS0 (ongoing) DL_n12A-n66A-n77A-n260A_UL_n12A-n66A_BCS0 (ongoing) DL_n12A-n66A-n77A-n260A_UL_n12A-n77A_BCS0 (ongoing) DL_n12A-n66A-n77A-n260A_UL_n12A-n260A_BCS0 (ongoing) DL_n12A-n66A-n77A-n260A_UL_n66A-n77A_BCS0 (ongoing) DL_n12A-n66A-n77A-n260A_UL_n66A-n260A_BCS0 (ongoing) DL_n12A-n66A-n77A-n260A_UL_n77A-n260A_BCS0 (ongoing) DL_n12A-n66A-n77(2A)_UL_n12A-n66A_BCS0 (ongoing) DL_n12A-n66A-n77(2A)_UL_n12A-n77A_BCS0 (ongoing) DL_n12A-n66A-n77(2A)_UL_n66A-n77A_BCS0 (ongoing) DL_n12A-n77(2A)-n260A_UL_n12A-n77A_BCS0 (ongoing) DL_n12A-n77(2A)-n260A_UL_n12A-n260A_BCS0 (ongoing) DL_n12A-n77(2A)-n260A_UL_n77A-n260A_BCS0 (ongoing) DL_n66A-n77(2A)-n260A_UL_n66A-n77A_BCS0 (ongoing) DL_n66A-n77(2A)-n260A_UL_n66A-n260A_BCS0 (ongoing) DL_n66A-n77(2A)-n260A_UL_n77A-n260A_BCS0 | Ongoing | [5 empty] | Transferred from Rel-18 WID
Unchanged | Objective #4: NR_CADC_R19_xBDL_yBUL (3<x<7, y=1,2) | CA_n12A-n66A-n77(2A)-n260M | CA_n12A-n66A CA_n12A-n77A CA_n12A-n260M CA_n66A-n77A CA_n66A-n260M CA_n77A-n260M | 0 | FR1+FR2 | Ron Borsato | AT&T | ronald.borsato@att.com | Ericsson, Nokia, Qualcomm | RAN#104 | NR_CADC_SUL_R19 | (new) DL_n12A-n66A-n77(2A)-n260M_BCS0 (ongoing) DL_n12A-n66A-n77A-n260M_UL_n12A-n66A_BCS0 (ongoing) DL_n12A-n66A-n77A-n260M_UL_n12A-n77A_BCS0 (ongoing) DL_n12A-n66A-n77A-n260M_UL_n12A-n260M_BCS0 (ongoing) DL_n12A-n66A-n77A-n260M_UL_n66A-n77A_BCS0 (ongoing) DL_n12A-n66A-n77A-n260M_UL_n66A-n260M_BCS0 (ongoing) DL_n12A-n66A-n77A-n260M_UL_n77A-n260M_BCS0 (new) DL_n12A-n66A-n77(2A)-n260L_UL_n12A-n66A_BCS0 (new) DL_n12A-n66A-n77(2A)-n260L_UL_n12A-n77A_BCS0 (new) DL_n12A-n66A-n77(2A)-n260L_UL_n12A-n260L_BCS0 (new) DL_n12A-n66A-n77(2A)-n260L_UL_n66A-n77A_BCS0 (new) DL_n12A-n66A-n77(2A)-n260L_UL_n66A-n260L_BCS0 (new) DL_n12A-n66A-n77(2A)-n260L_UL_n77A-n260L_BCS0 (ongoing) DL_n12A-n77(2A)-n260M_UL_n12A-n77A_BCS0 (ongoing) DL_n12A-n77(2A)-n260M_UL_n12A-n260M_BCS0 (ongoing) DL_n12A-n77(2A)-n260M_UL_n77A-n260M_BCS0 (ongoing) DL_n66A-n77(2A)-n260M_UL_n66A-n77A_BCS0 (ongoing) DL_n66A-n77(2A)-n260M_UL_n66A-n260M_BCS0 (ongoing) DL_n66A-n77(2A)-n260M_UL_n77A-n260M_BCS0 | Ongoing | [5 empty] | Transferred from Rel-18 WID
Unchanged | Objective #4: NR_CADC_R19_xBDL_yBUL (3<x<7, y=1,2) | CA_n2A-n14A-n77(2A)-n260A | CA_n2A-n14A CA_n2A-n77A CA_n2A-n260A CA_n14A-n77A CA_n14A-n260A CA_n77A-n260A | 0 | FR1+FR2 | Ron Borsato | AT&T | ronald.borsato@att.com | Ericsson, Nokia, Qualcomm | RAN#104 | NR_CADC_SUL_R19 | (new) DL_n2A-n14A-n77(2A)-n260A_BCS0 (ongoing) DL_n2A-n14A-n77A-n260A_UL_n2A-n14A_BCS0 (ongoing) DL_n2A-n14A-n77A-n260A_UL_n2A-n77A_BCS0 (ongoing) DL_n2A-n14A-n77A-n260A_UL_n2A-n260A_BCS0 (ongoing) DL_n2A-n14A-n77A-n260A_UL_n14A-n77A_BCS0 (ongoing) DL_n2A-n14A-n77A-n260A_UL_n14A-n260A_BCS0 (ongoing) DL_n2A-n14A-n77A-n260A_UL_n77A-n260A_BCS0 (ongoing) DL_n2A-n14A-n77(2A)_UL_n2A-n14A_BCS0 (ongoing) DL_n2A-n14A-n77(2A)_UL_n2A-n77A_BCS0 (ongoing) DL_n2A-n14A-n77(2A)_UL_n14A-n77A_BCS0 (ongoing) DL_n2A-n77(2A)-n260A_UL_n2A-n77A_BCS0 (ongoing) DL_n2A-n77(2A)-n260A_UL_n2A-n260A_BCS0 (ongoing) DL_n2A-n77(2A)-n260A_UL_n77A-n260A_BCS0 (ongoing) DL_n14A-n77(2A)-n260A_UL_n14A-n77A_BCS0 (ongoing) DL_n14A-n77(2A)-n260A_UL_n14A-n260A_BCS0 (ongoing) DL_n14A-n77(2A)-n260A_UL_n77A-n260A_BCS0 | Ongoing | [5 empty] | Transferred from Rel-18 WID
Unchanged | Objective #4: NR_CADC_R19_xBDL_yBUL (3<x<7, y=1,2) | CA_n2A-n14A-n77(2A)-n260M | CA_n2A-n14A CA_n2A-n77A CA_n2A-n260M CA_n14A-n77A CA_n14A-n260M CA_n77A-n260M | 0 | FR1+FR2 | Ron Borsato | AT&T | ronald.borsato@att.com | Ericsson, Nokia, Qualcomm | RAN#104 | NR_CADC_SUL_R19 | (new) DL_n2A-n14A-n77(2A)-n260M_BCS0 (ongoing) DL_n2A-n14A-n77A-n260M_UL_n2A-n14A_BCS0 (ongoing) DL_n2A-n14A-n77A-n260M_UL_n2A-n77A_BCS0 (ongoing) DL_n2A-n14A-n77A-n260M_UL_n2A-n260M_BCS0 (ongoing) DL_n2A-n14A-n77A-n260M_UL_n14A-n77A_BCS0 (ongoing) DL_n2A-n14A-n77A-n260M_UL_n14A-n260M_BCS0 (ongoing) DL_n2A-n14A-n77A-n260M_UL_n77A-n260M_BCS0 (new) DL_n2A-n14A-n77(2A)-n260L_UL_n2A-n14A_BCS0 (new) DL_n2A-n14A-n77(2A)-n260L_UL_n2A-n77A_BCS0 (new) DL_n2A-n14A-n77(2A)-n260L_UL_n2A-n260L_BCS0 (new) DL_n2A-n14A-n77(2A)-n260L_UL_n14A-n77A_BCS0 (new) DL_n2A-n14A-n77(2A)-n260L_UL_n14A-n260L_BCS0 (new) DL_n2A-n14A-n77(2A)-n260L_UL_n77A-n260L_BCS0 (ongoing) DL_n2A-n77(2A)-n260M_UL_n2A-n77A_BCS0 (ongoing) DL_n2A-n77(2A)-n260M_UL_n2A-n260M_BCS0 (ongoing) DL_n2A-n77(2A)-n260M_UL_n77A-n260M_BCS0 (ongoing) DL_n14A-n77(2A)-n260M_UL_n14A-n77A_BCS0 (ongoing) DL_n14A-n77(2A)-n260M_UL_n14A-n260M_BCS0 (ongoing) DL_n14A-n77(2A)-n260M_UL_n77A-n260M_BCS0 | Ongoing | [5 empty] | Transferred from Rel-18 WID
Unchanged | Objective #4: NR_CADC_R19_xBDL_yBUL (3<x<7, y=1,2) | CA_n14A-n30A-n77(2A)-n260A | CA_n14A-n30A CA_n14A-n77A CA_n14A-n260A CA_n30A-n77A CA_n30A-n260A CA_n77A-n260A | 0 | FR1+FR2 | Ron Borsato | AT&T | ronald.borsato@att.com | Ericsson, Nokia, Qualcomm | RAN#104 | NR_CADC_SUL_R19 | (new) DL_n14A-n30A-n77(2A)-n260A_BCS0 (ongoing) DL_n14A-n30A-n77A-n260A_UL_n14A-n30A_BCS0 (ongoing) DL_n14A-n30A-n77A-n260A_UL_n14A-n77A_BCS0 (ongoing) DL_n14A-n30A-n77A-n260A_UL_n14A-n260A_BCS0 (ongoing) DL_n14A-n30A-n77A-n260A_UL_n30A-n77A_BCS0 (ongoing) DL_n14A-n30A-n77A-n260A_UL_n30A-n260A_BCS0 (ongoing) DL_n14A-n30A-n77A-n260A_UL_n77A-n260A_BCS0 (ongoing) DL_n14A-n30A-n77(2A)_UL_n14A-n30A_BCS0 (ongoing) DL_n14A-n30A-n77(2A)_UL_n14A-n77A_BCS0 (ongoing) DL_n14A-n30A-n77(2A)_UL_n30A-n77A_BCS0 (ongoing) DL_n14A-n77(2A)-n260A_UL_n14A-n77A_BCS0 (ongoing) DL_n14A-n77(2A)-n260A_UL_n14A-n260A_BCS0 (ongoing) DL_n14A-n77(2A)-n260A_UL_n77A-n260A_BCS0 (ongoing) DL_n30A-n77(2A)-n260A_UL_n30A-n77A_BCS0 (ongoing) DL_n30A-n77(2A)-n260A_UL_n30A-n260A_BCS0 (ongoing) DL_n30A-n77(2A)-n260A_UL_n77A-n260A_BCS0 | Ongoing | [5 empty] | Transferred from Rel-18 WID
Unchanged | Objective #4: NR_CADC_R19_xBDL_yBUL (3<x<7, y=1,2) | CA_n14A-n30A-n77(2A)-n260M | CA_n14A-n30A CA_n14A-n77A CA_n14A-n260M CA_n30A-n77A CA_n30A-n260M CA_n77A-n260M | 0 | FR1+FR2 | Ron Borsato | AT&T | ronald.borsato@att.com | Ericsson, Nokia, Qualcomm | RAN#104 | NR_CADC_SUL_R19 | (new) DL_n14A-n30A-n77(2A)-n260M_BCS0 (ongoing) DL_n14A-n30A-n77A-n260M_UL_n14A-n30A_BCS0 (ongoing) DL_n14A-n30A-n77A-n260M_UL_n14A-n77A_BCS0 (ongoing) DL_n14A-n30A-n77A-n260M_UL_n14A-n260M_BCS0 (ongoing) DL_n14A-n30A-n77A-n260M_UL_n30A-n77A_BCS0 (ongoing) DL_n14A-n30A-n77A-n260M_UL_n30A-n260M_BCS0 (ongoing) DL_n14A-n30A-n77A-n260M_UL_n77A-n260M_BCS0 (new) DL_n14A-n30A-n77(2A)-n260L_UL_n14A-n30A_BCS0 (new) DL_n14A-n30A-n77(2A)-n260L_UL_n14A-n77A_BCS0 (new) DL_n14A-n30A-n77(2A)-n260L_UL_n14A-n260L_BCS0 (new) DL_n14A-n30A-n77(2A)-n260L_UL_n30A-n77A_BCS0 (new) DL_n14A-n30A-n77(2A)-n260L_UL_n30A-n260L_BCS0 (new) DL_n14A-n30A-n77(2A)-n260L_UL_n77A-n260L_BCS0 (ongoing) DL_n14A-n77(2A)-n260M_UL_n14A-n77A_BCS0 (ongoing) DL_n14A-n77(2A)-n260M_UL_n14A-n260M_BCS0 (ongoing) DL_n14A-n77(2A)-n260M_UL_n77A-n260M_BCS0 (ongoing) DL_n30A-n77(2A)-n260M_UL_n30A-n77A_BCS0 (ongoing) DL_n30A-n77(2A)-n260M_UL_n30A-n260M_BCS0 (ongoing) DL_n30A-n77(2A)-n260M_UL_n77A-n260M_BCS0 | Ongoing | [5 empty] | Transferred from Rel-18 WID
Unchanged | Objective #4: NR_CADC_R19_xBDL_yBUL (3<x<7, y=1,2) | CA_n14A-n66A-n77(2A)-n260A | CA_n14A-n66A CA_n14A-n77A CA_n14A-n260A CA_n66A-n77A CA_n66A-n260A CA_n77A-n260A | 0 | FR1+FR2 | Ron Borsato | AT&T | ronald.borsato@att.com | Ericsson, Nokia, Qualcomm | RAN#104 | NR_CADC_SUL_R19 | (new) DL_n14A-n66A-n77(2A)-n260A_BCS0 (ongoing) DL_n14A-n66A-n77A-n260A_UL_n14A-n66A_BCS0 (ongoing) DL_n14A-n66A-n77A-n260A_UL_n14A-n77A_BCS0 (ongoing) DL_n14A-n66A-n77A-n260A_UL_n14A-n260A_BCS0 (ongoing) DL_n14A-n66A-n77A-n260A_UL_n66A-n77A_BCS0 (ongoing) DL_n14A-n66A-n77A-n260A_UL_n66A-n260A_BCS0 (ongoing) DL_n14A-n66A-n77A-n260A_UL_n77A-n260A_BCS0 (ongoing) DL_n14A-n66A-n77(2A)_UL_n14A-n66A_BCS0 (ongoing) DL_n14A-n66A-n77(2A)_UL_n14A-n77A_BCS0 (ongoing) DL_n14A-n66A-n77(2A)_UL_n66A-n77A_BCS0 (ongoing) DL_n14A-n77(2A)-n260A_UL_n14A-n77A_BCS0 (ongoing) DL_n14A-n77(2A)-n260A_UL_n14A-n260A_BCS0 (ongoing) DL_n14A-n77(2A)-n260A_UL_n77A-n260A_BCS0 (ongoing) DL_n66A-n77(2A)-n260A_UL_n66A-n77A_BCS0 (ongoing) DL_n66A-n77(2A)-n260A_UL_n66A-n260A_BCS0 (ongoing) DL_n66A-n77(2A)-n260A_UL_n77A-n260A_BCS0 | Ongoing | [5 empty] | Transferred from Rel-18 WID
Unchanged | Objective #4: NR_CADC_R19_xBDL_yBUL (3<x<7, y=1,2) | CA_n14A-n66A-n77(2A)-n260M | CA_n14A-n66A CA_n14A-n77A CA_n14A-n260M CA_n66A-n77A CA_n66A-n260M CA_n77A-n260M | 0 | FR1+FR2 | Ron Borsato | AT&T | ronald.borsato@att.com | Ericsson, Nokia, Qualcomm | RAN#104 | NR_CADC_SUL_R19 | (new) DL_n14A-n66A-n77(2A)-n260M_BCS0 (ongoing) DL_n14A-n66A-n77A-n260M_UL_n14A-n66A_BCS0 (ongoing) DL_n14A-n66A-n77A-n260M_UL_n14A-n77A_BCS0 (ongoing) DL_n14A-n66A-n77A-n260M_UL_n14A-n260M_BCS0 (ongoing) DL_n14A-n66A-n77A-n260M_UL_n66A-n77A_BCS0 (ongoing) DL_n14A-n66A-n77A-n260M_UL_n66A-n260M_BCS0 (ongoing) DL_n14A-n66A-n77A-n260M_UL_n77A-n260M_BCS0 (new) DL_n14A-n66A-n77(2A)-n260L_UL_n14A-n66A_BCS0 (new) DL_n14A-n66A-n77(2A)-n260L_UL_n14A-n77A_BCS0 (new) DL_n14A-n66A-n77(2A)-n260L_UL_n14A-n260L_BCS0 (new) DL_n14A-n66A-n77(2A)-n260L_UL_n66A-n77A_BCS0 (new) DL_n14A-n66A-n77(2A)-n260L_UL_n66A-n260L_BCS0 (new) DL_n14A-n66A-n77(2A)-n260L_UL_n77A-n260L_BCS0 (ongoing) DL_n14A-n77(2A)-n260M_UL_n14A-n77A_BCS0 (ongoing) DL_n14A-n77(2A)-n260M_UL_n14A-n260M_BCS0 (ongoing) DL_n14A-n77(2A)-n260M_UL_n77A-n260M_BCS0 (ongoing) DL_n66A-n77(2A)-n260M_UL_n66A-n77A_BCS0 (ongoing) DL_n66A-n77(2A)-n260M_UL_n66A-n260M_BCS0 (ongoing) DL_n66A-n77(2A)-n260M_UL_n77A-n260M_BCS0 | Ongoing | [5 empty] | Transferred from Rel-18 WID
Unchanged | Objective #4: NR_CADC_R19_xBDL_yBUL (3<x<7, y=1,2) | CA_n2(2A)-n5A-n77A-n260A | CA_n2A-n5A CA_n2A-n77A CA_n2A-n260A CA_n5A-n77A CA_n5A-n260A CA_n77A-n260A | 0 | FR1+FR2 | Ron Borsato | AT&T | ronald.borsato@att.com | Ericsson, Nokia, Qualcomm | RAN#104 | NR_CADC_SUL_R19 | (new) DL_n2(2A)-n5A-n77A-n260A_BCS0 (ongoing) DL_n2A-n5A-n77A-n260A_UL_n2A-n5A_BCS0 (ongoing) DL_n2A-n5A-n77A-n260A_UL_n2A-n77A_BCS0 (ongoing) DL_n2A-n5A-n77A-n260A_UL_n2A-n260A_BCS0 (ongoing) DL_n2A-n5A-n77A-n260A_UL_n5A-n77A_BCS0 (ongoing) DL_n2A-n5A-n77A-n260A_UL_n5A-n260A_BCS0 (ongoing) DL_n2A-n5A-n77A-n260A_UL_n77A-n260A_BCS0 (ongoing) DL_n2(2A)-n5A-n77A_UL_n2A-n5A_BCS0 (ongoing) DL_n2(2A)-n5A-n77A_UL_n2A-n77A_BCS0 (ongoing) DL_n2(2A)-n5A-n77A_UL_n5A-n77A_BCS0 (ongoing) DL_n2(2A)-n5A-n260A_UL_n2A-n5A_BCS0 (ongoing) DL_n2(2A)-n5A-n260A_UL_n2A-n260A_BCS0 (ongoing) DL_n2(2A)-n5A-n260A_UL_n5A-n260A_BCS0 (ongoing) DL_n2(2A)-n77A-n260A_UL_n2A-n77A_BCS0 (ongoing) DL_n2(2A)-n77A-n260A_UL_n2A-n260A_BCS0 (ongoing) DL_n2(2A)-n77A-n260A_UL_n77A-n260A_BCS0 | Ongoing | [5 empty] | Transferred from Rel-18 WID
Unchanged | Objective #4: NR_CADC_R19_xBDL_yBUL (3<x<7, y=1,2) | CA_n2(2A)-n5A-n77A-n260M | CA_n2A-n5A CA_n2A-n77A CA_n2A-n260M CA_n5A-n77A CA_n5A-n260M CA_n77A-n260M | 0 | FR1+FR2 | Ron Borsato | AT&T | ronald.borsato@att.com | Ericsson, Nokia, Qualcomm | RAN#104 | NR_CADC_SUL_R19 | (new) DL_n2(2A)-n5A-n77A-n260M_BCS0 (ongoing) DL_n2A-n5A-n77A-n260M_UL_n2A-n5A_BCS0 (ongoing) DL_n2A-n5A-n77A-n260M_UL_n2A-n77A_BCS0 (ongoing) DL_n2A-n5A-n77A-n260M_UL_n2A-n260M_BCS0 (ongoing) DL_n2A-n5A-n77A-n260M_UL_n5A-n77A_BCS0 (ongoing) DL_n2A-n5A-n77A-n260M_UL_n5A-n260M_BCS0 (ongoing) DL_n2A-n5A-n77A-n260M_UL_n77A-n260M_BCS0 (new) DL_n2(2A)-n5A-n77A-n260L_UL_n2A-n5A_BCS0 (new) DL_n2(2A)-n5A-n77A-n260L_UL_n2A-n77A_BCS0 (new) DL_n2(2A)-n5A-n77A-n260L_UL_n2A-n260L_BCS0 (new) DL_n2(2A)-n5A-n77A-n260L_UL_n5A-n77A_BCS0 (new) DL_n2(2A)-n5A-n77A-n260L_UL_n5A-n260L_BCS0 (new) DL_n2(2A)-n5A-n77A-n260L_UL_n77A-n260L_BCS0 (ongoing) DL_n2(2A)-n5A-n260M_UL_n2A-n5A_BCS0 (ongoing) DL_n2(2A)-n5A-n260M_UL_n2A-n260M_BCS0 (ongoing) DL_n2(2A)-n5A-n260M_UL_n5A-n260M_BCS0 (ongoing) DL_n2(2A)-n77A-n260M_UL_n2A-n77A_BCS0 (ongoing) DL_n2(2A)-n77A-n260M_UL_n2A-n260M_BCS0 (ongoing) DL_n2(2A)-n77A-n260M_UL_n77A-n260M_BCS0 | Ongoing | [5 empty] | Transferred from Rel-18 WID
Unchanged | Objective #4: NR_CADC_R19_xBDL_yBUL (3<x<7, y=1,2) | CA_n2(2A)-n30A-n77A-n260A | CA_n2A-n30A CA_n2A-n77A CA_n2A-n260A CA_n30A-n77A CA_n30A-n260A CA_n77A-n260A | 0 | FR1+FR2 | Ron Borsato | AT&T | ronald.borsato@att.com | Ericsson, Nokia, Qualcomm | RAN#104 | NR_CADC_SUL_R19 | (new) DL_n2(2A)-n30A-n77A-n260A_BCS0 (ongoing) DL_n2A-n30A-n77A-n260A_UL_n2A-n30A_BCS0 (ongoing) DL_n2A-n30A-n77A-n260A_UL_n2A-n77A_BCS0 (ongoing) DL_n2A-n30A-n77A-n260A_UL_n2A-n260A_BCS0 (ongoing) DL_n2A-n30A-n77A-n260A_UL_n30A-n77A_BCS0 (ongoing) DL_n2A-n30A-n77A-n260A_UL_n30A-n260A_BCS0 (ongoing) DL_n2A-n30A-n77A-n260A_UL_n77A-n260A_BCS0 (ongoing) DL_n2(2A)-n30A-n77A_UL_n2A-n30A_BCS0 (ongoing) DL_n2(2A)-n30A-n77A_UL_n2A-n77A_BCS0 (ongoing) DL_n2(2A)-n30A-n77A_UL_n30A-n77A_BCS0 (ongoing) DL_n2(2A)-n30A-n260A_UL_n2A-n30A_BCS0 (ongoing) DL_n2(2A)-n30A-n260A_UL_n2A-n260A_BCS0 (ongoing) DL_n2(2A)-n30A-n260A_UL_n30A-n260A_BCS0 (ongoing) DL_n2(2A)-n77A-n260A_UL_n2A-n77A_BCS0 (ongoing) DL_n2(2A)-n77A-n260A_UL_n2A-n260A_BCS0 (ongoing) DL_n2(2A)-n77A-n260A_UL_n77A-n260A_BCS0 | Ongoing | [5 empty] | Transferred from Rel-18 WID
Unchanged | Objective #4: NR_CADC_R19_xBDL_yBUL (3<x<7, y=1,2) | CA_n2(2A)-n30A-n77A-n260M | CA_n2A-n30A CA_n2A-n77A CA_n2A-n260M CA_n30A-n77A CA_n30A-n260M CA_n77A-n260M | 0 | FR1+FR2 | Ron Borsato | AT&T | ronald.borsato@att.com | Ericsson, Nokia, Qualcomm | RAN#104 | NR_CADC_SUL_R19 | (new) DL_n2(2A)-n30A-n77A-n260M_BCS0 (ongoing) DL_n2A-n30A-n77A-n260M_UL_n2A-n30A_BCS0 (ongoing) DL_n2A-n30A-n77A-n260M_UL_n2A-n77A_BCS0 (ongoing) DL_n2A-n30A-n77A-n260M_UL_n2A-n260M_BCS0 (ongoing) DL_n2A-n30A-n77A-n260M_UL_n30A-n77A_BCS0 (ongoing) DL_n2A-n30A-n77A-n260M_UL_n30A-n260M_BCS0 (ongoing) DL_n2A-n30A-n77A-n260M_UL_n77A-n260M_BCS0 (new) DL_n2(2A)-n30A-n77A-n260L_UL_n2A-n30A_BCS0 (new) DL_n2(2A)-n30A-n77A-n260L_UL_n2A-n77A_BCS0 (new) DL_n2(2A)-n30A-n77A-n260L_UL_n2A-n260L_BCS0 (new) DL_n2(2A)-n30A-n77A-n260L_UL_n30A-n77A_BCS0 (new) DL_n2(2A)-n30A-n77A-n260L_UL_n30A-n260L_BCS0 (new) DL_n2(2A)-n30A-n77A-n260L_UL_n77A-n260L_BCS0 (ongoing) DL_n2(2A)-n30A-n260M_UL_n2A-n30A_BCS0 (ongoing) DL_n2(2A)-n30A-n260M_UL_n2A-n260M_BCS0 (ongoing) DL_n2(2A)-n30A-n260M_UL_n30A-n260M_BCS0 (ongoing) DL_n2(2A)-n77A-n260M_UL_n2A-n77A_BCS0 (ongoing) DL_n2(2A)-n77A-n260M_UL_n2A-n260M_BCS0 (ongoing) DL_n2(2A)-n77A-n260M_UL_n77A-n260M_BCS0 | Ongoing | [5 empty] | Transferred from Rel-18 WID
Unchanged | Objective #4: NR_CADC_R19_xBDL_yBUL (3<x<7, y=1,2) | CA_n2(2A)-n66A-n77A-n260A | CA_n2A-n66A CA_n2A-n77A CA_n2A-n260A CA_n66A-n77A CA_n66A-n260A CA_n77A-n260A | 0 | FR1+FR2 | Ron Borsato | AT&T | ronald.borsato@att.com | Ericsson, Nokia, Qualcomm | RAN#104 | NR_CADC_SUL_R19 | (new) DL_n2(2A)-n66A-n77A-n260A_BCS0 (ongoing) DL_n2A-n66A-n77A-n260A_UL_n2A-n66A_BCS0 (ongoing) DL_n2A-n66A-n77A-n260A_UL_n2A-n77A_BCS0 (ongoing) DL_n2A-n66A-n77A-n260A_UL_n2A-n260A_BCS0 (ongoing) DL_n2A-n66A-n77A-n260A_UL_n66A-n77A_BCS0 (ongoing) DL_n2A-n66A-n77A-n260A_UL_n66A-n260A_BCS0 (ongoing) DL_n2A-n66A-n77A-n260A_UL_n77A-n260A_BCS0 (ongoing) DL_n2(2A)-n66A-n77A_UL_n2A-n66A_BCS0 (ongoing) DL_n2(2A)-n66A-n77A_UL_n2A-n77A_BCS0 (ongoing) DL_n2(2A)-n66A-n77A_UL_n66A-n77A_BCS0 (ongoing) DL_n2(2A)-n66A-n260A_UL_n2A-n66A_BCS0 (ongoing) DL_n2(2A)-n66A-n260A_UL_n2A-n260A_BCS0 (ongoing) DL_n2(2A)-n66A-n260A_UL_n66A-n260A_BCS0 (ongoing) DL_n2(2A)-n77A-n260A_UL_n2A-n77A_BCS0 (ongoing) DL_n2(2A)-n77A-n260A_UL_n2A-n260A_BCS0 (ongoing) DL_n2(2A)-n77A-n260A_UL_n77A-n260A_BCS0 | Ongoing | [5 empty] | Transferred from Rel-18 WID
Unchanged | Objective #4: NR_CADC_R19_xBDL_yBUL (3<x<7, y=1,2) | CA_n2(2A)-n66A-n77A-n260M | CA_n2A-n66A CA_n2A-n77A CA_n2A-n260M CA_n66A-n77A CA_n66A-n260M CA_n77A-n260M | 0 | FR1+FR2 | Ron Borsato | AT&T | ronald.borsato@att.com | Ericsson, Nokia, Qualcomm | RAN#104 | NR_CADC_SUL_R19 | (new) DL_n2(2A)-n66A-n77A-n260M_BCS0 (ongoing) DL_n2A-n66A-n77A-n260M_UL_n2A-n66A_BCS0 (ongoing) DL_n2A-n66A-n77A-n260M_UL_n2A-n77A_BCS0 (ongoing) DL_n2A-n66A-n77A-n260M_UL_n2A-n260M_BCS0 (ongoing) DL_n2A-n66A-n77A-n260M_UL_n66A-n77A_BCS0 (ongoing) DL_n2A-n66A-n77A-n260M_UL_n66A-n260M_BCS0 (ongoing) DL_n2A-n66A-n77A-n260M_UL_n77A-n260M_BCS0 (new) DL_n2(2A)-n66A-n77A-n260L_UL_n2A-n66A_BCS0 (new) DL_n2(2A)-n66A-n77A-n260L_UL_n2A-n77A_BCS0 (new) DL_n2(2A)-n66A-n77A-n260L_UL_n2A-n260L_BCS0 (new) DL_n2(2A)-n66A-n77A-n260L_UL_n66A-n77A_BCS0 (new) DL_n2(2A)-n66A-n77A-n260L_UL_n66A-n260L_BCS0 (new) DL_n2(2A)-n66A-n77A-n260L_UL_n77A-n260L_BCS0 (ongoing) DL_n2(2A)-n66A-n260M_UL_n2A-n66A_BCS0 (ongoing) DL_n2(2A)-n66A-n260M_UL_n2A-n260M_BCS0 (ongoing) DL_n2(2A)-n66A-n260M_UL_n66A-n260M_BCS0 (ongoing) DL_n2(2A)-n77A-n260M_UL_n2A-n77A_BCS0 (ongoing) DL_n2(2A)-n77A-n260M_UL_n2A-n260M_BCS0 (ongoing) DL_n2(2A)-n77A-n260M_UL_n77A-n260M_BCS0 | Ongoing | [5 empty] | Transferred from Rel-18 WID
Unchanged | Objective #4: NR_CADC_R19_xBDL_yBUL (3<x<7, y=1,2) | CA_n2(2A)-n12A-n77A-n260A | CA_n2A-n12A CA_n2A-n77A CA_n2A-n260A CA_n12A-n77A CA_n12A-n260A CA_n77A-n260A | 0 | FR1+FR2 | Ron Borsato | AT&T | ronald.borsato@att.com | Ericsson, Nokia, Qualcomm | RAN#104 | NR_CADC_SUL_R19 | (new) DL_n2(2A)-n12A-n77A-n260A_BCS0 (ongoing) DL_n2A-n12A-n77A-n260A_UL_n2A-n12A_BCS0 (ongoing) DL_n2A-n12A-n77A-n260A_UL_n2A-n77A_BCS0 (ongoing) DL_n2A-n12A-n77A-n260A_UL_n2A-n260A_BCS0 (ongoing) DL_n2A-n12A-n77A-n260A_UL_n12A-n77A_BCS0 (ongoing) DL_n2A-n12A-n77A-n260A_UL_n12A-n260A_BCS0 (ongoing) DL_n2A-n12A-n77A-n260A_UL_n77A-n260A_BCS0 (ongoing) DL_n2(2A)-n12A-n77A_UL_n2A-n12A_BCS0 (ongoing) DL_n2(2A)-n12A-n77A_UL_n2A-n77A_BCS0 (ongoing) DL_n2(2A)-n12A-n77A_UL_n12A-n77A_BCS0 (ongoing) DL_n2(2A)-n12A-n260A_UL_n2A-n12A_BCS0 (ongoing) DL_n2(2A)-n12A-n260A_UL_n2A-n260A_BCS0 (ongoing) DL_n2(2A)-n12A-n260A_UL_n12A-n260A_BCS0 (ongoing) DL_n2(2A)-n77A-n260A_UL_n2A-n77A_BCS0 (ongoing) DL_n2(2A)-n77A-n260A_UL_n2A-n260A_BCS0 (ongoing) DL_n2(2A)-n77A-n260A_UL_n77A-n260A_BCS0 | Ongoing | [5 empty] | Transferred from Rel-18 WID
Unchanged | Objective #4: NR_CADC_R19_xBDL_yBUL (3<x<7, y=1,2) | CA_n2(2A)-n12A-n77A-n260M | CA_n2A-n12A CA_n2A-n77A CA_n2A-n260M CA_n12A-n77A CA_n12A-n260M CA_n77A-n260M | 0 | FR1+FR2 | Ron Borsato | AT&T | ronald.borsato@att.com | Ericsson, Nokia, Qualcomm | RAN#104 | NR_CADC_SUL_R19 | (new) DL_n2(2A)-n12A-n77A-n260M_BCS0 (ongoing) DL_n2A-n12A-n77A-n260M_UL_n2A-n12A_BCS0 (ongoing) DL_n2A-n12A-n77A-n260M_UL_n2A-n77A_BCS0 (ongoing) DL_n2A-n12A-n77A-n260M_UL_n2A-n260M_BCS0 (ongoing) DL_n2A-n12A-n77A-n260M_UL_n12A-n77A_BCS0 (ongoing) DL_n2A-n12A-n77A-n260M_UL_n12A-n260M_BCS0 (ongoing) DL_n2A-n12A-n77A-n260M_UL_n77A-n260M_BCS0 (new) DL_n2(2A)-n12A-n77A-n260L_UL_n2A-n12A_BCS0 (new) DL_n2(2A)-n12A-n77A-n260L_UL_n2A-n77A_BCS0 (new) DL_n2(2A)-n12A-n77A-n260L_UL_n2A-n260L_BCS0 (new) DL_n2(2A)-n12A-n77A-n260L_UL_n12A-n77A_BCS0 (new) DL_n2(2A)-n12A-n77A-n260L_UL_n12A-n260L_BCS0 (new) DL_n2(2A)-n12A-n77A-n260L_UL_n77A-n260L_BCS0 (ongoing) DL_n2(2A)-n12A-n260M_UL_n2A-n12A_BCS0 (ongoing) DL_n2(2A)-n12A-n260M_UL_n2A-n260M_BCS0 (ongoing) DL_n2(2A)-n12A-n260M_UL_n12A-n260M_BCS0 (ongoing) DL_n2(2A)-n77A-n260M_UL_n2A-n77A_BCS0 (ongoing) DL_n2(2A)-n77A-n260M_UL_n2A-n260M_BCS0 (ongoing) DL_n2(2A)-n77A-n260M_UL_n77A-n260M_BCS0 | Ongoing | [5 empty] | Transferred from Rel-18 WID
Unchanged | Objective #4: NR_CADC_R19_xBDL_yBUL (3<x<7, y=1,2) | CA_n2(2A)-n14A-n77A-n260A | CA_n2A-n14A CA_n2A-n77A CA_n2A-n260A CA_n14A-n77A CA_n14A-n260A CA_n77A-n260A | 0 | FR1+FR2 | Ron Borsato | AT&T | ronald.borsato@att.com | Ericsson, Nokia, Qualcomm | RAN#104 | NR_CADC_SUL_R19 | (new) DL_n2(2A)-n14A-n77A-n260A_BCS0 (ongoing) DL_n2A-n14A-n77A-n260A_UL_n2A-n14A_BCS0 (ongoing) DL_n2A-n14A-n77A-n260A_UL_n2A-n77A_BCS0 (ongoing) DL_n2A-n14A-n77A-n260A_UL_n2A-n260A_BCS0 (ongoing) DL_n2A-n14A-n77A-n260A_UL_n14A-n77A_BCS0 (ongoing) DL_n2A-n14A-n77A-n260A_UL_n14A-n260A_BCS0 (ongoing) DL_n2A-n14A-n77A-n260A_UL_n77A-n260A_BCS0 (ongoing) DL_n2(2A)-n14A-n77A_UL_n2A-n14A_BCS0 (ongoing) DL_n2(2A)-n14A-n77A_UL_n2A-n77A_BCS0 (ongoing) DL_n2(2A)-n14A-n77A_UL_n14A-n77A_BCS0 (ongoing) DL_n2(2A)-n14A-n260A_UL_n2A-n14A_BCS0 (ongoing) DL_n2(2A)-n14A-n260A_UL_n2A-n260A_BCS0 (ongoing) DL_n2(2A)-n14A-n260A_UL_n14A-n260A_BCS0 (ongoing) DL_n2(2A)-n77A-n260A_UL_n2A-n77A_BCS0 (ongoing) DL_n2(2A)-n77A-n260A_UL_n2A-n260A_BCS0 (ongoing) DL_n2(2A)-n77A-n260A_UL_n77A-n260A_BCS0 | Ongoing | [5 empty] | Transferred from Rel-18 WID
Unchanged | Objective #4: NR_CADC_R19_xBDL_yBUL (3<x<7, y=1,2) | CA_n2(2A)-n14A-n77A-n260M | CA_n2A-n14A CA_n2A-n77A CA_n2A-n260M CA_n14A-n77A CA_n14A-n260M CA_n77A-n260M | 0 | FR1+FR2 | Ron Borsato | AT&T | ronald.borsato@att.com | Ericsson, Nokia, Qualcomm | RAN#104 | NR_CADC_SUL_R19 | (new) DL_n2(2A)-n14A-n77A-n260M_BCS0 (ongoing) DL_n2A-n14A-n77A-n260M_UL_n2A-n14A_BCS0 (ongoing) DL_n2A-n14A-n77A-n260M_UL_n2A-n77A_BCS0 (ongoing) DL_n2A-n14A-n77A-n260M_UL_n2A-n260M_BCS0 (ongoing) DL_n2A-n14A-n77A-n260M_UL_n14A-n77A_BCS0 (ongoing) DL_n2A-n14A-n77A-n260M_UL_n14A-n260M_BCS0 (ongoing) DL_n2A-n14A-n77A-n260M_UL_n77A-n260M_BCS0 (new) DL_n2(2A)-n14A-n77A-n260L_UL_n2A-n14A_BCS0 (new) DL_n2(2A)-n14A-n77A-n260L_UL_n2A-n77A_BCS0 (new) DL_n2(2A)-n14A-n77A-n260L_UL_n2A-n260L_BCS0 (new) DL_n2(2A)-n14A-n77A-n260L_UL_n14A-n77A_BCS0 (new) DL_n2(2A)-n14A-n77A-n260L_UL_n14A-n260L_BCS0 (new) DL_n2(2A)-n14A-n77A-n260L_UL_n77A-n260L_BCS0 (ongoing) DL_n2(2A)-n14A-n260M_UL_n2A-n14A_BCS0 (ongoing) DL_n2(2A)-n14A-n260M_UL_n2A-n260M_BCS0 (ongoing) DL_n2(2A)-n14A-n260M_UL_n14A-n260M_BCS0 (ongoing) DL_n2(2A)-n77A-n260M_UL_n2A-n77A_BCS0 (ongoing) DL_n2(2A)-n77A-n260M_UL_n2A-n260M_BCS0 (ongoing) DL_n2(2A)-n77A-n260M_UL_n77A-n260M_BCS0 | Ongoing | [5 empty] | Transferred from Rel-18 WID
Unchanged | Objective #4: NR_CADC_R19_xBDL_yBUL (3<x<7, y=1,2) | CA_n2A-n66(2A)-n77A-n260A | CA_n2A-n66A CA_n2A-n77A CA_n2A-n260A CA_n66A-n77A CA_n66A-n260A CA_n77A-n260A | 0 | FR1+FR2 | Ron Borsato | AT&T | ronald.borsato@att.com | Ericsson, Nokia, Qualcomm | RAN#104 | NR_CADC_SUL_R19 | (new) DL_n2A-n66(2A)-n77A-n260A_BCS0 (ongoing) DL_n2A-n66A-n77A-n260A_UL_n2A-n66A_BCS0 (ongoing) DL_n2A-n66A-n77A-n260A_UL_n2A-n77A_BCS0 (ongoing) DL_n2A-n66A-n77A-n260A_UL_n2A-n260A_BCS0 (ongoing) DL_n2A-n66A-n77A-n260A_UL_n66A-n77A_BCS0 (ongoing) DL_n2A-n66A-n77A-n260A_UL_n66A-n260A_BCS0 (ongoing) DL_n2A-n66A-n77A-n260A_UL_n77A-n260A_BCS0 (ongoing) DL_n2A-n66(2A)-n77A_UL_n2A-n66A_BCS0 (ongoing) DL_n2A-n66(2A)-n77A_UL_n2A-n77A_BCS0 (ongoing) DL_n2A-n66(2A)-n77A_UL_n66A-n77A_BCS0 (ongoing) DL_n2A-n66(2A)-n260A_UL_n2A-n66A_BCS0 (ongoing) DL_n2A-n66(2A)-n260A_UL_n2A-n260A_BCS0 (ongoing) DL_n2A-n66(2A)-n260A_UL_n66A-n260A_BCS0 (ongoing) DL_n66(2A)-n77A-n260A_UL_n66A-n77A_BCS0 (ongoing) DL_n66(2A)-n77A-n260A_UL_n66A-n260A_BCS0 (ongoing) DL_n66(2A)-n77A-n260A_UL_n77A-n260A_BCS0 | Ongoing | [5 empty] | Transferred from Rel-18 WID
Unchanged | Objective #4: NR_CADC_R19_xBDL_yBUL (3<x<7, y=1,2) | CA_n2A-n66(2A)-n77A-n260M | CA_n2A-n66A CA_n2A-n77A CA_n2A-n260M CA_n66A-n77A CA_n66A-n260M CA_n77A-n260M | 0 | FR1+FR2 | Ron Borsato | AT&T | ronald.borsato@att.com | Ericsson, Nokia, Qualcomm | RAN#104 | NR_CADC_SUL_R19 | (new) DL_n2A-n66(2A)-n77A-n260M_BCS0 (ongoing) DL_n2A-n66A-n77A-n260M_UL_n2A-n66A_BCS0 (ongoing) DL_n2A-n66A-n77A-n260M_UL_n2A-n77A_BCS0 (ongoing) DL_n2A-n66A-n77A-n260M_UL_n2A-n260M_BCS0 (ongoing) DL_n2A-n66A-n77A-n260M_UL_n66A-n77A_BCS0 (ongoing) DL_n2A-n66A-n77A-n260M_UL_n66A-n260M_BCS0 (ongoing) DL_n2A-n66A-n77A-n260M_UL_n77A-n260M_BCS0 (new) DL_n2A-n66(2A)-n77A-n260L_UL_n2A-n66A_BCS0 (new) DL_n2A-n66(2A)-n77A-n260L_UL_n2A-n77A_BCS0 (new) DL_n2A-n66(2A)-n77A-n260L_UL_n2A-n260L_BCS0 (new) DL_n2A-n66(2A)-n77A-n260L_UL_n66A-n77A_BCS0 (new) DL_n2A-n66(2A)-n77A-n260L_UL_n66A-n260L_BCS0 (new) DL_n2A-n66(2A)-n77A-n260L_UL_n77A-n260L_BCS0 (ongoing) DL_n2A-n66(2A)-n260M_UL_n2A-n66A_BCS0 (ongoing) DL_n2A-n66(2A)-n260M_UL_n2A-n260M_BCS0 (ongoing) DL_n2A-n66(2A)-n260M_UL_n66A-n260M_BCS0 (ongoing) DL_n66(2A)-n77A-n260M_UL_n66A-n77A_BCS0 (ongoing) DL_n66(2A)-n77A-n260M_UL_n66A-n260M_BCS0 (ongoing) DL_n66(2A)-n77A-n260M_UL_n77A-n260M_BCS0 | Ongoing | [5 empty] | Transferred from Rel-18 WID
Unchanged | Objective #4: NR_CADC_R19_xBDL_yBUL (3<x<7, y=1,2) | CA_n5A-n66(2A)-n77A-n260A | CA_n5A-n66A CA_n5A-n77A CA_n5A-n260A CA_n66A-n77A CA_n66A-n260A CA_n77A-n260A | 0 | FR1+FR2 | Ron Borsato | AT&T | ronald.borsato@att.com | Ericsson, Nokia, Qualcomm | RAN#104 | NR_CADC_SUL_R19 | (new) DL_n5A-n66(2A)-n77A-n260A_BCS0 (ongoing) DL_n5A-n66A-n77A-n260A_UL_n5A-n66A_BCS0 (ongoing) DL_n5A-n66A-n77A-n260A_UL_n5A-n77A_BCS0 (ongoing) DL_n5A-n66A-n77A-n260A_UL_n5A-n260A_BCS0 (ongoing) DL_n5A-n66A-n77A-n260A_UL_n66A-n77A_BCS0 (ongoing) DL_n5A-n66A-n77A-n260A_UL_n66A-n260A_BCS0 (ongoing) DL_n5A-n66A-n77A-n260A_UL_n77A-n260A_BCS0 (ongoing) DL_n5A-n66(2A)-n77A_UL_n5A-n66A_BCS0 (ongoing) DL_n5A-n66(2A)-n77A_UL_n5A-n77A_BCS0 (ongoing) DL_n5A-n66(2A)-n77A_UL_n66A-n77A_BCS0 (ongoing) DL_n5A-n66(2A)-n260A_UL_n5A-n66A_BCS0 (ongoing) DL_n5A-n66(2A)-n260A_UL_n5A-n260A_BCS0 (ongoing) DL_n5A-n66(2A)-n260A_UL_n66A-n260A_BCS0 (ongoing) DL_n66(2A)-n77A-n260A_UL_n66A-n77A_BCS0 (ongoing) DL_n66(2A)-n77A-n260A_UL_n66A-n260A_BCS0 (ongoing) DL_n66(2A)-n77A-n260A_UL_n77A-n260A_BCS0 | Ongoing | [5 empty] | Transferred from Rel-18 WID
Unchanged | Objective #4: NR_CADC_R19_xBDL_yBUL (3<x<7, y=1,2) | CA_n5A-n66(2A)-n77A-n260M | CA_n5A-n66A CA_n5A-n77A CA_n5A-n260M CA_n66A-n77A CA_n66A-n260M CA_n77A-n260M | 0 | FR1+FR2 | Ron Borsato | AT&T | ronald.borsato@att.com | Ericsson, Nokia, Qualcomm | RAN#104 | NR_CADC_SUL_R19 | (new) DL_n5A-n66(2A)-n77A-n260M_BCS0 (ongoing) DL_n5A-n66A-n77A-n260M_UL_n5A-n66A_BCS0 (ongoing) DL_n5A-n66A-n77A-n260M_UL_n5A-n77A_BCS0 (ongoing) DL_n5A-n66A-n77A-n260M_UL_n5A-n260M_BCS0 (ongoing) DL_n5A-n66A-n77A-n260M_UL_n66A-n77A_BCS0 (ongoing) DL_n5A-n66A-n77A-n260M_UL_n66A-n260M_BCS0 (ongoing) DL_n5A-n66A-n77A-n260M_UL_n77A-n260M_BCS0 (new) DL_n5A-n66(2A)-n77A-n260L_UL_n5A-n66A_BCS0 (new) DL_n5A-n66(2A)-n77A-n260L_UL_n5A-n77A_BCS0 (new) DL_n5A-n66(2A)-n77A-n260L_UL_n5A-n260L_BCS0 (new) DL_n5A-n66(2A)-n77A-n260L_UL_n66A-n77A_BCS0 (new) DL_n5A-n66(2A)-n77A-n260L_UL_n66A-n260L_BCS0 (new) DL_n5A-n66(2A)-n77A-n260L_UL_n77A-n260L_BCS0 (ongoing) DL_n5A-n66(2A)-n260M_UL_n5A-n66A_BCS0 (ongoing) DL_n5A-n66(2A)-n260M_UL_n5A-n260M_BCS0 (ongoing) DL_n5A-n66(2A)-n260M_UL_n66A-n260M_BCS0 (ongoing) DL_n66(2A)-n77A-n260M_UL_n66A-n77A_BCS0 (ongoing) DL_n66(2A)-n77A-n260M_UL_n66A-n260M_BCS0 (ongoing) DL_n66(2A)-n77A-n260M_UL_n77A-n260M_BCS0 | Ongoing | [5 empty] | Transferred from Rel-18 WID
Unchanged | Objective #4: NR_CADC_R19_xBDL_yBUL (3<x<7, y=1,2) | CA_n30A-n66(2A)-n77A-n260A | CA_n30A-n66A CA_n30A-n77A CA_n30A-n260A CA_n66A-n77A CA_n66A-n260A CA_n77A-n260A | 0 | FR1+FR2 | Ron Borsato | AT&T | ronald.borsato@att.com | Ericsson, Nokia, Qualcomm | RAN#104 | NR_CADC_SUL_R19 | (new) DL_n30A-n66(2A)-n77A-n260A_BCS0 (ongoing) DL_n30A-n66A-n77A-n260A_UL_n30A-n66A_BCS0 (ongoing) DL_n30A-n66A-n77A-n260A_UL_n30A-n77A_BCS0 (ongoing) DL_n30A-n66A-n77A-n260A_UL_n30A-n260A_BCS0 (ongoing) DL_n30A-n66A-n77A-n260A_UL_n66A-n77A_BCS0 (ongoing) DL_n30A-n66A-n77A-n260A_UL_n66A-n260A_BCS0 (ongoing) DL_n30A-n66A-n77A-n260A_UL_n77A-n260A_BCS0 (ongoing) DL_n30A-n66(2A)-n77A_UL_n30A-n66A_BCS0 (ongoing) DL_n30A-n66(2A)-n77A_UL_n30A-n77A_BCS0 (ongoing) DL_n30A-n66(2A)-n77A_UL_n66A-n77A_BCS0 (ongoing) DL_n30A-n66(2A)-n260A_UL_n30A-n66A_BCS0 (ongoing) DL_n30A-n66(2A)-n260A_UL_n30A-n260A_BCS0 (ongoing) DL_n30A-n66(2A)-n260A_UL_n66A-n260A_BCS0 (ongoing) DL_n66(2A)-n77A-n260A_UL_n66A-n77A_BCS0 (ongoing) DL_n66(2A)-n77A-n260A_UL_n66A-n260A_BCS0 (ongoing) DL_n66(2A)-n77A-n260A_UL_n77A-n260A_BCS0 | Ongoing | [5 empty] | Transferred from Rel-18 WID
Unchanged | Objective #4: NR_CADC_R19_xBDL_yBUL (3<x<7, y=1,2) | CA_n30A-n66(2A)-n77A-n260M | CA_n30A-n66A CA_n30A-n77A CA_n30A-n260M CA_n66A-n77A CA_n66A-n260M CA_n77A-n260M | 0 | FR1+FR2 | Ron Borsato | AT&T | ronald.borsato@att.com | Ericsson, Nokia, Qualcomm | RAN#104 | NR_CADC_SUL_R19 | (new) DL_n30A-n66(2A)-n77A-n260M_BCS0 (ongoing) DL_n30A-n66A-n77A-n260M_UL_n30A-n66A_BCS0 (ongoing) DL_n30A-n66A-n77A-n260M_UL_n30A-n77A_BCS0 (ongoing) DL_n30A-n66A-n77A-n260M_UL_n30A-n260M_BCS0 (ongoing) DL_n30A-n66A-n77A-n260M_UL_n66A-n77A_BCS0 (ongoing) DL_n30A-n66A-n77A-n260M_UL_n66A-n260M_BCS0 (ongoing) DL_n30A-n66A-n77A-n260M_UL_n77A-n260M_BCS0 (new) DL_n30A-n66(2A)-n77A-n260L_UL_n30A-n66A_BCS0 (new) DL_n30A-n66(2A)-n77A-n260L_UL_n30A-n77A_BCS0 (new) DL_n30A-n66(2A)-n77A-n260L_UL_n30A-n260L_BCS0 (new) DL_n30A-n66(2A)-n77A-n260L_UL_n66A-n77A_BCS0 (new) DL_n30A-n66(2A)-n77A-n260L_UL_n66A-n260L_BCS0 (new) DL_n30A-n66(2A)-n77A-n260L_UL_n77A-n260L_BCS0 (ongoing) DL_n30A-n66(2A)-n260M_UL_n30A-n66A_BCS0 (ongoing) DL_n30A-n66(2A)-n260M_UL_n30A-n260M_BCS0 (ongoing) DL_n30A-n66(2A)-n260M_UL_n66A-n260M_BCS0 (ongoing) DL_n66(2A)-n77A-n260M_UL_n66A-n77A_BCS0 (ongoing) DL_n66(2A)-n77A-n260M_UL_n66A-n260M_BCS0 (ongoing) DL_n66(2A)-n77A-n260M_UL_n77A-n260M_BCS0 | Ongoing | [5 empty] | Transferred from Rel-18 WID
Unchanged | Objective #4: NR_CADC_R19_xBDL_yBUL (3<x<7, y=1,2) | CA_n12A-n66(2A)-n77A-n260A | CA_n12A-n66A CA_n12A-n77A CA_n12A-n260A CA_n66A-n77A CA_n66A-n260A CA_n77A-n260A | 0 | FR1+FR2 | Ron Borsato | AT&T | ronald.borsato@att.com | Ericsson, Nokia, Qualcomm | RAN#104 | NR_CADC_SUL_R19 | (new) DL_n12A-n66(2A)-n77A-n260A_BCS0 (ongoing) DL_n12A-n66A-n77A-n260A_UL_n12A-n66A_BCS0 (ongoing) DL_n12A-n66A-n77A-n260A_UL_n12A-n77A_BCS0 (ongoing) DL_n12A-n66A-n77A-n260A_UL_n12A-n260A_BCS0 (ongoing) DL_n12A-n66A-n77A-n260A_UL_n66A-n77A_BCS0 (ongoing) DL_n12A-n66A-n77A-n260A_UL_n66A-n260A_BCS0 (ongoing) DL_n12A-n66A-n77A-n260A_UL_n77A-n260A_BCS0 (ongoing) DL_n12A-n66(2A)-n77A_UL_n12A-n66A_BCS0 (ongoing) DL_n12A-n66(2A)-n77A_UL_n12A-n77A_BCS0 (ongoing) DL_n12A-n66(2A)-n77A_UL_n66A-n77A_BCS0 (ongoing) DL_n12A-n66(2A)-n260A_UL_n12A-n66A_BCS0 (ongoing) DL_n12A-n66(2A)-n260A_UL_n12A-n260A_BCS0 (ongoing) DL_n12A-n66(2A)-n260A_UL_n66A-n260A_BCS0 (ongoing) DL_n66(2A)-n77A-n260A_UL_n66A-n77A_BCS0 (ongoing) DL_n66(2A)-n77A-n260A_UL_n66A-n260A_BCS0 (ongoing) DL_n66(2A)-n77A-n260A_UL_n77A-n260A_BCS0 | Ongoing | [5 empty] | Transferred from Rel-18 WID
Unchanged | Objective #4: NR_CADC_R19_xBDL_yBUL (3<x<7, y=1,2) | CA_n12A-n66(2A)-n77A-n260M | CA_n12A-n66A CA_n12A-n77A CA_n12A-n260M CA_n66A-n77A CA_n66A-n260M CA_n77A-n260M | 0 | FR1+FR2 | Ron Borsato | AT&T | ronald.borsato@att.com | Ericsson, Nokia, Qualcomm | RAN#104 | NR_CADC_SUL_R19 | (new) DL_n12A-n66(2A)-n77A-n260M_BCS0 (ongoing) DL_n12A-n66A-n77A-n260M_UL_n12A-n66A_BCS0 (ongoing) DL_n12A-n66A-n77A-n260M_UL_n12A-n77A_BCS0 (ongoing) DL_n12A-n66A-n77A-n260M_UL_n12A-n260M_BCS0 (ongoing) DL_n12A-n66A-n77A-n260M_UL_n66A-n77A_BCS0 (ongoing) DL_n12A-n66A-n77A-n260M_UL_n66A-n260M_BCS0 (ongoing) DL_n12A-n66A-n77A-n260M_UL_n77A-n260M_BCS0 (new) DL_n12A-n66(2A)-n77A-n260L_UL_n12A-n66A_BCS0 (new) DL_n12A-n66(2A)-n77A-n260L_UL_n12A-n77A_BCS0 (new) DL_n12A-n66(2A)-n77A-n260L_UL_n12A-n260L_BCS0 (new) DL_n12A-n66(2A)-n77A-n260L_UL_n66A-n77A_BCS0 (new) DL_n12A-n66(2A)-n77A-n260L_UL_n66A-n260L_BCS0 (new) DL_n12A-n66(2A)-n77A-n260L_UL_n77A-n260L_BCS0 (ongoing) DL_n12A-n66(2A)-n260M_UL_n12A-n66A_BCS0 (ongoing) DL_n12A-n66(2A)-n260M_UL_n12A-n260M_BCS0 (ongoing) DL_n12A-n66(2A)-n260M_UL_n66A-n260M_BCS0 (ongoing) DL_n66(2A)-n77A-n260M_UL_n66A-n77A_BCS0 (ongoing) DL_n66(2A)-n77A-n260M_UL_n66A-n260M_BCS0 (ongoing) DL_n66(2A)-n77A-n260M_UL_n77A-n260M_BCS0 | Ongoing | [5 empty] | Transferred from Rel-18 WID
Unchanged | Objective #4: NR_CADC_R19_xBDL_yBUL (3<x<7, y=1,2) | CA_n14A-n66(2A)-n77A-n260A | CA_n14A-n66A CA_n14A-n77A CA_n14A-n260A CA_n66A-n77A CA_n66A-n260A CA_n77A-n260A | 0 | FR1+FR2 | Ron Borsato | AT&T | ronald.borsato@att.com | Ericsson, Nokia, Qualcomm | RAN#104 | NR_CADC_SUL_R19 | (new) DL_n14A-n66(2A)-n77A-n260A_BCS0 (ongoing) DL_n14A-n66A-n77A-n260A_UL_n14A-n66A_BCS0 (ongoing) DL_n14A-n66A-n77A-n260A_UL_n14A-n77A_BCS0 (ongoing) DL_n14A-n66A-n77A-n260A_UL_n14A-n260A_BCS0 (ongoing) DL_n14A-n66A-n77A-n260A_UL_n66A-n77A_BCS0 (ongoing) DL_n14A-n66A-n77A-n260A_UL_n66A-n260A_BCS0 (ongoing) DL_n14A-n66A-n77A-n260A_UL_n77A-n260A_BCS0 (ongoing) DL_n14A-n66(2A)-n77A_UL_n14A-n66A_BCS0 (ongoing) DL_n14A-n66(2A)-n77A_UL_n14A-n77A_BCS0 (ongoing) DL_n14A-n66(2A)-n77A_UL_n66A-n77A_BCS0 (ongoing) DL_n14A-n66(2A)-n260A_UL_n14A-n66A_BCS0 (ongoing) DL_n14A-n66(2A)-n260A_UL_n14A-n260A_BCS0 (ongoing) DL_n14A-n66(2A)-n260A_UL_n66A-n260A_BCS0 (ongoing) DL_n66(2A)-n77A-n260A_UL_n66A-n77A_BCS0 (ongoing) DL_n66(2A)-n77A-n260A_UL_n66A-n260A_BCS0 (ongoing) DL_n66(2A)-n77A-n260A_UL_n77A-n260A_BCS0 | Ongoing | [5 empty] | Transferred from Rel-18 WID
Unchanged | Objective #4: NR_CADC_R19_xBDL_yBUL (3<x<7, y=1,2) | CA_n14A-n66(2A)-n77A-n260M | CA_n14A-n66A CA_n14A-n77A CA_n14A-n260M CA_n66A-n77A CA_n66A-n260M CA_n77A-n260M | 0 | FR1+FR2 | Ron Borsato | AT&T | ronald.borsato@att.com | Ericsson, Nokia, Qualcomm | RAN#104 | NR_CADC_SUL_R19 | (new) DL_n14A-n66(2A)-n77A-n260M_BCS0 (ongoing) DL_n14A-n66A-n77A-n260M_UL_n14A-n66A_BCS0 (ongoing) DL_n14A-n66A-n77A-n260M_UL_n14A-n77A_BCS0 (ongoing) DL_n14A-n66A-n77A-n260M_UL_n14A-n260M_BCS0 (ongoing) DL_n14A-n66A-n77A-n260M_UL_n66A-n77A_BCS0 (ongoing) DL_n14A-n66A-n77A-n260M_UL_n66A-n260M_BCS0 (ongoing) DL_n14A-n66A-n77A-n260M_UL_n77A-n260M_BCS0 (new) DL_n14A-n66(2A)-n77A-n260L_UL_n14A-n66A_BCS0 (new) DL_n14A-n66(2A)-n77A-n260L_UL_n14A-n77A_BCS0 (new) DL_n14A-n66(2A)-n77A-n260L_UL_n14A-n260L_BCS0 (new) DL_n14A-n66(2A)-n77A-n260L_UL_n66A-n77A_BCS0 (new) DL_n14A-n66(2A)-n77A-n260L_UL_n66A-n260L_BCS0 (new) DL_n14A-n66(2A)-n77A-n260L_UL_n77A-n260L_BCS0 (ongoing) DL_n14A-n66(2A)-n260M_UL_n14A-n66A_BCS0 (ongoing) DL_n14A-n66(2A)-n260M_UL_n14A-n260M_BCS0 (ongoing) DL_n14A-n66(2A)-n260M_UL_n66A-n260M_BCS0 (ongoing) DL_n66(2A)-n77A-n260M_UL_n66A-n77A_BCS0 (ongoing) DL_n66(2A)-n77A-n260M_UL_n66A-n260M_BCS0 (ongoing) DL_n66(2A)-n77A-n260M_UL_n77A-n260M_BCS0 | Ongoing | [5 empty] | Transferred from Rel-18 WID
Unchanged | Objective #4: NR_CADC_R19_xBDL_yBUL (3<x<7, y=1,2) | DC_n2A-n12A-n77(2A)-n260A | DC_n2A-n12A DC_n2A-n77A DC_n2A-n260A DC_n12A-n77A DC_n12A-n260A DC_n77A-n260A | 0 | FR1+FR2 | Ron Borsato | AT&T | ronald.borsato@att.com | Ericsson, Nokia, Qualcomm | RAN#104 | NR_CADC_SUL_R19 | (ongoing) DL_n2A-n12A-n77A-n260A_UL_n2A-n12A_BCS0 (ongoing) DL_n2A-n12A-n77A-n260A_UL_n2A-n77A_BCS0 (ongoing) DL_n2A-n12A-n77A-n260A_UL_n2A-n260A_BCS0 (ongoing) DL_n2A-n12A-n77A-n260A_UL_n12A-n77A_BCS0 (ongoing) DL_n2A-n12A-n77A-n260A_UL_n12A-n260A_BCS0 (ongoing) DL_n2A-n12A-n77A-n260A_UL_n77A-n260A_BCS0 (ongoing) DL_n2A-n12A-n77(2A)_UL_n2A-n12A_BCS0 (ongoing) DL_n2A-n12A-n77(2A)_UL_n2A-n77A_BCS0 (ongoing) DL_n2A-n12A-n77(2A)_UL_n12A-n77A_BCS0 (ongoing) DL_n2A-n77(2A)-n260A_UL_n2A-n77A_BCS0 (ongoing) DL_n2A-n77(2A)-n260A_UL_n2A-n260A_BCS0 (ongoing) DL_n2A-n77(2A)-n260A_UL_n77A-n260A_BCS0 (ongoing) DL_n12A-n77(2A)-n260A_UL_n12A-n77A_BCS0 (ongoing) DL_n12A-n77(2A)-n260A_UL_n12A-n260A_BCS0 (ongoing) DL_n12A-n77(2A)-n260A_UL_n77A-n260A_BCS0 | Ongoing | [5 empty] | Transferred from Rel-18 WID
Unchanged | Objective #4: NR_CADC_R19_xBDL_yBUL (3<x<7, y=1,2) | DC_n2A-n12A-n77(2A)-n260M | DC_n2A-n12A DC_n2A-n77A DC_n2A-n260M DC_n12A-n77A DC_n12A-n260M DC_n77A-n260M | 0 | FR1+FR2 | Ron Borsato | AT&T | ronald.borsato@att.com | Ericsson, Nokia, Qualcomm | RAN#104 | NR_CADC_SUL_R19 | (ongoing) DL_n2A-n12A-n77A-n260M_UL_n2A-n12A_BCS0 (ongoing) DL_n2A-n12A-n77A-n260M_UL_n2A-n77A_BCS0 (ongoing) DL_n2A-n12A-n77A-n260M_UL_n2A-n260M_BCS0 (ongoing) DL_n2A-n12A-n77A-n260M_UL_n12A-n77A_BCS0 (ongoing) DL_n2A-n12A-n77A-n260M_UL_n12A-n260M_BCS0 (ongoing) DL_n2A-n12A-n77A-n260M_UL_n77A-n260M_BCS0 (new) DL_n2A-n12A-n77(2A)-n260L_UL_n2A-n12A_BCS0 (new) DL_n2A-n12A-n77(2A)-n260L_UL_n2A-n77A_BCS0 (new) DL_n2A-n12A-n77(2A)-n260L_UL_n2A-n260L_BCS0 (new) DL_n2A-n12A-n77(2A)-n260L_UL_n12A-n77A_BCS0 (new) DL_n2A-n12A-n77(2A)-n260L_UL_n12A-n260L_BCS0 (new) DL_n2A-n12A-n77(2A)-n260L_UL_n77A-n260L_BCS0 (ongoing) DL_n2A-n77(2A)-n260M_UL_n2A-n77A_BCS0 (ongoing) DL_n2A-n77(2A)-n260M_UL_n2A-n260M_BCS0 (ongoing) DL_n2A-n77(2A)-n260M_UL_n77A-n260M_BCS0 (ongoing) DL_n12A-n77(2A)-n260M_UL_n12A-n77A_BCS0 (ongoing) DL_n12A-n77(2A)-n260M_UL_n12A-n260M_BCS0 (ongoing) DL_n12A-n77(2A)-n260M_UL_n77A-n260M_BCS0 | Ongoing | [5 empty] | Transferred from Rel-18 WID
Unchanged | Objective #4: NR_CADC_R19_xBDL_yBUL (3<x<7, y=1,2) | DC_n12A-n30A-n77(2A)-n260A | DC_n12A-n30A DC_n12A-n77A DC_n12A-n260A DC_n30A-n77A DC_n30A-n260A DC_n77A-n260A | 0 | FR1+FR2 | Ron Borsato | AT&T | ronald.borsato@att.com | Ericsson, Nokia, Qualcomm | RAN#104 | NR_CADC_SUL_R19 | (ongoing) DL_n12A-n30A-n77A-n260A_UL_n12A-n30A_BCS0 (ongoing) DL_n12A-n30A-n77A-n260A_UL_n12A-n77A_BCS0 (ongoing) DL_n12A-n30A-n77A-n260A_UL_n12A-n260A_BCS0 (ongoing) DL_n12A-n30A-n77A-n260A_UL_n30A-n77A_BCS0 (ongoing) DL_n12A-n30A-n77A-n260A_UL_n30A-n260A_BCS0 (ongoing) DL_n12A-n30A-n77A-n260A_UL_n77A-n260A_BCS0 (ongoing) DL_n12A-n30A-n77(2A)_UL_n12A-n30A_BCS0 (ongoing) DL_n12A-n30A-n77(2A)_UL_n12A-n77A_BCS0 (ongoing) DL_n12A-n30A-n77(2A)_UL_n30A-n77A_BCS0 (ongoing) DL_n12A-n77(2A)-n260A_UL_n12A-n77A_BCS0 (ongoing) DL_n12A-n77(2A)-n260A_UL_n12A-n260A_BCS0 (ongoing) DL_n12A-n77(2A)-n260A_UL_n77A-n260A_BCS0 (ongoing) DL_n30A-n77(2A)-n260A_UL_n30A-n77A_BCS0 (ongoing) DL_n30A-n77(2A)-n260A_UL_n30A-n260A_BCS0 (ongoing) DL_n30A-n77(2A)-n260A_UL_n77A-n260A_BCS0 | Ongoing | [5 empty] | Transferred from Rel-18 WID
Unchanged | Objective #4: NR_CADC_R19_xBDL_yBUL (3<x<7, y=1,2) | DC_n12A-n30A-n77(2A)-n260M | DC_n12A-n30A DC_n12A-n77A DC_n12A-n260M DC_n30A-n77A DC_n30A-n260M DC_n77A-n260M | 0 | FR1+FR2 | Ron Borsato | AT&T | ronald.borsato@att.com | Ericsson, Nokia, Qualcomm | RAN#104 | NR_CADC_SUL_R19 | (ongoing) DL_n12A-n30A-n77A-n260M_UL_n12A-n30A_BCS0 (ongoing) DL_n12A-n30A-n77A-n260M_UL_n12A-n77A_BCS0 (ongoing) DL_n12A-n30A-n77A-n260M_UL_n12A-n260M_BCS0 (ongoing) DL_n12A-n30A-n77A-n260M_UL_n30A-n77A_BCS0 (ongoing) DL_n12A-n30A-n77A-n260M_UL_n30A-n260M_BCS0 (ongoing) DL_n12A-n30A-n77A-n260M_UL_n77A-n260M_BCS0 (new) DL_n12A-n30A-n77(2A)-n260L_UL_n12A-n30A_BCS0 (new) DL_n12A-n30A-n77(2A)-n260L_UL_n12A-n77A_BCS0 (new) DL_n12A-n30A-n77(2A)-n260L_UL_n12A-n260L_BCS0 (new) DL_n12A-n30A-n77(2A)-n260L_UL_n30A-n77A_BCS0 (new) DL_n12A-n30A-n77(2A)-n260L_UL_n30A-n260L_BCS0 (new) DL_n12A-n30A-n77(2A)-n260L_UL_n77A-n260L_BCS0 (ongoing) DL_n12A-n77(2A)-n260M_UL_n12A-n77A_BCS0 (ongoing) DL_n12A-n77(2A)-n260M_UL_n12A-n260M_BCS0 (ongoing) DL_n12A-n77(2A)-n260M_UL_n77A-n260M_BCS0 (ongoing) DL_n30A-n77(2A)-n260M_UL_n30A-n77A_BCS0 (ongoing) DL_n30A-n77(2A)-n260M_UL_n30A-n260M_BCS0 (ongoing) DL_n30A-n77(2A)-n260M_UL_n77A-n260M_BCS0 | Ongoing | [5 empty] | Transferred from Rel-18 WID
Unchanged | Objective #4: NR_CADC_R19_xBDL_yBUL (3<x<7, y=1,2) | DC_n12A-n66A-n77(2A)-n260A | DC_n12A-n66A DC_n12A-n77A DC_n12A-n260A DC_n66A-n77A DC_n66A-n260A DC_n77A-n260A | 0 | FR1+FR2 | Ron Borsato | AT&T | ronald.borsato@att.com | Ericsson, Nokia, Qualcomm | RAN#104 | NR_CADC_SUL_R19 | (ongoing) DL_n12A-n66A-n77A-n260A_UL_n12A-n66A_BCS0 (ongoing) DL_n12A-n66A-n77A-n260A_UL_n12A-n77A_BCS0 (ongoing) DL_n12A-n66A-n77A-n260A_UL_n12A-n260A_BCS0 (ongoing) DL_n12A-n66A-n77A-n260A_UL_n66A-n77A_BCS0 (ongoing) DL_n12A-n66A-n77A-n260A_UL_n66A-n260A_BCS0 (ongoing) DL_n12A-n66A-n77A-n260A_UL_n77A-n260A_BCS0 (ongoing) DL_n12A-n66A-n77(2A)_UL_n12A-n66A_BCS0 (ongoing) DL_n12A-n66A-n77(2A)_UL_n12A-n77A_BCS0 (ongoing) DL_n12A-n66A-n77(2A)_UL_n66A-n77A_BCS0 (ongoing) DL_n12A-n77(2A)-n260A_UL_n12A-n77A_BCS0 (ongoing) DL_n12A-n77(2A)-n260A_UL_n12A-n260A_BCS0 (ongoing) DL_n12A-n77(2A)-n260A_UL_n77A-n260A_BCS0 (ongoing) DL_n66A-n77(2A)-n260A_UL_n66A-n77A_BCS0 (ongoing) DL_n66A-n77(2A)-n260A_UL_n66A-n260A_BCS0 (ongoing) DL_n66A-n77(2A)-n260A_UL_n77A-n260A_BCS0 | Ongoing | [5 empty] | Transferred from Rel-18 WID
Unchanged | Objective #4: NR_CADC_R19_xBDL_yBUL (3<x<7, y=1,2) | DC_n12A-n66A-n77(2A)-n260M | DC_n12A-n66A DC_n12A-n77A DC_n12A-n260M DC_n66A-n77A DC_n66A-n260M DC_n77A-n260M | 0 | FR1+FR2 | Ron Borsato | AT&T | ronald.borsato@att.com | Ericsson, Nokia, Qualcomm | RAN#104 | NR_CADC_SUL_R19 | (ongoing) DL_n12A-n66A-n77A-n260M_UL_n12A-n66A_BCS0 (ongoing) DL_n12A-n66A-n77A-n260M_UL_n12A-n77A_BCS0 (ongoing) DL_n12A-n66A-n77A-n260M_UL_n12A-n260M_BCS0 (ongoing) DL_n12A-n66A-n77A-n260M_UL_n66A-n77A_BCS0 (ongoing) DL_n12A-n66A-n77A-n260M_UL_n66A-n260M_BCS0 (ongoing) DL_n12A-n66A-n77A-n260M_UL_n77A-n260M_BCS0 (new) DL_n12A-n66A-n77(2A)-n260L_UL_n12A-n66A_BCS0 (new) DL_n12A-n66A-n77(2A)-n260L_UL_n12A-n77A_BCS0 (new) DL_n12A-n66A-n77(2A)-n260L_UL_n12A-n260L_BCS0 (new) DL_n12A-n66A-n77(2A)-n260L_UL_n66A-n77A_BCS0 (new) DL_n12A-n66A-n77(2A)-n260L_UL_n66A-n260L_BCS0 (new) DL_n12A-n66A-n77(2A)-n260L_UL_n77A-n260L_BCS0 (ongoing) DL_n12A-n77(2A)-n260M_UL_n12A-n77A_BCS0 (ongoing) DL_n12A-n77(2A)-n260M_UL_n12A-n260M_BCS0 (ongoing) DL_n12A-n77(2A)-n260M_UL_n77A-n260M_BCS0 (ongoing) DL_n66A-n77(2A)-n260M_UL_n66A-n77A_BCS0 (ongoing) DL_n66A-n77(2A)-n260M_UL_n66A-n260M_BCS0 (ongoing) DL_n66A-n77(2A)-n260M_UL_n77A-n260M_BCS0 | Ongoing | [5 empty] | Transferred from Rel-18 WID
Unchanged | Objective #4: NR_CADC_R19_xBDL_yBUL (3<x<7, y=1,2) | DC_n2A-n14A-n77(2A)-n260A | DC_n2A-n14A DC_n2A-n77A DC_n2A-n260A DC_n14A-n77A DC_n14A-n260A DC_n77A-n260A | 0 | FR1+FR2 | Ron Borsato | AT&T | ronald.borsato@att.com | Ericsson, Nokia, Qualcomm | RAN#104 | NR_CADC_SUL_R19 | (ongoing) DL_n2A-n14A-n77A-n260A_UL_n2A-n14A_BCS0 (ongoing) DL_n2A-n14A-n77A-n260A_UL_n2A-n77A_BCS0 (ongoing) DL_n2A-n14A-n77A-n260A_UL_n2A-n260A_BCS0 (ongoing) DL_n2A-n14A-n77A-n260A_UL_n14A-n77A_BCS0 (ongoing) DL_n2A-n14A-n77A-n260A_UL_n14A-n260A_BCS0 (ongoing) DL_n2A-n14A-n77A-n260A_UL_n77A-n260A_BCS0 (ongoing) DL_n2A-n14A-n77(2A)_UL_n2A-n14A_BCS0 (ongoing) DL_n2A-n14A-n77(2A)_UL_n2A-n77A_BCS0 (ongoing) DL_n2A-n14A-n77(2A)_UL_n14A-n77A_BCS0 (ongoing) DL_n2A-n77(2A)-n260A_UL_n2A-n77A_BCS0 (ongoing) DL_n2A-n77(2A)-n260A_UL_n2A-n260A_BCS0 (ongoing) DL_n2A-n77(2A)-n260A_UL_n77A-n260A_BCS0 (ongoing) DL_n14A-n77(2A)-n260A_UL_n14A-n77A_BCS0 (ongoing) DL_n14A-n77(2A)-n260A_UL_n14A-n260A_BCS0 (ongoing) DL_n14A-n77(2A)-n260A_UL_n77A-n260A_BCS0 | Ongoing | [5 empty] | Transferred from Rel-18 WID
Unchanged | Objective #4: NR_CADC_R19_xBDL_yBUL (3<x<7, y=1,2) | DC_n2A-n14A-n77(2A)-n260M | DC_n2A-n14A DC_n2A-n77A DC_n2A-n260M DC_n14A-n77A DC_n14A-n260M DC_n77A-n260M | 0 | FR1+FR2 | Ron Borsato | AT&T | ronald.borsato@att.com | Ericsson, Nokia, Qualcomm | RAN#104 | NR_CADC_SUL_R19 | (ongoing) DL_n2A-n14A-n77A-n260M_UL_n2A-n14A_BCS0 (ongoing) DL_n2A-n14A-n77A-n260M_UL_n2A-n77A_BCS0 (ongoing) DL_n2A-n14A-n77A-n260M_UL_n2A-n260M_BCS0 (ongoing) DL_n2A-n14A-n77A-n260M_UL_n14A-n77A_BCS0 (ongoing) DL_n2A-n14A-n77A-n260M_UL_n14A-n260M_BCS0 (ongoing) DL_n2A-n14A-n77A-n260M_UL_n77A-n260M_BCS0 (new) DL_n2A-n14A-n77(2A)-n260L_UL_n2A-n14A_BCS0 (new) DL_n2A-n14A-n77(2A)-n260L_UL_n2A-n77A_BCS0 (new) DL_n2A-n14A-n77(2A)-n260L_UL_n2A-n260L_BCS0 (new) DL_n2A-n14A-n77(2A)-n260L_UL_n14A-n77A_BCS0 (new) DL_n2A-n14A-n77(2A)-n260L_UL_n14A-n260L_BCS0 (new) DL_n2A-n14A-n77(2A)-n260L_UL_n77A-n260L_BCS0 (ongoing) DL_n2A-n77(2A)-n260M_UL_n2A-n77A_BCS0 (ongoing) DL_n2A-n77(2A)-n260M_UL_n2A-n260M_BCS0 (ongoing) DL_n2A-n77(2A)-n260M_UL_n77A-n260M_BCS0 (ongoing) DL_n14A-n77(2A)-n260M_UL_n14A-n77A_BCS0 (ongoing) DL_n14A-n77(2A)-n260M_UL_n14A-n260M_BCS0 (ongoing) DL_n14A-n77(2A)-n260M_UL_n77A-n260M_BCS0 | Ongoing | [5 empty] | Transferred from Rel-18 WID
Unchanged | Objective #4: NR_CADC_R19_xBDL_yBUL (3<x<7, y=1,2) | DC_n14A-n30A-n77(2A)-n260A | DC_n14A-n30A DC_n14A-n77A DC_n14A-n260A DC_n30A-n77A DC_n30A-n260A DC_n77A-n260A | 0 | FR1+FR2 | Ron Borsato | AT&T | ronald.borsato@att.com | Ericsson, Nokia, Qualcomm | RAN#104 | NR_CADC_SUL_R19 | (ongoing) DL_n14A-n30A-n77A-n260A_UL_n14A-n30A_BCS0 (ongoing) DL_n14A-n30A-n77A-n260A_UL_n14A-n77A_BCS0 (ongoing) DL_n14A-n30A-n77A-n260A_UL_n14A-n260A_BCS0 (ongoing) DL_n14A-n30A-n77A-n260A_UL_n30A-n77A_BCS0 (ongoing) DL_n14A-n30A-n77A-n260A_UL_n30A-n260A_BCS0 (ongoing) DL_n14A-n30A-n77A-n260A_UL_n77A-n260A_BCS0 (ongoing) DL_n14A-n30A-n77(2A)_UL_n14A-n30A_BCS0 (ongoing) DL_n14A-n30A-n77(2A)_UL_n14A-n77A_BCS0 (ongoing) DL_n14A-n30A-n77(2A)_UL_n30A-n77A_BCS0 (ongoing) DL_n14A-n77(2A)-n260A_UL_n14A-n77A_BCS0 (ongoing) DL_n14A-n77(2A)-n260A_UL_n14A-n260A_BCS0 (ongoing) DL_n14A-n77(2A)-n260A_UL_n77A-n260A_BCS0 (ongoing) DL_n30A-n77(2A)-n260A_UL_n30A-n77A_BCS0 (ongoing) DL_n30A-n77(2A)-n260A_UL_n30A-n260A_BCS0 (ongoing) DL_n30A-n77(2A)-n260A_UL_n77A-n260A_BCS0 | Ongoing | [5 empty] | Transferred from Rel-18 WID
Unchanged | Objective #4: NR_CADC_R19_xBDL_yBUL (3<x<7, y=1,2) | DC_n14A-n30A-n77(2A)-n260M | DC_n14A-n30A DC_n14A-n77A DC_n14A-n260M DC_n30A-n77A DC_n30A-n260M DC_n77A-n260M | 0 | FR1+FR2 | Ron Borsato | AT&T | ronald.borsato@att.com | Ericsson, Nokia, Qualcomm | RAN#104 | NR_CADC_SUL_R19 | (ongoing) DL_n14A-n30A-n77A-n260M_UL_n14A-n30A_BCS0 (ongoing) DL_n14A-n30A-n77A-n260M_UL_n14A-n77A_BCS0 (ongoing) DL_n14A-n30A-n77A-n260M_UL_n14A-n260M_BCS0 (ongoing) DL_n14A-n30A-n77A-n260M_UL_n30A-n77A_BCS0 (ongoing) DL_n14A-n30A-n77A-n260M_UL_n30A-n260M_BCS0 (ongoing) DL_n14A-n30A-n77A-n260M_UL_n77A-n260M_BCS0 (new) DL_n14A-n30A-n77(2A)-n260L_UL_n14A-n30A_BCS0 (new) DL_n14A-n30A-n77(2A)-n260L_UL_n14A-n77A_BCS0 (new) DL_n14A-n30A-n77(2A)-n260L_UL_n14A-n260L_BCS0 (new) DL_n14A-n30A-n77(2A)-n260L_UL_n30A-n77A_BCS0 (new) DL_n14A-n30A-n77(2A)-n260L_UL_n30A-n260L_BCS0 (new) DL_n14A-n30A-n77(2A)-n260L_UL_n77A-n260L_BCS0 (ongoing) DL_n14A-n77(2A)-n260M_UL_n14A-n77A_BCS0 (ongoing) DL_n14A-n77(2A)-n260M_UL_n14A-n260M_BCS0 (ongoing) DL_n14A-n77(2A)-n260M_UL_n77A-n260M_BCS0 (ongoing) DL_n30A-n77(2A)-n260M_UL_n30A-n77A_BCS0 (ongoing) DL_n30A-n77(2A)-n260M_UL_n30A-n260M_BCS0 (ongoing) DL_n30A-n77(2A)-n260M_UL_n77A-n260M_BCS0 | Ongoing | [5 empty] | Transferred from Rel-18 WID
Unchanged | Objective #4: NR_CADC_R19_xBDL_yBUL (3<x<7, y=1,2) | DC_n14A-n66A-n77(2A)-n260A | DC_n14A-n66A DC_n14A-n77A DC_n14A-n260A DC_n66A-n77A DC_n66A-n260A DC_n77A-n260A | 0 | FR1+FR2 | Ron Borsato | AT&T | ronald.borsato@att.com | Ericsson, Nokia, Qualcomm | RAN#104 | NR_CADC_SUL_R19 | (ongoing) DL_n14A-n66A-n77A-n260A_UL_n14A-n66A_BCS0 (ongoing) DL_n14A-n66A-n77A-n260A_UL_n14A-n77A_BCS0 (ongoing) DL_n14A-n66A-n77A-n260A_UL_n14A-n260A_BCS0 (ongoing) DL_n14A-n66A-n77A-n260A_UL_n66A-n77A_BCS0 (ongoing) DL_n14A-n66A-n77A-n260A_UL_n66A-n260A_BCS0 (ongoing) DL_n14A-n66A-n77A-n260A_UL_n77A-n260A_BCS0 (ongoing) DL_n14A-n66A-n77(2A)_UL_n14A-n66A_BCS0 (ongoing) DL_n14A-n66A-n77(2A)_UL_n14A-n77A_BCS0 (ongoing) DL_n14A-n66A-n77(2A)_UL_n66A-n77A_BCS0 (ongoing) DL_n14A-n77(2A)-n260A_UL_n14A-n77A_BCS0 (ongoing) DL_n14A-n77(2A)-n260A_UL_n14A-n260A_BCS0 (ongoing) DL_n14A-n77(2A)-n260A_UL_n77A-n260A_BCS0 (ongoing) DL_n66A-n77(2A)-n260A_UL_n66A-n77A_BCS0 (ongoing) DL_n66A-n77(2A)-n260A_UL_n66A-n260A_BCS0 (ongoing) DL_n66A-n77(2A)-n260A_UL_n77A-n260A_BCS0 | Ongoing | [5 empty] | Transferred from Rel-18 WID
Unchanged | Objective #4: NR_CADC_R19_xBDL_yBUL (3<x<7, y=1,2) | DC_n14A-n66A-n77(2A)-n260M | DC_n14A-n66A DC_n14A-n77A DC_n14A-n260M DC_n66A-n77A DC_n66A-n260M DC_n77A-n260M | 0 | FR1+FR2 | Ron Borsato | AT&T | ronald.borsato@att.com | Ericsson, Nokia, Qualcomm | RAN#104 | NR_CADC_SUL_R19 | (ongoing) DL_n14A-n66A-n77A-n260M_UL_n14A-n66A_BCS0 (ongoing) DL_n14A-n66A-n77A-n260M_UL_n14A-n77A_BCS0 (ongoing) DL_n14A-n66A-n77A-n260M_UL_n14A-n260M_BCS0 (ongoing) DL_n14A-n66A-n77A-n260M_UL_n66A-n77A_BCS0 (ongoing) DL_n14A-n66A-n77A-n260M_UL_n66A-n260M_BCS0 (ongoing) DL_n14A-n66A-n77A-n260M_UL_n77A-n260M_BCS0 (new) DL_n14A-n66A-n77(2A)-n260L_UL_n14A-n66A_BCS0 (new) DL_n14A-n66A-n77(2A)-n260L_UL_n14A-n77A_BCS0 (new) DL_n14A-n66A-n77(2A)-n260L_UL_n14A-n260L_BCS0 (new) DL_n14A-n66A-n77(2A)-n260L_UL_n66A-n77A_BCS0 (new) DL_n14A-n66A-n77(2A)-n260L_UL_n66A-n260L_BCS0 (new) DL_n14A-n66A-n77(2A)-n260L_UL_n77A-n260L_BCS0 (ongoing) DL_n14A-n77(2A)-n260M_UL_n14A-n77A_BCS0 (ongoing) DL_n14A-n77(2A)-n260M_UL_n14A-n260M_BCS0 (ongoing) DL_n14A-n77(2A)-n260M_UL_n77A-n260M_BCS0 (ongoing) DL_n66A-n77(2A)-n260M_UL_n66A-n77A_BCS0 (ongoing) DL_n66A-n77(2A)-n260M_UL_n66A-n260M_BCS0 (ongoing) DL_n66A-n77(2A)-n260M_UL_n77A-n260M_BCS0 | Ongoing | [5 empty] | Transferred from Rel-18 WID
Unchanged | Objective #4: NR_CADC_R19_xBDL_yBUL (3<x<7, y=1,2) | DC_n2(2A)-n5A-n77A-n260A | DC_n2A-n5A DC_n2A-n77A DC_n2A-n260A DC_n5A-n77A DC_n5A-n260A DC_n77A-n260A | 0 | FR1+FR2 | Ron Borsato | AT&T | ronald.borsato@att.com | Ericsson, Nokia, Qualcomm | RAN#104 | NR_CADC_SUL_R19 | (ongoing) DL_n2A-n5A-n77A-n260A_UL_n2A-n5A_BCS0 (ongoing) DL_n2A-n5A-n77A-n260A_UL_n2A-n77A_BCS0 (ongoing) DL_n2A-n5A-n77A-n260A_UL_n2A-n260A_BCS0 (ongoing) DL_n2A-n5A-n77A-n260A_UL_n5A-n77A_BCS0 (ongoing) DL_n2A-n5A-n77A-n260A_UL_n5A-n260A_BCS0 (ongoing) DL_n2A-n5A-n77A-n260A_UL_n77A-n260A_BCS0 (ongoing) DL_n2(2A)-n5A-n77A_UL_n2A-n5A_BCS0 (ongoing) DL_n2(2A)-n5A-n77A_UL_n2A-n77A_BCS0 (ongoing) DL_n2(2A)-n5A-n77A_UL_n5A-n77A_BCS0 (ongoing) DL_n2(2A)-n5A-n260A_UL_n2A-n5A_BCS0 (ongoing) DL_n2(2A)-n5A-n260A_UL_n2A-n260A_BCS0 (ongoing) DL_n2(2A)-n5A-n260A_UL_n5A-n260A_BCS0 (ongoing) DL_n2(2A)-n77A-n260A_UL_n2A-n77A_BCS0 (ongoing) DL_n2(2A)-n77A-n260A_UL_n2A-n260A_BCS0 (ongoing) DL_n2(2A)-n77A-n260A_UL_n77A-n260A_BCS0 | Ongoing | [5 empty] | Transferred from Rel-18 WID
Unchanged | Objective #4: NR_CADC_R19_xBDL_yBUL (3<x<7, y=1,2) | DC_n2(2A)-n5A-n77A-n260M | DC_n2A-n5A DC_n2A-n77A DC_n2A-n260M DC_n5A-n77A DC_n5A-n260M DC_n77A-n260M | 0 | FR1+FR2 | Ron Borsato | AT&T | ronald.borsato@att.com | Ericsson, Nokia, Qualcomm | RAN#104 | NR_CADC_SUL_R19 | (ongoing) DL_n2A-n5A-n77A-n260M_UL_n2A-n5A_BCS0 (ongoing) DL_n2A-n5A-n77A-n260M_UL_n2A-n77A_BCS0 (ongoing) DL_n2A-n5A-n77A-n260M_UL_n2A-n260M_BCS0 (ongoing) DL_n2A-n5A-n77A-n260M_UL_n5A-n77A_BCS0 (ongoing) DL_n2A-n5A-n77A-n260M_UL_n5A-n260M_BCS0 (ongoing) DL_n2A-n5A-n77A-n260M_UL_n77A-n260M_BCS0 (new) DL_n2(2A)-n5A-n77A-n260L_UL_n2A-n5A_BCS0 (new) DL_n2(2A)-n5A-n77A-n260L_UL_n2A-n77A_BCS0 (new) DL_n2(2A)-n5A-n77A-n260L_UL_n2A-n260L_BCS0 (new) DL_n2(2A)-n5A-n77A-n260L_UL_n5A-n77A_BCS0 (new) DL_n2(2A)-n5A-n77A-n260L_UL_n5A-n260L_BCS0 (new) DL_n2(2A)-n5A-n77A-n260L_UL_n77A-n260L_BCS0 (ongoing) DL_n2(2A)-n5A-n260M_UL_n2A-n5A_BCS0 (ongoing) DL_n2(2A)-n5A-n260M_UL_n2A-n260M_BCS0 (ongoing) DL_n2(2A)-n5A-n260M_UL_n5A-n260M_BCS0 (ongoing) DL_n2(2A)-n77A-n260M_UL_n2A-n77A_BCS0 (ongoing) DL_n2(2A)-n77A-n260M_UL_n2A-n260M_BCS0 (ongoing) DL_n2(2A)-n77A-n260M_UL_n77A-n260M_BCS0 | Ongoing | [5 empty] | Transferred from Rel-18 WID
Unchanged | Objective #4: NR_CADC_R19_xBDL_yBUL (3<x<7, y=1,2) | DC_n2(2A)-n30A-n77A-n260A | DC_n2A-n30A DC_n2A-n77A DC_n2A-n260A DC_n30A-n77A DC_n30A-n260A DC_n77A-n260A | 0 | FR1+FR2 | Ron Borsato | AT&T | ronald.borsato@att.com | Ericsson, Nokia, Qualcomm | RAN#104 | NR_CADC_SUL_R19 | (ongoing) DL_n2A-n30A-n77A-n260A_UL_n2A-n30A_BCS0 (ongoing) DL_n2A-n30A-n77A-n260A_UL_n2A-n77A_BCS0 (ongoing) DL_n2A-n30A-n77A-n260A_UL_n2A-n260A_BCS0 (ongoing) DL_n2A-n30A-n77A-n260A_UL_n30A-n77A_BCS0 (ongoing) DL_n2A-n30A-n77A-n260A_UL_n30A-n260A_BCS0 (ongoing) DL_n2A-n30A-n77A-n260A_UL_n77A-n260A_BCS0 (ongoing) DL_n2(2A)-n30A-n77A_UL_n2A-n30A_BCS0 (ongoing) DL_n2(2A)-n30A-n77A_UL_n2A-n77A_BCS0 (ongoing) DL_n2(2A)-n30A-n77A_UL_n30A-n77A_BCS0 (ongoing) DL_n2(2A)-n30A-n260A_UL_n2A-n30A_BCS0 (ongoing) DL_n2(2A)-n30A-n260A_UL_n2A-n260A_BCS0 (ongoing) DL_n2(2A)-n30A-n260A_UL_n30A-n260A_BCS0 (ongoing) DL_n2(2A)-n77A-n260A_UL_n2A-n77A_BCS0 (ongoing) DL_n2(2A)-n77A-n260A_UL_n2A-n260A_BCS0 (ongoing) DL_n2(2A)-n77A-n260A_UL_n77A-n260A_BCS0 | Ongoing | [5 empty] | Transferred from Rel-18 WID
Unchanged | Objective #4: NR_CADC_R19_xBDL_yBUL (3<x<7, y=1,2) | DC_n2(2A)-n30A-n77A-n260M | DC_n2A-n30A DC_n2A-n77A DC_n2A-n260M DC_n30A-n77A DC_n30A-n260M DC_n77A-n260M | 0 | FR1+FR2 | Ron Borsato | AT&T | ronald.borsato@att.com | Ericsson, Nokia, Qualcomm | RAN#104 | NR_CADC_SUL_R19 | (ongoing) DL_n2A-n30A-n77A-n260M_UL_n2A-n30A_BCS0 (ongoing) DL_n2A-n30A-n77A-n260M_UL_n2A-n77A_BCS0 (ongoing) DL_n2A-n30A-n77A-n260M_UL_n2A-n260M_BCS0 (ongoing) DL_n2A-n30A-n77A-n260M_UL_n30A-n77A_BCS0 (ongoing) DL_n2A-n30A-n77A-n260M_UL_n30A-n260M_BCS0 (ongoing) DL_n2A-n30A-n77A-n260M_UL_n77A-n260M_BCS0 (new) DL_n2(2A)-n30A-n77A-n260L_UL_n2A-n30A_BCS0 (new) DL_n2(2A)-n30A-n77A-n260L_UL_n2A-n77A_BCS0 (new) DL_n2(2A)-n30A-n77A-n260L_UL_n2A-n260L_BCS0 (new) DL_n2(2A)-n30A-n77A-n260L_UL_n30A-n77A_BCS0 (new) DL_n2(2A)-n30A-n77A-n260L_UL_n30A-n260L_BCS0 (new) DL_n2(2A)-n30A-n77A-n260L_UL_n77A-n260L_BCS0 (ongoing) DL_n2(2A)-n30A-n260M_UL_n2A-n30A_BCS0 (ongoing) DL_n2(2A)-n30A-n260M_UL_n2A-n260M_BCS0 (ongoing) DL_n2(2A)-n30A-n260M_UL_n30A-n260M_BCS0 (ongoing) DL_n2(2A)-n77A-n260M_UL_n2A-n77A_BCS0 (ongoing) DL_n2(2A)-n77A-n260M_UL_n2A-n260M_BCS0 (ongoing) DL_n2(2A)-n77A-n260M_UL_n77A-n260M_BCS0 | Ongoing | [5 empty] | Transferred from Rel-18 WID
Unchanged | Objective #4: NR_CADC_R19_xBDL_yBUL (3<x<7, y=1,2) | DC_n2(2A)-n66A-n77A-n260A | DC_n2A-n66A DC_n2A-n77A DC_n2A-n260A DC_n66A-n77A DC_n66A-n260A DC_n77A-n260A | 0 | FR1+FR2 | Ron Borsato | AT&T | ronald.borsato@att.com | Ericsson, Nokia, Qualcomm | RAN#104 | NR_CADC_SUL_R19 | (ongoing) DL_n2A-n66A-n77A-n260A_UL_n2A-n66A_BCS0 (ongoing) DL_n2A-n66A-n77A-n260A_UL_n2A-n77A_BCS0 (ongoing) DL_n2A-n66A-n77A-n260A_UL_n2A-n260A_BCS0 (ongoing) DL_n2A-n66A-n77A-n260A_UL_n66A-n77A_BCS0 (ongoing) DL_n2A-n66A-n77A-n260A_UL_n66A-n260A_BCS0 (ongoing) DL_n2A-n66A-n77A-n260A_UL_n77A-n260A_BCS0 (ongoing) DL_n2(2A)-n66A-n77A_UL_n2A-n66A_BCS0 (ongoing) DL_n2(2A)-n66A-n77A_UL_n2A-n77A_BCS0 (ongoing) DL_n2(2A)-n66A-n77A_UL_n66A-n77A_BCS0 (ongoing) DL_n2(2A)-n66A-n260A_UL_n2A-n66A_BCS0 (ongoing) DL_n2(2A)-n66A-n260A_UL_n2A-n260A_BCS0 (ongoing) DL_n2(2A)-n66A-n260A_UL_n66A-n260A_BCS0 (ongoing) DL_n2(2A)-n77A-n260A_UL_n2A-n77A_BCS0 (ongoing) DL_n2(2A)-n77A-n260A_UL_n2A-n260A_BCS0 (ongoing) DL_n2(2A)-n77A-n260A_UL_n77A-n260A_BCS0 | Ongoing | [5 empty] | Transferred from Rel-18 WID
Unchanged | Objective #4: NR_CADC_R19_xBDL_yBUL (3<x<7, y=1,2) | DC_n2(2A)-n66A-n77A-n260M | DC_n2A-n66A DC_n2A-n77A DC_n2A-n260M DC_n66A-n77A DC_n66A-n260M DC_n77A-n260M | 0 | FR1+FR2 | Ron Borsato | AT&T | ronald.borsato@att.com | Ericsson, Nokia, Qualcomm | RAN#104 | NR_CADC_SUL_R19 | (ongoing) DL_n2A-n66A-n77A-n260M_UL_n2A-n66A_BCS0 (ongoing) DL_n2A-n66A-n77A-n260M_UL_n2A-n77A_BCS0 (ongoing) DL_n2A-n66A-n77A-n260M_UL_n2A-n260M_BCS0 (ongoing) DL_n2A-n66A-n77A-n260M_UL_n66A-n77A_BCS0 (ongoing) DL_n2A-n66A-n77A-n260M_UL_n66A-n260M_BCS0 (ongoing) DL_n2A-n66A-n77A-n260M_UL_n77A-n260M_BCS0 (new) DL_n2(2A)-n66A-n77A-n260L_UL_n2A-n66A_BCS0 (new) DL_n2(2A)-n66A-n77A-n260L_UL_n2A-n77A_BCS0 (new) DL_n2(2A)-n66A-n77A-n260L_UL_n2A-n260L_BCS0 (new) DL_n2(2A)-n66A-n77A-n260L_UL_n66A-n77A_BCS0 (new) DL_n2(2A)-n66A-n77A-n260L_UL_n66A-n260L_BCS0 (new) DL_n2(2A)-n66A-n77A-n260L_UL_n77A-n260L_BCS0 (ongoing) DL_n2(2A)-n66A-n260M_UL_n2A-n66A_BCS0 (ongoing) DL_n2(2A)-n66A-n260M_UL_n2A-n260M_BCS0 (ongoing) DL_n2(2A)-n66A-n260M_UL_n66A-n260M_BCS0 (ongoing) DL_n2(2A)-n77A-n260M_UL_n2A-n77A_BCS0 (ongoing) DL_n2(2A)-n77A-n260M_UL_n2A-n260M_BCS0 (ongoing) DL_n2(2A)-n77A-n260M_UL_n77A-n260M_BCS0 | Ongoing | [5 empty] | Transferred from Rel-18 WID
Unchanged | Objective #4: NR_CADC_R19_xBDL_yBUL (3<x<7, y=1,2) | DC_n2(2A)-n12A-n77A-n260A | DC_n2A-n12A DC_n2A-n77A DC_n2A-n260A DC_n12A-n77A DC_n12A-n260A DC_n77A-n260A | 0 | FR1+FR2 | Ron Borsato | AT&T | ronald.borsato@att.com | Ericsson, Nokia, Qualcomm | RAN#104 | NR_CADC_SUL_R19 | (ongoing) DL_n2A-n12A-n77A-n260A_UL_n2A-n12A_BCS0 (ongoing) DL_n2A-n12A-n77A-n260A_UL_n2A-n77A_BCS0 (ongoing) DL_n2A-n12A-n77A-n260A_UL_n2A-n260A_BCS0 (ongoing) DL_n2A-n12A-n77A-n260A_UL_n12A-n77A_BCS0 (ongoing) DL_n2A-n12A-n77A-n260A_UL_n12A-n260A_BCS0 (ongoing) DL_n2A-n12A-n77A-n260A_UL_n77A-n260A_BCS0 (ongoing) DL_n2(2A)-n12A-n77A_UL_n2A-n12A_BCS0 (ongoing) DL_n2(2A)-n12A-n77A_UL_n2A-n77A_BCS0 (ongoing) DL_n2(2A)-n12A-n77A_UL_n12A-n77A_BCS0 (ongoing) DL_n2(2A)-n12A-n260A_UL_n2A-n12A_BCS0 (ongoing) DL_n2(2A)-n12A-n260A_UL_n2A-n260A_BCS0 (ongoing) DL_n2(2A)-n12A-n260A_UL_n12A-n260A_BCS0 (ongoing) DL_n2(2A)-n77A-n260A_UL_n2A-n77A_BCS0 (ongoing) DL_n2(2A)-n77A-n260A_UL_n2A-n260A_BCS0 (ongoing) DL_n2(2A)-n77A-n260A_UL_n77A-n260A_BCS0 | Ongoing | [5 empty] | Transferred from Rel-18 WID
Unchanged | Objective #4: NR_CADC_R19_xBDL_yBUL (3<x<7, y=1,2) | DC_n2(2A)-n12A-n77A-n260M | DC_n2A-n12A DC_n2A-n77A DC_n2A-n260M DC_n12A-n77A DC_n12A-n260M DC_n77A-n260M | 0 | FR1+FR2 | Ron Borsato | AT&T | ronald.borsato@att.com | Ericsson, Nokia, Qualcomm | RAN#104 | NR_CADC_SUL_R19 | (ongoing) DL_n2A-n12A-n77A-n260M_UL_n2A-n12A_BCS0 (ongoing) DL_n2A-n12A-n77A-n260M_UL_n2A-n77A_BCS0 (ongoing) DL_n2A-n12A-n77A-n260M_UL_n2A-n260M_BCS0 (ongoing) DL_n2A-n12A-n77A-n260M_UL_n12A-n77A_BCS0 (ongoing) DL_n2A-n12A-n77A-n260M_UL_n12A-n260M_BCS0 (ongoing) DL_n2A-n12A-n77A-n260M_UL_n77A-n260M_BCS0 (new) DL_n2(2A)-n12A-n77A-n260L_UL_n2A-n12A_BCS0 (new) DL_n2(2A)-n12A-n77A-n260L_UL_n2A-n77A_BCS0 (new) DL_n2(2A)-n12A-n77A-n260L_UL_n2A-n260L_BCS0 (new) DL_n2(2A)-n12A-n77A-n260L_UL_n12A-n77A_BCS0 (new) DL_n2(2A)-n12A-n77A-n260L_UL_n12A-n260L_BCS0 (new) DL_n2(2A)-n12A-n77A-n260L_UL_n77A-n260L_BCS0 (ongoing) DL_n2(2A)-n12A-n260M_UL_n2A-n12A_BCS0 (ongoing) DL_n2(2A)-n12A-n260M_UL_n2A-n260M_BCS0 (ongoing) DL_n2(2A)-n12A-n260M_UL_n12A-n260M_BCS0 (ongoing) DL_n2(2A)-n77A-n260M_UL_n2A-n77A_BCS0 (ongoing) DL_n2(2A)-n77A-n260M_UL_n2A-n260M_BCS0 (ongoing) DL_n2(2A)-n77A-n260M_UL_n77A-n260M_BCS0 | Ongoing | [5 empty] | Transferred from Rel-18 WID
Unchanged | Objective #4: NR_CADC_R19_xBDL_yBUL (3<x<7, y=1,2) | DC_n2(2A)-n14A-n77A-n260A | DC_n2A-n14A DC_n2A-n77A DC_n2A-n260A DC_n14A-n77A DC_n14A-n260A DC_n77A-n260A | 0 | FR1+FR2 | Ron Borsato | AT&T | ronald.borsato@att.com | Ericsson, Nokia, Qualcomm | RAN#104 | NR_CADC_SUL_R19 | (ongoing) DL_n2A-n14A-n77A-n260A_UL_n2A-n14A_BCS0 (ongoing) DL_n2A-n14A-n77A-n260A_UL_n2A-n77A_BCS0 (ongoing) DL_n2A-n14A-n77A-n260A_UL_n2A-n260A_BCS0 (ongoing) DL_n2A-n14A-n77A-n260A_UL_n14A-n77A_BCS0 (ongoing) DL_n2A-n14A-n77A-n260A_UL_n14A-n260A_BCS0 (ongoing) DL_n2A-n14A-n77A-n260A_UL_n77A-n260A_BCS0 (ongoing) DL_n2(2A)-n14A-n77A_UL_n2A-n14A_BCS0 (ongoing) DL_n2(2A)-n14A-n77A_UL_n2A-n77A_BCS0 (ongoing) DL_n2(2A)-n14A-n77A_UL_n14A-n77A_BCS0 (ongoing) DL_n2(2A)-n14A-n260A_UL_n2A-n14A_BCS0 (ongoing) DL_n2(2A)-n14A-n260A_UL_n2A-n260A_BCS0 (ongoing) DL_n2(2A)-n14A-n260A_UL_n14A-n260A_BCS0 (ongoing) DL_n2(2A)-n77A-n260A_UL_n2A-n77A_BCS0 (ongoing) DL_n2(2A)-n77A-n260A_UL_n2A-n260A_BCS0 (ongoing) DL_n2(2A)-n77A-n260A_UL_n77A-n260A_BCS0 | Ongoing | [5 empty] | Transferred from Rel-18 WID
Unchanged | Objective #4: NR_CADC_R19_xBDL_yBUL (3<x<7, y=1,2) | DC_n2(2A)-n14A-n77A-n260M | DC_n2A-n14A DC_n2A-n77A DC_n2A-n260M DC_n14A-n77A DC_n14A-n260M DC_n77A-n260M | 0 | FR1+FR2 | Ron Borsato | AT&T | ronald.borsato@att.com | Ericsson, Nokia, Qualcomm | RAN#104 | NR_CADC_SUL_R19 | (ongoing) DL_n2A-n14A-n77A-n260M_UL_n2A-n14A_BCS0 (ongoing) DL_n2A-n14A-n77A-n260M_UL_n2A-n77A_BCS0 (ongoing) DL_n2A-n14A-n77A-n260M_UL_n2A-n260M_BCS0 (ongoing) DL_n2A-n14A-n77A-n260M_UL_n14A-n77A_BCS0 (ongoing) DL_n2A-n14A-n77A-n260M_UL_n14A-n260M_BCS0 (ongoing) DL_n2A-n14A-n77A-n260M_UL_n77A-n260M_BCS0 (new) DL_n2(2A)-n14A-n77A-n260L_UL_n2A-n14A_BCS0 (new) DL_n2(2A)-n14A-n77A-n260L_UL_n2A-n77A_BCS0 (new) DL_n2(2A)-n14A-n77A-n260L_UL_n2A-n260L_BCS0 (new) DL_n2(2A)-n14A-n77A-n260L_UL_n14A-n77A_BCS0 (new) DL_n2(2A)-n14A-n77A-n260L_UL_n14A-n260L_BCS0 (new) DL_n2(2A)-n14A-n77A-n260L_UL_n77A-n260L_BCS0 (ongoing) DL_n2(2A)-n14A-n260M_UL_n2A-n14A_BCS0 (ongoing) DL_n2(2A)-n14A-n260M_UL_n2A-n260M_BCS0 (ongoing) DL_n2(2A)-n14A-n260M_UL_n14A-n260M_BCS0 (ongoing) DL_n2(2A)-n77A-n260M_UL_n2A-n77A_BCS0 (ongoing) DL_n2(2A)-n77A-n260M_UL_n2A-n260M_BCS0 (ongoing) DL_n2(2A)-n77A-n260M_UL_n77A-n260M_BCS0 | Ongoing | [5 empty] | Transferred from Rel-18 WID
Unchanged | Objective #4: NR_CADC_R19_xBDL_yBUL (3<x<7, y=1,2) | DC_n2A-n66(2A)-n77A-n260A | DC_n2A-n66A DC_n2A-n77A DC_n2A-n260A DC_n66A-n77A DC_n66A-n260A DC_n77A-n260A | 0 | FR1+FR2 | Ron Borsato | AT&T | ronald.borsato@att.com | Ericsson, Nokia, Qualcomm | RAN#104 | NR_CADC_SUL_R19 | (ongoing) DL_n2A-n66A-n77A-n260A_UL_n2A-n66A_BCS0 (ongoing) DL_n2A-n66A-n77A-n260A_UL_n2A-n77A_BCS0 (ongoing) DL_n2A-n66A-n77A-n260A_UL_n2A-n260A_BCS0 (ongoing) DL_n2A-n66A-n77A-n260A_UL_n66A-n77A_BCS0 (ongoing) DL_n2A-n66A-n77A-n260A_UL_n66A-n260A_BCS0 (ongoing) DL_n2A-n66A-n77A-n260A_UL_n77A-n260A_BCS0 (ongoing) DL_n2A-n66(2A)-n77A_UL_n2A-n66A_BCS0 (ongoing) DL_n2A-n66(2A)-n77A_UL_n2A-n77A_BCS0 (ongoing) DL_n2A-n66(2A)-n77A_UL_n66A-n77A_BCS0 (ongoing) DL_n2A-n66(2A)-n260A_UL_n2A-n66A_BCS0 (ongoing) DL_n2A-n66(2A)-n260A_UL_n2A-n260A_BCS0 (ongoing) DL_n2A-n66(2A)-n260A_UL_n66A-n260A_BCS0 (ongoing) DL_n66(2A)-n77A-n260A_UL_n66A-n77A_BCS0 (ongoing) DL_n66(2A)-n77A-n260A_UL_n66A-n260A_BCS0 (ongoing) DL_n66(2A)-n77A-n260A_UL_n77A-n260A_BCS0 | Ongoing | [5 empty] | Transferred from Rel-18 WID
Unchanged | Objective #4: NR_CADC_R19_xBDL_yBUL (3<x<7, y=1,2) | DC_n2A-n66(2A)-n77A-n260M | DC_n2A-n66A DC_n2A-n77A DC_n2A-n260M DC_n66A-n77A DC_n66A-n260M DC_n77A-n260M | 0 | FR1+FR2 | Ron Borsato | AT&T | ronald.borsato@att.com | Ericsson, Nokia, Qualcomm | RAN#104 | NR_CADC_SUL_R19 | (ongoing) DL_n2A-n66A-n77A-n260M_UL_n2A-n66A_BCS0 (ongoing) DL_n2A-n66A-n77A-n260M_UL_n2A-n77A_BCS0 (ongoing) DL_n2A-n66A-n77A-n260M_UL_n2A-n260M_BCS0 (ongoing) DL_n2A-n66A-n77A-n260M_UL_n66A-n77A_BCS0 (ongoing) DL_n2A-n66A-n77A-n260M_UL_n66A-n260M_BCS0 (ongoing) DL_n2A-n66A-n77A-n260M_UL_n77A-n260M_BCS0 (new) DL_n2A-n66(2A)-n77A-n260L_UL_n2A-n66A_BCS0 (new) DL_n2A-n66(2A)-n77A-n260L_UL_n2A-n77A_BCS0 (new) DL_n2A-n66(2A)-n77A-n260L_UL_n2A-n260L_BCS0 (new) DL_n2A-n66(2A)-n77A-n260L_UL_n66A-n77A_BCS0 (new) DL_n2A-n66(2A)-n77A-n260L_UL_n66A-n260L_BCS0 (new) DL_n2A-n66(2A)-n77A-n260L_UL_n77A-n260L_BCS0 (ongoing) DL_n2A-n66(2A)-n260M_UL_n2A-n66A_BCS0 (ongoing) DL_n2A-n66(2A)-n260M_UL_n2A-n260M_BCS0 (ongoing) DL_n2A-n66(2A)-n260M_UL_n66A-n260M_BCS0 (ongoing) DL_n66(2A)-n77A-n260M_UL_n66A-n77A_BCS0 (ongoing) DL_n66(2A)-n77A-n260M_UL_n66A-n260M_BCS0 (ongoing) DL_n66(2A)-n77A-n260M_UL_n77A-n260M_BCS0 | Ongoing | [5 empty] | Transferred from Rel-18 WID
Unchanged | Objective #4: NR_CADC_R19_xBDL_yBUL (3<x<7, y=1,2) | DC_n5A-n66(2A)-n77A-n260A | DC_n5A-n66A DC_n5A-n77A DC_n5A-n260A DC_n66A-n77A DC_n66A-n260A DC_n77A-n260A | 0 | FR1+FR2 | Ron Borsato | AT&T | ronald.borsato@att.com | Ericsson, Nokia, Qualcomm | RAN#104 | NR_CADC_SUL_R19 | (ongoing) DL_n5A-n66A-n77A-n260A_UL_n5A-n66A_BCS0 (ongoing) DL_n5A-n66A-n77A-n260A_UL_n5A-n77A_BCS0 (ongoing) DL_n5A-n66A-n77A-n260A_UL_n5A-n260A_BCS0 (ongoing) DL_n5A-n66A-n77A-n260A_UL_n66A-n77A_BCS0 (ongoing) DL_n5A-n66A-n77A-n260A_UL_n66A-n260A_BCS0 (ongoing) DL_n5A-n66A-n77A-n260A_UL_n77A-n260A_BCS0 (ongoing) DL_n5A-n66(2A)-n77A_UL_n5A-n66A_BCS0 (ongoing) DL_n5A-n66(2A)-n77A_UL_n5A-n77A_BCS0 (ongoing) DL_n5A-n66(2A)-n77A_UL_n66A-n77A_BCS0 (ongoing) DL_n5A-n66(2A)-n260A_UL_n5A-n66A_BCS0 (ongoing) DL_n5A-n66(2A)-n260A_UL_n5A-n260A_BCS0 (ongoing) DL_n5A-n66(2A)-n260A_UL_n66A-n260A_BCS0 (ongoing) DL_n66(2A)-n77A-n260A_UL_n66A-n77A_BCS0 (ongoing) DL_n66(2A)-n77A-n260A_UL_n66A-n260A_BCS0 (ongoing) DL_n66(2A)-n77A-n260A_UL_n77A-n260A_BCS0 | Ongoing | [5 empty] | Transferred from Rel-18 WID
Unchanged | Objective #4: NR_CADC_R19_xBDL_yBUL (3<x<7, y=1,2) | DC_n5A-n66(2A)-n77A-n260M | DC_n5A-n66A DC_n5A-n77A DC_n5A-n260M DC_n66A-n77A DC_n66A-n260M DC_n77A-n260M | 0 | FR1+FR2 | Ron Borsato | AT&T | ronald.borsato@att.com | Ericsson, Nokia, Qualcomm | RAN#104 | NR_CADC_SUL_R19 | (ongoing) DL_n5A-n66A-n77A-n260M_UL_n5A-n66A_BCS0 (ongoing) DL_n5A-n66A-n77A-n260M_UL_n5A-n77A_BCS0 (ongoing) DL_n5A-n66A-n77A-n260M_UL_n5A-n260M_BCS0 (ongoing) DL_n5A-n66A-n77A-n260M_UL_n66A-n77A_BCS0 (ongoing) DL_n5A-n66A-n77A-n260M_UL_n66A-n260M_BCS0 (ongoing) DL_n5A-n66A-n77A-n260M_UL_n77A-n260M_BCS0 (new) DL_n5A-n66(2A)-n77A-n260L_UL_n5A-n66A_BCS0 (new) DL_n5A-n66(2A)-n77A-n260L_UL_n5A-n77A_BCS0 (new) DL_n5A-n66(2A)-n77A-n260L_UL_n5A-n260L_BCS0 (new) DL_n5A-n66(2A)-n77A-n260L_UL_n66A-n77A_BCS0 (new) DL_n5A-n66(2A)-n77A-n260L_UL_n66A-n260L_BCS0 (new) DL_n5A-n66(2A)-n77A-n260L_UL_n77A-n260L_BCS0 (ongoing) DL_n5A-n66(2A)-n260M_UL_n5A-n66A_BCS0 (ongoing) DL_n5A-n66(2A)-n260M_UL_n5A-n260M_BCS0 (ongoing) DL_n5A-n66(2A)-n260M_UL_n66A-n260M_BCS0 (ongoing) DL_n66(2A)-n77A-n260M_UL_n66A-n77A_BCS0 (ongoing) DL_n66(2A)-n77A-n260M_UL_n66A-n260M_BCS0 (ongoing) DL_n66(2A)-n77A-n260M_UL_n77A-n260M_BCS0 | Ongoing | [5 empty] | Transferred from Rel-18 WID
Unchanged | Objective #4: NR_CADC_R19_xBDL_yBUL (3<x<7, y=1,2) | DC_n30A-n66(2A)-n77A-n260A | DC_n30A-n66A DC_n30A-n77A DC_n30A-n260A DC_n66A-n77A DC_n66A-n260A DC_n77A-n260A | 0 | FR1+FR2 | Ron Borsato | AT&T | ronald.borsato@att.com | Ericsson, Nokia, Qualcomm | RAN#104 | NR_CADC_SUL_R19 | (ongoing) DL_n30A-n66A-n77A-n260A_UL_n30A-n66A_BCS0 (ongoing) DL_n30A-n66A-n77A-n260A_UL_n30A-n77A_BCS0 (ongoing) DL_n30A-n66A-n77A-n260A_UL_n30A-n260A_BCS0 (ongoing) DL_n30A-n66A-n77A-n260A_UL_n66A-n77A_BCS0 (ongoing) DL_n30A-n66A-n77A-n260A_UL_n66A-n260A_BCS0 (ongoing) DL_n30A-n66A-n77A-n260A_UL_n77A-n260A_BCS0 (ongoing) DL_n30A-n66(2A)-n77A_UL_n30A-n66A_BCS0 (ongoing) DL_n30A-n66(2A)-n77A_UL_n30A-n77A_BCS0 (ongoing) DL_n30A-n66(2A)-n77A_UL_n66A-n77A_BCS0 (ongoing) DL_n30A-n66(2A)-n260A_UL_n30A-n66A_BCS0 (ongoing) DL_n30A-n66(2A)-n260A_UL_n30A-n260A_BCS0 (ongoing) DL_n30A-n66(2A)-n260A_UL_n66A-n260A_BCS0 (ongoing) DL_n66(2A)-n77A-n260A_UL_n66A-n77A_BCS0 (ongoing) DL_n66(2A)-n77A-n260A_UL_n66A-n260A_BCS0 (ongoing) DL_n66(2A)-n77A-n260A_UL_n77A-n260A_BCS0 | Ongoing | [5 empty] | Transferred from Rel-18 WID
Unchanged | Objective #4: NR_CADC_R19_xBDL_yBUL (3<x<7, y=1,2) | DC_n30A-n66(2A)-n77A-n260M | DC_n30A-n66A DC_n30A-n77A DC_n30A-n260M DC_n66A-n77A DC_n66A-n260M DC_n77A-n260M | 0 | FR1+FR2 | Ron Borsato | AT&T | ronald.borsato@att.com | Ericsson, Nokia, Qualcomm | RAN#104 | NR_CADC_SUL_R19 | (ongoing) DL_n30A-n66A-n77A-n260M_UL_n30A-n66A_BCS0 (ongoing) DL_n30A-n66A-n77A-n260M_UL_n30A-n77A_BCS0 (ongoing) DL_n30A-n66A-n77A-n260M_UL_n30A-n260M_BCS0 (ongoing) DL_n30A-n66A-n77A-n260M_UL_n66A-n77A_BCS0 (ongoing) DL_n30A-n66A-n77A-n260M_UL_n66A-n260M_BCS0 (ongoing) DL_n30A-n66A-n77A-n260M_UL_n77A-n260M_BCS0 (new) DL_n30A-n66(2A)-n77A-n260L_UL_n30A-n66A_BCS0 (new) DL_n30A-n66(2A)-n77A-n260L_UL_n30A-n77A_BCS0 (new) DL_n30A-n66(2A)-n77A-n260L_UL_n30A-n260L_BCS0 (new) DL_n30A-n66(2A)-n77A-n260L_UL_n66A-n77A_BCS0 (new) DL_n30A-n66(2A)-n77A-n260L_UL_n66A-n260L_BCS0 (new) DL_n30A-n66(2A)-n77A-n260L_UL_n77A-n260L_BCS0 (ongoing) DL_n30A-n66(2A)-n260M_UL_n30A-n66A_BCS0 (ongoing) DL_n30A-n66(2A)-n260M_UL_n30A-n260M_BCS0 (ongoing) DL_n30A-n66(2A)-n260M_UL_n66A-n260M_BCS0 (ongoing) DL_n66(2A)-n77A-n260M_UL_n66A-n77A_BCS0 (ongoing) DL_n66(2A)-n77A-n260M_UL_n66A-n260M_BCS0 (ongoing) DL_n66(2A)-n77A-n260M_UL_n77A-n260M_BCS0 | Ongoing | [5 empty] | Transferred from Rel-18 WID
Unchanged | Objective #4: NR_CADC_R19_xBDL_yBUL (3<x<7, y=1,2) | DC_n12A-n66(2A)-n77A-n260A | DC_n12A-n66A DC_n12A-n77A DC_n12A-n260A DC_n66A-n77A DC_n66A-n260A DC_n77A-n260A | 0 | FR1+FR2 | Ron Borsato | AT&T | ronald.borsato@att.com | Ericsson, Nokia, Qualcomm | RAN#104 | NR_CADC_SUL_R19 | (ongoing) DL_n12A-n66A-n77A-n260A_UL_n12A-n66A_BCS0 (ongoing) DL_n12A-n66A-n77A-n260A_UL_n12A-n77A_BCS0 (ongoing) DL_n12A-n66A-n77A-n260A_UL_n12A-n260A_BCS0 (ongoing) DL_n12A-n66A-n77A-n260A_UL_n66A-n77A_BCS0 (ongoing) DL_n12A-n66A-n77A-n260A_UL_n66A-n260A_BCS0 (ongoing) DL_n12A-n66A-n77A-n260A_UL_n77A-n260A_BCS0 (ongoing) DL_n12A-n66(2A)-n77A_UL_n12A-n66A_BCS0 (ongoing) DL_n12A-n66(2A)-n77A_UL_n12A-n77A_BCS0 (ongoing) DL_n12A-n66(2A)-n77A_UL_n66A-n77A_BCS0 (ongoing) DL_n12A-n66(2A)-n260A_UL_n12A-n66A_BCS0 (ongoing) DL_n12A-n66(2A)-n260A_UL_n12A-n260A_BCS0 (ongoing) DL_n12A-n66(2A)-n260A_UL_n66A-n260A_BCS0 (ongoing) DL_n66(2A)-n77A-n260A_UL_n66A-n77A_BCS0 (ongoing) DL_n66(2A)-n77A-n260A_UL_n66A-n260A_BCS0 (ongoing) DL_n66(2A)-n77A-n260A_UL_n77A-n260A_BCS0 | Ongoing | [5 empty] | Transferred from Rel-18 WID
Unchanged | Objective #4: NR_CADC_R19_xBDL_yBUL (3<x<7, y=1,2) | DC_n12A-n66(2A)-n77A-n260M | DC_n12A-n66A DC_n12A-n77A DC_n12A-n260M DC_n66A-n77A DC_n66A-n260M DC_n77A-n260M | 0 | FR1+FR2 | Ron Borsato | AT&T | ronald.borsato@att.com | Ericsson, Nokia, Qualcomm | RAN#104 | NR_CADC_SUL_R19 | (ongoing) DL_n12A-n66A-n77A-n260M_UL_n12A-n66A_BCS0 (ongoing) DL_n12A-n66A-n77A-n260M_UL_n12A-n77A_BCS0 (ongoing) DL_n12A-n66A-n77A-n260M_UL_n12A-n260M_BCS0 (ongoing) DL_n12A-n66A-n77A-n260M_UL_n66A-n77A_BCS0 (ongoing) DL_n12A-n66A-n77A-n260M_UL_n66A-n260M_BCS0 (ongoing) DL_n12A-n66A-n77A-n260M_UL_n77A-n260M_BCS0 (new) DL_n12A-n66(2A)-n77A-n260L_UL_n12A-n66A_BCS0 (new) DL_n12A-n66(2A)-n77A-n260L_UL_n12A-n77A_BCS0 (new) DL_n12A-n66(2A)-n77A-n260L_UL_n12A-n260L_BCS0 (new) DL_n12A-n66(2A)-n77A-n260L_UL_n66A-n77A_BCS0 (new) DL_n12A-n66(2A)-n77A-n260L_UL_n66A-n260L_BCS0 (new) DL_n12A-n66(2A)-n77A-n260L_UL_n77A-n260L_BCS0 (ongoing) DL_n12A-n66(2A)-n260M_UL_n12A-n66A_BCS0 (ongoing) DL_n12A-n66(2A)-n260M_UL_n12A-n260M_BCS0 (ongoing) DL_n12A-n66(2A)-n260M_UL_n66A-n260M_BCS0 (ongoing) DL_n66(2A)-n77A-n260M_UL_n66A-n77A_BCS0 (ongoing) DL_n66(2A)-n77A-n260M_UL_n66A-n260M_BCS0 (ongoing) DL_n66(2A)-n77A-n260M_UL_n77A-n260M_BCS0 | Ongoing | [5 empty] | Transferred from Rel-18 WID
Unchanged | Objective #4: NR_CADC_R19_xBDL_yBUL (3<x<7, y=1,2) | DC_n14A-n66(2A)-n77A-n260A | DC_n14A-n66A DC_n14A-n77A DC_n14A-n260A DC_n66A-n77A DC_n66A-n260A DC_n77A-n260A | 0 | FR1+FR2 | Ron Borsato | AT&T | ronald.borsato@att.com | Ericsson, Nokia, Qualcomm | RAN#104 | NR_CADC_SUL_R19 | (ongoing) DL_n14A-n66A-n77A-n260A_UL_n14A-n66A_BCS0 (ongoing) DL_n14A-n66A-n77A-n260A_UL_n14A-n77A_BCS0 (ongoing) DL_n14A-n66A-n77A-n260A_UL_n14A-n260A_BCS0 (ongoing) DL_n14A-n66A-n77A-n260A_UL_n66A-n77A_BCS0 (ongoing) DL_n14A-n66A-n77A-n260A_UL_n66A-n260A_BCS0 (ongoing) DL_n14A-n66A-n77A-n260A_UL_n77A-n260A_BCS0 (ongoing) DL_n14A-n66(2A)-n77A_UL_n14A-n66A_BCS0 (ongoing) DL_n14A-n66(2A)-n77A_UL_n14A-n77A_BCS0 (ongoing) DL_n14A-n66(2A)-n77A_UL_n66A-n77A_BCS0 (ongoing) DL_n14A-n66(2A)-n260A_UL_n14A-n66A_BCS0 (ongoing) DL_n14A-n66(2A)-n260A_UL_n14A-n260A_BCS0 (ongoing) DL_n14A-n66(2A)-n260A_UL_n66A-n260A_BCS0 (ongoing) DL_n66(2A)-n77A-n260A_UL_n66A-n77A_BCS0 (ongoing) DL_n66(2A)-n77A-n260A_UL_n66A-n260A_BCS0 (ongoing) DL_n66(2A)-n77A-n260A_UL_n77A-n260A_BCS0 | Ongoing | [5 empty] | Transferred from Rel-18 WID
Unchanged | Objective #4: NR_CADC_R19_xBDL_yBUL (3<x<7, y=1,2) | DC_n14A-n66(2A)-n77A-n260M | DC_n14A-n66A DC_n14A-n77A DC_n14A-n260M DC_n66A-n77A DC_n66A-n260M DC_n77A-n260M | 0 | FR1+FR2 | Ron Borsato | AT&T | ronald.borsato@att.com | Ericsson, Nokia, Qualcomm | RAN#104 | NR_CADC_SUL_R19 | (ongoing) DL_n14A-n66A-n77A-n260M_UL_n14A-n66A_BCS0 (ongoing) DL_n14A-n66A-n77A-n260M_UL_n14A-n77A_BCS0 (ongoing) DL_n14A-n66A-n77A-n260M_UL_n14A-n260M_BCS0 (ongoing) DL_n14A-n66A-n77A-n260M_UL_n66A-n77A_BCS0 (ongoing) DL_n14A-n66A-n77A-n260M_UL_n66A-n260M_BCS0 (ongoing) DL_n14A-n66A-n77A-n260M_UL_n77A-n260M_BCS0 (new) DL_n14A-n66(2A)-n77A-n260L_UL_n14A-n66A_BCS0 (new) DL_n14A-n66(2A)-n77A-n260L_UL_n14A-n77A_BCS0 (new) DL_n14A-n66(2A)-n77A-n260L_UL_n14A-n260L_BCS0 (new) DL_n14A-n66(2A)-n77A-n260L_UL_n66A-n77A_BCS0 (new) DL_n14A-n66(2A)-n77A-n260L_UL_n66A-n260L_BCS0 (new) DL_n14A-n66(2A)-n77A-n260L_UL_n77A-n260L_BCS0 (ongoing) DL_n14A-n66(2A)-n260M_UL_n14A-n66A_BCS0 (ongoing) DL_n14A-n66(2A)-n260M_UL_n14A-n260M_BCS0 (ongoing) DL_n14A-n66(2A)-n260M_UL_n66A-n260M_BCS0 (ongoing) DL_n66(2A)-n77A-n260M_UL_n66A-n77A_BCS0 (ongoing) DL_n66(2A)-n77A-n260M_UL_n66A-n260M_BCS0 (ongoing) DL_n66(2A)-n77A-n260M_UL_n77A-n260M_BCS0 | Ongoing | [5 empty] | Transferred from Rel-18 WID
Unchanged | Objective #4: NR_CADC_R19_xBDL_yBUL (3<x<7, y=1,2) | CA_n2A-n5A-n12A-n30A | CA_n2A-n5A CA_n2A-n12A CA_n2A-n30A CA_n5A-n12A CA_n5A-n30A CA_n12A-n30A | 0 | Only FR1 | Ron Borsato | AT&T | ronald.borsato@att.com | Ericsson, Nokia, Qualcomm | RAN#104 | NR_CADC_SUL_R19 | (new) DL_n2A-n5A-n12A-n30A_BCS0 (ongoing) DL_n2A-n5A-n12A_UL_n2A-n5A_BCS0 (ongoing) DL_n2A-n5A-n12A_UL_n2A-n12A_BCS0 (ongoing) DL_n2A-n5A-n12A_UL_n5A-n12A_BCS0 (completed) DL_n2A-n5A-n30A_UL_n2A-n5A_BCS0 (completed) DL_n2A-n5A-n30A_UL_n2A-n30A_BCS0 (completed) DL_n2A-n5A-n30A_UL_n5A-n30A_BCS0 (ongoing) DL_n2A-n12A-n30A_UL_n2A-n12A_BCS0 (ongoing) DL_n2A-n12A-n30A_UL_n2A-n30A_BCS0 (ongoing) DL_n2A-n12A-n30A_UL_n12A-n30A_BCS0 (ongoing) DL_n5A-n12A-n30A_UL_n5A-n12A_BCS0 (ongoing) DL_n5A-n12A-n30A_UL_n5A-n30A_BCS0 (ongoing) DL_n5A-n12A-n30A_UL_n12A-n30A_BCS0 | Ongoing | [5 empty] | Transferred from Rel-18 WID
Unchanged | Objective #4: NR_CADC_R19_xBDL_yBUL (3<x<7, y=1,2) | CA_n2A-n5A-n14A-n30A | CA_n2A-n5A CA_n2A-n14A CA_n2A-n30A CA_n5A-n14A CA_n5A-n30A CA_n14A-n30A | 0 | Only FR1 | Ron Borsato | AT&T | ronald.borsato@att.com | Ericsson, Nokia, Qualcomm | RAN#104 | NR_CADC_SUL_R19 | (new) DL_n2A-n5A-n14A-n30A_BCS0 (ongoing) DL_n2A-n5A-n14A_UL_n2A-n5A_BCS0 (ongoing) DL_n2A-n5A-n14A_UL_n2A-n14A_BCS0 (ongoing) DL_n2A-n5A-n14A_UL_n5A-n14A_BCS0 (completed) DL_n2A-n5A-n30A_UL_n2A-n5A_BCS0 (completed) DL_n2A-n5A-n30A_UL_n2A-n30A_BCS0 (completed) DL_n2A-n5A-n30A_UL_n5A-n30A_BCS0 (ongoing) DL_n2A-n14A-n30A_UL_n2A-n14A_BCS0 (ongoing) DL_n2A-n14A-n30A_UL_n2A-n30A_BCS0 (ongoing) DL_n2A-n14A-n30A_UL_n14A-n30A_BCS0 (ongoing) DL_n5A-n14A-n30A_UL_n5A-n14A_BCS0 (ongoing) DL_n5A-n14A-n30A_UL_n5A-n30A_BCS0 (ongoing) DL_n5A-n14A-n30A_UL_n14A-n30A_BCS0 | Ongoing | [5 empty] | Transferred from Rel-18 WID
Unchanged | Objective #4: NR_CADC_R19_xBDL_yBUL (3<x<7, y=1,2) | CA_n2A-n5A-n29A-n30A | CA_n2A-n5A CA_n2A-n30A CA_n5A-n30A | 0 | Only FR1 | Ron Borsato | AT&T | ronald.borsato@att.com | Ericsson, Nokia, Qualcomm | RAN#104 | NR_CADC_SUL_R19 | (new) DL_n2A-n5A-n29A-n30A_BCS0 (ongoing) DL_n2A-n5A-n29A_UL_n2A-n5A_BCS0 (completed) DL_n2A-n5A-n30A_UL_n2A-n5A_BCS0 (completed) DL_n2A-n5A-n30A_UL_n2A-n30A_BCS0 (completed) DL_n2A-n5A-n30A_UL_n5A-n30A_BCS0 (ongoing) DL_n2A-n29A-n30A_UL_n2A-n30A_BCS0 (ongoing) DL_n5A-n29A-n30A_UL_n5A-n30A_BCS0 | Ongoing | [5 empty] | Transferred from Rel-18 WID
Unchanged | Objective #4: NR_CADC_R19_xBDL_yBUL (3<x<7, y=1,2) | CA_n2A-n5A-n12A-n66A | CA_n2A-n5A CA_n2A-n12A CA_n2A-n66A CA_n5A-n12A CA_n5A-n66A CA_n12A-n66A | 0 | Only FR1 | Ron Borsato | AT&T | ronald.borsato@att.com | Ericsson, Nokia, Qualcomm | RAN#104 | NR_CADC_SUL_R19 | (new) DL_n2A-n5A-n12A-n66A_BCS0 (ongoing) DL_n2A-n5A-n12A_UL_n2A-n5A_BCS0 (ongoing) DL_n2A-n5A-n12A_UL_n2A-n12A_BCS0 (ongoing) DL_n2A-n5A-n12A_UL_n5A-n12A_BCS0 (completed) DL_n2A-n5A-n66A_UL_n2A-n5A_BCS0 (completed) DL_n2A-n5A-n66A_UL_n2A-n66A_BCS0 (completed) DL_n2A-n5A-n66A_UL_n5A-n66A_BCS0 (ongoing) DL_n2A-n12A-n66A_UL_n2A-n12A_BCS0 (ongoing) DL_n2A-n12A-n66A_UL_n2A-n66A_BCS0 (ongoing) DL_n2A-n12A-n66A_UL_n12A-n66A_BCS0 (ongoing) DL_n5A-n12A-n66A_UL_n5A-n12A_BCS0 (ongoing) DL_n5A-n12A-n66A_UL_n5A-n66A_BCS0 (ongoing) DL_n5A-n12A-n66A_UL_n12A-n66A_BCS0 | Ongoing | [5 empty] | Transferred from Rel-18 WID
Unchanged | Objective #4: NR_CADC_R19_xBDL_yBUL (3<x<7, y=1,2) | CA_n2A-n5A-n14A-n66A | CA_n2A-n5A CA_n2A-n14A CA_n2A-n66A CA_n5A-n14A CA_n5A-n66A CA_n14A-n66A | 0 | Only FR1 | Ron Borsato | AT&T | ronald.borsato@att.com | Ericsson, Nokia, Qualcomm | RAN#104 | NR_CADC_SUL_R19 | (new) DL_n2A-n5A-n14A-n66A_BCS0 (ongoing) DL_n2A-n5A-n14A_UL_n2A-n5A_BCS0 (ongoing) DL_n2A-n5A-n14A_UL_n2A-n14A_BCS0 (ongoing) DL_n2A-n5A-n14A_UL_n5A-n14A_BCS0 (completed) DL_n2A-n5A-n66A_UL_n2A-n5A_BCS0 (completed) DL_n2A-n5A-n66A_UL_n2A-n66A_BCS0 (completed) DL_n2A-n5A-n66A_UL_n5A-n66A_BCS0 (ongoing) DL_n2A-n14A-n66A_UL_n2A-n14A_BCS0 (ongoing) DL_n2A-n14A-n66A_UL_n2A-n66A_BCS0 (ongoing) DL_n2A-n14A-n66A_UL_n14A-n66A_BCS0 (ongoing) DL_n5A-n14A-n66A_UL_n5A-n14A_BCS0 (ongoing) DL_n5A-n14A-n66A_UL_n5A-n66A_BCS0 (ongoing) DL_n5A-n14A-n66A_UL_n14A-n66A_BCS0 | Ongoing | [5 empty] | Transferred from Rel-18 WID
Unchanged | Objective #4: NR_CADC_R19_xBDL_yBUL (3<x<7, y=1,2) | CA_n2A-n5A-n29A-n66A | CA_n2A-n5A CA_n2A-n66A CA_n5A-n66A | 0 | Only FR1 | Ron Borsato | AT&T | ronald.borsato@att.com | Ericsson, Nokia, Qualcomm | RAN#104 | NR_CADC_SUL_R19 | (new) DL_n2A-n5A-n29A-n66A_BCS0 (ongoing) DL_n2A-n5A-n29A_UL_n2A-n5A_BCS0 (completed) DL_n2A-n5A-n66A_UL_n2A-n5A_BCS0 (completed) DL_n2A-n5A-n66A_UL_n2A-n66A_BCS0 (completed) DL_n2A-n5A-n66A_UL_n5A-n66A_BCS0 (ongoing) DL_n2A-n29A-n66A_UL_n2A-n66A_BCS0 (ongoing) DL_n5A-n29A-n66A_UL_n5A-n66A_BCS0 | Ongoing | [5 empty] | Transferred from Rel-18 WID
Unchanged | Objective #4: NR_CADC_R19_xBDL_yBUL (3<x<7, y=1,2) | CA_n5A-n12A-n30A-n66A | CA_n5A-n12A CA_n5A-n30A CA_n5A-n66A CA_n12A-n30A CA_n12A-n66A CA_n30A-n66A | 0 | Only FR1 | Ron Borsato | AT&T | ronald.borsato@att.com | Ericsson, Nokia, Qualcomm | RAN#104 | NR_CADC_SUL_R19 | (new) DL_n5A-n12A-n30A-n66A_BCS0 (ongoing) DL_n5A-n12A-n30A_UL_n5A-n12A_BCS0 (ongoing) DL_n5A-n12A-n30A_UL_n5A-n30A_BCS0 (ongoing) DL_n5A-n12A-n30A_UL_n12A-n30A_BCS0 (ongoing) DL_n5A-n12A-n66A_UL_n5A-n12A_BCS0 (ongoing) DL_n5A-n12A-n66A_UL_n5A-n66A_BCS0 (ongoing) DL_n5A-n12A-n66A_UL_n12A-n66A_BCS0 (completed) DL_n5A-n30A-n66A_UL_n5A-n30A_BCS0 (completed) DL_n5A-n30A-n66A_UL_n5A-n66A_BCS0 (completed) DL_n5A-n30A-n66A_UL_n30A-n66A_BCS0 (ongoing) DL_n12A-n30A-n66A_UL_n12A-n30A_BCS0 (ongoing) DL_n12A-n30A-n66A_UL_n12A-n66A_BCS0 (ongoing) DL_n12A-n30A-n66A_UL_n30A-n66A_BCS0 | Ongoing | [5 empty] | Transferred from Rel-18 WID
Unchanged | Objective #4: NR_CADC_R19_xBDL_yBUL (3<x<7, y=1,2) | CA_n5A-n14A-n30A-n66A | CA_n5A-n14A CA_n5A-n30A CA_n5A-n66A CA_n14A-n30A CA_n14A-n66A CA_n30A-n66A | 0 | Only FR1 | Ron Borsato | AT&T | ronald.borsato@att.com | Ericsson, Nokia, Qualcomm | RAN#104 | NR_CADC_SUL_R19 | (new) DL_n5A-n14A-n30A-n66A_BCS0 (ongoing) DL_n5A-n14A-n30A_UL_n5A-n14A_BCS0 (ongoing) DL_n5A-n14A-n30A_UL_n5A-n30A_BCS0 (ongoing) DL_n5A-n14A-n30A_UL_n14A-n30A_BCS0 (ongoing) DL_n5A-n14A-n66A_UL_n5A-n14A_BCS0 (ongoing) DL_n5A-n14A-n66A_UL_n5A-n66A_BCS0 (ongoing) DL_n5A-n14A-n66A_UL_n14A-n66A_BCS0 (completed) DL_n5A-n30A-n66A_UL_n5A-n30A_BCS0 (completed) DL_n5A-n30A-n66A_UL_n5A-n66A_BCS0 (completed) DL_n5A-n30A-n66A_UL_n30A-n66A_BCS0 (ongoing) DL_n14A-n30A-n66A_UL_n14A-n30A_BCS0 (ongoing) DL_n14A-n30A-n66A_UL_n14A-n66A_BCS0 (ongoing) DL_n14A-n30A-n66A_UL_n30A-n66A_BCS0 | Ongoing | [5 empty] | Transferred from Rel-18 WID
Unchanged | Objective #4: NR_CADC_R19_xBDL_yBUL (3<x<7, y=1,2) | CA_n5A-n29A-n30A-n66A | CA_n5A-n30A CA_n5A-n66A CA_n30A-n66A | 0 | Only FR1 | Ron Borsato | AT&T | ronald.borsato@att.com | Ericsson, Nokia, Qualcomm | RAN#104 | NR_CADC_SUL_R19 | (new) DL_n5A-n29A-n30A-n66A_BCS0 (ongoing) DL_n5A-n29A-n30A_UL_n5A-n30A_BCS0 (ongoing) DL_n5A-n29A-n66A_UL_n5A-n66A_BCS0 (completed) DL_n5A-n30A-n66A_UL_n5A-n30A_BCS0 (completed) DL_n5A-n30A-n66A_UL_n5A-n66A_BCS0 (completed) DL_n5A-n30A-n66A_UL_n30A-n66A_BCS0 (ongoing) DL_n29A-n30A-n66A_UL_n30A-n66A_BCS0 | Ongoing | [5 empty] | Transferred from Rel-18 WID
Unchanged | Objective #4: NR_CADC_R19_xBDL_yBUL (3<x<7, y=1,2) | CA_n2A-n5A-n29A-n77A | CA_n2A-n5A CA_n2A-n77A CA_n5A-n77A | 0 | Only FR1 | Ron Borsato | AT&T | ronald.borsato@att.com | Ericsson, Nokia, Qualcomm | RAN#104 | NR_CADC_SUL_R19 | (new) DL_n2A-n5A-n29A-n77A_BCS0 (ongoing) DL_n2A-n5A-n29A_UL_n2A-n5A_BCS0 (completed) DL_n2A-n5A-n77A_UL_n2A-n5A_BCS0 (completed) DL_n2A-n5A-n77A_UL_n2A-n77A_BCS0 (completed) DL_n2A-n5A-n77A_UL_n5A-n77A_BCS0 (ongoing) DL_n2A-n29A-n77A_UL_n2A-n77A_BCS0 (new) DL_n5A-n29A-n77A_UL_n5A-n77A_BCS0 | Ongoing | [5 empty] | Transferred from Rel-18 WID
Unchanged | Objective #4: NR_CADC_R19_xBDL_yBUL (3<x<7, y=1,2) | CA_n5A-n29A-n30A-n77A | CA_n5A-n30A CA_n5A-n77A CA_n30A-n77A | 0 | Only FR1 | Ron Borsato | AT&T | ronald.borsato@att.com | Ericsson, Nokia, Qualcomm | RAN#104 | NR_CADC_SUL_R19 | (new) DL_n5A-n29A-n30A-n77A_BCS0 (ongoing) DL_n5A-n29A-n30A_UL_n5A-n30A_BCS0 (new) DL_n5A-n29A-n77A_UL_n5A-n77A_BCS0 (completed) DL_n5A-n30A-n77A_UL_n5A-n30A_BCS0 (completed) DL_n5A-n30A-n77A_UL_n5A-n77A_BCS0 (completed) DL_n5A-n30A-n77A_UL_n30A-n77A_BCS0 (ongoing) DL_n29A-n30A-n77A_UL_n30A-n77A_BCS0 | Ongoing | [5 empty] | Transferred from Rel-18 WID
Unchanged | Objective #4: NR_CADC_R19_xBDL_yBUL (3<x<7, y=1,2) | CA_n5A-n29A-n66A-n77A | CA_n5A-n66A CA_n5A-n77A CA_n66A-n77A | 0 | Only FR1 | Ron Borsato | AT&T | ronald.borsato@att.com | Ericsson, Nokia, Qualcomm | RAN#104 | NR_CADC_SUL_R19 | (new) DL_n5A-n29A-n66A-n77A_BCS0 (ongoing) DL_n5A-n29A-n66A_UL_n5A-n66A_BCS0 (new) DL_n5A-n29A-n77A_UL_n5A-n77A_BCS0 (completed) DL_n5A-n66A-n77A_UL_n5A-n66A_BCS0 (completed) DL_n5A-n66A-n77A_UL_n5A-n77A_BCS0 (completed) DL_n5A-n66A-n77A_UL_n66A-n77A_BCS0 (ongoing) DL_n29A-n66A-n77A_UL_n66A-n77A_BCS0 | Ongoing | [5 empty] | Transferred from Rel-18 WID
Unchanged | Objective #4: NR_CADC_R19_xBDL_yBUL (3<x<7, y=1,2) | CA_n2(2A)-n5A-n12A-n77A | CA_n2A-n5A CA_n2A-n12A CA_n2A-n77A CA_n5A-n12A CA_n5A-n77A CA_n12A-n77A | 0 | Only FR1 | Ron Borsato | AT&T | ronald.borsato@att.com | Ericsson, Nokia, Qualcomm | RAN#104 | NR_CADC_SUL_R19 | (new) DL_n2(2A)-n5A-n12A-n77A_BCS0 (ongoing) DL_n2A-n5A-n12A-n77A_UL_n2A-n5A_BCS0 (ongoing) DL_n2A-n5A-n12A-n77A_UL_n2A-n12A_BCS0 (ongoing) DL_n2A-n5A-n12A-n77A_UL_n2A-n77A_BCS0 (ongoing) DL_n2A-n5A-n12A-n77A_UL_n5A-n12A_BCS0 (ongoing) DL_n2A-n5A-n12A-n77A_UL_n5A-n77A_BCS0 (ongoing) DL_n2A-n5A-n12A-n77A_UL_n12A-n77A_BCS0 (ongoing) DL_n2(2A)-n5A-n12A_UL_n2A-n5A_BCS0 (ongoing) DL_n2(2A)-n5A-n12A_UL_n2A-n12A_BCS0 (ongoing) DL_n2(2A)-n5A-n12A_UL_n5A-n12A_BCS0 (ongoing) DL_n2(2A)-n5A-n77A_UL_n2A-n5A_BCS0 (ongoing) DL_n2(2A)-n5A-n77A_UL_n2A-n77A_BCS0 (ongoing) DL_n2(2A)-n5A-n77A_UL_n5A-n77A_BCS0 (ongoing) DL_n2(2A)-n12A-n77A_UL_n2A-n12A_BCS0 (ongoing) DL_n2(2A)-n12A-n77A_UL_n2A-n77A_BCS0 (ongoing) DL_n2(2A)-n12A-n77A_UL_n12A-n77A_BCS0 | Ongoing | [5 empty] | Transferred from Rel-18 WID
Unchanged | Objective #4: NR_CADC_R19_xBDL_yBUL (3<x<7, y=1,2) | CA_n2(2A)-n5A-n14A-n77A | CA_n2A-n5A CA_n2A-n14A CA_n2A-n77A CA_n5A-n14A CA_n5A-n77A CA_n14A-n77A | 0 | Only FR1 | Ron Borsato | AT&T | ronald.borsato@att.com | Ericsson, Nokia, Qualcomm | RAN#104 | NR_CADC_SUL_R19 | (new) DL_n2(2A)-n5A-n14A-n77A_BCS0 (ongoing) DL_n2A-n5A-n14A-n77A_UL_n2A-n5A_BCS0 (ongoing) DL_n2A-n5A-n14A-n77A_UL_n2A-n14A_BCS0 (ongoing) DL_n2A-n5A-n14A-n77A_UL_n2A-n77A_BCS0 (ongoing) DL_n2A-n5A-n14A-n77A_UL_n5A-n14A_BCS0 (ongoing) DL_n2A-n5A-n14A-n77A_UL_n5A-n77A_BCS0 (ongoing) DL_n2A-n5A-n14A-n77A_UL_n14A-n77A_BCS0 (ongoing) DL_n2(2A)-n5A-n14A_UL_n2A-n5A_BCS0 (ongoing) DL_n2(2A)-n5A-n14A_UL_n2A-n14A_BCS0 (ongoing) DL_n2(2A)-n5A-n14A_UL_n5A-n14A_BCS0 (ongoing) DL_n2(2A)-n5A-n77A_UL_n2A-n5A_BCS0 (ongoing) DL_n2(2A)-n5A-n77A_UL_n2A-n77A_BCS0 (ongoing) DL_n2(2A)-n5A-n77A_UL_n5A-n77A_BCS0 (ongoing) DL_n2(2A)-n14A-n77A_UL_n2A-n14A_BCS0 (ongoing) DL_n2(2A)-n14A-n77A_UL_n2A-n77A_BCS0 (ongoing) DL_n2(2A)-n14A-n77A_UL_n14A-n77A_BCS0 | Ongoing | [5 empty] | Transferred from Rel-18 WID
Unchanged | Objective #4: NR_CADC_R19_xBDL_yBUL (3<x<7, y=1,2) | CA_n2(2A)-n5A-n29A-n77A | CA_n2A-n5A CA_n2A-n77A CA_n5A-n77A | 0 | Only FR1 | Ron Borsato | AT&T | ronald.borsato@att.com | Ericsson, Nokia, Qualcomm | RAN#104 | NR_CADC_SUL_R19 | (new) DL_n2(2A)-n5A-n29A-n77A_BCS0 (new) DL_n2A-n5A-n29A-n77A_UL_n2A-n5A_BCS0 (new) DL_n2A-n5A-n29A-n77A_UL_n2A-n77A_BCS0 (new) DL_n2A-n5A-n29A-n77A_UL_n5A-n77A_BCS0 (ongoing) DL_n2(2A)-n5A-n29A_UL_n2A-n5A_BCS0 (ongoing) DL_n2(2A)-n5A-n77A_UL_n2A-n5A_BCS0 (ongoing) DL_n2(2A)-n5A-n77A_UL_n2A-n77A_BCS0 (ongoing) DL_n2(2A)-n5A-n77A_UL_n5A-n77A_BCS0 (ongoing) DL_n2(2A)-n29A-n77A_UL_n2A-n77A_BCS0 | Ongoing | [5 empty] | Transferred from Rel-18 WID
Unchanged | Objective #4: NR_CADC_R19_xBDL_yBUL (3<x<7, y=1,2) | CA_n5A-n12A-n66(2A)-n77A | CA_n5A-n12A CA_n5A-n66A CA_n5A-n77A CA_n12A-n66A CA_n12A-n77A CA_n66A-n77A | 0 | Only FR1 | Ron Borsato | AT&T | ronald.borsato@att.com | Ericsson, Nokia, Qualcomm | RAN#104 | NR_CADC_SUL_R19 | (new) DL_n5A-n12A-n66(2A)-n77A_BCS0 (ongoing) DL_n5A-n12A-n66A-n77A_UL_n5A-n12A_BCS0 (ongoing) DL_n5A-n12A-n66A-n77A_UL_n5A-n66A_BCS0 (ongoing) DL_n5A-n12A-n66A-n77A_UL_n5A-n77A_BCS0 (ongoing) DL_n5A-n12A-n66A-n77A_UL_n12A-n66A_BCS0 (ongoing) DL_n5A-n12A-n66A-n77A_UL_n12A-n77A_BCS0 (ongoing) DL_n5A-n12A-n66A-n77A_UL_n66A-n77A_BCS0 (ongoing) DL_n5A-n12A-n66(2A)_UL_n5A-n12A_BCS0 (ongoing) DL_n5A-n12A-n66(2A)_UL_n5A-n66A_BCS0 (ongoing) DL_n5A-n12A-n66(2A)_UL_n12A-n66A_BCS0 (ongoing) DL_n5A-n66(2A)-n77A_UL_n5A-n66A_BCS0 (ongoing) DL_n5A-n66(2A)-n77A_UL_n5A-n77A_BCS0 (ongoing) DL_n5A-n66(2A)-n77A_UL_n66A-n77A_BCS0 (ongoing) DL_n12A-n66(2A)-n77A_UL_n12A-n66A_BCS0 (ongoing) DL_n12A-n66(2A)-n77A_UL_n12A-n77A_BCS0 (ongoing) DL_n12A-n66(2A)-n77A_UL_n66A-n77A_BCS0 | Ongoing | [5 empty] | Transferred from Rel-18 WID
Unchanged | Objective #4: NR_CADC_R19_xBDL_yBUL (3<x<7, y=1,2) | CA_n5A-n14A-n66(2A)-n77A | CA_n5A-n14A CA_n5A-n66A CA_n5A-n77A CA_n14A-n66A CA_n14A-n77A CA_n66A-n77A | 0 | Only FR1 | Ron Borsato | AT&T | ronald.borsato@att.com | Ericsson, Nokia, Qualcomm | RAN#104 | NR_CADC_SUL_R19 | (new) DL_n5A-n14A-n66(2A)-n77A_BCS0 (ongoing) DL_n5A-n14A-n66A-n77A_UL_n5A-n14A_BCS0 (ongoing) DL_n5A-n14A-n66A-n77A_UL_n5A-n66A_BCS0 (ongoing) DL_n5A-n14A-n66A-n77A_UL_n5A-n77A_BCS0 (ongoing) DL_n5A-n14A-n66A-n77A_UL_n14A-n66A_BCS0 (ongoing) DL_n5A-n14A-n66A-n77A_UL_n14A-n77A_BCS0 (ongoing) DL_n5A-n14A-n66A-n77A_UL_n66A-n77A_BCS0 (ongoing) DL_n5A-n14A-n66(2A)_UL_n5A-n14A_BCS0 (ongoing) DL_n5A-n14A-n66(2A)_UL_n5A-n66A_BCS0 (ongoing) DL_n5A-n14A-n66(2A)_UL_n14A-n66A_BCS0 (ongoing) DL_n5A-n66(2A)-n77A_UL_n5A-n66A_BCS0 (ongoing) DL_n5A-n66(2A)-n77A_UL_n5A-n77A_BCS0 (ongoing) DL_n5A-n66(2A)-n77A_UL_n66A-n77A_BCS0 (ongoing) DL_n14A-n66(2A)-n77A_UL_n14A-n66A_BCS0 (ongoing) DL_n14A-n66(2A)-n77A_UL_n14A-n77A_BCS0 (ongoing) DL_n14A-n66(2A)-n77A_UL_n66A-n77A_BCS0 | Ongoing | [5 empty] | Transferred from Rel-18 WID
Unchanged | Objective #4: NR_CADC_R19_xBDL_yBUL (3<x<7, y=1,2) | CA_n5A-n29A-n66(2A)-n77A | CA_n5A-n66A CA_n5A-n77A CA_n66A-n77A | 0 | Only FR1 | Ron Borsato | AT&T | ronald.borsato@att.com | Ericsson, Nokia, Qualcomm | RAN#104 | NR_CADC_SUL_R19 | (new) DL_n5A-n29A-n66(2A)-n77A_BCS0 (new) DL_n5A-n29A-n66A-n77A_UL_n5A-n66A_BCS0 (new) DL_n5A-n29A-n66A-n77A_UL_n5A-n77A_BCS0 (new) DL_n5A-n29A-n66A-n77A_UL_n66A-n77A_BCS0 (ongoing) DL_n5A-n29A-n66(2A)_UL_n5A-n66A_BCS0 (ongoing) DL_n5A-n66(2A)-n77A_UL_n5A-n66A_BCS0 (ongoing) DL_n5A-n66(2A)-n77A_UL_n5A-n77A_BCS0 (ongoing) DL_n5A-n66(2A)-n77A_UL_n66A-n77A_BCS0 (ongoing) DL_n29A-n66(2A)-n77A_UL_n66A-n77A_BCS0 | Ongoing | [5 empty] | Transferred from Rel-18 WID
Unchanged | Objective #4: NR_CADC_R19_xBDL_yBUL (3<x<7, y=1,2) | CA_n2A-n5B-n30A-n77A | CA_n5B CA_n2A-n5A CA_n2A-n30A CA_n2A-n77A CA_n5A-n30A CA_n5A-n77A CA_n30A-n77A | 0 | Only FR1 | Ron Borsato | AT&T | ronald.borsato@att.com | Ericsson, Nokia, Qualcomm | RAN#104 | NR_CADC_SUL_R19 | (new) DL_n2A-n5B-n30A-n77A_BCS0 (ongoing) DL_n2A-n5A-n30A-n77A_UL_n2A-n5A_BCS0 (ongoing) DL_n2A-n5A-n30A-n77A_UL_n2A-n30A_BCS0 (ongoing) DL_n2A-n5A-n30A-n77A_UL_n2A-n77A_BCS0 (ongoing) DL_n2A-n5A-n30A-n77A_UL_n5A-n30A_BCS0 (ongoing) DL_n2A-n5A-n30A-n77A_UL_n5A-n77A_BCS0 (ongoing) DL_n2A-n5A-n30A-n77A_UL_n30A-n77A_BCS0 (new) DL_n2A-n5B-n30A_UL_n5B_BCS0 (new) DL_n2A-n5B-n30A_UL_n2A-n5A_BCS0 (new) DL_n2A-n5B-n30A_UL_n2A-n30A_BCS0 (new) DL_n2A-n5B-n30A_UL_n5A-n30A_BCS0 (new) DL_n2A-n5B-n77A_UL_n5B_BCS0 (new) DL_n2A-n5B-n77A_UL_n2A-n5A_BCS0 (new) DL_n2A-n5B-n77A_UL_n2A-n77A_BCS0 (new) DL_n2A-n5B-n77A_UL_n5A-n77A_BCS0 (new) DL_n5B-n30A-n77A_UL_n5B_BCS0 (new) DL_n5B-n30A-n77A_UL_n2A-n30A_BCS0 (new) DL_n5B-n30A-n77A_UL_n2A-n77A_BCS0 (new) DL_n5B-n30A-n77A_UL_n30A-n77A_BCS0 | Ongoing | [5 empty] | Transferred from Rel-18 WID
Unchanged | Objective #4: NR_CADC_R19_xBDL_yBUL (3<x<7, y=1,2) | CA_n2A-n5B-n66A-n77A | CA_n5B CA_n2A-n5A CA_n2A-n66A CA_n2A-n77A CA_n5A-n66A CA_n5A-n77A CA_n66A-n77A | 0 | Only FR1 | Ron Borsato | AT&T | ronald.borsato@att.com | Ericsson, Nokia, Qualcomm | RAN#104 | NR_CADC_SUL_R19 | (new) DL_n2A-n5B-n66A-n77A_BCS0 (ongoing) DL_n2A-n5A-n66A-n77A_UL_n2A-n5A_BCS0 (ongoing) DL_n2A-n5A-n66A-n77A_UL_n2A-n66A_BCS0 (ongoing) DL_n2A-n5A-n66A-n77A_UL_n2A-n77A_BCS0 (ongoing) DL_n2A-n5A-n66A-n77A_UL_n5A-n66A_BCS0 (ongoing) DL_n2A-n5A-n66A-n77A_UL_n5A-n77A_BCS0 (ongoing) DL_n2A-n5A-n66A-n77A_UL_n66A-n77A_BCS0 (new) DL_n2A-n5B-n66A_UL_n5B_BCS0 (new) DL_n2A-n5B-n66A_UL_n2A-n5A_BCS0 (new) DL_n2A-n5B-n66A_UL_n2A-n66A_BCS0 (new) DL_n2A-n5B-n66A_UL_n5A-n66A_BCS0 (new) DL_n2A-n5B-n77A_UL_n5B_BCS0 (new) DL_n2A-n5B-n77A_UL_n2A-n5A_BCS0 (new) DL_n2A-n5B-n77A_UL_n2A-n77A_BCS0 (new) DL_n2A-n5B-n77A_UL_n5A-n77A_BCS0 (new) DL_n5B-n66A-n77A_UL_n5B_BCS0 (new) DL_n5B-n66A-n77A_UL_n2A-n66A_BCS0 (new) DL_n5B-n66A-n77A_UL_n2A-n77A_BCS0 (new) DL_n5B-n66A-n77A_UL_n66A-n77A_BCS0 | Ongoing | [5 empty] | Transferred from Rel-18 WID
Unchanged | Objective #4: NR_CADC_R19_xBDL_yBUL (3<x<7, y=1,2) | CA_n2A-n5B-n12A-n77A | CA_n5B CA_n2A-n5A CA_n2A-n12A CA_n2A-n77A CA_n5A-n12A CA_n5A-n77A CA_n12A-n77A | 0 | Only FR1 | Ron Borsato | AT&T | ronald.borsato@att.com | Ericsson, Nokia, Qualcomm | RAN#104 | NR_CADC_SUL_R19 | (new) DL_n2A-n5B-n12A-n77A_BCS0 (ongoing) DL_n2A-n5A-n12A-n77A_UL_n2A-n5A_BCS0 (ongoing) DL_n2A-n5A-n12A-n77A_UL_n2A-n12A_BCS0 (ongoing) DL_n2A-n5A-n12A-n77A_UL_n2A-n77A_BCS0 (ongoing) DL_n2A-n5A-n12A-n77A_UL_n5A-n12A_BCS0 (ongoing) DL_n2A-n5A-n12A-n77A_UL_n5A-n77A_BCS0 (ongoing) DL_n2A-n5A-n12A-n77A_UL_n12A-n77A_BCS0 (new) DL_n2A-n5B-n12A_UL_n5B_BCS0 (new) DL_n2A-n5B-n12A_UL_n2A-n5A_BCS0 (new) DL_n2A-n5B-n12A_UL_n2A-n12A_BCS0 (new) DL_n2A-n5B-n12A_UL_n5A-n12A_BCS0 (new) DL_n2A-n5B-n77A_UL_n5B_BCS0 (new) DL_n2A-n5B-n77A_UL_n2A-n5A_BCS0 (new) DL_n2A-n5B-n77A_UL_n2A-n77A_BCS0 (new) DL_n2A-n5B-n77A_UL_n5A-n77A_BCS0 (new) DL_n5B-n12A-n77A_UL_n5B_BCS0 (new) DL_n5B-n12A-n77A_UL_n2A-n12A_BCS0 (new) DL_n5B-n12A-n77A_UL_n2A-n77A_BCS0 (new) DL_n5B-n12A-n77A_UL_n12A-n77A_BCS0 | Ongoing | [5 empty] | Transferred from Rel-18 WID
Unchanged | Objective #4: NR_CADC_R19_xBDL_yBUL (3<x<7, y=1,2) | CA_n2A-n5B-n14A-n77A | CA_n5B CA_n2A-n5A CA_n2A-n14A CA_n2A-n77A CA_n5A-n14A CA_n5A-n77A CA_n14A-n77A | 0 | Only FR1 | Ron Borsato | AT&T | ronald.borsato@att.com | Ericsson, Nokia, Qualcomm | RAN#104 | NR_CADC_SUL_R19 | (new) DL_n2A-n5B-n14A-n77A_BCS0 (ongoing) DL_n2A-n5A-n14A-n77A_UL_n2A-n5A_BCS0 (ongoing) DL_n2A-n5A-n14A-n77A_UL_n2A-n14A_BCS0 (ongoing) DL_n2A-n5A-n14A-n77A_UL_n2A-n77A_BCS0 (ongoing) DL_n2A-n5A-n14A-n77A_UL_n5A-n14A_BCS0 (ongoing) DL_n2A-n5A-n14A-n77A_UL_n5A-n77A_BCS0 (ongoing) DL_n2A-n5A-n14A-n77A_UL_n14A-n77A_BCS0 (new) DL_n2A-n5B-n14A_UL_n5B_BCS0 (new) DL_n2A-n5B-n14A_UL_n2A-n5A_BCS0 (new) DL_n2A-n5B-n14A_UL_n2A-n14A_BCS0 (new) DL_n2A-n5B-n14A_UL_n5A-n14A_BCS0 (new) DL_n2A-n5B-n77A_UL_n5B_BCS0 (new) DL_n2A-n5B-n77A_UL_n2A-n5A_BCS0 (new) DL_n2A-n5B-n77A_UL_n2A-n77A_BCS0 (new) DL_n2A-n5B-n77A_UL_n5A-n77A_BCS0 (new) DL_n5B-n14A-n77A_UL_n5B_BCS0 (new) DL_n5B-n14A-n77A_UL_n2A-n14A_BCS0 (new) DL_n5B-n14A-n77A_UL_n2A-n77A_BCS0 (new) DL_n5B-n14A-n77A_UL_n14A-n77A_BCS0 | Ongoing | [5 empty] | Transferred from Rel-18 WID
Unchanged | Objective #4: NR_CADC_R19_xBDL_yBUL (3<x<7, y=1,2) | CA_n2A-n5B-n29A-n77A | CA_n5B CA_n2A-n5A CA_n2A-n77A CA_n5A-n77A | 0 | Only FR1 | Ron Borsato | AT&T | ronald.borsato@att.com | Ericsson, Nokia, Qualcomm | RAN#104 | NR_CADC_SUL_R19 | (new) DL_n2A-n5B-n29A-n77A_BCS0 (new) DL_n2A-n5A-n29A-n77A_UL_n2A-n5A_BCS0 (new) DL_n2A-n5A-n29A-n77A_UL_n2A-n77A_BCS0 (new) DL_n2A-n5A-n29A-n77A_UL_n5A-n77A_BCS0 (new) DL_n2A-n5B-n29A_UL_n5B_BCS0 (new) DL_n2A-n5B-n29A_UL_n2A-n5A_BCS0 (new) DL_n2A-n5B-n77A_UL_n5B_BCS0 (new) DL_n2A-n5B-n77A_UL_n2A-n5A_BCS0 (new) DL_n2A-n5B-n77A_UL_n2A-n77A_BCS0 (new) DL_n2A-n5B-n77A_UL_n5A-n77A_BCS0 (new) DL_n5B-n29A-n77A_UL_n5B_BCS0 (new) DL_n5B-n29A-n77A_UL_n2A-n77A_BCS0 | Ongoing | [5 empty] | Transferred from Rel-18 WID
Unchanged | Objective #4: NR_CADC_R19_xBDL_yBUL (3<x<7, y=1,2) | CA_n5B-n30A-n66A-n77A | CA_n5B CA_n5A-n30A CA_n5A-n66A CA_n5A-n77A CA_n30A-n66A CA_n30A-n77A CA_n66A-n77A | 0 | Only FR1 | Ron Borsato | AT&T | ronald.borsato@att.com | Ericsson, Nokia, Qualcomm | RAN#104 | NR_CADC_SUL_R19 | (new) DL_n5B-n30A-n66A-n77A_BCS0 (ongoing) DL_n5A-n30A-n66A-n77A_UL_n5A-n30A_BCS0 (ongoing) DL_n5A-n30A-n66A-n77A_UL_n5A-n66A_BCS0 (ongoing) DL_n5A-n30A-n66A-n77A_UL_n5A-n77A_BCS0 (ongoing) DL_n5A-n30A-n66A-n77A_UL_n30A-n66A_BCS0 (ongoing) DL_n5A-n30A-n66A-n77A_UL_n30A-n77A_BCS0 (ongoing) DL_n5A-n30A-n66A-n77A_UL_n66A-n77A_BCS0 (new) DL_n5B-n30A-n66A_UL_n5B_BCS0 (new) DL_n5B-n30A-n66A_UL_n5A-n30A_BCS0 (new) DL_n5B-n30A-n66A_UL_n5A-n66A_BCS0 (new) DL_n5B-n30A-n66A_UL_n30A-n66A_BCS0 (new) DL_n5B-n30A-n77A_UL_n5B_BCS0 (new) DL_n5B-n30A-n77A_UL_n5A-n30A_BCS0 (new) DL_n5B-n30A-n77A_UL_n5A-n77A_BCS0 (new) DL_n5B-n30A-n77A_UL_n30A-n77A_BCS0 (new) DL_n5B-n66A-n77A_UL_n5B_BCS0 (new) DL_n5B-n66A-n77A_UL_n5A-n66A_BCS0 (new) DL_n5B-n66A-n77A_UL_n5A-n77A_BCS0 (new) DL_n5B-n66A-n77A_UL_n66A-n77A_BCS0 | Ongoing | [5 empty] | Transferred from Rel-18 WID
Unchanged | Objective #4: NR_CADC_R19_xBDL_yBUL (3<x<7, y=1,2) | CA_n5B-n12A-n30A-n77A | CA_n5B CA_n5A-n12A CA_n5A-n30A CA_n5A-n77A CA_n12A-n30A CA_n12A-n77A CA_n30A-n77A | 0 | Only FR1 | Ron Borsato | AT&T | ronald.borsato@att.com | Ericsson, Nokia, Qualcomm | RAN#104 | NR_CADC_SUL_R19 | (new) DL_n5B-n12A-n30A-n77A_BCS0 (ongoing) DL_n5A-n12A-n30A-n77A_UL_n5A-n12A_BCS0 (ongoing) DL_n5A-n12A-n30A-n77A_UL_n5A-n30A_BCS0 (ongoing) DL_n5A-n12A-n30A-n77A_UL_n5A-n77A_BCS0 (ongoing) DL_n5A-n12A-n30A-n77A_UL_n12A-n30A_BCS0 (ongoing) DL_n5A-n12A-n30A-n77A_UL_n12A-n77A_BCS0 (ongoing) DL_n5A-n12A-n30A-n77A_UL_n30A-n77A_BCS0 (new) DL_n5B-n12A-n30A_UL_n5B_BCS0 (new) DL_n5B-n12A-n30A_UL_n5A-n12A_BCS0 (new) DL_n5B-n12A-n30A_UL_n5A-n30A_BCS0 (new) DL_n5B-n12A-n30A_UL_n12A-n30A_BCS0 (new) DL_n5B-n12A-n77A_UL_n5B_BCS0 (new) DL_n5B-n12A-n77A_UL_n5A-n12A_BCS0 (new) DL_n5B-n12A-n77A_UL_n5A-n77A_BCS0 (new) DL_n5B-n12A-n77A_UL_n12A-n77A_BCS0 (new) DL_n5B-n30A-n77A_UL_n5B_BCS0 (new) DL_n5B-n30A-n77A_UL_n5A-n30A_BCS0 (new) DL_n5B-n30A-n77A_UL_n5A-n77A_BCS0 (new) DL_n5B-n30A-n77A_UL_n30A-n77A_BCS0 | Ongoing | [5 empty] | Transferred from Rel-18 WID
Unchanged | Objective #4: NR_CADC_R19_xBDL_yBUL (3<x<7, y=1,2) | CA_n5B-n12A-n66A-n77A | CA_n5B CA_n5A-n12A CA_n5A-n66A CA_n5A-n77A CA_n12A-n66A CA_n12A-n77A CA_n66A-n77A | 0 | Only FR1 | Ron Borsato | AT&T | ronald.borsato@att.com | Ericsson, Nokia, Qualcomm | RAN#104 | NR_CADC_SUL_R19 | (new) DL_n5B-n12A-n66A-n77A_BCS0 (ongoing) DL_n5A-n12A-n66A-n77A_UL_n5A-n12A_BCS0 (ongoing) DL_n5A-n12A-n66A-n77A_UL_n5A-n66A_BCS0 (ongoing) DL_n5A-n12A-n66A-n77A_UL_n5A-n77A_BCS0 (ongoing) DL_n5A-n12A-n66A-n77A_UL_n12A-n66A_BCS0 (ongoing) DL_n5A-n12A-n66A-n77A_UL_n12A-n77A_BCS0 (ongoing) DL_n5A-n12A-n66A-n77A_UL_n66A-n77A_BCS0 (new) DL_n5B-n12A-n66A_UL_n5B_BCS0 (new) DL_n5B-n12A-n66A_UL_n5A-n12A_BCS0 (new) DL_n5B-n12A-n66A_UL_n5A-n66A_BCS0 (new) DL_n5B-n12A-n66A_UL_n12A-n66A_BCS0 (new) DL_n5B-n12A-n77A_UL_n5B_BCS0 (new) DL_n5B-n12A-n77A_UL_n5A-n12A_BCS0 (new) DL_n5B-n12A-n77A_UL_n5A-n77A_BCS0 (new) DL_n5B-n12A-n77A_UL_n12A-n77A_BCS0 (new) DL_n5B-n66A-n77A_UL_n5B_BCS0 (new) DL_n5B-n66A-n77A_UL_n5A-n66A_BCS0 (new) DL_n5B-n66A-n77A_UL_n5A-n77A_BCS0 (new) DL_n5B-n66A-n77A_UL_n66A-n77A_BCS0 | Ongoing | [5 empty] | Transferred from Rel-18 WID
Unchanged | Objective #4: NR_CADC_R19_xBDL_yBUL (3<x<7, y=1,2) | CA_n5B-n14A-n30A-n77A | CA_n5B CA_n5A-n14A CA_n5A-n30A CA_n5A-n77A CA_n14A-n30A CA_n14A-n77A CA_n30A-n77A | 0 | Only FR1 | Ron Borsato | AT&T | ronald.borsato@att.com | Ericsson, Nokia, Qualcomm | RAN#104 | NR_CADC_SUL_R19 | (new) DL_n5B-n14A-n30A-n77A_BCS0 (ongoing) DL_n5A-n14A-n30A-n77A_UL_n5A-n14A_BCS0 (ongoing) DL_n5A-n14A-n30A-n77A_UL_n5A-n30A_BCS0 (ongoing) DL_n5A-n14A-n30A-n77A_UL_n5A-n77A_BCS0 (ongoing) DL_n5A-n14A-n30A-n77A_UL_n14A-n30A_BCS0 (ongoing) DL_n5A-n14A-n30A-n77A_UL_n14A-n77A_BCS0 (ongoing) DL_n5A-n14A-n30A-n77A_UL_n30A-n77A_BCS0 (new) DL_n5B-n14A-n30A_UL_n5B_BCS0 (new) DL_n5B-n14A-n30A_UL_n5A-n14A_BCS0 (new) DL_n5B-n14A-n30A_UL_n5A-n30A_BCS0 (new) DL_n5B-n14A-n30A_UL_n14A-n30A_BCS0 (new) DL_n5B-n14A-n77A_UL_n5B_BCS0 (new) DL_n5B-n14A-n77A_UL_n5A-n14A_BCS0 (new) DL_n5B-n14A-n77A_UL_n5A-n77A_BCS0 (new) DL_n5B-n14A-n77A_UL_n14A-n77A_BCS0 (new) DL_n5B-n30A-n77A_UL_n5B_BCS0 (new) DL_n5B-n30A-n77A_UL_n5A-n30A_BCS0 (new) DL_n5B-n30A-n77A_UL_n5A-n77A_BCS0 (new) DL_n5B-n30A-n77A_UL_n30A-n77A_BCS0 | Ongoing | [5 empty] | Transferred from Rel-18 WID
Unchanged | Objective #4: NR_CADC_R19_xBDL_yBUL (3<x<7, y=1,2) | CA_n5B-n14A-n66A-n77A | CA_n5B CA_n5A-n14A CA_n5A-n66A CA_n5A-n77A CA_n14A-n66A CA_n14A-n77A CA_n66A-n77A | 0 | Only FR1 | Ron Borsato | AT&T | ronald.borsato@att.com | Ericsson, Nokia, Qualcomm | RAN#104 | NR_CADC_SUL_R19 | (new) DL_n5B-n14A-n66A-n77A_BCS0 (ongoing) DL_n5A-n14A-n66A-n77A_UL_n5A-n14A_BCS0 (ongoing) DL_n5A-n14A-n66A-n77A_UL_n5A-n66A_BCS0 (ongoing) DL_n5A-n14A-n66A-n77A_UL_n5A-n77A_BCS0 (ongoing) DL_n5A-n14A-n66A-n77A_UL_n14A-n66A_BCS0 (ongoing) DL_n5A-n14A-n66A-n77A_UL_n14A-n77A_BCS0 (ongoing) DL_n5A-n14A-n66A-n77A_UL_n66A-n77A_BCS0 (new) DL_n5B-n14A-n66A_UL_n5B_BCS0 (new) DL_n5B-n14A-n66A_UL_n5A-n14A_BCS0 (new) DL_n5B-n14A-n66A_UL_n5A-n66A_BCS0 (new) DL_n5B-n14A-n66A_UL_n14A-n66A_BCS0 (new) DL_n5B-n14A-n77A_UL_n5B_BCS0 (new) DL_n5B-n14A-n77A_UL_n5A-n14A_BCS0 (new) DL_n5B-n14A-n77A_UL_n5A-n77A_BCS0 (new) DL_n5B-n14A-n77A_UL_n14A-n77A_BCS0 (new) DL_n5B-n66A-n77A_UL_n5B_BCS0 (new) DL_n5B-n66A-n77A_UL_n5A-n66A_BCS0 (new) DL_n5B-n66A-n77A_UL_n5A-n77A_BCS0 (new) DL_n5B-n66A-n77A_UL_n66A-n77A_BCS0 | Ongoing | [5 empty] | Transferred from Rel-18 WID
Unchanged | Objective #4: NR_CADC_R19_xBDL_yBUL (3<x<7, y=1,2) | CA_n5B-n29A-n30A-n77A | CA_n5B CA_n5A-n30A CA_n5A-n77A CA_n30A-n77A | 0 | Only FR1 | Ron Borsato | AT&T | ronald.borsato@att.com | Ericsson, Nokia, Qualcomm | RAN#104 | NR_CADC_SUL_R19 | (new) DL_n5B-n29A-n30A-n77A_BCS0 (new) DL_n5A-n29A-n30A-n77A_UL_n5A-n30A_BCS0 (new) DL_n5A-n29A-n30A-n77A_UL_n5A-n77A_BCS0 (new) DL_n5A-n29A-n30A-n77A_UL_n30A-n77A_BCS0 (new) DL_n5B-n29A-n30A_UL_n5B_BCS0 (new) DL_n5B-n29A-n30A_UL_n5A-n30A_BCS0 (new) DL_n5B-n29A-n77A_UL_n5B_BCS0 (new) DL_n5B-n29A-n77A_UL_n5A-n77A_BCS0 (new) DL_n5B-n30A-n77A_UL_n5B_BCS0 (new) DL_n5B-n30A-n77A_UL_n5A-n30A_BCS0 (new) DL_n5B-n30A-n77A_UL_n5A-n77A_BCS0 (new) DL_n5B-n30A-n77A_UL_n30A-n77A_BCS0 | Ongoing | [5 empty] | Transferred from Rel-18 WID
Unchanged | Objective #4: NR_CADC_R19_xBDL_yBUL (3<x<7, y=1,2) | CA_n5B-n29A-n66A-n77A | CA_n5B CA_n5A-n66A CA_n5A-n77A CA_n66A-n77A | 0 | Only FR1 | Ron Borsato | AT&T | ronald.borsato@att.com | Ericsson, Nokia, Qualcomm | RAN#104 | NR_CADC_SUL_R19 | (new) DL_n5B-n29A-n66A-n77A_BCS0 (new) DL_n5A-n29A-n66A-n77A_UL_n5A-n66A_BCS0 (new) DL_n5A-n29A-n66A-n77A_UL_n5A-n77A_BCS0 (new) DL_n5A-n29A-n66A-n77A_UL_n66A-n77A_BCS0 (new) DL_n5B-n29A-n66A_UL_n5B_BCS0 (new) DL_n5B-n29A-n66A_UL_n5A-n66A_BCS0 (new) DL_n5B-n29A-n77A_UL_n5B_BCS0 (new) DL_n5B-n29A-n77A_UL_n5A-n77A_BCS0 (new) DL_n5B-n66A-n77A_UL_n5B_BCS0 (new) DL_n5B-n66A-n77A_UL_n5A-n66A_BCS0 (new) DL_n5B-n66A-n77A_UL_n5A-n77A_BCS0 (new) DL_n5B-n66A-n77A_UL_n66A-n77A_BCS0 | Ongoing | [5 empty] | Transferred from Rel-18 WID
Unchanged | Objective #4: NR_CADC_R19_xBDL_yBUL (3<x<7, y=1,2) | CA_n2A-n5A-n12A-n77(2A) | CA_n2A-n5A CA_n2A-n12A CA_n2A-n77A CA_n5A-n12A CA_n5A-n77A CA_n12A-n77A | 0 | Only FR1 | Ron Borsato | AT&T | ronald.borsato@att.com | Ericsson, Nokia, Qualcomm | RAN#104 | NR_CADC_SUL_R19 | (new) DL_n2A-n5A-n12A-n77(2A)_BCS0 (ongoing) DL_n2A-n5A-n12A-n77A_UL_n2A-n5A_BCS0 (ongoing) DL_n2A-n5A-n12A-n77A_UL_n2A-n12A_BCS0 (ongoing) DL_n2A-n5A-n12A-n77A_UL_n2A-n77A_BCS0 (ongoing) DL_n2A-n5A-n12A-n77A_UL_n5A-n12A_BCS0 (ongoing) DL_n2A-n5A-n12A-n77A_UL_n5A-n77A_BCS0 (ongoing) DL_n2A-n5A-n12A-n77A_UL_n12A-n77A_BCS0 (ongoing) DL_n2A-n5A-n77(2A)_UL_n2A-n5A_BCS0 (ongoing) DL_n2A-n5A-n77(2A)_UL_n2A-n77A_BCS0 (ongoing) DL_n2A-n5A-n77(2A)_UL_n5A-n77A_BCS0 (ongoing) DL_n2A-n12A-n77(2A)_UL_n2A-n12A_BCS0 (ongoing) DL_n2A-n12A-n77(2A)_UL_n2A-n77A_BCS0 (ongoing) DL_n2A-n12A-n77(2A)_UL_n12A-n77A_BCS0 (ongoing) DL_n5A-n12A-n77(2A)_UL_n5A-n12A_BCS0 (ongoing) DL_n5A-n12A-n77(2A)_UL_n5A-n77A_BCS0 (ongoing) DL_n5A-n12A-n77(2A)_UL_n12A-n77A_BCS0 | Ongoing | [5 empty] | Transferred from Rel-18 WID
Unchanged | Objective #4: NR_CADC_R19_xBDL_yBUL (3<x<7, y=1,2) | CA_n2A-n5A-n14A-n77(2A) | CA_n2A-n5A CA_n2A-n14A CA_n2A-n77A CA_n5A-n14A CA_n5A-n77A CA_n14A-n77A | 0 | Only FR1 | Ron Borsato | AT&T | ronald.borsato@att.com | Ericsson, Nokia, Qualcomm | RAN#104 | NR_CADC_SUL_R19 | (new) DL_n2A-n5A-n14A-n77(2A)_BCS0 (ongoing) DL_n2A-n5A-n14A-n77A_UL_n2A-n5A_BCS0 (ongoing) DL_n2A-n5A-n14A-n77A_UL_n2A-n14A_BCS0 (ongoing) DL_n2A-n5A-n14A-n77A_UL_n2A-n77A_BCS0 (ongoing) DL_n2A-n5A-n14A-n77A_UL_n5A-n14A_BCS0 (ongoing) DL_n2A-n5A-n14A-n77A_UL_n5A-n77A_BCS0 (ongoing) DL_n2A-n5A-n14A-n77A_UL_n14A-n77A_BCS0 (ongoing) DL_n2A-n5A-n77(2A)_UL_n2A-n5A_BCS0 (ongoing) DL_n2A-n5A-n77(2A)_UL_n2A-n77A_BCS0 (ongoing) DL_n2A-n5A-n77(2A)_UL_n5A-n77A_BCS0 (ongoing) DL_n2A-n14A-n77(2A)_UL_n2A-n14A_BCS0 (ongoing) DL_n2A-n14A-n77(2A)_UL_n2A-n77A_BCS0 (ongoing) DL_n2A-n14A-n77(2A)_UL_n14A-n77A_BCS0 (ongoing) DL_n5A-n14A-n77(2A)_UL_n5A-n14A_BCS0 (ongoing) DL_n5A-n14A-n77(2A)_UL_n5A-n77A_BCS0 (ongoing) DL_n5A-n14A-n77(2A)_UL_n14A-n77A_BCS0 | Ongoing | [5 empty] | Transferred from Rel-18 WID
Unchanged | Objective #4: NR_CADC_R19_xBDL_yBUL (3<x<7, y=1,2) | CA_n2A-n5A-n29A-n77(2A) | CA_n2A-n5A CA_n2A-n77A CA_n5A-n77A | 0 | Only FR1 | Ron Borsato | AT&T | ronald.borsato@att.com | Ericsson, Nokia, Qualcomm | RAN#104 | NR_CADC_SUL_R19 | (new) DL_n2A-n5A-n29A-n77(2A)_BCS0 (ongoing) DL_n2A-n5A-n29A-n77A_UL_n2A-n5A_BCS0 (ongoing) DL_n2A-n5A-n29A-n77A_UL_n2A-n77A_BCS0 (ongoing) DL_n2A-n5A-n29A-n77A_UL_n5A-n77A_BCS0 (ongoing) DL_n2A-n5A-n77(2A)_UL_n2A-n5A_BCS0 (ongoing) DL_n2A-n5A-n77(2A)_UL_n2A-n77A_BCS0 (ongoing) DL_n2A-n5A-n77(2A)_UL_n5A-n77A_BCS0 (ongoing) DL_n2A-n29A-n77(2A)_UL_n2A-n77A_BCS0 (new) DL_n5A-n29A-n77(2A)_UL_n5A-n77A_BCS0 | Ongoing | [5 empty] | Transferred from Rel-18 WID
Unchanged | Objective #4: NR_CADC_R19_xBDL_yBUL (3<x<7, y=1,2) | CA_n5A-n12A-n30A-n77(2A) | CA_n5A-n12A CA_n5A-n30A CA_n5A-n77A CA_n12A-n30A CA_n12A-n77A CA_n30A-n77A | 0 | Only FR1 | Ron Borsato | AT&T | ronald.borsato@att.com | Ericsson, Nokia, Qualcomm | RAN#104 | NR_CADC_SUL_R19 | (new) DL_n5A-n12A-n30A-n77(2A)_BCS0 (ongoing) DL_n5A-n12A-n30A-n77A_UL_n5A-n12A_BCS0 (ongoing) DL_n5A-n12A-n30A-n77A_UL_n5A-n30A_BCS0 (ongoing) DL_n5A-n12A-n30A-n77A_UL_n5A-n77A_BCS0 (ongoing) DL_n5A-n12A-n30A-n77A_UL_n12A-n30A_BCS0 (ongoing) DL_n5A-n12A-n30A-n77A_UL_n12A-n77A_BCS0 (ongoing) DL_n5A-n12A-n30A-n77A_UL_n30A-n77A_BCS0 (ongoing) DL_n5A-n12A-n77(2A)_UL_n5A-n12A_BCS0 (ongoing) DL_n5A-n12A-n77(2A)_UL_n5A-n77A_BCS0 (ongoing) DL_n5A-n12A-n77(2A)_UL_n12A-n77A_BCS0 (ongoing) DL_n5A-n30A-n77(2A)_UL_n5A-n30A_BCS0 (ongoing) DL_n5A-n30A-n77(2A)_UL_n5A-n77A_BCS0 (ongoing) DL_n5A-n30A-n77(2A)_UL_n30A-n77A_BCS0 (ongoing) DL_n12A-n30A-n77(2A)_UL_n12A-n30A_BCS0 (ongoing) DL_n12A-n30A-n77(2A)_UL_n12A-n77A_BCS0 (ongoing) DL_n12A-n30A-n77(2A)_UL_n30A-n77A_BCS0 | Ongoing | [5 empty] | Transferred from Rel-18 WID
Unchanged | Objective #4: NR_CADC_R19_xBDL_yBUL (3<x<7, y=1,2) | CA_n5A-n12A-n66A-n77(2A) | CA_n5A-n12A CA_n5A-n66A CA_n5A-n77A CA_n12A-n66A CA_n12A-n77A CA_n66A-n77A | 0 | Only FR1 | Ron Borsato | AT&T | ronald.borsato@att.com | Ericsson, Nokia, Qualcomm | RAN#104 | NR_CADC_SUL_R19 | (new) DL_n5A-n12A-n66A-n77(2A)_BCS0 (ongoing) DL_n5A-n12A-n66A-n77A_UL_n5A-n12A_BCS0 (ongoing) DL_n5A-n12A-n66A-n77A_UL_n5A-n66A_BCS0 (ongoing) DL_n5A-n12A-n66A-n77A_UL_n5A-n77A_BCS0 (ongoing) DL_n5A-n12A-n66A-n77A_UL_n12A-n66A_BCS0 (ongoing) DL_n5A-n12A-n66A-n77A_UL_n12A-n77A_BCS0 (ongoing) DL_n5A-n12A-n66A-n77A_UL_n66A-n77A_BCS0 (ongoing) DL_n5A-n12A-n77(2A)_UL_n5A-n12A_BCS0 (ongoing) DL_n5A-n12A-n77(2A)_UL_n5A-n77A_BCS0 (ongoing) DL_n5A-n12A-n77(2A)_UL_n12A-n77A_BCS0 (ongoing) DL_n5A-n66A-n77(2A)_UL_n5A-n66A_BCS0 (ongoing) DL_n5A-n66A-n77(2A)_UL_n5A-n77A_BCS0 (ongoing) DL_n5A-n66A-n77(2A)_UL_n66A-n77A_BCS0 (ongoing) DL_n12A-n66A-n77(2A)_UL_n12A-n66A_BCS0 (ongoing) DL_n12A-n66A-n77(2A)_UL_n12A-n77A_BCS0 (ongoing) DL_n12A-n66A-n77(2A)_UL_n66A-n77A_BCS0 | Ongoing | [5 empty] | Transferred from Rel-18 WID
Unchanged | Objective #4: NR_CADC_R19_xBDL_yBUL (3<x<7, y=1,2) | CA_n5A-n14A-n30A-n77(2A) | CA_n5A-n14A CA_n5A-n30A CA_n5A-n77A CA_n14A-n30A CA_n14A-n77A CA_n30A-n77A | 0 | Only FR1 | Ron Borsato | AT&T | ronald.borsato@att.com | Ericsson, Nokia, Qualcomm | RAN#104 | NR_CADC_SUL_R19 | (new) DL_n5A-n14A-n30A-n77(2A)_BCS0 (ongoing) DL_n5A-n14A-n30A-n77A_UL_n5A-n14A_BCS0 (ongoing) DL_n5A-n14A-n30A-n77A_UL_n5A-n30A_BCS0 (ongoing) DL_n5A-n14A-n30A-n77A_UL_n5A-n77A_BCS0 (ongoing) DL_n5A-n14A-n30A-n77A_UL_n14A-n30A_BCS0 (ongoing) DL_n5A-n14A-n30A-n77A_UL_n14A-n77A_BCS0 (ongoing) DL_n5A-n14A-n30A-n77A_UL_n30A-n77A_BCS0 (ongoing) DL_n5A-n14A-n77(2A)_UL_n5A-n14A_BCS0 (ongoing) DL_n5A-n14A-n77(2A)_UL_n5A-n77A_BCS0 (ongoing) DL_n5A-n14A-n77(2A)_UL_n14A-n77A_BCS0 (ongoing) DL_n5A-n30A-n77(2A)_UL_n5A-n30A_BCS0 (ongoing) DL_n5A-n30A-n77(2A)_UL_n5A-n77A_BCS0 (ongoing) DL_n5A-n30A-n77(2A)_UL_n30A-n77A_BCS0 (ongoing) DL_n14A-n30A-n77(2A)_UL_n14A-n30A_BCS0 (ongoing) DL_n14A-n30A-n77(2A)_UL_n14A-n77A_BCS0 (ongoing) DL_n14A-n30A-n77(2A)_UL_n30A-n77A_BCS0 | Ongoing | [5 empty] | Transferred from Rel-18 WID
Unchanged | Objective #4: NR_CADC_R19_xBDL_yBUL (3<x<7, y=1,2) | CA_n5A-n14A-n66A-n77(2A) | CA_n5A-n14A CA_n5A-n66A CA_n5A-n77A CA_n14A-n66A CA_n14A-n77A CA_n66A-n77A | 0 | Only FR1 | Ron Borsato | AT&T | ronald.borsato@att.com | Ericsson, Nokia, Qualcomm | RAN#104 | NR_CADC_SUL_R19 | (new) DL_n5A-n14A-n66A-n77(2A)_BCS0 (ongoing) DL_n5A-n14A-n66A-n77A_UL_n5A-n14A_BCS0 (ongoing) DL_n5A-n14A-n66A-n77A_UL_n5A-n66A_BCS0 (ongoing) DL_n5A-n14A-n66A-n77A_UL_n5A-n77A_BCS0 (ongoing) DL_n5A-n14A-n66A-n77A_UL_n14A-n66A_BCS0 (ongoing) DL_n5A-n14A-n66A-n77A_UL_n14A-n77A_BCS0 (ongoing) DL_n5A-n14A-n66A-n77A_UL_n66A-n77A_BCS0 (ongoing) DL_n5A-n14A-n77(2A)_UL_n5A-n14A_BCS0 (ongoing) DL_n5A-n14A-n77(2A)_UL_n5A-n77A_BCS0 (ongoing) DL_n5A-n14A-n77(2A)_UL_n14A-n77A_BCS0 (ongoing) DL_n5A-n66A-n77(2A)_UL_n5A-n66A_BCS0 (ongoing) DL_n5A-n66A-n77(2A)_UL_n5A-n77A_BCS0 (ongoing) DL_n5A-n66A-n77(2A)_UL_n66A-n77A_BCS0 (ongoing) DL_n14A-n66A-n77(2A)_UL_n14A-n66A_BCS0 (ongoing) DL_n14A-n66A-n77(2A)_UL_n14A-n77A_BCS0 (ongoing) DL_n14A-n66A-n77(2A)_UL_n66A-n77A_BCS0 | Ongoing | [5 empty] | Transferred from Rel-18 WID
Unchanged | Objective #4: NR_CADC_R19_xBDL_yBUL (3<x<7, y=1,2) | CA_n5A-n29A-n30A-n77(2A) | CA_n5A-n30A CA_n5A-n77A CA_n30A-n77A | 0 | Only FR1 | Ron Borsato | AT&T | ronald.borsato@att.com | Ericsson, Nokia, Qualcomm | RAN#104 | NR_CADC_SUL_R19 | (new) DL_n5A-n29A-n30A-n77(2A)_BCS0 (new) DL_n5A-n29A-n30A-n77A_UL_n5A-n30A_BCS0 (new) DL_n5A-n29A-n30A-n77A_UL_n5A-n77A_BCS0 (new) DL_n5A-n29A-n30A-n77A_UL_n30A-n77A_BCS0 (ongoing) DL_n5A-n29A-n77(2A)_UL_n5A-n77A_BCS0 (ongoing) DL_n5A-n30A-n77(2A)_UL_n5A-n30A_BCS0 (ongoing) DL_n5A-n30A-n77(2A)_UL_n5A-n77A_BCS0 (ongoing) DL_n5A-n30A-n77(2A)_UL_n30A-n77A_BCS0 (ongoing) DL_n29A-n30A-n77(2A)_UL_n30A-n77A_BCS0 | Ongoing | [5 empty] | Transferred from Rel-18 WID
Unchanged | Objective #4: NR_CADC_R19_xBDL_yBUL (3<x<7, y=1,2) | CA_n5A-n29A-n66A-n77(2A) | CA_n5A-n66A CA_n5A-n77A CA_n66A-n77A | 0 | Only FR1 | Ron Borsato | AT&T | ronald.borsato@att.com | Ericsson, Nokia, Qualcomm | RAN#104 | NR_CADC_SUL_R19 | (new) DL_n5A-n29A-n66A-n77(2A)_BCS0 (new) DL_n5A-n29A-n66A-n77A_UL_n5A-n66A_BCS0 (new) DL_n5A-n29A-n66A-n77A_UL_n5A-n77A_BCS0 (new) DL_n5A-n29A-n66A-n77A_UL_n66A-n77A_BCS0 (ongoing) DL_n5A-n29A-n77(2A)_UL_n5A-n77A_BCS0 (ongoing) DL_n5A-n66A-n77(2A)_UL_n5A-n66A_BCS0 (ongoing) DL_n5A-n66A-n77(2A)_UL_n5A-n77A_BCS0 (ongoing) DL_n5A-n66A-n77(2A)_UL_n66A-n77A_BCS0 (ongoing) DL_n29A-n66A-n77(2A)_UL_n66A-n77A_BCS0 | Ongoing | [5 empty] | Transferred from Rel-18 WID
Unchanged | Objective #4: NR_CADC_R19_xBDL_yBUL (3<x<7, y=1,2) | CA_n2(2A)-n5A-n12A-n77(2A) | CA_n2A-n5A CA_n2A-n12A CA_n2A-n77A CA_n5A-n12A CA_n5A-n77A CA_n12A-n77A | 0 | Only FR1 | Ron Borsato | AT&T | ronald.borsato@att.com | Ericsson, Nokia, Qualcomm | RAN#104 | NR_CADC_SUL_R19 | (new) DL_n2(2A)-n5A-n12A-n77(2A)_BCS0 (new) DL_n2A-n5A-n12A-n77(2A)_UL_n2A-n5A_BCS0 (new) DL_n2A-n5A-n12A-n77(2A)_UL_n2A-n12A_BCS0 (new) DL_n2A-n5A-n12A-n77(2A)_UL_n2A-n77A_BCS0 (new) DL_n2A-n5A-n12A-n77(2A)_UL_n5A-n12A_BCS0 (new) DL_n2A-n5A-n12A-n77(2A)_UL_n5A-n77A_BCS0 (new) DL_n2A-n5A-n12A-n77(2A)_UL_n12A-n77A_BCS0 (new) DL_n2(2A)-n5A-n12A-n77A_UL_n2A-n5A_BCS0 (new) DL_n2(2A)-n5A-n12A-n77A_UL_n2A-n12A_BCS0 (new) DL_n2(2A)-n5A-n12A-n77A_UL_n2A-n77A_BCS0 (new) DL_n2(2A)-n5A-n12A-n77A_UL_n5A-n12A_BCS0 (new) DL_n2(2A)-n5A-n12A-n77A_UL_n5A-n77A_BCS0 (new) DL_n2(2A)-n5A-n12A-n77A_UL_n12A-n77A_BCS0 (ongoing) DL_n2(2A)-n5A-n77(2A)_UL_n2A-n5A_BCS0 (ongoing) DL_n2(2A)-n5A-n77(2A)_UL_n2A-n77A_BCS0 (ongoing) DL_n2(2A)-n5A-n77(2A)_UL_n5A-n77A_BCS0 (ongoing) DL_n2(2A)-n12A-n77(2A)_UL_n2A-n12A_BCS0 (ongoing) DL_n2(2A)-n12A-n77(2A)_UL_n2A-n77A_BCS0 (ongoing) DL_n2(2A)-n12A-n77(2A)_UL_n12A-n77A_BCS0 | Ongoing | [5 empty] | Transferred from Rel-18 WID
Unchanged | Objective #4: NR_CADC_R19_xBDL_yBUL (3<x<7, y=1,2) | CA_n2(2A)-n5A-n14A-n77(2A) | CA_n2A-n5A CA_n2A-n14A CA_n2A-n77A CA_n5A-n14A CA_n5A-n77A CA_n14A-n77A | 0 | Only FR1 | Ron Borsato | AT&T | ronald.borsato@att.com | Ericsson, Nokia, Qualcomm | RAN#104 | NR_CADC_SUL_R19 | (new) DL_n2(2A)-n5A-n14A-n77(2A)_BCS0 (new) DL_n2A-n5A-n14A-n77(2A)_UL_n2A-n5A_BCS0 (new) DL_n2A-n5A-n14A-n77(2A)_UL_n2A-n14A_BCS0 (new) DL_n2A-n5A-n14A-n77(2A)_UL_n2A-n77A_BCS0 (new) DL_n2A-n5A-n14A-n77(2A)_UL_n5A-n14A_BCS0 (new) DL_n2A-n5A-n14A-n77(2A)_UL_n5A-n77A_BCS0 (new) DL_n2A-n5A-n14A-n77(2A)_UL_n14A-n77A_BCS0 (new) DL_n2(2A)-n5A-n14A-n77A_UL_n2A-n5A_BCS0 (new) DL_n2(2A)-n5A-n14A-n77A_UL_n2A-n14A_BCS0 (new) DL_n2(2A)-n5A-n14A-n77A_UL_n2A-n77A_BCS0 (new) DL_n2(2A)-n5A-n14A-n77A_UL_n5A-n14A_BCS0 (new) DL_n2(2A)-n5A-n14A-n77A_UL_n5A-n77A_BCS0 (new) DL_n2(2A)-n5A-n14A-n77A_UL_n14A-n77A_BCS0 (ongoing) DL_n2(2A)-n5A-n77(2A)_UL_n2A-n5A_BCS0 (ongoing) DL_n2(2A)-n5A-n77(2A)_UL_n2A-n77A_BCS0 (ongoing) DL_n2(2A)-n5A-n77(2A)_UL_n5A-n77A_BCS0 (ongoing) DL_n2(2A)-n14A-n77(2A)_UL_n2A-n14A_BCS0 (ongoing) DL_n2(2A)-n14A-n77(2A)_UL_n2A-n77A_BCS0 (ongoing) DL_n2(2A)-n14A-n77(2A)_UL_n14A-n77A_BCS0 | Ongoing | [5 empty] | Transferred from Rel-18 WID
Unchanged | Objective #4: NR_CADC_R19_xBDL_yBUL (3<x<7, y=1,2) | CA_n2(2A)-n5A-n29A-n77(2A) | CA_n2A-n5A CA_n2A-n77A CA_n5A-n77A | 0 | Only FR1 | Ron Borsato | AT&T | ronald.borsato@att.com | Ericsson, Nokia, Qualcomm | RAN#104 | NR_CADC_SUL_R19 | (new) DL_n2(2A)-n5A-n29A-n77(2A)_BCS0 (new) DL_n2A-n5A-n29A-n77(2A)_UL_n2A-n5A_BCS0 (new) DL_n2A-n5A-n29A-n77(2A)_UL_n2A-n77A_BCS0 (new) DL_n2A-n5A-n29A-n77(2A)_UL_n5A-n77A_BCS0 (new) DL_n2(2A)-n5A-n29A-n77A_UL_n2A-n5A_BCS0 (new) DL_n2(2A)-n5A-n29A-n77A_UL_n2A-n77A_BCS0 (new) DL_n2(2A)-n5A-n29A-n77A_UL_n5A-n77A_BCS0 (ongoing) DL_n2(2A)-n5A-n77(2A)_UL_n2A-n5A_BCS0 (ongoing) DL_n2(2A)-n5A-n77(2A)_UL_n2A-n77A_BCS0 (ongoing) DL_n2(2A)-n5A-n77(2A)_UL_n5A-n77A_BCS0 (new) DL_n2(2A)-n29A-n77(2A)_UL_n2A-n77A_BCS0 | Ongoing | [5 empty] | Transferred from Rel-18 WID
Unchanged | Objective #4: NR_CADC_R19_xBDL_yBUL (3<x<7, y=1,2) | CA_n5A-n12A-n66(2A)-n77(2A) | CA_n5A-n12A CA_n5A-n66A CA_n5A-n77A CA_n12A-n66A CA_n12A-n77A CA_n66A-n77A | 0 | Only FR1 | Ron Borsato | AT&T | ronald.borsato@att.com | Ericsson, Nokia, Qualcomm | RAN#104 | NR_CADC_SUL_R19 | (new) DL_n5A-n12A-n66(2A)-n77(2A)_BCS0 (new) DL_n5A-n12A-n66A-n77(2A)_UL_n5A-n12A_BCS0 (new) DL_n5A-n12A-n66A-n77(2A)_UL_n5A-n66A_BCS0 (new) DL_n5A-n12A-n66A-n77(2A)_UL_n5A-n77A_BCS0 (new) DL_n5A-n12A-n66A-n77(2A)_UL_n12A-n66A_BCS0 (new) DL_n5A-n12A-n66A-n77(2A)_UL_n12A-n77A_BCS0 (new) DL_n5A-n12A-n66A-n77(2A)_UL_n66A-n77A_BCS0 (new) DL_n5A-n12A-n66(2A)-n77A_UL_n5A-n12A_BCS0 (new) DL_n5A-n12A-n66(2A)-n77A_UL_n5A-n66A_BCS0 (new) DL_n5A-n12A-n66(2A)-n77A_UL_n5A-n77A_BCS0 (new) DL_n5A-n12A-n66(2A)-n77A_UL_n12A-n66A_BCS0 (new) DL_n5A-n12A-n66(2A)-n77A_UL_n12A-n77A_BCS0 (new) DL_n5A-n12A-n66(2A)-n77A_UL_n66A-n77A_BCS0 (ongoing) DL_n5A-n66(2A)-n77(2A)_UL_n5A-n66A_BCS0 (ongoing) DL_n5A-n66(2A)-n77(2A)_UL_n5A-n77A_BCS0 (ongoing) DL_n5A-n66(2A)-n77(2A)_UL_n66A-n77A_BCS0 (ongoing) DL_n12A-n66(2A)-n77(2A)_UL_n12A-n66A_BCS0 (ongoing) DL_n12A-n66(2A)-n77(2A)_UL_n12A-n77A_BCS0 (ongoing) DL_n12A-n66(2A)-n77(2A)_UL_n66A-n77A_BCS0 | Ongoing | [5 empty] | Transferred from Rel-18 WID
Unchanged | Objective #4: NR_CADC_R19_xBDL_yBUL (3<x<7, y=1,2) | CA_n5A-n14A-n66(2A)-n77(2A) | CA_n5A-n14A CA_n5A-n66A CA_n5A-n77A CA_n14A-n66A CA_n14A-n77A CA_n66A-n77A | 0 | Only FR1 | Ron Borsato | AT&T | ronald.borsato@att.com | Ericsson, Nokia, Qualcomm | RAN#104 | NR_CADC_SUL_R19 | (new) DL_n5A-n14A-n66(2A)-n77(2A)_BCS0 (new) DL_n5A-n14A-n66A-n77(2A)_UL_n5A-n14A_BCS0 (new) DL_n5A-n14A-n66A-n77(2A)_UL_n5A-n66A_BCS0 (new) DL_n5A-n14A-n66A-n77(2A)_UL_n5A-n77A_BCS0 (new) DL_n5A-n14A-n66A-n77(2A)_UL_n14A-n66A_BCS0 (new) DL_n5A-n14A-n66A-n77(2A)_UL_n14A-n77A_BCS0 (new) DL_n5A-n14A-n66A-n77(2A)_UL_n66A-n77A_BCS0 (new) DL_n5A-n14A-n66(2A)-n77A_UL_n5A-n14A_BCS0 (new) DL_n5A-n14A-n66(2A)-n77A_UL_n5A-n66A_BCS0 (new) DL_n5A-n14A-n66(2A)-n77A_UL_n5A-n77A_BCS0 (new) DL_n5A-n14A-n66(2A)-n77A_UL_n14A-n66A_BCS0 (new) DL_n5A-n14A-n66(2A)-n77A_UL_n14A-n77A_BCS0 (new) DL_n5A-n14A-n66(2A)-n77A_UL_n66A-n77A_BCS0 (ongoing) DL_n5A-n66(2A)-n77(2A)_UL_n5A-n66A_BCS0 (ongoing) DL_n5A-n66(2A)-n77(2A)_UL_n5A-n77A_BCS0 (ongoing) DL_n5A-n66(2A)-n77(2A)_UL_n66A-n77A_BCS0 (ongoing) DL_n14A-n66(2A)-n77(2A)_UL_n14A-n66A_BCS0 (ongoing) DL_n14A-n66(2A)-n77(2A)_UL_n14A-n77A_BCS0 (ongoing) DL_n14A-n66(2A)-n77(2A)_UL_n66A-n77A_BCS0 | Ongoing | [5 empty] | Transferred from Rel-18 WID
Unchanged | Objective #4: NR_CADC_R19_xBDL_yBUL (3<x<7, y=1,2) | CA_n5A-n29A-n66(2A)-n77(2A) | CA_n5A-n66A CA_n5A-n77A CA_n66A-n77A | 0 | Only FR1 | Ron Borsato | AT&T | ronald.borsato@att.com | Ericsson, Nokia, Qualcomm | RAN#104 | NR_CADC_SUL_R19 | (new) DL_n5A-n29A-n66(2A)-n77(2A)_BCS0 (new) DL_n5A-n29A-n66A-n77(2A)_UL_n5A-n66A_BCS0 (new) DL_n5A-n29A-n66A-n77(2A)_UL_n5A-n77A_BCS0 (new) DL_n5A-n29A-n66A-n77(2A)_UL_n66A-n77A_BCS0 (new) DL_n5A-n29A-n66(2A)-n77A_UL_n5A-n66A_BCS0 (new) DL_n5A-n29A-n66(2A)-n77A_UL_n5A-n77A_BCS0 (new) DL_n5A-n29A-n66(2A)-n77A_UL_n66A-n77A_BCS0 (ongoing) DL_n5A-n66(2A)-n77(2A)_UL_n5A-n66A_BCS0 (ongoing) DL_n5A-n66(2A)-n77(2A)_UL_n5A-n77A_BCS0 (ongoing) DL_n5A-n66(2A)-n77(2A)_UL_n66A-n77A_BCS0 (ongoing) DL_n29A-n66(2A)-n77(2A)_UL_n66A-n77A_BCS0 | Ongoing | [5 empty] | Transferred from Rel-18 WID
Unchanged | Objective #4: NR_CADC_R19_xBDL_yBUL (3<x<7, y=1,2) | CA_n2A-n5B-n30A-n77(2A) | CA_n5B CA_n2A-n5A CA_n2A-n30A CA_n2A-n77A CA_n5A-n30A CA_n5A-n77A CA_n30A-n77A | 0 | Only FR1 | Ron Borsato | AT&T | ronald.borsato@att.com | Ericsson, Nokia, Qualcomm | RAN#104 | NR_CADC_SUL_R19 | (new) DL_n2A-n5B-n30A-n77(2A)_BCS0 (ongoing) DL_n2A-n5A-n30A-n77(2A)_UL_n2A-n5A_BCS0 (ongoing) DL_n2A-n5A-n30A-n77(2A)_UL_n2A-n30A_BCS0 (ongoing) DL_n2A-n5A-n30A-n77(2A)_UL_n2A-n77A_BCS0 (ongoing) DL_n2A-n5A-n30A-n77(2A)_UL_n5A-n30A_BCS0 (ongoing) DL_n2A-n5A-n30A-n77(2A)_UL_n5A-n77A_BCS0 (ongoing) DL_n2A-n5A-n30A-n77(2A)_UL_n30A-n77A_BCS0 (new) DL_n2A-n5B-n30A-n77A_UL_n5B_BCS0 (new) DL_n2A-n5B-n30A-n77A_UL_n2A-n5A_BCS0 (new) DL_n2A-n5B-n30A-n77A_UL_n2A-n30A_BCS0 (new) DL_n2A-n5B-n30A-n77A_UL_n2A-n77A_BCS0 (new) DL_n2A-n5B-n30A-n77A_UL_n5A-n30A_BCS0 (new) DL_n2A-n5B-n30A-n77A_UL_n5A-n77A_BCS0 (new) DL_n2A-n5B-n30A-n77A_UL_n30A-n77A_BCS0 (new) DL_n2A-n5B-n77(2A)_UL_n5B_BCS0 (new) DL_n2A-n5B-n77(2A)_UL_n2A-n5A_BCS0 (new) DL_n2A-n5B-n77(2A)_UL_n2A-n77A_BCS0 (new) DL_n2A-n5B-n77(2A)_UL_n5A-n77A_BCS0 (new) DL_n5B-n30A-n77(2A)_UL_n5B_BCS0 (new) DL_n5B-n30A-n77(2A)_UL_n5A-n30A_BCS0 (new) DL_n5B-n30A-n77(2A)_UL_n5A-n77A_BCS0 (new) DL_n5B-n30A-n77(2A)_UL_n30A-n77A_BCS0 | Ongoing | [5 empty] | Transferred from Rel-18 WID
Unchanged | Objective #4: NR_CADC_R19_xBDL_yBUL (3<x<7, y=1,2) | CA_n2A-n5B-n66A-n77(2A) | CA_n5B CA_n2A-n5A CA_n2A-n66A CA_n2A-n77A CA_n5A-n66A CA_n5A-n77A CA_n66A-n77A | 0 | Only FR1 | Ron Borsato | AT&T | ronald.borsato@att.com | Ericsson, Nokia, Qualcomm | RAN#104 | NR_CADC_SUL_R19 | (new) DL_n2A-n5B-n66A-n77(2A)_BCS0 (ongoing) DL_n2A-n5A-n66A-n77(2A)_UL_n2A-n5A_BCS0 (ongoing) DL_n2A-n5A-n66A-n77(2A)_UL_n2A-n66A_BCS0 (ongoing) DL_n2A-n5A-n66A-n77(2A)_UL_n2A-n77A_BCS0 (ongoing) DL_n2A-n5A-n66A-n77(2A)_UL_n5A-n66A_BCS0 (ongoing) DL_n2A-n5A-n66A-n77(2A)_UL_n5A-n77A_BCS0 (ongoing) DL_n2A-n5A-n66A-n77(2A)_UL_n66A-n77A_BCS0 (new) DL_n2A-n5B-n66A-n77A_UL_n5B_BCS0 (new) DL_n2A-n5B-n66A-n77A_UL_n2A-n5A_BCS0 (new) DL_n2A-n5B-n66A-n77A_UL_n2A-n66A_BCS0 (new) DL_n2A-n5B-n66A-n77A_UL_n2A-n77A_BCS0 (new) DL_n2A-n5B-n66A-n77A_UL_n5A-n66A_BCS0 (new) DL_n2A-n5B-n66A-n77A_UL_n5A-n77A_BCS0 (new) DL_n2A-n5B-n66A-n77A_UL_n66A-n77A_BCS0 (new) DL_n2A-n5B-n77(2A)_UL_n5B_BCS0 (new) DL_n2A-n5B-n77(2A)_UL_n2A-n5A_BCS0 (new) DL_n2A-n5B-n77(2A)_UL_n2A-n77A_BCS0 (new) DL_n2A-n5B-n77(2A)_UL_n5A-n77A_BCS0 (new) DL_n5B-n66A-n77(2A)_UL_n5B_BCS0 (new) DL_n5B-n66A-n77(2A)_UL_n5A-n66A_BCS0 (new) DL_n5B-n66A-n77(2A)_UL_n5A-n77A_BCS0 (new) DL_n5B-n66A-n77(2A)_UL_n66A-n77A_BCS0 | Ongoing | [5 empty] | Transferred from Rel-18 WID
Unchanged | Objective #4: NR_CADC_R19_xBDL_yBUL (3<x<7, y=1,2) | CA_n2A-n5B-n12A-n77(2A) | CA_n5B CA_n2A-n5A CA_n2A-n12A CA_n2A-n77A CA_n5A-n12A CA_n5A-n77A CA_n12A-n77A | 0 | Only FR1 | Ron Borsato | AT&T | ronald.borsato@att.com | Ericsson, Nokia, Qualcomm | RAN#104 | NR_CADC_SUL_R19 | (new) DL_n2A-n5B-n12A-n77(2A)_BCS0 (new) DL_n2A-n5A-n12A-n77(2A)_UL_n2A-n5A_BCS0 (new) DL_n2A-n5A-n12A-n77(2A)_UL_n2A-n12A_BCS0 (new) DL_n2A-n5A-n12A-n77(2A)_UL_n2A-n77A_BCS0 (new) DL_n2A-n5A-n12A-n77(2A)_UL_n5A-n12A_BCS0 (new) DL_n2A-n5A-n12A-n77(2A)_UL_n5A-n77A_BCS0 (new) DL_n2A-n5A-n12A-n77(2A)_UL_n12A-n77A_BCS0 (new) DL_n2A-n5B-n12A-n77A_UL_n5B_BCS0 (new) DL_n2A-n5B-n12A-n77A_UL_n2A-n5A_BCS0 (new) DL_n2A-n5B-n12A-n77A_UL_n2A-n12A_BCS0 (new) DL_n2A-n5B-n12A-n77A_UL_n2A-n77A_BCS0 (new) DL_n2A-n5B-n12A-n77A_UL_n5A-n12A_BCS0 (new) DL_n2A-n5B-n12A-n77A_UL_n5A-n77A_BCS0 (new) DL_n2A-n5B-n12A-n77A_UL_n12A-n77A_BCS0 (new) DL_n2A-n5B-n77(2A)_UL_n5B_BCS0 (new) DL_n2A-n5B-n77(2A)_UL_n2A-n5A_BCS0 (new) DL_n2A-n5B-n77(2A)_UL_n2A-n77A_BCS0 (new) DL_n2A-n5B-n77(2A)_UL_n5A-n77A_BCS0 (new) DL_n5B-n12A-n77(2A)_UL_n5B_BCS0 (new) DL_n5B-n12A-n77(2A)_UL_n5A-n12A_BCS0 (new) DL_n5B-n12A-n77(2A)_UL_n5A-n77A_BCS0 (new) DL_n5B-n12A-n77(2A)_UL_n12A-n77A_BCS0 | Ongoing | [5 empty] | Transferred from Rel-18 WID
Unchanged | Objective #4: NR_CADC_R19_xBDL_yBUL (3<x<7, y=1,2) | CA_n2A-n5B-n14A-n77(2A) | CA_n5B CA_n2A-n5A CA_n2A-n14A CA_n2A-n77A CA_n5A-n14A CA_n5A-n77A CA_n14A-n77A | 0 | Only FR1 | Ron Borsato | AT&T | ronald.borsato@att.com | Ericsson, Nokia, Qualcomm | RAN#104 | NR_CADC_SUL_R19 | (new) DL_n2A-n5B-n14A-n77(2A)_BCS0 (new) DL_n2A-n5A-n14A-n77(2A)_UL_n2A-n5A_BCS0 (new) DL_n2A-n5A-n14A-n77(2A)_UL_n2A-n14A_BCS0 (new) DL_n2A-n5A-n14A-n77(2A)_UL_n2A-n77A_BCS0 (new) DL_n2A-n5A-n14A-n77(2A)_UL_n5A-n14A_BCS0 (new) DL_n2A-n5A-n14A-n77(2A)_UL_n5A-n77A_BCS0 (new) DL_n2A-n5A-n14A-n77(2A)_UL_n14A-n77A_BCS0 (new) DL_n2A-n5B-n14A-n77A_UL_n5B_BCS0 (new) DL_n2A-n5B-n14A-n77A_UL_n2A-n5A_BCS0 (new) DL_n2A-n5B-n14A-n77A_UL_n2A-n14A_BCS0 (new) DL_n2A-n5B-n14A-n77A_UL_n2A-n77A_BCS0 (new) DL_n2A-n5B-n14A-n77A_UL_n5A-n14A_BCS0 (new) DL_n2A-n5B-n14A-n77A_UL_n5A-n77A_BCS0 (new) DL_n2A-n5B-n14A-n77A_UL_n14A-n77A_BCS0 (new) DL_n2A-n5B-n77(2A)_UL_n5B_BCS0 (new) DL_n2A-n5B-n77(2A)_UL_n2A-n5A_BCS0 (new) DL_n2A-n5B-n77(2A)_UL_n2A-n77A_BCS0 (new) DL_n2A-n5B-n77(2A)_UL_n5A-n77A_BCS0 (new) DL_n5B-n14A-n77(2A)_UL_n5B_BCS0 (new) DL_n5B-n14A-n77(2A)_UL_n5A-n14A_BCS0 (new) DL_n5B-n14A-n77(2A)_UL_n5A-n77A_BCS0 (new) DL_n5B-n14A-n77(2A)_UL_n14A-n77A_BCS0 | Ongoing | [5 empty] | Transferred from Rel-18 WID
Unchanged | Objective #4: NR_CADC_R19_xBDL_yBUL (3<x<7, y=1,2) | CA_n2A-n5B-n29A-n77(2A) | CA_n5B CA_n2A-n5A CA_n2A-n77A CA_n5A-n77A | 0 | Only FR1 | Ron Borsato | AT&T | ronald.borsato@att.com | Ericsson, Nokia, Qualcomm | RAN#104 | NR_CADC_SUL_R19 | (new) DL_n2A-n5B-n29A-n77(2A)_BCS0 (new) DL_n2A-n5A-n29A-n77(2A)_UL_n2A-n5A_BCS0 (new) DL_n2A-n5A-n29A-n77(2A)_UL_n2A-n77A_BCS0 (new) DL_n2A-n5A-n29A-n77(2A)_UL_n5A-n77A_BCS0 (new) DL_n2A-n5B-n29A-n77A_UL_n5B_BCS0 (new) DL_n2A-n5B-n29A-n77A_UL_n2A-n5A_BCS0 (new) DL_n2A-n5B-n29A-n77A_UL_n2A-n77A_BCS0 (new) DL_n2A-n5B-n29A-n77A_UL_n5A-n77A_BCS0 (new) DL_n2A-n5B-n77(2A)_UL_n5B_BCS0 (new) DL_n2A-n5B-n77(2A)_UL_n2A-n5A_BCS0 (new) DL_n2A-n5B-n77(2A)_UL_n2A-n77A_BCS0 (new) DL_n2A-n5B-n77(2A)_UL_n5A-n77A_BCS0 (new) DL_n5B-n29A-n77(2A)_UL_n5B_BCS0 (new) DL_n5B-n29A-n77(2A)_UL_n5A-n77A_BCS0 | Ongoing | [5 empty] | Transferred from Rel-18 WID
Unchanged | Objective #4: NR_CADC_R19_xBDL_yBUL (3<x<7, y=1,2) | CA_n5B-n30A-n66A-n77(2A) | CA_n5B CA_n5A-n30A CA_n5A-n66A CA_n5A-n77A CA_n30A-n66A CA_n30A-n77A CA_n66A-n77A | 0 | Only FR1 | Ron Borsato | AT&T | ronald.borsato@att.com | Ericsson, Nokia, Qualcomm | RAN#104 | NR_CADC_SUL_R19 | (new) DL_n5B-n30A-n66A-n77(2A)_BCS0 (ongoing) DL_n5A-n30A-n66A-n77(2A)_UL_n5A-n30A_BCS0 (ongoing) DL_n5A-n30A-n66A-n77(2A)_UL_n5A-n66A_BCS0 (ongoing) DL_n5A-n30A-n66A-n77(2A)_UL_n5A-n77A_BCS0 (ongoing) DL_n5A-n30A-n66A-n77(2A)_UL_n30A-n66A_BCS0 (ongoing) DL_n5A-n30A-n66A-n77(2A)_UL_n30A-n77A_BCS0 (ongoing) DL_n5A-n30A-n66A-n77(2A)_UL_n66A-n77A_BCS0 (new) DL_n5B-n30A-n66A-n77A_UL_n5B_BCS0 (new) DL_n5B-n30A-n66A-n77A_UL_n5A-n30A_BCS0 (new) DL_n5B-n30A-n66A-n77A_UL_n5A-n66A_BCS0 (new) DL_n5B-n30A-n66A-n77A_UL_n5A-n77A_BCS0 (new) DL_n5B-n30A-n66A-n77A_UL_n30A-n66A_BCS0 (new) DL_n5B-n30A-n66A-n77A_UL_n30A-n77A_BCS0 (new) DL_n5B-n30A-n66A-n77A_UL_n66A-n77A_BCS0 (new) DL_n5B-n30A-n77(2A)_UL_n5B_BCS0 (new) DL_n5B-n30A-n77(2A)_UL_n5A-n30A_BCS0 (new) DL_n5B-n30A-n77(2A)_UL_n5A-n77A_BCS0 (new) DL_n5B-n30A-n77(2A)_UL_n30A-n77A_BCS0 (new) DL_n5B-n66A-n77(2A)_UL_n5B_BCS0 (new) DL_n5B-n66A-n77(2A)_UL_n5A-n66A_BCS0 (new) DL_n5B-n66A-n77(2A)_UL_n5A-n77A_BCS0 (new) DL_n5B-n66A-n77(2A)_UL_n66A-n77A_BCS0 | Ongoing | [5 empty] | Transferred from Rel-18 WID
Unchanged | Objective #4: NR_CADC_R19_xBDL_yBUL (3<x<7, y=1,2) | CA_n5B-n12A-n30A-n77(2A) | CA_n5B CA_n5A-n12A CA_n5A-n30A CA_n5A-n77A CA_n12A-n30A CA_n12A-n77A CA_n30A-n77A | 0 | Only FR1 | Ron Borsato | AT&T | ronald.borsato@att.com | Ericsson, Nokia, Qualcomm | RAN#104 | NR_CADC_SUL_R19 | (new) DL_n5B-n12A-n30A-n77(2A)_BCS0 (new) DL_n5A-n12A-n30A-n77(2A)_UL_n5A-n12A_BCS0 (new) DL_n5A-n12A-n30A-n77(2A)_UL_n5A-n30A_BCS0 (new) DL_n5A-n12A-n30A-n77(2A)_UL_n5A-n77A_BCS0 (new) DL_n5A-n12A-n30A-n77(2A)_UL_n12A-n30A_BCS0 (new) DL_n5A-n12A-n30A-n77(2A)_UL_n12A-n77A_BCS0 (new) DL_n5A-n12A-n30A-n77(2A)_UL_n30A-n77A_BCS0 (new) DL_n5B-n12A-n30A-n77A_UL_n5B_BCS0 (new) DL_n5B-n12A-n30A-n77A_UL_n5A-n12A_BCS0 (new) DL_n5B-n12A-n30A-n77A_UL_n5A-n30A_BCS0 (new) DL_n5B-n12A-n30A-n77A_UL_n5A-n77A_BCS0 (new) DL_n5B-n12A-n30A-n77A_UL_n12A-n30A_BCS0 (new) DL_n5B-n12A-n30A-n77A_UL_n12A-n77A_BCS0 (new) DL_n5B-n12A-n30A-n77A_UL_n30A-n77A_BCS0 (new) DL_n5B-n12A-n77(2A)_UL_n5B_BCS0 (new) DL_n5B-n12A-n77(2A)_UL_n5A-n12A_BCS0 (new) DL_n5B-n12A-n77(2A)_UL_n5A-n77A_BCS0 (new) DL_n5B-n12A-n77(2A)_UL_n12A-n77A_BCS0 (new) DL_n5B-n30A-n77(2A)_UL_n5B_BCS0 (new) DL_n5B-n30A-n77(2A)_UL_n5A-n30A_BCS0 (new) DL_n5B-n30A-n77(2A)_UL_n5A-n77A_BCS0 (new) DL_n5B-n30A-n77(2A)_UL_n30A-n77A_BCS0 | Ongoing | [5 empty] | Transferred from Rel-18 WID
Unchanged | Objective #4: NR_CADC_R19_xBDL_yBUL (3<x<7, y=1,2) | CA_n5B-n12A-n66A-n77(2A) | CA_n5B CA_n5A-n12A CA_n5A-n66A CA_n5A-n77A CA_n12A-n66A CA_n12A-n77A CA_n66A-n77A | 0 | Only FR1 | Ron Borsato | AT&T | ronald.borsato@att.com | Ericsson, Nokia, Qualcomm | RAN#104 | NR_CADC_SUL_R19 | (new) DL_n5B-n12A-n66A-n77(2A)_BCS0 (new) DL_n5A-n12A-n66A-n77(2A)_UL_n5A-n12A_BCS0 (new) DL_n5A-n12A-n66A-n77(2A)_UL_n5A-n66A_BCS0 (new) DL_n5A-n12A-n66A-n77(2A)_UL_n5A-n77A_BCS0 (new) DL_n5A-n12A-n66A-n77(2A)_UL_n12A-n66A_BCS0 (new) DL_n5A-n12A-n66A-n77(2A)_UL_n12A-n77A_BCS0 (new) DL_n5A-n12A-n66A-n77(2A)_UL_n66A-n77A_BCS0 (new) DL_n5B-n12A-n66A-n77A_UL_n5B_BCS0 (new) DL_n5B-n12A-n66A-n77A_UL_n5A-n12A_BCS0 (new) DL_n5B-n12A-n66A-n77A_UL_n5A-n66A_BCS0 (new) DL_n5B-n12A-n66A-n77A_UL_n5A-n77A_BCS0 (new) DL_n5B-n12A-n66A-n77A_UL_n12A-n66A_BCS0 (new) DL_n5B-n12A-n66A-n77A_UL_n12A-n77A_BCS0 (new) DL_n5B-n12A-n66A-n77A_UL_n66A-n77A_BCS0 (new) DL_n5B-n12A-n77(2A)_UL_n5B_BCS0 (new) DL_n5B-n12A-n77(2A)_UL_n5A-n12A_BCS0 (new) DL_n5B-n12A-n77(2A)_UL_n5A-n77A_BCS0 (new) DL_n5B-n12A-n77(2A)_UL_n12A-n77A_BCS0 (new) DL_n5B-n66A-n77(2A)_UL_n5B_BCS0 (new) DL_n5B-n66A-n77(2A)_UL_n5A-n66A_BCS0 (new) DL_n5B-n66A-n77(2A)_UL_n5A-n77A_BCS0 (new) DL_n5B-n66A-n77(2A)_UL_n66A-n77A_BCS0 | Ongoing | [5 empty] | Transferred from Rel-18 WID
Unchanged | Objective #4: NR_CADC_R19_xBDL_yBUL (3<x<7, y=1,2) | CA_n5B-n14A-n30A-n77(2A) | CA_n5B CA_n5A-n14A CA_n5A-n30A CA_n5A-n77A CA_n14A-n30A CA_n14A-n77A CA_n30A-n77A | 0 | Only FR1 | Ron Borsato | AT&T | ronald.borsato@att.com | Ericsson, Nokia, Qualcomm | RAN#104 | NR_CADC_SUL_R19 | (new) DL_n5B-n14A-n30A-n77(2A)_BCS0 (new) DL_n5A-n14A-n30A-n77(2A)_UL_n5A-n14A_BCS0 (new) DL_n5A-n14A-n30A-n77(2A)_UL_n5A-n30A_BCS0 (new) DL_n5A-n14A-n30A-n77(2A)_UL_n5A-n77A_BCS0 (new) DL_n5A-n14A-n30A-n77(2A)_UL_n14A-n30A_BCS0 (new) DL_n5A-n14A-n30A-n77(2A)_UL_n14A-n77A_BCS0 (new) DL_n5A-n14A-n30A-n77(2A)_UL_n30A-n77A_BCS0 (new) DL_n5B-n14A-n30A-n77A_UL_n5B_BCS0 (new) DL_n5B-n14A-n30A-n77A_UL_n5A-n14A_BCS0 (new) DL_n5B-n14A-n30A-n77A_UL_n5A-n30A_BCS0 (new) DL_n5B-n14A-n30A-n77A_UL_n5A-n77A_BCS0 (new) DL_n5B-n14A-n30A-n77A_UL_n14A-n30A_BCS0 (new) DL_n5B-n14A-n30A-n77A_UL_n14A-n77A_BCS0 (new) DL_n5B-n14A-n30A-n77A_UL_n30A-n77A_BCS0 (new) DL_n5B-n14A-n77(2A)_UL_n5B_BCS0 (new) DL_n5B-n14A-n77(2A)_UL_n5A-n14A_BCS0 (new) DL_n5B-n14A-n77(2A)_UL_n5A-n77A_BCS0 (new) DL_n5B-n14A-n77(2A)_UL_n14A-n77A_BCS0 (new) DL_n5B-n30A-n77(2A)_UL_n5B_BCS0 (new) DL_n5B-n30A-n77(2A)_UL_n5A-n30A_BCS0 (new) DL_n5B-n30A-n77(2A)_UL_n5A-n77A_BCS0 (new) DL_n5B-n30A-n77(2A)_UL_n30A-n77A_BCS0 | Ongoing | [5 empty] | Transferred from Rel-18 WID
Unchanged | Objective #4: NR_CADC_R19_xBDL_yBUL (3<x<7, y=1,2) | CA_n5B-n14A-n66A-n77(2A) | CA_n5B CA_n5A-n14A CA_n5A-n66A CA_n5A-n77A CA_n14A-n66A CA_n14A-n77A CA_n66A-n77A | 0 | Only FR1 | Ron Borsato | AT&T | ronald.borsato@att.com | Ericsson, Nokia, Qualcomm | RAN#104 | NR_CADC_SUL_R19 | (new) DL_n5B-n14A-n66A-n77(2A)_BCS0 (new) DL_n5A-n14A-n66A-n77(2A)_UL_n5A-n14A_BCS0 (new) DL_n5A-n14A-n66A-n77(2A)_UL_n5A-n66A_BCS0 (new) DL_n5A-n14A-n66A-n77(2A)_UL_n5A-n77A_BCS0 (new) DL_n5A-n14A-n66A-n77(2A)_UL_n14A-n66A_BCS0 (new) DL_n5A-n14A-n66A-n77(2A)_UL_n14A-n77A_BCS0 (new) DL_n5A-n14A-n66A-n77(2A)_UL_n66A-n77A_BCS0 (new) DL_n5B-n14A-n66A-n77A_UL_n5B_BCS0 (new) DL_n5B-n14A-n66A-n77A_UL_n5A-n14A_BCS0 (new) DL_n5B-n14A-n66A-n77A_UL_n5A-n66A_BCS0 (new) DL_n5B-n14A-n66A-n77A_UL_n5A-n77A_BCS0 (new) DL_n5B-n14A-n66A-n77A_UL_n14A-n66A_BCS0 (new) DL_n5B-n14A-n66A-n77A_UL_n14A-n77A_BCS0 (new) DL_n5B-n14A-n66A-n77A_UL_n66A-n77A_BCS0 (new) DL_n5B-n14A-n77(2A)_UL_n5B_BCS0 (new) DL_n5B-n14A-n77(2A)_UL_n5A-n14A_BCS0 (new) DL_n5B-n14A-n77(2A)_UL_n5A-n77A_BCS0 (new) DL_n5B-n14A-n77(2A)_UL_n14A-n77A_BCS0 (new) DL_n5B-n66A-n77(2A)_UL_n5B_BCS0 (new) DL_n5B-n66A-n77(2A)_UL_n5A-n66A_BCS0 (new) DL_n5B-n66A-n77(2A)_UL_n5A-n77A_BCS0 (new) DL_n5B-n66A-n77(2A)_UL_n66A-n77A_BCS0 | Ongoing | [5 empty] | Transferred from Rel-18 WID
Unchanged | Objective #4: NR_CADC_R19_xBDL_yBUL (3<x<7, y=1,2) | CA_n5B-n29A-n30A-n77(2A) | CA_n5B CA_n5A-n30A CA_n5A-n77A CA_n30A-n77A | 0 | Only FR1 | Ron Borsato | AT&T | ronald.borsato@att.com | Ericsson, Nokia, Qualcomm | RAN#104 | NR_CADC_SUL_R19 | (new) DL_n5B-n29A-n30A-n77(2A)_BCS0 (new) DL_n5A-n29A-n30A-n77(2A)_UL_n5A-n30A_BCS0 (new) DL_n5A-n29A-n30A-n77(2A)_UL_n5A-n77A_BCS0 (new) DL_n5A-n29A-n30A-n77(2A)_UL_n30A-n77A_BCS0 (new) DL_n5B-n29A-n30A-n77A_UL_n5B_BCS0 (new) DL_n5B-n29A-n30A-n77A_UL_n5A-n30A_BCS0 (new) DL_n5B-n29A-n30A-n77A_UL_n5A-n77A_BCS0 (new) DL_n5B-n29A-n30A-n77A_UL_n30A-n77A_BCS0 (new) DL_n5B-n29A-n77(2A)_UL_n5B_BCS0 (new) DL_n5B-n29A-n77(2A)_UL_n5A-n77A_BCS0 (new) DL_n5B-n30A-n77(2A)_UL_n5B_BCS0 (new) DL_n5B-n30A-n77(2A)_UL_n5A-n30A_BCS0 (new) DL_n5B-n30A-n77(2A)_UL_n5A-n77A_BCS0 (new) DL_n5B-n30A-n77(2A)_UL_n30A-n77A_BCS0 | Ongoing | [5 empty] | Transferred from Rel-18 WID
Unchanged | Objective #4: NR_CADC_R19_xBDL_yBUL (3<x<7, y=1,2) | CA_n5B-n29A-n66A-n77(2A) | CA_n5B CA_n5A-n66A CA_n5A-n77A CA_n66A-n77A | 0 | Only FR1 | Ron Borsato | AT&T | ronald.borsato@att.com | Ericsson, Nokia, Qualcomm | RAN#104 | NR_CADC_SUL_R19 | (new) DL_n5B-n29A-n66A-n77(2A)_BCS0 (new) DL_n5A-n29A-n66A-n77(2A)_UL_n5A-n66A_BCS0 (new) DL_n5A-n29A-n66A-n77(2A)_UL_n5A-n77A_BCS0 (new) DL_n5A-n29A-n66A-n77(2A)_UL_n66A-n77A_BCS0 (new) DL_n5B-n29A-n66A-n77A_UL_n5B_BCS0 (new) DL_n5B-n29A-n66A-n77A_UL_n5A-n66A_BCS0 (new) DL_n5B-n29A-n66A-n77A_UL_n5A-n77A_BCS0 (new) DL_n5B-n29A-n66A-n77A_UL_n66A-n77A_BCS0 (new) DL_n5B-n29A-n77(2A)_UL_n5B_BCS0 (new) DL_n5B-n29A-n77(2A)_UL_n5A-n77A_BCS0 (new) DL_n5B-n66A-n77(2A)_UL_n5B_BCS0 (new) DL_n5B-n66A-n77(2A)_UL_n5A-n66A_BCS0 (new) DL_n5B-n66A-n77(2A)_UL_n5A-n77A_BCS0 (new) DL_n5B-n66A-n77(2A)_UL_n66A-n77A_BCS0 | Ongoing | [5 empty] | Transferred from Rel-18 WID
Unchanged | Objective #4: NR_CADC_R19_xBDL_yBUL (3<x<7, y=1,2) | CA_n28A-n41A-n77A-n79A | CA_n28A-n41A CA_n28A-n77A CA_n28A-n79A CA_n41A-n77A CA_n41A-n79A CA_n77A-n79A | 0 | Only FR1 | Masashi Fushiki | SoftBank | masashi.fushiki@g.softbank.co.jp | ZTE, Ericsson, Huawei, HiSilicon, Nokia | RAN#94 | NR_CADC_SUL_R19 | (Completed) DL_n28A-n41A-n77A_UL_n28A-n41A (Completed) DL_n28A-n41A-n77A_UL_n28A-n77A (Completed) DL_n28A-n41A-n77A_UL_n41A-n77A (Completed) DL_n28A-n41A-n79A_UL_n28A-n41A (Completed) DL_n28A-n41A-n79A_UL_n28A-n79A (Completed) DL_n28A-n41A-n79A_UL_n41A-n79A (Completed) DL_n28A-n77A-n79A_UL_n28A-n77A (Completed) DL_n28A-n77A-n79A_UL_n28A-n79A (Completed) DL_n28A-n77A-n79A_UL_n77A-n79A (Ongoing) DL_n41A-n77A-n79A_UL_n41A-n77A (Ongoing) DL_n41A-n77A-n79A_UL_n41A-n79A (Ongoing) DL_n41A-n77A-n79A_UL_n77A-n79A | Ongoing | [5 empty] | Transferred from Rel-18 WID
Unchanged | Objective #4: NR_CADC_R19_xBDL_yBUL (3<x<7, y=1,2) | CA_n28A-n41A-n77A-n257A | CA_n28A-n41A CA_n28A-n77A CA_n28A-n257A CA_n41A-n77A CA_n41A-n257A CA_n77A-n257A | 0 | FR1+FR2 | Masashi Fushiki | SoftBank | masashi.fushiki@g.softbank.co.jp | ZTE, Ericsson, Huawei, HiSilicon, Nokia | RAN#94 | NR_CADC_SUL_R19 | (Ongoing) DL_n28A-n41A-n257A_UL_n28A-n257A (Ongoing) DL_n28A-n41A-n257A_UL_n28A-n41A (Ongoing) DL_n28A-n41A-n257A_UL_n41A-n257A (Completed) DL_n28A-n41A-n77A_UL_n28A-n41A (Completed) DL_n28A-n41A-n77A_UL_n28A-n77A (Completed) DL_n28A-n41A-n77A_UL_n41A-n77A (Completed) DL_n28A-n77A-n257A_UL_n28A-n257A (Completed) DL_n28A-n77A-n257A_UL_n28A-n77A (Completed) DL_n28A-n77A-n257A_UL_n77A-n257A (Ongoing) DL_n41A-n77A-n257A_UL_n41A-n257A (Ongoing) DL_n41A-n77A-n257A_UL_n41A-n77A (Ongoing) DL_n41A-n77A-n257A_UL_n77A-n257A | Ongoing | [5 empty] | Transferred from Rel-18 WID
Unchanged | Objective #4: NR_CADC_R19_xBDL_yBUL (3<x<7, y=1,2) | CA_n28A-n41A-n77A-n257G | CA_n28A-n41A CA_n28A-n77A CA_n28A-n257G CA_n41A-n77A CA_n41A-n257G CA_n77A-n257G CA_n28A-n257A CA_n41A-n257A CA_n77A-n257A | 0 | FR1+FR2 | Masashi Fushiki | SoftBank | masashi.fushiki@g.softbank.co.jp | ZTE, Ericsson, Huawei, HiSilicon, Nokia | RAN#94 | NR_CADC_SUL_R19 | (New) DL_n28A-n41A-n77A-n257A_UL_n28A-n257A (New) DL_n28A-n41A-n77A-n257A_UL_n28A-n41A (New) DL_n28A-n41A-n77A-n257A_UL_n28A-n77A (New) DL_n28A-n41A-n77A-n257A_UL_n41A-n257A (New) DL_n28A-n41A-n77A-n257A_UL_n41A-n77A (New) DL_n28A-n41A-n77A-n257A_UL_n77A-n257A (Completed) DL_n28A-n77A-n257G_UL_n28A-n257G (Completed) DL_n28A-n77A-n257G_UL_n28A-n77A (Completed) DL_n28A-n77A-n257G_UL_n77A-n257G | Ongoing | [5 empty] | Transferred from Rel-18 WID
Unchanged | Objective #4: NR_CADC_R19_xBDL_yBUL (3<x<7, y=1,2) | CA_n1A-n3A-n18A-n78A | CA_n1A-n3A CA_n1A-n18A CA_n1A-n78A CA_n3A-n18A CA_n3A-n78A CA_n18A-n78A | 0 | Only FR1 | Mikiya Agata | KDDI | agata@kddi.com | Ericsson, Nokia, Samsung | RAN#94 | NR_CADC_SUL_R19 | (Ongoing)DL_n1A-n3A-n18A_UL_n1A-n3A (Ongoing)DL_n1A-n3A-n18A_UL_n1A-n18A (Ongoing)DL_n1A-n3A-n18A_UL_n3A-n18A (Ongoing)DL_n1A-n3A-n78A_UL_n1A-n3A (Ongoing)DL_n1A-n3A-n78A_UL_n1A-n78A (Ongoing)DL_n1A-n3A-n78A_UL_n3A-n78A (Ongoing)DL_n1A-n18A-n78A_UL_n1A-n18A (Ongoing)DL_n1A-n18A-n78A_UL_n1A-n78A (Ongoing)DL_n1A-n18A-n78A_UL-n18A-n78A (Ongoing)DL_n3A-n18A-n78A_UL_n3A-n18A (Ongoing)DL_n3A-n18A-n78A_UL_n3A-n78A (Ongoing)DL_n3A-n18A-n78A_UL-n18A-n78A | Ongoing | [5 empty] | Transferred from Rel-18 WID
Unchanged | Objective #4: NR_CADC_R19_xBDL_yBUL (3<x<7, y=1,2) | CA_n1A-n3A-n41A-n78A | CA_n1A-n3A CA_n1A-n41A CA_n1A-n78A CA_n3A-n41A CA_n3A-n78A CA_n41A-n78A | 0 | Only FR1 | Mikiya Agata | KDDI | agata@kddi.com | Ericsson, Nokia, Samsung | RAN#94 | NR_CADC_SUL_R19 | (Completed)DL_n1A-n3A-n41A_UL_n1A-n3A (Completed)DL_n1A-n3A-n41A_UL_n1A-n41A (Completed)DL_n1A-n3A-n41A_UL_n3A-n41A (Ongoing)DL_n1A-n3A-n78A_UL_n1A-n3A (Ongoing)DL_n1A-n3A-n78A_UL_n1A-n78A (Ongoing)DL_n1A-n3A-n78A_UL_n3A-n78A (Ongoing)DL_n1A-n41A-n78A_UL_n1A-n41A (Ongoing)DL_n1A-n41A-n78A_UL_n1A-n78A (Ongoing)DL_n1A-n41A-n78A_UL_n41A-n78A (Completed)DL_n3A-n41A-n78A_UL_n3A-n41A (Completed)DL_n3A-n41A-n78A_UL_n3A-n78A (Completed)DL_n3A-n41A-n78A_UL_n41A-n78A | Ongoing | [5 empty] | Transferred from Rel-18 WID
Unchanged | Objective #4: NR_CADC_R19_xBDL_yBUL (3<x<7, y=1,2) | CA_n1A-n18A-n28A-n78A | CA_n1A-n18A CA_n1A-n28A CA_n1A-n78A CA_n18A-n28A CA_n18A-n78A CA_n28A-n78A | 0 | Only FR1 | Mikiya Agata | KDDI | agata@kddi.com | Ericsson, Nokia, Samsung | RAN#94 | NR_CADC_SUL_R19 | (Completed)DL_n1A-n18A-n28A_UL_n1A-n18A (Completed)DL_n1A-n18A-n28A_UL_n1A-n28A (Completed)DL_n1A-n18A-n28A_UL_n18A-n28A (Completed)DL_n1A-n18A-n78A_UL_n1A-n18A (Completed)DL_n1A-n18A-n78A_UL_n1A-n78A (Completed)DL_n1A-n18A-n78A_UL_n18A-n78A (Completed)DL_n1A-n28A-n78A_UL_n1A-n28A (Completed)DL_n1A-n28A-n78A_UL_n1A-n78A (Completed)DL_n1A-n28A-n78A_UL-n28A-n78A (Completed)DL_n18A-n28A-n78A_UL_n18A-n28A (Completed)DL_n18A-n28A-n78A_UL_n18A-n78A (Completed)DL_n18A-n28A-n78A_UL-n28A-n78A | Ongoing | [5 empty] | Transferred from Rel-18 WID
Unchanged | Objective #4: NR_CADC_R19_xBDL_yBUL (3<x<7, y=1,2) | CA_n1A-n18A-n41A-n78A | CA_n1A-n18A CA_n1A-n41A CA_n1A-n78A CA_n18A-n41A CA_n18A-n78A CA_n41A-n78A | 0 | Only FR1 | Mikiya Agata | KDDI | agata@kddi.com | Ericsson, Nokia, Samsung | RAN#94 | NR_CADC_SUL_R19 | (Completed)DL_n1A-n18A-n41A_UL_n1A-n18A (Completed)DL_n1A-n18A-n41A_UL_n1A-n41A (Completed)DL_n1A-n18A-n41A_UL_n18A-n41A (Completed)DL_n1A-n18A-n78A_UL_n1A-n18A (Completed)DL_n1A-n18A-n78A_UL_n1A-n78A (Completed)DL_n1A-n18A-n78A_UL_n18A-n78A (Completed)DL_n1A-n41A-n78A_UL_n1A-n41A (Completed)DL_n1A-n41A-n78A_UL_n1A-n78A (Completed)DL_n1A-n41A-n78A_UL_n41A-n78A (Completed)DL_n18A-n41A-n78A_UL_n18A-n41A (Completed)DL_n18A-n41A-n78A_UL_n18A-n78A (Completed)DL_n18A-n41A-n78A_UL_n41A-n78A | Ongoing | [5 empty] | Transferred from Rel-18 WID
Unchanged | Objective #4: NR_CADC_R19_xBDL_yBUL (3<x<7, y=1,2) | CA_n1A-n28A-n41A-n78A | CA_n1A-n28A CA_n1A-n41A CA_n1A-n78A CA_n28A-n41A CA_n28A-n78A CA_n41A-n78A | 0 | Only FR1 | Mikiya Agata | KDDI | agata@kddi.com | Ericsson, Nokia, Samsung | RAN#94 | NR_CADC_SUL_R19 | (Ongoing)DL_n1A-n28A-n41A_UL_n1A-n28A (Ongoing)DL_n1A-n28A-n41A_UL_n1A-n41A (Ongoing)DL_n1A-n28A-n41A_UL_n28A-n41A (Ongoing)DL_n1A-n28A-n78A_UL_n1A-n28A (Ongoing)DL_n1A-n28A-n78A_UL_n1A-n78A (Ongoing)DL_n1A-n28A-n78A_UL_n28A-n78A (Ongoing)DL_n1A-n41A-n78A_UL_n1A-n41A (Ongoing)DL_n1A-n41A-n78A_UL_n1A-n78A (Ongoing)DL_n1A-n41A-n78A_UL_n41A-n78A (Completed)DL_n28A-n41A-n78A_UL_n28A-n41A (Completed)DL_n28A-n41A-n78A_UL_n28A-n78A (Completed)DL_n28A-n41A-n78A_UL_n41A-n78A | Ongoing | [5 empty] | Transferred from Rel-18 WID
Unchanged | Objective #4: NR_CADC_R19_xBDL_yBUL (3<x<7, y=1,2) | CA_n3A-n18A-n28A-n78A | CA_n3A-n18A CA_n3A-n28A CA_n3A-n78A CA_n18A-n28A CA_n18A-n78A CA_n28A-n78A | 0 | Only FR1 | Mikiya Agata | KDDI | agata@kddi.com | Ericsson, Nokia, Samsung | RAN#94 | NR_CADC_SUL_R19 | (Ongoing)DL_n3A-n18A-n28A_UL_n3A-n18A (Ongoing)DL_n3A-n18A-n28A_UL_n3A-n28A (Ongoing)DL_n3A-n18A-n28A_UL_n18A-n28A (Ongoing)DL_n3A-n18A-n78A_UL_n3A-n18A (Ongoing)DL_n3A-n18A-n78A_UL_n3A-n78A (Ongoing)DL_n3A-n18A-n78A_UL_n18A-n78A (Completed)DL_n3A-n28A-n78A_UL_n3A-n28A (Completed)DL_n3A-n28A-n78A_UL_n3A-n78A (Completed)DL_n3A-n28A-n78A_UL_n28A-n78A (Ongoing)DL_n18A-n28A-n78A_UL_n18A-n28A (Ongoing)DL_n18A-n28A-n78A_UL_n18A-n78A (Ongoing)DL_n18A-n28A-n78A_UL_n28A-n78A | Ongoing | [5 empty] | Transferred from Rel-18 WID
Unchanged | Objective #4: NR_CADC_R19_xBDL_yBUL (3<x<7, y=1,2) | CA_n3A-n18A-n41A-n78A | CA_n3A-n18A CA_n3A-n41A CA_n3A-n78A CA_n18A-n41A CA_n18A-n78A CA_n41A-n78A | 0 | Only FR1 | Mikiya Agata | KDDI | agata@kddi.com | Ericsson, Nokia, Samsung | RAN#94 | NR_CADC_SUL_R19 | (Completed)DL_n3A-n18A-n41A_UL_n3A-n18A (Completed)DL_n3A-n18A-n41A_UL_n3A-n41A (Completed)DL_n3A-n18A-n41A_UL_n18A-n41A (Ongoing)DL_n3A-n18A-n78A_UL_n3A-n18A (Ongoing)DL_n3A-n18A-n78A_UL_n3A-n78A (Ongoing)DL_n3A-n18A-n78A_UL_n18A-n78A (Completed)DL_n3A-n41A-n78A_UL_n3A-n41A (Completed)DL_n3A-n41A-n78A_UL_n3A-n78A (Completed)DL_n3A-n41A-n78A_UL_n41A-n78A (Ongoing)DL_n18A-n41A-n78A_UL_n18A-n41A (Ongoing)DL_n18A-n41A-n78A_UL_n18A-n78A (Ongoing)DL_n18A-n41A-n78A_UL_n41A-n78A | Ongoing | [5 empty] | Transferred from Rel-18 WID
Unchanged | Objective #4: NR_CADC_R19_xBDL_yBUL (3<x<7, y=1,2) | CA_n18A-n28A-n41A-n78A | CA_n18A-n28A CA_n18A-n41A CA_n18A-n78A CA_n28A-n41A CA_n28A-n78A CA_n41A-n78A | 0 | Only FR1 | Mikiya Agata | KDDI | agata@kddi.com | Ericsson, Nokia, Samsung | RAN#94 | NR_CADC_SUL_R19 | (Ongoing)DL_n18A-n28A-n41A_UL_n18A-n28A (Ongoing)DL_n18A-n28A-n41A_UL_n18A-n41A (Ongoing)DL_n18A-n28A-n41A_UL_n28A-n41A (Ongoing)DL_n18A-n28A-n78A_UL_n18A-n28A (Ongoing)DL_n18A-n28A-n78A_UL_n18A-n78A (Ongoing)DL_n18A-n28A-n78A_UL_n28A-n78A (Ongoing)DL_n18A-n41A-n78A_UL_n18A-n41A (Ongoing)DL_n18A-n41A-n78A_UL_n18A-n78A (Ongoing)DL_n18A-n41A-n78A_UL_n41A-n78A (Completed)DL_n28A-n41A-n78A_UL_n28A-n41A (Completed)DL_n28A-n41A-n78A_UL_n28A-n78A (Completed)DL_n28A-n41A-n78A_UL_n41A-n78A | Ongoing | [5 empty] | Transferred from Rel-18 WID
Unchanged | Objective #4: NR_CADC_R19_xBDL_yBUL (3<x<7, y=1,2) | DC_n3A-n28A-n41A-n257A | DC_n3A-n28A DC_n3A-n41A DC_n28A-n41A DC_n3A-n257A DC_n28A-n257A DC_n41A-n257A | N/A | FR1+FR2 | Mikiya Agata | KDDI | agata@kddi.com | Ericsson, Nokia, Samsung | RAN#94 | NR_CADC_SUL_R19 | (Completed)DL_n3A-n28A-n41A_UL_n3A-n28A (Completed)DL_n3A-n28A-n41A_UL_n3A-n41A (Completed)DL_n3A-n28A-n41A_UL_n28A-n41A (Ongoing)DL_n3A-n28A-n257A_UL_n3A-n28A (Ongoing)DL_n3A-n28A-n257A_UL_n3A-n257A (Ongoing)DL_n3A-n28A-n257A_UL_n28A-n257A (Ongoing)DL_n3A-n41A-n257A_UL_n3A-n41A (Ongoing)DL_n3A-n41A-n257A_UL_n3A-n257A (Ongoing)DL_n3A-n41A-n257A_UL_n41A-n257A (Ongoing)DL_n28A-n41A-n257A_UL_n28A-n41A (Ongoing)DL_n28A-n41A-n257A_UL_n28A-n257A (Ongoing)DL_n28A-n41A-n257A_UL_n41A-n257A | Ongoing | [5 empty] | Transferred from Rel-18 WID
Unchanged | Objective #4: NR_CADC_R19_xBDL_yBUL (3<x<7, y=1,2) | DC_n3A-n28A-n41A-n257G | DC_n3A-n28A DC_n3A-n41A DC_n28A-n41A DC_n3A-n257A DC_n3A-n257G DC_n28A-n257A DC_n28A-n257G DC_n41A-n257A DC_n41A-n257G | N/A | FR1+FR2 | Mikiya Agata | KDDI | agata@kddi.com | Ericsson, Nokia, Samsung | RAN#94 | NR_CADC_SUL_R19 | (New)DL_n3A-n28A-n41A-n257A_UL_n3A-n28A (New)DL_n3A-n28A-n41A-n257A_UL_n3A-n41A (New)DL_n3A-n28A-n41A-n257A_UL_n3A-n257A (New)DL_n3A-n28A-n41A-n257A_UL_n28A-n41A (New)DL_n3A-n28A-n41A-n257A_UL_n28A-n257A (New)DL_n3A-n28A-n41A-n257A_UL_n41A-n257A (Ongoing)DL_n3A-n28A-n257G_UL_n3A-n28A (Ongoing)DL_n3A-n28A-n257G_UL_n3A-n257A (Ongoing)DL_n3A-n28A-n257G_UL_n3A-n257G (Ongoing)DL_n3A-n28A-n257G_UL_n28A-n257A (Ongoing)DL_n3A-n28A-n257G_UL_n28A-n257G (Ongoing)DL_n3A-n41A-n257G_UL_n3A-n41A (Ongoing)DL_n3A-n41A-n257G_UL_n3A-n257A (Ongoing)DL_n3A-n41A-n257G_UL_n3A-n257G (Ongoing)DL_n3A-n41A-n257G_UL_n41A-n257A (Ongoing)DL_n3A-n41A-n257G_UL_n41A-n257G (Ongoing)DL_n28A-n41A-n257G_UL_n28A-n41A (Ongoing)DL_n28A-n41A-n257G_UL_n28A-n257A (Ongoing)DL_n28A-n41A-n257G_UL_n28A-n257G (Ongoing)DL_n28A-n41A-n257G_UL_n41A-n257A (Ongoing)DL_n28A-n41A-n257G_UL_n41A-n257G | Ongoing | [5 empty] | Transferred from Rel-18 WID
Unchanged | Objective #4: NR_CADC_R19_xBDL_yBUL (3<x<7, y=1,2) | DC_n3A-n28A-n41A-n257H | DC_n3A-n28A DC_n3A-n41A DC_n28A-n41A DC_n3A-n257A DC_n3A-n257G DC_n3A-n257H DC_n28A-n257A DC_n28A-n257G DC_n28A-n257H DC_n41A-n257A DC_n41A-n257G DC_n41A-n257H | N/A | FR1+FR2 | Mikiya Agata | KDDI | agata@kddi.com | Ericsson, Nokia, Samsung | RAN#94 | NR_CADC_SUL_R19 | (New)DL_n3A-n28A-n41A-n257G_UL_n3A-n28A (New)DL_n3A-n28A-n41A-n257G_UL_n3A-n41A (New)DL_n3A-n28A-n41A-n257G_UL_n3A-n257A (New)DL_n3A-n28A-n41A-n257G_UL_n3A-n257G (New)DL_n3A-n28A-n41A-n257G_UL_n28A-n41A (New)DL_n3A-n28A-n41A-n257G_UL_n28A-n257A (New)DL_n3A-n28A-n41A-n257G_UL_n28A-n257G (New)DL_n3A-n28A-n41A-n257G_UL_n41A-n257A (New)DL_n3A-n28A-n41A-n257G_UL_n41A-n257G (Ongoing)DL_n3A-n28A-n257H_UL_n3A-n28A (Ongoing)DL_n3A-n28A-n257H_UL_n3A-n257A (Ongoing)DL_n3A-n28A-n257H_UL_n3A-n257G (Ongoing)DL_n3A-n28A-n257H_UL_n3A-n257H (Ongoing)DL_n3A-n28A-n257H_UL_n28A-n257A (Ongoing)DL_n3A-n28A-n257H_UL_n28A-n257G (Ongoing)DL_n3A-n28A-n257H_UL_n28A-n257H (Ongoing)DL_n3A-n41A-n257H_UL_n3A-n41A (Ongoing)DL_n3A-n41A-n257H_UL_n3A-n257A (Ongoing)DL_n3A-n41A-n257H_UL_n3A-n257G (Ongoing)DL_n3A-n41A-n257H_UL_n3A-n257H (Ongoing)DL_n3A-n41A-n257H_UL_n41A-n257A (Ongoing)DL_n3A-n41A-n257H_UL_n41A-n257G (Ongoing)DL_n3A-n41A-n257H_UL_n41A-n257H (Ongoing)DL_n28A-n41A-n257H_UL_n28A-n41A (Ongoing)DL_n28A-n41A-n257H_UL_n28A-n257A (Ongoing)DL_n28A-n41A-n257H_UL_n28A-n257G (Ongoing)DL_n28A-n41A-n257H_UL_n28A-n257H (Ongoing)DL_n28A-n41A-n257H_UL_n41A-n257A (Ongoing)DL_n28A-n41A-n257H_UL_n41A-n257G (Ongoing)DL_n28A-n41A-n257H_UL_n41A-n257H | Ongoing | [5 empty] | Transferred from Rel-18 WID
Unchanged | Objective #4: NR_CADC_R19_xBDL_yBUL (3<x<7, y=1,2) | DC_n3A-n28A-n41A-n257I | DC_n3A-n28A DC_n3A-n41A DC_n28A-n41A DC_n3A-n257A DC_n3A-n257G DC_n3A-n257H DC_n3A-n257I DC_n28A-n257A DC_n28A-n257G DC_n28A-n257H DC_n28A-n257I DC_n41A-n257A DC_n41A-n257G DC_n41A-n257H DC_n41A-n257I | N/A | FR1+FR2 | Mikiya Agata | KDDI | agata@kddi.com | Ericsson, Nokia, Samsung | RAN#94 | NR_CADC_SUL_R19 | (New)DL_n3A-n28A-n41A-n257G_UL_n3A-n28A (New)DL_n3A-n28A-n41A-n257G_UL_n3A-n41A (New)DL_n3A-n28A-n41A-n257G_UL_n3A-n257A (New)DL_n3A-n28A-n41A-n257G_UL_n3A-n257G (New)DL_n3A-n28A-n41A-n257G_UL_n3A-n257H (New)DL_n3A-n28A-n41A-n257G_UL_n28A-n41A (New)DL_n3A-n28A-n41A-n257G_UL_n28A-n257A (New)DL_n3A-n28A-n41A-n257G_UL_n28A-n257G (New)DL_n3A-n28A-n41A-n257G_UL_n28A-n257H (New)DL_n3A-n28A-n41A-n257G_UL_n41A-n257A (New)DL_n3A-n28A-n41A-n257G_UL_n41A-n257G (New)DL_n3A-n28A-n41A-n257G_UL_n41A-n257H (Ongoing)DL_n3A-n28A-n257H_UL_n3A-n28A (Ongoing)DL_n3A-n28A-n257H_UL_n3A-n257A (Ongoing)DL_n3A-n28A-n257H_UL_n3A-n257G (Ongoing)DL_n3A-n28A-n257H_UL_n3A-n257H (Ongoing)DL_n3A-n28A-n257H_UL_n3A-n257I (Ongoing)DL_n3A-n28A-n257H_UL_n28A-n257A (Ongoing)DL_n3A-n28A-n257H_UL_n28A-n257G (Ongoing)DL_n3A-n28A-n257H_UL_n28A-n257H (Ongoing)DL_n3A-n28A-n257H_UL_n28A-n257I (Ongoing)DL_n3A-n41A-n257H_UL_n3A-n41A (Ongoing)DL_n3A-n41A-n257H_UL_n3A-n257A (Ongoing)DL_n3A-n41A-n257H_UL_n3A-n257G (Ongoing)DL_n3A-n41A-n257H_UL_n3A-n257H (Ongoing)DL_n3A-n41A-n257H_UL_n3A-n257I (Ongoing)DL_n3A-n41A-n257H_UL_n41A-n257A (Ongoing)DL_n3A-n41A-n257H_UL_n41A-n257G (Ongoing)DL_n3A-n41A-n257H_UL_n41A-n257H (Ongoing)DL_n3A-n41A-n257H_UL_n41A-n257I (Ongoing)DL_n28A-n41A-n257H_UL_n28A-n41A (Ongoing)DL_n28A-n41A-n257H_UL_n28A-n257A (Ongoing)DL_n28A-n41A-n257H_UL_n28A-n257G (Ongoing)DL_n28A-n41A-n257H_UL_n28A-n257H (Ongoing)DL_n28A-n41A-n257H_UL_n28A-n257I (Ongoing)DL_n28A-n41A-n257H_UL_n41A-n257A (Ongoing)DL_n28A-n41A-n257H_UL_n41A-n257G (Ongoing)DL_n28A-n41A-n257H_UL_n41A-n257H (Ongoing)DL_n28A-n41A-n257H_UL_n41A-n257I | Ongoing | [5 empty] | Transferred from Rel-18 WID
Unchanged | Objective #4: NR_CADC_R19_xBDL_yBUL (3<x<7, y=1,2) | DC_n3A-n41A-n77A-n257A | DC_n3A-n41A DC_n3A-n77A DC_n41A-n77A DC_n3A-n257A DC_n41A-n257A DC_n77A-n257A | N/A | FR1+FR2 | Mikiya Agata | KDDI | agata@kddi.com | Ericsson, Nokia, Samsung | RAN#94 | NR_CADC_SUL_R19 | (Completed)DL_n3A-n41A-n77A_UL_n3A-n41A (Completed)DL_n3A-n41A-n77A_UL_n3A-n77A (Completed)DL_n3A-n41A-n77A_UL_n41A-n77A (Ongoing)DL_n3A-n41A-n257A_UL_n3A-n41A (Ongoing)DL_n3A-n41A-n257A_UL_n3A-n257A (Ongoing)DL_n3A-n41A-n257A_UL_n41A-n257A (Ongoing)DL_n3A-n77A-n257A_UL_n3A-n77A (Ongoing)DL_n3A-n77A-n257A_UL_n3A-n257A (Ongoing)DL_n3A-n77A-n257A_UL_n77A-n257A (Ongoing)DL_n41A-n77A-n257A_UL_n41A-n77A (Ongoing)DL_n41A-n77A-n257A_UL_n41A-n257A (Ongoing)DL_n41A-n77A-n257A_UL_n77A-n257A | Ongoing | [5 empty] | Transferred from Rel-18 WID
Unchanged | Objective #4: NR_CADC_R19_xBDL_yBUL (3<x<7, y=1,2) | DC_n3A-n41A-n77A-n257G | DC_n3A-n41A DC_n3A-n77A DC_n41A-n77A DC_n3A-n257A DC_n3A-n257G DC_n41A-n257A DC_n41A-n257G DC_n77A-n257A DC_n77A-n257G | N/A | FR1+FR2 | Mikiya Agata | KDDI | agata@kddi.com | Ericsson, Nokia, Samsung | RAN#94 | NR_CADC_SUL_R19 | (New)DL_n3A-n41A-n77A-n257A_UL_n3A-n41A (New)DL_n3A-n41A-n77A-n257A_UL_n3A-n77A (New)DL_n3A-n41A-n77A-n257A_UL_n3A-n257A (New)DL_n3A-n41A-n77A-n257A_UL_n41A-n77A (New)DL_n3A-n41A-n77A-n257A_UL_n41A-n257A (New)DL_n3A-n41A-n77A-n257A_UL_n77A-n257A (Ongoing)DL_n3A-n41A-n257G_UL_n3A-n41A (Ongoing)DL_n3A-n41A-n257G_UL_n3A-n257A (Ongoing)DL_n3A-n41A-n257G_UL_n3A-n257G (Ongoing)DL_n3A-n41A-n257G_UL_n41A-n257A (Ongoing)DL_n3A-n41A-n257G_UL_n41A-n257G (Ongoing)DL_n3A-n77A-n257G_UL_n3A-n77A (Ongoing)DL_n3A-n77A-n257G_UL_n3A-n257A (Ongoing)DL_n3A-n77A-n257G_UL_n3A-n257G (Ongoing)DL_n3A-n77A-n257G_UL_n77A-n257A (Ongoing)DL_n3A-n77A-n257G_UL_n77A-n257G (Ongoing)DL_n41A-n77A-n257G_UL_n41A-n77A (Ongoing)DL_n41A-n77A-n257G_UL_n41A-n257A (Ongoing)DL_n41A-n77A-n257G_UL_n41A-n257G (Ongoing)DL_n41A-n77A-n257G_UL_n77A-n257A (Ongoing)DL_n41A-n77A-n257G_UL_n77A-n257G | Ongoing | [5 empty] | Transferred from Rel-18 WID
Unchanged | Objective #4: NR_CADC_R19_xBDL_yBUL (3<x<7, y=1,2) | DC_n3A-n41A-n77A-n257H | DC_n3A-n41A DC_n3A-n77A DC_n41A-n77A DC_n3A-n257A DC_n3A-n257G DC_n3A-n257H DC_n41A-n257A DC_n41A-n257G DC_n41A-n257H DC_n77A-n257A DC_n77A-n257G DC_n77A-n257H | N/A | FR1+FR2 | Mikiya Agata | KDDI | agata@kddi.com | Ericsson, Nokia, Samsung | RAN#94 | NR_CADC_SUL_R19 | (New)DL_n3A-n41A-n77A-n257G_UL_n3A-n41A (New)DL_n3A-n41A-n77A-n257G_UL_n3A-n77A (New)DL_n3A-n41A-n77A-n257G_UL_n3A-n257A (New)DL_n3A-n41A-n77A-n257G_UL_n3A-n257G (New)DL_n3A-n41A-n77A-n257G_UL_n41A-n77A (New)DL_n3A-n41A-n77A-n257G_UL_n41A-n257A (New)DL_n3A-n41A-n77A-n257G_UL_n41A-n257G (New)DL_n3A-n41A-n77A-n257G_UL_n77A-n257A (New)DL_n3A-n41A-n77A-n257G_UL_n77A-n257G (Ongoing)DL_n3A-n41A-n257H_UL_n3A-n41A (Ongoing)DL_n3A-n41A-n257H_UL_n3A-n257A (Ongoing)DL_n3A-n41A-n257H_UL_n3A-n257G (Ongoing)DL_n3A-n41A-n257H_UL_n3A-n257H (Ongoing)DL_n3A-n41A-n257H_UL_n41A-n257A (Ongoing)DL_n3A-n41A-n257H_UL_n41A-n257G (Ongoing)DL_n3A-n41A-n257H_UL_n41A-n257H (Ongoing)DL_n3A-n77A-n257H_UL_n3A-n77A (Ongoing)DL_n3A-n77A-n257H_UL_n3A-n257A (Ongoing)DL_n3A-n77A-n257H_UL_n3A-n257G (Ongoing)DL_n3A-n77A-n257H_UL_n3A-n257H (Ongoing)DL_n3A-n77A-n257H_UL_n77A-n257A (Ongoing)DL_n3A-n77A-n257H_UL_n77A-n257G (Ongoing)DL_n3A-n77A-n257H_UL_n77A-n257H (Ongoing)DL_n41A-n77A-n257H_UL_n41A-n77A (Ongoing)DL_n41A-n77A-n257H_UL_n41A-n257A (Ongoing)DL_n41A-n77A-n257H_UL_n41A-n257G (Ongoing)DL_n41A-n77A-n257H_UL_n41A-n257H (Ongoing)DL_n41A-n77A-n257H_UL_n77A-n257A (Ongoing)DL_n41A-n77A-n257H_UL_n77A-n257G (Ongoing)DL_n41A-n77A-n257H_UL_n77A-n257H | Ongoing | [5 empty] | Transferred from Rel-18 WID
Unchanged | Objective #4: NR_CADC_R19_xBDL_yBUL (3<x<7, y=1,2) | DC_n3A-n41A-n77A-n257I | DC_n3A-n41A DC_n3A-n77A DC_n41A-n77A DC_n3A-n257A DC_n3A-n257G DC_n3A-n257H DC_n3A-n257I DC_n41A-n257A DC_n41A-n257G DC_n41A-n257H DC_n41A-n257I DC_n77A-n257A DC_n77A-n257G DC_n77A-n257H DC_n77A-n257I | N/A | FR1+FR2 | Mikiya Agata | KDDI | agata@kddi.com | Ericsson, Nokia, Samsung | RAN#94 | NR_CADC_SUL_R19 | (New)DL_n3A-n41A-n77A-n257G_UL_n3A-n41A (New)DL_n3A-n41A-n77A-n257G_UL_n3A-n77A (New)DL_n3A-n41A-n77A-n257G_UL_n3A-n257A (New)DL_n3A-n41A-n77A-n257G_UL_n3A-n257G (New)DL_n3A-n41A-n77A-n257G_UL_n3A-n257H (New)DL_n3A-n41A-n77A-n257G_UL_n41A-n77A (New)DL_n3A-n41A-n77A-n257G_UL_n41A-n257A (New)DL_n3A-n41A-n77A-n257G_UL_n41A-n257G (New)DL_n3A-n41A-n77A-n257G_UL_n41A-n257H (New)DL_n3A-n41A-n77A-n257G_UL_n77A-n257A (New)DL_n3A-n41A-n77A-n257G_UL_n77A-n257G (New)DL_n3A-n41A-n77A-n257G_UL_n77A-n257H (Ongoing)DL_n3A-n41A-n257H_UL_n3A-n41A (Ongoing)DL_n3A-n41A-n257H_UL_n3A-n257A (Ongoing)DL_n3A-n41A-n257H_UL_n3A-n257G (Ongoing)DL_n3A-n41A-n257H_UL_n3A-n257H (Ongoing)DL_n3A-n41A-n257H_UL_n3A-n257I (Ongoing)DL_n3A-n41A-n257H_UL_n41A-n257A (Ongoing)DL_n3A-n41A-n257H_UL_n41A-n257G (Ongoing)DL_n3A-n41A-n257H_UL_n41A-n257H (Ongoing)DL_n3A-n41A-n257H_UL_n41A-n257I (Ongoing)DL_n3A-n77A-n257H_UL_n3A-n77A (Ongoing)DL_n3A-n77A-n257H_UL_n3A-n257A (Ongoing)DL_n3A-n77A-n257H_UL_n3A-n257G (Ongoing)DL_n3A-n77A-n257H_UL_n3A-n257H (Ongoing)DL_n3A-n77A-n257H_UL_n3A-n257I (Ongoing)DL_n3A-n77A-n257H_UL_n77A-n257A (Ongoing)DL_n3A-n77A-n257H_UL_n77A-n257G (Ongoing)DL_n3A-n77A-n257H_UL_n77A-n257H (Ongoing)DL_n3A-n77A-n257H_UL_n77A-n257I (Ongoing)DL_n41A-n77A-n257H_UL_n41A-n77A (Ongoing)DL_n41A-n77A-n257H_UL_n41A-n257A (Ongoing)DL_n41A-n77A-n257H_UL_n41A-n257G (Ongoing)DL_n41A-n77A-n257H_UL_n41A-n257H (Ongoing)DL_n41A-n77A-n257H_UL_n41A-n257I (Ongoing)DL_n41A-n77A-n257H_UL_n77A-n257A (Ongoing)DL_n41A-n77A-n257H_UL_n77A-n257G (Ongoing)DL_n41A-n77A-n257H_UL_n77A-n257H (Ongoing)DL_n41A-n77A-n257H_UL_n77A-n257I | Ongoing | [5 empty] | Transferred from Rel-18 WID
Unchanged | Objective #4: NR_CADC_R19_xBDL_yBUL (3<x<7, y=1,2) | DC_n28A-n41A-n77A-n257A | DC_n28A-n41A DC_n28A-n77A DC_n41A-n77A DC_n28A-n257A DC_n41A-n257A DC_n77A-n257A | N/A | FR1+FR2 | Mikiya Agata | KDDI | agata@kddi.com | Ericsson, Nokia, Samsung | RAN#94 | NR_CADC_SUL_R19 | (Completed)DL_n28A-n41A-n77A_UL_n28A-n41A (Completed)DL_n28A-n41A-n77A_UL_n28A-n77A (Completed)DL_n28A-n41A-n77A_UL_n41A-n77A (Ongoing)DL_n28A-n41A-n257A_UL_n28A-n41A (Ongoing)DL_n28A-n41A-n257A_UL_n28A-n257A (Ongoing)DL_n28A-n41A-n257A_UL_n41A-n257A (Ongoing)DL_n28A-n77A-n257A_UL_n28A-n77A (Ongoing)DL_n28A-n77A-n257A_UL_n28A-n257A (Ongoing)DL_n28A-n77A-n257A_UL_n77A-n257A (Ongoing)DL_n41A-n77A-n257A_UL_n41A-n77A (Ongoing)DL_n41A-n77A-n257A_UL_n41A-n257A (Ongoing)DL_n41A-n77A-n257A_UL_n77A-n257A | Ongoing | [5 empty] | Transferred from Rel-18 WID
Unchanged | Objective #4: NR_CADC_R19_xBDL_yBUL (3<x<7, y=1,2) | DC_n28A-n41A-n77A-n257G | DC_n28A-n41A DC_n28A-n77A DC_n41A-n77A DC_n28A-n257A DC_n28A-n257G DC_n41A-n257A DC_n41A-n257G DC_n77A-n257A DC_n77A-n257G | N/A | FR1+FR2 | Mikiya Agata | KDDI | agata@kddi.com | Ericsson, Nokia, Samsung | RAN#94 | NR_CADC_SUL_R19 | (New)DL_n28A-n41A-n77A-n257A_UL_n28A-n41A (New)DL_n28A-n41A-n77A-n257A_UL_n28A-n77A (New)DL_n28A-n41A-n77A-n257A_UL_n28A-n257A (New)DL_n28A-n41A-n77A-n257A_UL_n41A-n77A (New)DL_n28A-n41A-n77A-n257A_UL_n41A-n257A (New)DL_n28A-n41A-n77A-n257A_UL_n77A-n257A (Ongoing)DL_n28A-n41A-n257G_UL_n28A-n41A (Ongoing)DL_n28A-n41A-n257G_UL_n28A-n257A (Ongoing)DL_n28A-n41A-n257G_UL_n28A-n257G (Ongoing)DL_n28A-n41A-n257G_UL_n41A-n257A (Ongoing)DL_n28A-n41A-n257G_UL_n41A-n257G (Ongoing)DL_n28A-n77A-n257G_UL_n28A-n77A (Ongoing)DL_n28A-n77A-n257G_UL_n28A-n257A (Ongoing)DL_n28A-n77A-n257G_UL_n28A-n257G (Ongoing)DL_n28A-n77A-n257G_UL_n77A-n257A (Ongoing)DL_n28A-n77A-n257G_UL_n77A-n257G (Ongoing)DL_n41A-n77A-n257G_UL_n41A-n77A (Ongoing)DL_n41A-n77A-n257G_UL_n41A-n257A (Ongoing)DL_n41A-n77A-n257G_UL_n41A-n257G (Ongoing)DL_n41A-n77A-n257G_UL_n77A-n257A (Ongoing)DL_n41A-n77A-n257G_UL_n77A-n257G | Ongoing | [5 empty] | Transferred from Rel-18 WID
Unchanged | Objective #4: NR_CADC_R19_xBDL_yBUL (3<x<7, y=1,2) | DC_n28A-n41A-n77A-n257H | DC_n28A-n41A DC_n28A-n77A DC_n41A-n77A DC_n28A-n257A DC_n28A-n257G DC_n28A-n257H DC_n41A-n257A DC_n41A-n257G DC_n41A-n257H DC_n77A-n257A DC_n77A-n257G DC_n77A-n257H | N/A | FR1+FR2 | Mikiya Agata | KDDI | agata@kddi.com | Ericsson, Nokia, Samsung | RAN#94 | NR_CADC_SUL_R19 | (New)DL_n28A-n41A-n77A-n257G_UL_n28A-n41A (New)DL_n28A-n41A-n77A-n257G_UL_n28A-n77A (New)DL_n28A-n41A-n77A-n257G_UL_n28A-n257A (New)DL_n28A-n41A-n77A-n257G_UL_n28A-n257G (New)DL_n28A-n41A-n77A-n257G_UL_n41A-n77A (New)DL_n28A-n41A-n77A-n257G_UL_n41A-n257A (New)DL_n28A-n41A-n77A-n257G_UL_n41A-n257G (New)DL_n28A-n41A-n77A-n257G_UL_n77A-n257A (New)DL_n28A-n41A-n77A-n257G_UL_n77A-n257G (Ongoing)DL_n28A-n41A-n257H_UL_n28A-n41A (Ongoing)DL_n28A-n41A-n257H_UL_n28A-n257A (Ongoing)DL_n28A-n41A-n257H_UL_n28A-n257G (Ongoing)DL_n28A-n41A-n257H_UL_n28A-n257H (Ongoing)DL_n28A-n41A-n257H_UL_n41A-n257A (Ongoing)DL_n28A-n41A-n257H_UL_n41A-n257G (Ongoing)DL_n28A-n41A-n257H_UL_n41A-n257H (Ongoing)DL_n28A-n77A-n257H_UL_n28A-n77A (Ongoing)DL_n28A-n77A-n257H_UL_n28A-n257A (Ongoing)DL_n28A-n77A-n257H_UL_n28A-n257G (Ongoing)DL_n28A-n77A-n257H_UL_n28A-n257H (Ongoing)DL_n28A-n77A-n257H_UL_n77A-n257A (Ongoing)DL_n28A-n77A-n257H_UL_n77A-n257G (Ongoing)DL_n28A-n77A-n257H_UL_n77A-n257H (Ongoing)DL_n41A-n77A-n257H_UL_n41A-n77A (Ongoing)DL_n41A-n77A-n257H_UL_n41A-n257A (Ongoing)DL_n41A-n77A-n257H_UL_n41A-n257G (Ongoing)DL_n41A-n77A-n257H_UL_n41A-n257H (Ongoing)DL_n41A-n77A-n257H_UL_n77A-n257A (Ongoing)DL_n41A-n77A-n257H_UL_n77A-n257G (Ongoing)DL_n41A-n77A-n257H_UL_n77A-n257H | Ongoing | [5 empty] | Transferred from Rel-18 WID
Unchanged | Objective #4: NR_CADC_R19_xBDL_yBUL (3<x<7, y=1,2) | DC_n28A-n41A-n77A-n257I | DC_n28A-n41A DC_n28A-n77A DC_n41A-n77A DC_n28A-n257A DC_n28A-n257G DC_n28A-n257H DC_n28A-n257I DC_n41A-n257A DC_n41A-n257G DC_n41A-n257H DC_n41A-n257I DC_n77A-n257A DC_n77A-n257G DC_n77A-n257H DC_n77A-n257I | N/A | FR1+FR2 | Mikiya Agata | KDDI | agata@kddi.com | Ericsson, Nokia, Samsung | RAN#94 | NR_CADC_SUL_R19 | (New)DL_n28A-n41A-n77A-n257G_UL_n28A-n41A (New)DL_n28A-n41A-n77A-n257G_UL_n28A-n77A (New)DL_n28A-n41A-n77A-n257G_UL_n28A-n257A (New)DL_n28A-n41A-n77A-n257G_UL_n28A-n257G (New)DL_n28A-n41A-n77A-n257G_UL_n28A-n257H (New)DL_n28A-n41A-n77A-n257G_UL_n41A-n77A (New)DL_n28A-n41A-n77A-n257G_UL_n41A-n257A (New)DL_n28A-n41A-n77A-n257G_UL_n41A-n257G (New)DL_n28A-n41A-n77A-n257G_UL_n41A-n257H (New)DL_n28A-n41A-n77A-n257G_UL_n77A-n257A (New)DL_n28A-n41A-n77A-n257G_UL_n77A-n257G (New)DL_n28A-n41A-n77A-n257G_UL_n77A-n257H (Ongoing)DL_n28A-n41A-n257H_UL_n28A-n41A (Ongoing)DL_n28A-n41A-n257H_UL_n28A-n257A (Ongoing)DL_n28A-n41A-n257H_UL_n28A-n257G (Ongoing)DL_n28A-n41A-n257H_UL_n28A-n257H (Ongoing)DL_n28A-n41A-n257H_UL_n28A-n257I (Ongoing)DL_n28A-n41A-n257H_UL_n41A-n257A (Ongoing)DL_n28A-n41A-n257H_UL_n41A-n257G (Ongoing)DL_n28A-n41A-n257H_UL_n41A-n257H (Ongoing)DL_n28A-n41A-n257H_UL_n41A-n257I (Ongoing)DL_n28A-n77A-n257H_UL_n28A-n77A (Ongoing)DL_n28A-n77A-n257H_UL_n28A-n257A (Ongoing)DL_n28A-n77A-n257H_UL_n28A-n257G (Ongoing)DL_n28A-n77A-n257H_UL_n28A-n257H (Ongoing)DL_n28A-n77A-n257H_UL_n28A-n257I (Ongoing)DL_n28A-n77A-n257H_UL_n77A-n257A (Ongoing)DL_n28A-n77A-n257H_UL_n77A-n257G (Ongoing)DL_n28A-n77A-n257H_UL_n77A-n257H (Ongoing)DL_n28A-n77A-n257H_UL_n77A-n257I (Ongoing)DL_n41A-n77A-n257H_UL_n41A-n77A (Ongoing)DL_n41A-n77A-n257H_UL_n41A-n257A (Ongoing)DL_n41A-n77A-n257H_UL_n41A-n257G (Ongoing)DL_n41A-n77A-n257H_UL_n41A-n257H (Ongoing)DL_n41A-n77A-n257H_UL_n41A-n257I (Ongoing)DL_n41A-n77A-n257H_UL_n77A-n257A (Ongoing)DL_n41A-n77A-n257H_UL_n77A-n257G (Ongoing)DL_n41A-n77A-n257H_UL_n77A-n257H (Ongoing)DL_n41A-n77A-n257H_UL_n77A-n257I | Ongoing | [5 empty] | Transferred from Rel-18 WID
Unchanged | Objective #4: NR_CADC_R19_xBDL_yBUL (3<x<7, y=1,2) | DC_n1A-n3A-n18A-n257A | DC_n1A-n3A DC_n1A-n18A DC_n3A-n18A DC_n1A-n257A DC_n3A-n257A DC_n18A-n257A | N/A | FR1+FR2 | Mikiya Agata | KDDI | agata@kddi.com | Ericsson, Nokia, Samsung | RAN#94 | NR_CADC_SUL_R19 | (Completed)DL_n1A-n3A-n18A_UL_n1A-n3A (Completed)DL_n1A-n3A-n18A_UL_n1A-n18A (Completed)DL_n1A-n3A-n18A_UL_n3A-n18A (Ongoing)DL_n1A-n3A-n257A_UL_n1A-n3A (Ongoing)DL_n1A-n3A-n257A_UL_n1A-n257A (Ongoing)DL_n1A-n3A-n257A_UL_n3A-n257A (Ongoing)DL_n1A-n18A-n257A_UL_n1A-n18A (Ongoing)DL_n1A-n18A-n257A_UL_n1A-n257A (Ongoing)DL_n1A-n18A-n257A_UL_n18A-n257A (Ongoing)DL_n3A-n18A-n257A_UL_n3A-n18A (Ongoing)DL_n3A-n18A-n257A_UL_n3A-n257A (Ongoing)DL_n3A-n18A-n257A_UL_n18A-n257A | Ongoing | [5 empty] | Transferred from Rel-18 WID
Unchanged | Objective #4: NR_CADC_R19_xBDL_yBUL (3<x<7, y=1,2) | DC_n1A-n3A-n18A-n257G | DC_n1A-n3A DC_n1A-n18A DC_n3A-n18A DC_n1A-n257A DC_n1A-n257G DC_n3A-n257A DC_n3A-n257G DC_n18A-n257A DC_n18A-n257G | N/A | FR1+FR2 | Mikiya Agata | KDDI | agata@kddi.com | Ericsson, Nokia, Samsung | RAN#94 | NR_CADC_SUL_R19 | (New)DL_n1A-n3A-n18A-n257A_UL_n1A-n3A (New)DL_n1A-n3A-n18A-n257A_UL_n1A-n18A (New)DL_n1A-n3A-n18A-n257A_UL_n1A-n257A (New)DL_n1A-n3A-n18A-n257A_UL_n3A-n18A (New)DL_n1A-n3A-n18A-n257A_UL_n3A-n257A (New)DL_n1A-n3A-n18A-n257A_UL_n18A-n257A (Ongoing)DL_n1A-n3A-n257G_UL_n1A-n3A (Ongoing)DL_n1A-n3A-n257G_UL_n1A-n257A (Ongoing)DL_n1A-n3A-n257G_UL_n1A-n257G (Ongoing)DL_n1A-n3A-n257G_UL_n3A-n257A (Ongoing)DL_n1A-n3A-n257G_UL_n3A-n257G (Ongoing)DL_n1A-n18A-n257G_UL_n1A-n18A (Ongoing)DL_n1A-n18A-n257G_UL_n1A-n257A (Ongoing)DL_n1A-n18A-n257G_UL_n1A-n257G (Ongoing)DL_n1A-n18A-n257G_UL_n18A-n257A (Ongoing)DL_n1A-n18A-n257G_UL_n18A-n257G (Ongoing)DL_n3A-n18A-n257G_UL_n3A-n18A (Ongoing)DL_n3A-n18A-n257G_UL_n3A-n257A (Ongoing)DL_n3A-n18A-n257G_UL_n3A-n257G (Ongoing)DL_n3A-n18A-n257G_UL_n18A-n257A (Ongoing)DL_n3A-n18A-n257G_UL_n18A-n257G | Ongoing | [5 empty] | Transferred from Rel-18 WID
Unchanged | Objective #4: NR_CADC_R19_xBDL_yBUL (3<x<7, y=1,2) | DC_n1A-n3A-n18A-n257H | DC_n1A-n3A DC_n1A-n18A DC_n3A-n18A DC_n1A-n257A DC_n1A-n257G DC_n1A-n257H DC_n3A-n257A DC_n3A-n257G DC_n3A-n257H DC_n18A-n257A DC_n18A-n257G DC_n18A-n257H | N/A | FR1+FR2 | Mikiya Agata | KDDI | agata@kddi.com | Ericsson, Nokia, Samsung | RAN#94 | NR_CADC_SUL_R19 | (New)DL_n1A-n3A-n18A-n257G_UL_n1A-n3A (New)DL_n1A-n3A-n18A-n257G_UL_n1A-n18A (New)DL_n1A-n3A-n18A-n257G_UL_n1A-n257A (New)DL_n1A-n3A-n18A-n257G_UL_n1A-n257G (New)DL_n1A-n3A-n18A-n257G_UL_n3A-n18A (New)DL_n1A-n3A-n18A-n257G_UL_n3A-n257A (New)DL_n1A-n3A-n18A-n257G_UL_n3A-n257G (New)DL_n1A-n3A-n18A-n257G_UL_n18A-n257A (New)DL_n1A-n3A-n18A-n257G_UL_n18A-n257G (Ongoing)DL_n1A-n3A-n257H_UL_n1A-n3A (Ongoing)DL_n1A-n3A-n257H_UL_n1A-n257A (Ongoing)DL_n1A-n3A-n257H_UL_n1A-n257G (Ongoing)DL_n1A-n3A-n257H_UL_n1A-n257H (Ongoing)DL_n1A-n3A-n257H_UL_n3A-n257A (Ongoing)DL_n1A-n3A-n257H_UL_n3A-n257G (Ongoing)DL_n1A-n3A-n257H_UL_n3A-n257H (Ongoing)DL_n1A-n18A-n257H_UL_n1A-n18A (Ongoing)DL_n1A-n18A-n257H_UL_n1A-n257A (Ongoing)DL_n1A-n18A-n257H_UL_n1A-n257G (Ongoing)DL_n1A-n18A-n257H_UL_n1A-n257H (Ongoing)DL_n1A-n18A-n257H_UL_n18A-n257A (Ongoing)DL_n1A-n18A-n257H_UL_n18A-n257G (Ongoing)DL_n1A-n18A-n257H_UL_n18A-n257H (Ongoing)DL_n3A-n18A-n257H_UL_n3A-n18A (Ongoing)DL_n3A-n18A-n257H_UL_n3A-n257A (Ongoing)DL_n3A-n18A-n257H_UL_n3A-n257G (Ongoing)DL_n3A-n18A-n257H_UL_n3A-n257H (Ongoing)DL_n3A-n18A-n257H_UL_n18A-n257A (Ongoing)DL_n3A-n18A-n257H_UL_n18A-n257G (Ongoing)DL_n3A-n18A-n257H_UL_n18A-n257H | Ongoing | [5 empty] | Transferred from Rel-18 WID
Unchanged | Objective #4: NR_CADC_R19_xBDL_yBUL (3<x<7, y=1,2) | DC_n1A-n3A-n18A-n257I | DC_n1A-n3A DC_n1A-n18A DC_n3A-n18A DC_n1A-n257A DC_n1A-n257G DC_n1A-n257H DC_n1A-n257I DC_n3A-n257A DC_n3A-n257G DC_n3A-n257H DC_n3A-n257I DC_n18A-n257A DC_n18A-n257G DC_n18A-n257H DC_n18A-n257I | N/A | FR1+FR2 | Mikiya Agata | KDDI | agata@kddi.com | Ericsson, Nokia, Samsung | RAN#94 | NR_CADC_SUL_R19 | (New)DL_n1A-n3A-n18A-n257G_UL_n1A-n3A (New)DL_n1A-n3A-n18A-n257G_UL_n1A-n18A (New)DL_n1A-n3A-n18A-n257G_UL_n1A-n257A (New)DL_n1A-n3A-n18A-n257G_UL_n1A-n257G (New)DL_n1A-n3A-n18A-n257G_UL_n1A-n257H (New)DL_n1A-n3A-n18A-n257G_UL_n3A-n18A (New)DL_n1A-n3A-n18A-n257G_UL_n3A-n257A (New)DL_n1A-n3A-n18A-n257G_UL_n3A-n257G (New)DL_n1A-n3A-n18A-n257G_UL_n3A-n257H (New)DL_n1A-n3A-n18A-n257G_UL_n18A-n257A (New)DL_n1A-n3A-n18A-n257G_UL_n18A-n257G (New)DL_n1A-n3A-n18A-n257G_UL_n18A-n257H (Ongoing)DL_n1A-n3A-n257H_UL_n1A-n3A (Ongoing)DL_n1A-n3A-n257H_UL_n1A-n257A (Ongoing)DL_n1A-n3A-n257H_UL_n1A-n257G (Ongoing)DL_n1A-n3A-n257H_UL_n1A-n257H (Ongoing)DL_n1A-n3A-n257H_UL_n1A-n257I (Ongoing)DL_n1A-n3A-n257H_UL_n3A-n257A (Ongoing)DL_n1A-n3A-n257H_UL_n3A-n257G (Ongoing)DL_n1A-n3A-n257H_UL_n3A-n257H (Ongoing)DL_n1A-n3A-n257H_UL_n3A-n257I (Ongoing)DL_n1A-n18A-n257H_UL_n1A-n18A (Ongoing)DL_n1A-n18A-n257H_UL_n1A-n257A (Ongoing)DL_n1A-n18A-n257H_UL_n1A-n257G (Ongoing)DL_n1A-n18A-n257H_UL_n1A-n257H (Ongoing)DL_n1A-n18A-n257H_UL_n1A-n257I (Ongoing)DL_n1A-n18A-n257H_UL_n18A-n257A (Ongoing)DL_n1A-n18A-n257H_UL_n18A-n257G (Ongoing)DL_n1A-n18A-n257H_UL_n18A-n257H (Ongoing)DL_n1A-n18A-n257H_UL_n18A-n257I (Ongoing)DL_n3A-n18A-n257H_UL_n3A-n18A (Ongoing)DL_n3A-n18A-n257H_UL_n3A-n257A (Ongoing)DL_n3A-n18A-n257H_UL_n3A-n257G (Ongoing)DL_n3A-n18A-n257H_UL_n3A-n257H (Ongoing)DL_n3A-n18A-n257H_UL_n3A-n257I (Ongoing)DL_n3A-n18A-n257H_UL_n18A-n257A (Ongoing)DL_n3A-n18A-n257H_UL_n18A-n257G (Ongoing)DL_n3A-n18A-n257H_UL_n18A-n257H (Ongoing)DL_n3A-n18A-n257H_UL_n18A-n257I | Ongoing | [5 empty] | Transferred from Rel-18 WID
Unchanged | Objective #4: NR_CADC_R19_xBDL_yBUL (3<x<7, y=1,2) | DC_n1A-n3A-n28A-n257A | DC_n1A-n3A DC_n1A-n28A DC_n3A-n28A DC_n1A-n257A DC_n3A-n257A DC_n28A-n257A | N/A | FR1+FR2 | Mikiya Agata | KDDI | agata@kddi.com | Ericsson, Nokia, Samsung | RAN#94 | NR_CADC_SUL_R19 | (Completed)DL_n1A-n3A-n28A_UL_n1A-n3A (Completed)DL_n1A-n3A-n28A_UL_n1A-n28A (Completed)DL_n1A-n3A-n28A_UL_n3A-n28A (Ongoing)DL_n1A-n3A-n257A_UL_n1A-n3A (Ongoing)DL_n1A-n3A-n257A_UL_n1A-n257A (Ongoing)DL_n1A-n3A-n257A_UL_n3A-n257A (Ongoing)DL_n1A-n28A-n257A_UL_n1A-n28A (Ongoing)DL_n1A-n28A-n257A_UL_n1A-n257A (Ongoing)DL_n1A-n28A-n257A_UL_n28A-n257A (Ongoing)DL_n3A-n28A-n257A_UL_n3A-n28A (Ongoing)DL_n3A-n28A-n257A_UL_n3A-n257A (Ongoing)DL_n3A-n28A-n257A_UL_n28A-n257A | Ongoing | [5 empty] | Transferred from Rel-18 WID
Unchanged | Objective #4: NR_CADC_R19_xBDL_yBUL (3<x<7, y=1,2) | DC_n1A-n3A-n28A-n257G | DC_n1A-n3A DC_n1A-n28A DC_n3A-n28A DC_n1A-n257A DC_n1A-n257G DC_n3A-n257A DC_n3A-n257G DC_n28A-n257A DC_n28A-n257G | N/A | FR1+FR2 | Mikiya Agata | KDDI | agata@kddi.com | Ericsson, Nokia, Samsung | RAN#94 | NR_CADC_SUL_R19 | (New)DL_n1A-n3A-n28A-n257A_UL_n1A-n3A (New)DL_n1A-n3A-n28A-n257A_UL_n1A-n28A (New)DL_n1A-n3A-n28A-n257A_UL_n1A-n257A (New)DL_n1A-n3A-n28A-n257A_UL_n3A-n28A (New)DL_n1A-n3A-n28A-n257A_UL_n3A-n257A (New)DL_n1A-n3A-n28A-n257A_UL_n28A-n257A (Ongoing)DL_n1A-n3A-n257G_UL_n1A-n3A (Ongoing)DL_n1A-n3A-n257G_UL_n1A-n257A (Ongoing)DL_n1A-n3A-n257G_UL_n1A-n257G (Ongoing)DL_n1A-n3A-n257G_UL_n3A-n257A (Ongoing)DL_n1A-n3A-n257G_UL_n3A-n257G (Ongoing)DL_n1A-n28A-n257G_UL_n1A-n28A (Ongoing)DL_n1A-n28A-n257G_UL_n1A-n257A (Ongoing)DL_n1A-n28A-n257G_UL_n1A-n257G (Ongoing)DL_n1A-n28A-n257G_UL_n28A-n257A (Ongoing)DL_n1A-n28A-n257G_UL_n28A-n257G (Ongoing)DL_n3A-n28A-n257G_UL_n3A-n28A (Ongoing)DL_n3A-n28A-n257G_UL_n3A-n257A (Ongoing)DL_n3A-n28A-n257G_UL_n3A-n257G (Ongoing)DL_n3A-n28A-n257G_UL_n28A-n257A (Ongoing)DL_n3A-n28A-n257G_UL_n28A-n257G | Ongoing | [5 empty] | Transferred from Rel-18 WID
Unchanged | Objective #4: NR_CADC_R19_xBDL_yBUL (3<x<7, y=1,2) | DC_n1A-n3A-n28A-n257H | DC_n1A-n3A DC_n1A-n28A DC_n3A-n28A DC_n1A-n257A DC_n1A-n257G DC_n1A-n257H DC_n3A-n257A DC_n3A-n257G DC_n3A-n257H DC_n28A-n257A DC_n28A-n257G DC_n28A-n257H | N/A | FR1+FR2 | Mikiya Agata | KDDI | agata@kddi.com | Ericsson, Nokia, Samsung | RAN#94 | NR_CADC_SUL_R19 | (New)DL_n1A-n3A-n28A-n257G_UL_n1A-n3A (New)DL_n1A-n3A-n28A-n257G_UL_n1A-n28A (New)DL_n1A-n3A-n28A-n257G_UL_n1A-n257A (New)DL_n1A-n3A-n28A-n257G_UL_n1A-n257G (New)DL_n1A-n3A-n28A-n257G_UL_n3A-n28A (New)DL_n1A-n3A-n28A-n257G_UL_n3A-n257A (New)DL_n1A-n3A-n28A-n257G_UL_n3A-n257G (New)DL_n1A-n3A-n28A-n257G_UL_n28A-n257A (New)DL_n1A-n3A-n28A-n257G_UL_n28A-n257G (Ongoing)DL_n1A-n3A-n257H_UL_n1A-n3A (Ongoing)DL_n1A-n3A-n257H_UL_n1A-n257A (Ongoing)DL_n1A-n3A-n257H_UL_n1A-n257G (Ongoing)DL_n1A-n3A-n257H_UL_n1A-n257H (Ongoing)DL_n1A-n3A-n257H_UL_n3A-n257A (Ongoing)DL_n1A-n3A-n257H_UL_n3A-n257G (Ongoing)DL_n1A-n3A-n257H_UL_n3A-n257H (Ongoing)DL_n1A-n28A-n257H_UL_n1A-n28A (Ongoing)DL_n1A-n28A-n257H_UL_n1A-n257A (Ongoing)DL_n1A-n28A-n257H_UL_n1A-n257G (Ongoing)DL_n1A-n28A-n257H_UL_n1A-n257H (Ongoing)DL_n1A-n28A-n257H_UL_n28A-n257A (Ongoing)DL_n1A-n28A-n257H_UL_n28A-n257G (Ongoing)DL_n1A-n28A-n257H_UL_n28A-n257H (Ongoing)DL_n3A-n28A-n257H_UL_n3A-n28A (Ongoing)DL_n3A-n28A-n257H_UL_n3A-n257A (Ongoing)DL_n3A-n28A-n257H_UL_n3A-n257G (Ongoing)DL_n3A-n28A-n257H_UL_n3A-n257H (Ongoing)DL_n3A-n28A-n257H_UL_n28A-n257A (Ongoing)DL_n3A-n28A-n257H_UL_n28A-n257G (Ongoing)DL_n3A-n28A-n257H_UL_n28A-n257H | Ongoing | [5 empty] | Transferred from Rel-18 WID
Unchanged | Objective #4: NR_CADC_R19_xBDL_yBUL (3<x<7, y=1,2) | DC_n1A-n3A-n28A-n257I | DC_n1A-n3A DC_n1A-n28A DC_n3A-n28A DC_n1A-n257A DC_n1A-n257G DC_n1A-n257H DC_n1A-n257I DC_n3A-n257A DC_n3A-n257G DC_n3A-n257H DC_n3A-n257I DC_n28A-n257A DC_n28A-n257G DC_n28A-n257H DC_n28A-n257I | N/A | FR1+FR2 | Mikiya Agata | KDDI | agata@kddi.com | Ericsson, Nokia, Samsung | RAN#94 | NR_CADC_SUL_R19 | (New)DL_n1A-n3A-n28A-n257G_UL_n1A-n3A (New)DL_n1A-n3A-n28A-n257G_UL_n1A-n28A (New)DL_n1A-n3A-n28A-n257G_UL_n1A-n257A (New)DL_n1A-n3A-n28A-n257G_UL_n1A-n257G (New)DL_n1A-n3A-n28A-n257G_UL_n1A-n257H (New)DL_n1A-n3A-n28A-n257G_UL_n3A-n28A (New)DL_n1A-n3A-n28A-n257G_UL_n3A-n257A (New)DL_n1A-n3A-n28A-n257G_UL_n3A-n257G (New)DL_n1A-n3A-n28A-n257G_UL_n3A-n257H (New)DL_n1A-n3A-n28A-n257G_UL_n28A-n257A (New)DL_n1A-n3A-n28A-n257G_UL_n28A-n257G (New)DL_n1A-n3A-n28A-n257G_UL_n28A-n257H (Ongoing)DL_n1A-n3A-n257H_UL_n1A-n3A (Ongoing)DL_n1A-n3A-n257H_UL_n1A-n257A (Ongoing)DL_n1A-n3A-n257H_UL_n1A-n257G (Ongoing)DL_n1A-n3A-n257H_UL_n1A-n257H (Ongoing)DL_n1A-n3A-n257H_UL_n1A-n257I (Ongoing)DL_n1A-n3A-n257H_UL_n3A-n257A (Ongoing)DL_n1A-n3A-n257H_UL_n3A-n257G (Ongoing)DL_n1A-n3A-n257H_UL_n3A-n257H (Ongoing)DL_n1A-n3A-n257H_UL_n3A-n257I (Ongoing)DL_n1A-n28A-n257H_UL_n1A-n28A (Ongoing)DL_n1A-n28A-n257H_UL_n1A-n257A (Ongoing)DL_n1A-n28A-n257H_UL_n1A-n257G (Ongoing)DL_n1A-n28A-n257H_UL_n1A-n257H (Ongoing)DL_n1A-n28A-n257H_UL_n1A-n257I (Ongoing)DL_n1A-n28A-n257H_UL_n28A-n257A (Ongoing)DL_n1A-n28A-n257H_UL_n28A-n257G (Ongoing)DL_n1A-n28A-n257H_UL_n28A-n257H (Ongoing)DL_n1A-n28A-n257H_UL_n28A-n257I (Ongoing)DL_n3A-n28A-n257H_UL_n3A-n28A (Ongoing)DL_n3A-n28A-n257H_UL_n3A-n257A (Ongoing)DL_n3A-n28A-n257H_UL_n3A-n257G (Ongoing)DL_n3A-n28A-n257H_UL_n3A-n257H (Ongoing)DL_n3A-n28A-n257H_UL_n3A-n257I (Ongoing)DL_n3A-n28A-n257H_UL_n28A-n257A (Ongoing)DL_n3A-n28A-n257H_UL_n28A-n257G (Ongoing)DL_n3A-n28A-n257H_UL_n28A-n257H (Ongoing)DL_n3A-n28A-n257H_UL_n28A-n257I | Ongoing | [5 empty] | Transferred from Rel-18 WID
Unchanged | Objective #4: NR_CADC_R19_xBDL_yBUL (3<x<7, y=1,2) | DC_n1A-n3A-n41A-n257A | DC_n1A-n3A DC_n1A-n41A DC_n3A-n41A DC_n1A-n257A DC_n3A-n257A DC_n41A-n257A | N/A | FR1+FR2 | Mikiya Agata | KDDI | agata@kddi.com | Ericsson, Nokia, Samsung | RAN#94 | NR_CADC_SUL_R19 | (Completed)DL_n1A-n3A-n41A_UL_n1A-n3A (Completed)DL_n1A-n3A-n41A_UL_n1A-n41A (Completed)DL_n1A-n3A-n41A_UL_n3A-n41A (Ongoing)DL_n1A-n3A-n257A_UL_n1A-n3A (Ongoing)DL_n1A-n3A-n257A_UL_n1A-n257A (Ongoing)DL_n1A-n3A-n257A_UL_n3A-n257A (Ongoing)DL_n1A-n41A-n257A_UL_n1A-n41A (Ongoing)DL_n1A-n41A-n257A_UL_n1A-n257A (Ongoing)DL_n1A-n41A-n257A_UL_n41A-n257A (Ongoing)DL_n3A-n41A-n257A_UL_n3A-n41A (Ongoing)DL_n3A-n41A-n257A_UL_n3A-n257A (Ongoing)DL_n3A-n41A-n257A_UL_n41A-n257A | Ongoing | [5 empty] | Transferred from Rel-18 WID
Unchanged | Objective #4: NR_CADC_R19_xBDL_yBUL (3<x<7, y=1,2) | DC_n1A-n3A-n41A-n257G | DC_n1A-n3A DC_n1A-n41A DC_n3A-n41A DC_n1A-n257A DC_n1A-n257G DC_n3A-n257A DC_n3A-n257G DC_n41A-n257A DC_n41A-n257G | N/A | FR1+FR2 | Mikiya Agata | KDDI | agata@kddi.com | Ericsson, Nokia, Samsung | RAN#94 | NR_CADC_SUL_R19 | (New)DL_n1A-n3A-n41A-n257A_UL_n1A-n3A (New)DL_n1A-n3A-n41A-n257A_UL_n1A-n41A (New)DL_n1A-n3A-n41A-n257A_UL_n1A-n257A (New)DL_n1A-n3A-n41A-n257A_UL_n3A-n41A (New)DL_n1A-n3A-n41A-n257A_UL_n3A-n257A (New)DL_n1A-n3A-n41A-n257A_UL_n41A-n257A (Ongoing)DL_n1A-n3A-n257G_UL_n1A-n3A (Ongoing)DL_n1A-n3A-n257G_UL_n1A-n257A (Ongoing)DL_n1A-n3A-n257G_UL_n1A-n257G (Ongoing)DL_n1A-n3A-n257G_UL_n3A-n257A (Ongoing)DL_n1A-n3A-n257G_UL_n3A-n257G (Ongoing)DL_n1A-n41A-n257G_UL_n1A-n41A (Ongoing)DL_n1A-n41A-n257G_UL_n1A-n257A (Ongoing)DL_n1A-n41A-n257G_UL_n1A-n257G (Ongoing)DL_n1A-n41A-n257G_UL_n41A-n257A (Ongoing)DL_n1A-n41A-n257G_UL_n41A-n257G (Ongoing)DL_n3A-n41A-n257G_UL_n3A-n41A (Ongoing)DL_n3A-n41A-n257G_UL_n3A-n257A (Ongoing)DL_n3A-n41A-n257G_UL_n3A-n257G (Ongoing)DL_n3A-n41A-n257G_UL_n41A-n257A (Ongoing)DL_n3A-n41A-n257G_UL_n41A-n257G | Ongoing | [5 empty] | Transferred from Rel-18 WID
Unchanged | Objective #4: NR_CADC_R19_xBDL_yBUL (3<x<7, y=1,2) | DC_n1A-n3A-n41A-n257H | DC_n1A-n3A DC_n1A-n41A DC_n3A-n41A DC_n1A-n257A DC_n1A-n257G DC_n1A-n257H DC_n3A-n257A DC_n3A-n257G DC_n3A-n257H DC_n41A-n257A DC_n41A-n257G DC_n41A-n257H | N/A | FR1+FR2 | Mikiya Agata | KDDI | agata@kddi.com | Ericsson, Nokia, Samsung | RAN#94 | NR_CADC_SUL_R19 | (New)DL_n1A-n3A-n41A-n257G_UL_n1A-n3A (New)DL_n1A-n3A-n41A-n257G_UL_n1A-n41A (New)DL_n1A-n3A-n41A-n257G_UL_n1A-n257A (New)DL_n1A-n3A-n41A-n257G_UL_n1A-n257G (New)DL_n1A-n3A-n41A-n257G_UL_n3A-n41A (New)DL_n1A-n3A-n41A-n257G_UL_n3A-n257A (New)DL_n1A-n3A-n41A-n257G_UL_n3A-n257G (New)DL_n1A-n3A-n41A-n257G_UL_n41A-n257A (New)DL_n1A-n3A-n41A-n257G_UL_n41A-n257G (Ongoing)DL_n1A-n3A-n257H_UL_n1A-n3A (Ongoing)DL_n1A-n3A-n257H_UL_n1A-n257A (Ongoing)DL_n1A-n3A-n257H_UL_n1A-n257G (Ongoing)DL_n1A-n3A-n257H_UL_n1A-n257H (Ongoing)DL_n1A-n3A-n257H_UL_n3A-n257A (Ongoing)DL_n1A-n3A-n257H_UL_n3A-n257G (Ongoing)DL_n1A-n3A-n257H_UL_n3A-n257H (Ongoing)DL_n1A-n41A-n257H_UL_n1A-n41A (Ongoing)DL_n1A-n41A-n257H_UL_n1A-n257A (Ongoing)DL_n1A-n41A-n257H_UL_n1A-n257G (Ongoing)DL_n1A-n41A-n257H_UL_n1A-n257H (Ongoing)DL_n1A-n41A-n257H_UL_n41A-n257A (Ongoing)DL_n1A-n41A-n257H_UL_n41A-n257G (Ongoing)DL_n1A-n41A-n257H_UL_n41A-n257H (Ongoing)DL_n3A-n41A-n257H_UL_n3A-n41A (Ongoing)DL_n3A-n41A-n257H_UL_n3A-n257A (Ongoing)DL_n3A-n41A-n257H_UL_n3A-n257G (Ongoing)DL_n3A-n41A-n257H_UL_n3A-n257H (Ongoing)DL_n3A-n41A-n257H_UL_n41A-n257A (Ongoing)DL_n3A-n41A-n257H_UL_n41A-n257G (Ongoing)DL_n3A-n41A-n257H_UL_n41A-n257H | Ongoing | [5 empty] | Transferred from Rel-18 WID
Unchanged | Objective #4: NR_CADC_R19_xBDL_yBUL (3<x<7, y=1,2) | DC_n1A-n3A-n41A-n257I | DC_n1A-n3A DC_n1A-n41A DC_n3A-n41A DC_n1A-n257A DC_n1A-n257G DC_n1A-n257H DC_n1A-n257I DC_n3A-n257A DC_n3A-n257G DC_n3A-n257H DC_n3A-n257I DC_n41A-n257A DC_n41A-n257G DC_n41A-n257H DC_n41A-n257I | N/A | FR1+FR2 | Mikiya Agata | KDDI | agata@kddi.com | Ericsson, Nokia, Samsung | RAN#94 | NR_CADC_SUL_R19 | (New)DL_n1A-n3A-n41A-n257G_UL_n1A-n3A (New)DL_n1A-n3A-n41A-n257G_UL_n1A-n41A (New)DL_n1A-n3A-n41A-n257G_UL_n1A-n257A (New)DL_n1A-n3A-n41A-n257G_UL_n1A-n257G (New)DL_n1A-n3A-n41A-n257G_UL_n1A-n257H (New)DL_n1A-n3A-n41A-n257G_UL_n3A-n41A (New)DL_n1A-n3A-n41A-n257G_UL_n3A-n257A (New)DL_n1A-n3A-n41A-n257G_UL_n3A-n257G (New)DL_n1A-n3A-n41A-n257G_UL_n3A-n257H (New)DL_n1A-n3A-n41A-n257G_UL_n41A-n257A (New)DL_n1A-n3A-n41A-n257G_UL_n41A-n257G (New)DL_n1A-n3A-n41A-n257G_UL_n41A-n257H (Ongoing)DL_n1A-n3A-n257H_UL_n1A-n3A (Ongoing)DL_n1A-n3A-n257H_UL_n1A-n257A (Ongoing)DL_n1A-n3A-n257H_UL_n1A-n257G (Ongoing)DL_n1A-n3A-n257H_UL_n1A-n257H (Ongoing)DL_n1A-n3A-n257H_UL_n1A-n257I (Ongoing)DL_n1A-n3A-n257H_UL_n3A-n257A (Ongoing)DL_n1A-n3A-n257H_UL_n3A-n257G (Ongoing)DL_n1A-n3A-n257H_UL_n3A-n257H (Ongoing)DL_n1A-n3A-n257H_UL_n3A-n257I (Ongoing)DL_n1A-n41A-n257H_UL_n1A-n41A (Ongoing)DL_n1A-n41A-n257H_UL_n1A-n257A (Ongoing)DL_n1A-n41A-n257H_UL_n1A-n257G (Ongoing)DL_n1A-n41A-n257H_UL_n1A-n257H (Ongoing)DL_n1A-n41A-n257H_UL_n1A-n257I (Ongoing)DL_n1A-n41A-n257H_UL_n41A-n257A (Ongoing)DL_n1A-n41A-n257H_UL_n41A-n257G (Ongoing)DL_n1A-n41A-n257H_UL_n41A-n257H (Ongoing)DL_n1A-n41A-n257H_UL_n41A-n257I (Ongoing)DL_n3A-n41A-n257H_UL_n3A-n41A (Ongoing)DL_n3A-n41A-n257H_UL_n3A-n257A (Ongoing)DL_n3A-n41A-n257H_UL_n3A-n257G (Ongoing)DL_n3A-n41A-n257H_UL_n3A-n257H (Ongoing)DL_n3A-n41A-n257H_UL_n3A-n257I (Ongoing)DL_n3A-n41A-n257H_UL_n41A-n257A (Ongoing)DL_n3A-n41A-n257H_UL_n41A-n257G (Ongoing)DL_n3A-n41A-n257H_UL_n41A-n257H (Ongoing)DL_n3A-n41A-n257H_UL_n41A-n257I | Ongoing | [5 empty] | Transferred from Rel-18 WID
Unchanged | Objective #4: NR_CADC_R19_xBDL_yBUL (3<x<7, y=1,2) | DC_n1A-n3A-n77A-n257A | DC_n1A-n3A DC_n1A-n77A DC_n3A-n77A DC_n1A-n257A DC_n3A-n257A DC_n77A-n257A | N/A | FR1+FR2 | Mikiya Agata | KDDI | agata@kddi.com | Ericsson, Nokia, Samsung | RAN#94 | NR_CADC_SUL_R19 | (Completed)DL_n1A-n3A-n77A_UL_n1A-n3A (Completed)DL_n1A-n3A-n77A_UL_n1A-n77A (Completed)DL_n1A-n3A-n77A_UL_n3A-n77A (Ongoing)DL_n1A-n3A-n257A_UL_n1A-n3A (Ongoing)DL_n1A-n3A-n257A_UL_n1A-n257A (Ongoing)DL_n1A-n3A-n257A_UL_n3A-n257A (Ongoing)DL_n1A-n77A-n257A_UL_n1A-n77A (Ongoing)DL_n1A-n77A-n257A_UL_n1A-n257A (Ongoing)DL_n1A-n77A-n257A_UL_n77A-n257A (Ongoing)DL_n3A-n77A-n257A_UL_n3A-n77A (Ongoing)DL_n3A-n77A-n257A_UL_n3A-n257A (Ongoing)DL_n3A-n77A-n257A_UL_n77A-n257A | Ongoing | [5 empty] | Transferred from Rel-18 WID
Unchanged | Objective #4: NR_CADC_R19_xBDL_yBUL (3<x<7, y=1,2) | DC_n1A-n3A-n77A-n257G | DC_n1A-n3A DC_n1A-n77A DC_n3A-n77A DC_n1A-n257A DC_n1A-n257G DC_n3A-n257A DC_n3A-n257G DC_n77A-n257A DC_n77A-n257G | N/A | FR1+FR2 | Mikiya Agata | KDDI | agata@kddi.com | Ericsson, Nokia, Samsung | RAN#94 | NR_CADC_SUL_R19 | (New)DL_n1A-n3A-n77A-n257A_UL_n1A-n3A (New)DL_n1A-n3A-n77A-n257A_UL_n1A-n77A (New)DL_n1A-n3A-n77A-n257A_UL_n1A-n257A (New)DL_n1A-n3A-n77A-n257A_UL_n3A-n77A (New)DL_n1A-n3A-n77A-n257A_UL_n3A-n257A (New)DL_n1A-n3A-n77A-n257A_UL_n77A-n257A (Ongoing)DL_n1A-n3A-n257G_UL_n1A-n3A (Ongoing)DL_n1A-n3A-n257G_UL_n1A-n257A (Ongoing)DL_n1A-n3A-n257G_UL_n1A-n257G (Ongoing)DL_n1A-n3A-n257G_UL_n3A-n257A (Ongoing)DL_n1A-n3A-n257G_UL_n3A-n257G (Ongoing)DL_n1A-n77A-n257G_UL_n1A-n77A (Ongoing)DL_n1A-n77A-n257G_UL_n1A-n257A (Ongoing)DL_n1A-n77A-n257G_UL_n1A-n257G (Ongoing)DL_n1A-n77A-n257G_UL_n77A-n257A (Ongoing)DL_n1A-n77A-n257G_UL_n77A-n257G (Ongoing)DL_n3A-n77A-n257G_UL_n3A-n77A (Ongoing)DL_n3A-n77A-n257G_UL_n3A-n257A (Ongoing)DL_n3A-n77A-n257G_UL_n3A-n257G (Ongoing)DL_n3A-n77A-n257G_UL_n77A-n257A (Ongoing)DL_n3A-n77A-n257G_UL_n77A-n257G | Ongoing | [5 empty] | Transferred from Rel-18 WID
Unchanged | Objective #4: NR_CADC_R19_xBDL_yBUL (3<x<7, y=1,2) | DC_n1A-n3A-n77A-n257H | DC_n1A-n3A DC_n1A-n77A DC_n3A-n77A DC_n1A-n257A DC_n1A-n257G DC_n1A-n257H DC_n3A-n257A DC_n3A-n257G DC_n3A-n257H DC_n77A-n257A DC_n77A-n257G DC_n77A-n257H | N/A | FR1+FR2 | Mikiya Agata | KDDI | agata@kddi.com | Ericsson, Nokia, Samsung | RAN#94 | NR_CADC_SUL_R19 | (New)DL_n1A-n3A-n77A-n257G_UL_n1A-n3A (New)DL_n1A-n3A-n77A-n257G_UL_n1A-n77A (New)DL_n1A-n3A-n77A-n257G_UL_n1A-n257A (New)DL_n1A-n3A-n77A-n257G_UL_n1A-n257G (New)DL_n1A-n3A-n77A-n257G_UL_n3A-n77A (New)DL_n1A-n3A-n77A-n257G_UL_n3A-n257A (New)DL_n1A-n3A-n77A-n257G_UL_n3A-n257G (New)DL_n1A-n3A-n77A-n257G_UL_n77A-n257A (New)DL_n1A-n3A-n77A-n257G_UL_n77A-n257G (Ongoing)DL_n1A-n3A-n257H_UL_n1A-n3A (Ongoing)DL_n1A-n3A-n257H_UL_n1A-n257A (Ongoing)DL_n1A-n3A-n257H_UL_n1A-n257G (Ongoing)DL_n1A-n3A-n257H_UL_n1A-n257H (Ongoing)DL_n1A-n3A-n257H_UL_n3A-n257A (Ongoing)DL_n1A-n3A-n257H_UL_n3A-n257G (Ongoing)DL_n1A-n3A-n257H_UL_n3A-n257H (Ongoing)DL_n1A-n77A-n257H_UL_n1A-n77A (Ongoing)DL_n1A-n77A-n257H_UL_n1A-n257A (Ongoing)DL_n1A-n77A-n257H_UL_n1A-n257G (Ongoing)DL_n1A-n77A-n257H_UL_n1A-n257H (Ongoing)DL_n1A-n77A-n257H_UL_n77A-n257A (Ongoing)DL_n1A-n77A-n257H_UL_n77A-n257G (Ongoing)DL_n1A-n77A-n257H_UL_n77A-n257H (Ongoing)DL_n3A-n77A-n257H_UL_n3A-n77A (Ongoing)DL_n3A-n77A-n257H_UL_n3A-n257A (Ongoing)DL_n3A-n77A-n257H_UL_n3A-n257G (Ongoing)DL_n3A-n77A-n257H_UL_n3A-n257H (Ongoing)DL_n3A-n77A-n257H_UL_n77A-n257A (Ongoing)DL_n3A-n77A-n257H_UL_n77A-n257G (Ongoing)DL_n3A-n77A-n257H_UL_n77A-n257H | Ongoing | [5 empty] | Transferred from Rel-18 WID
Unchanged | Objective #4: NR_CADC_R19_xBDL_yBUL (3<x<7, y=1,2) | DC_n1A-n3A-n77A-n257I | DC_n1A-n3A DC_n1A-n77A DC_n3A-n77A DC_n1A-n257A DC_n1A-n257G DC_n1A-n257H DC_n1A-n257I DC_n3A-n257A DC_n3A-n257G DC_n3A-n257H DC_n3A-n257I DC_n77A-n257A DC_n77A-n257G DC_n77A-n257H DC_n77A-n257I | N/A | FR1+FR2 | Mikiya Agata | KDDI | agata@kddi.com | Ericsson, Nokia, Samsung | RAN#94 | NR_CADC_SUL_R19 | (New)DL_n1A-n3A-n77A-n257G_UL_n1A-n3A (New)DL_n1A-n3A-n77A-n257G_UL_n1A-n77A (New)DL_n1A-n3A-n77A-n257G_UL_n1A-n257A (New)DL_n1A-n3A-n77A-n257G_UL_n1A-n257G (New)DL_n1A-n3A-n77A-n257G_UL_n1A-n257H (New)DL_n1A-n3A-n77A-n257G_UL_n3A-n77A (New)DL_n1A-n3A-n77A-n257G_UL_n3A-n257A (New)DL_n1A-n3A-n77A-n257G_UL_n3A-n257G (New)DL_n1A-n3A-n77A-n257G_UL_n3A-n257H (New)DL_n1A-n3A-n77A-n257G_UL_n77A-n257A (New)DL_n1A-n3A-n77A-n257G_UL_n77A-n257G (New)DL_n1A-n3A-n77A-n257G_UL_n77A-n257H (Ongoing)DL_n1A-n3A-n257H_UL_n1A-n3A (Ongoing)DL_n1A-n3A-n257H_UL_n1A-n257A (Ongoing)DL_n1A-n3A-n257H_UL_n1A-n257G (Ongoing)DL_n1A-n3A-n257H_UL_n1A-n257H (Ongoing)DL_n1A-n3A-n257H_UL_n1A-n257I (Ongoing)DL_n1A-n3A-n257H_UL_n3A-n257A (Ongoing)DL_n1A-n3A-n257H_UL_n3A-n257G (Ongoing)DL_n1A-n3A-n257H_UL_n3A-n257H (Ongoing)DL_n1A-n3A-n257H_UL_n3A-n257I (Ongoing)DL_n1A-n77A-n257H_UL_n1A-n77A (Ongoing)DL_n1A-n77A-n257H_UL_n1A-n257A (Ongoing)DL_n1A-n77A-n257H_UL_n1A-n257G (Ongoing)DL_n1A-n77A-n257H_UL_n1A-n257H (Ongoing)DL_n1A-n77A-n257H_UL_n1A-n257I (Ongoing)DL_n1A-n77A-n257H_UL_n77A-n257A (Ongoing)DL_n1A-n77A-n257H_UL_n77A-n257G (Ongoing)DL_n1A-n77A-n257H_UL_n77A-n257H (Ongoing)DL_n1A-n77A-n257H_UL_n77A-n257I (Ongoing)DL_n3A-n77A-n257H_UL_n3A-n77A (Ongoing)DL_n3A-n77A-n257H_UL_n3A-n257A (Ongoing)DL_n3A-n77A-n257H_UL_n3A-n257G (Ongoing)DL_n3A-n77A-n257H_UL_n3A-n257H (Ongoing)DL_n3A-n77A-n257H_UL_n3A-n257I (Ongoing)DL_n3A-n77A-n257H_UL_n77A-n257A (Ongoing)DL_n3A-n77A-n257H_UL_n77A-n257G (Ongoing)DL_n3A-n77A-n257H_UL_n77A-n257H (Ongoing)DL_n3A-n77A-n257H_UL_n77A-n257I | Ongoing | [5 empty] | Transferred from Rel-18 WID
Unchanged | Objective #4: NR_CADC_R19_xBDL_yBUL (3<x<7, y=1,2) | DC_n1A-n18A-n28A-n257A | DC_n1A-n18A DC_n1A-n28A DC_n18A-n28A DC_n1A-n257A DC_n18A-n257A DC_n28A-n257A | N/A | FR1+FR2 | Mikiya Agata | KDDI | agata@kddi.com | Ericsson, Nokia, Samsung | RAN#94 | NR_CADC_SUL_R19 | (Completed)DL_n1A-n18A-n28A_UL_n1A-n18A (Completed)DL_n1A-n18A-n28A_UL_n1A-n28A (Completed)DL_n1A-n18A-n28A_UL_n18A-n28A (Ongoing)DL_n1A-n18A-n257A_UL_n1A-n18A (Ongoing)DL_n1A-n18A-n257A_UL_n1A-n257A (Ongoing)DL_n1A-n18A-n257A_UL_n18A-n257A (Ongoing)DL_n1A-n28A-n257A_UL_n1A-n28A (Ongoing)DL_n1A-n28A-n257A_UL_n1A-n257A (Ongoing)DL_n1A-n28A-n257A_UL_n28A-n257A (Ongoing)DL_n18A-n28A-n257A_UL_n18A-n28A (Ongoing)DL_n18A-n28A-n257A_UL_n18A-n257A (Ongoing)DL_n18A-n28A-n257A_UL_n28A-n257A | Ongoing | [5 empty] | Transferred from Rel-18 WID
Unchanged | Objective #4: NR_CADC_R19_xBDL_yBUL (3<x<7, y=1,2) | DC_n1A-n18A-n28A-n257G | DC_n1A-n18A DC_n1A-n28A DC_n18A-n28A DC_n1A-n257A DC_n1A-n257G DC_n18A-n257A DC_n18A-n257G DC_n28A-n257A DC_n28A-n257G | N/A | FR1+FR2 | Mikiya Agata | KDDI | agata@kddi.com | Ericsson, Nokia, Samsung | RAN#94 | NR_CADC_SUL_R19 | (New)DL_n1A-n18A-n28A-n257A_UL_n1A-n18A (New)DL_n1A-n18A-n28A-n257A_UL_n1A-n28A (New)DL_n1A-n18A-n28A-n257A_UL_n1A-n257A (New)DL_n1A-n18A-n28A-n257A_UL_n18A-n28A (New)DL_n1A-n18A-n28A-n257A_UL_n18A-n257A (New)DL_n1A-n18A-n28A-n257A_UL_n28A-n257A (Ongoing)DL_n1A-n18A-n257G_UL_n1A-n18A (Ongoing)DL_n1A-n18A-n257G_UL_n1A-n257A (Ongoing)DL_n1A-n18A-n257G_UL_n1A-n257G (Ongoing)DL_n1A-n18A-n257G_UL_n18A-n257A (Ongoing)DL_n1A-n18A-n257G_UL_n18A-n257G (Ongoing)DL_n1A-n28A-n257G_UL_n1A-n28A (Ongoing)DL_n1A-n28A-n257G_UL_n1A-n257A (Ongoing)DL_n1A-n28A-n257G_UL_n1A-n257G (Ongoing)DL_n1A-n28A-n257G_UL_n28A-n257A (Ongoing)DL_n1A-n28A-n257G_UL_n28A-n257G (Ongoing)DL_n18A-n28A-n257G_UL_n18A-n28A (Ongoing)DL_n18A-n28A-n257G_UL_n18A-n257A (Ongoing)DL_n18A-n28A-n257G_UL_n18A-n257G (Ongoing)DL_n18A-n28A-n257G_UL_n28A-n257A (Ongoing)DL_n18A-n28A-n257G_UL_n28A-n257G | Ongoing | [5 empty] | Transferred from Rel-18 WID
Unchanged | Objective #4: NR_CADC_R19_xBDL_yBUL (3<x<7, y=1,2) | DC_n1A-n18A-n28A-n257H | DC_n1A-n18A DC_n1A-n28A DC_n18A-n28A DC_n1A-n257A DC_n1A-n257G DC_n1A-n257H DC_n18A-n257A DC_n18A-n257G DC_n18A-n257H DC_n28A-n257A DC_n28A-n257G DC_n28A-n257H | N/A | FR1+FR2 | Mikiya Agata | KDDI | agata@kddi.com | Ericsson, Nokia, Samsung | RAN#94 | NR_CADC_SUL_R19 | (New)DL_n1A-n18A-n28A-n257G_UL_n1A-n18A (New)DL_n1A-n18A-n28A-n257G_UL_n1A-n28A (New)DL_n1A-n18A-n28A-n257G_UL_n1A-n257A (New)DL_n1A-n18A-n28A-n257G_UL_n1A-n257G (New)DL_n1A-n18A-n28A-n257G_UL_n18A-n28A (New)DL_n1A-n18A-n28A-n257G_UL_n18A-n257A (New)DL_n1A-n18A-n28A-n257G_UL_n18A-n257G (New)DL_n1A-n18A-n28A-n257G_UL_n28A-n257A (New)DL_n1A-n18A-n28A-n257G_UL_n28A-n257G (Ongoing)DL_n1A-n18A-n257H_UL_n1A-n18A (Ongoing)DL_n1A-n18A-n257H_UL_n1A-n257A (Ongoing)DL_n1A-n18A-n257H_UL_n1A-n257G (Ongoing)DL_n1A-n18A-n257H_UL_n1A-n257H (Ongoing)DL_n1A-n18A-n257H_UL_n18A-n257A (Ongoing)DL_n1A-n18A-n257H_UL_n18A-n257G (Ongoing)DL_n1A-n18A-n257H_UL_n18A-n257H (Ongoing)DL_n1A-n28A-n257H_UL_n1A-n28A (Ongoing)DL_n1A-n28A-n257H_UL_n1A-n257A (Ongoing)DL_n1A-n28A-n257H_UL_n1A-n257G (Ongoing)DL_n1A-n28A-n257H_UL_n1A-n257H (Ongoing)DL_n1A-n28A-n257H_UL_n28A-n257A (Ongoing)DL_n1A-n28A-n257H_UL_n28A-n257G (Ongoing)DL_n1A-n28A-n257H_UL_n28A-n257H (Ongoing)DL_n18A-n28A-n257H_UL_n18A-n28A (Ongoing)DL_n18A-n28A-n257H_UL_n18A-n257A (Ongoing)DL_n18A-n28A-n257H_UL_n18A-n257G (Ongoing)DL_n18A-n28A-n257H_UL_n18A-n257H (Ongoing)DL_n18A-n28A-n257H_UL_n28A-n257A (Ongoing)DL_n18A-n28A-n257H_UL_n28A-n257G (Ongoing)DL_n18A-n28A-n257H_UL_n28A-n257H | Ongoing | [5 empty] | Transferred from Rel-18 WID
Unchanged | Objective #4: NR_CADC_R19_xBDL_yBUL (3<x<7, y=1,2) | DC_n1A-n18A-n28A-n257I | DC_n1A-n18A DC_n1A-n28A DC_n18A-n28A DC_n1A-n257A DC_n1A-n257G DC_n1A-n257H DC_n1A-n257I DC_n18A-n257A DC_n18A-n257G DC_n18A-n257H DC_n18A-n257I DC_n28A-n257A DC_n28A-n257G DC_n28A-n257H DC_n28A-n257I | N/A | FR1+FR2 | Mikiya Agata | KDDI | agata@kddi.com | Ericsson, Nokia, Samsung | RAN#94 | NR_CADC_SUL_R19 | (New)DL_n1A-n18A-n28A-n257G_UL_n1A-n18A (New)DL_n1A-n18A-n28A-n257G_UL_n1A-n28A (New)DL_n1A-n18A-n28A-n257G_UL_n1A-n257A (New)DL_n1A-n18A-n28A-n257G_UL_n1A-n257G (New)DL_n1A-n18A-n28A-n257G_UL_n1A-n257H (New)DL_n1A-n18A-n28A-n257G_UL_n18A-n28A (New)DL_n1A-n18A-n28A-n257G_UL_n18A-n257A (New)DL_n1A-n18A-n28A-n257G_UL_n18A-n257G (New)DL_n1A-n18A-n28A-n257G_UL_n18A-n257H (New)DL_n1A-n18A-n28A-n257G_UL_n28A-n257A (New)DL_n1A-n18A-n28A-n257G_UL_n28A-n257G (New)DL_n1A-n18A-n28A-n257G_UL_n28A-n257H (Ongoing)DL_n1A-n18A-n257H_UL_n1A-n18A (Ongoing)DL_n1A-n18A-n257H_UL_n1A-n257A (Ongoing)DL_n1A-n18A-n257H_UL_n1A-n257G (Ongoing)DL_n1A-n18A-n257H_UL_n1A-n257H (Ongoing)DL_n1A-n18A-n257H_UL_n1A-n257I (Ongoing)DL_n1A-n18A-n257H_UL_n18A-n257A (Ongoing)DL_n1A-n18A-n257H_UL_n18A-n257G (Ongoing)DL_n1A-n18A-n257H_UL_n18A-n257H (Ongoing)DL_n1A-n18A-n257H_UL_n18A-n257I (Ongoing)DL_n1A-n28A-n257H_UL_n1A-n28A (Ongoing)DL_n1A-n28A-n257H_UL_n1A-n257A (Ongoing)DL_n1A-n28A-n257H_UL_n1A-n257G (Ongoing)DL_n1A-n28A-n257H_UL_n1A-n257H (Ongoing)DL_n1A-n28A-n257H_UL_n1A-n257I (Ongoing)DL_n1A-n28A-n257H_UL_n28A-n257A (Ongoing)DL_n1A-n28A-n257H_UL_n28A-n257G (Ongoing)DL_n1A-n28A-n257H_UL_n28A-n257H (Ongoing)DL_n1A-n28A-n257H_UL_n28A-n257I (Ongoing)DL_n18A-n28A-n257H_UL_n18A-n28A (Ongoing)DL_n18A-n28A-n257H_UL_n18A-n257A (Ongoing)DL_n18A-n28A-n257H_UL_n18A-n257G (Ongoing)DL_n18A-n28A-n257H_UL_n18A-n257H (Ongoing)DL_n18A-n28A-n257H_UL_n18A-n257I (Ongoing)DL_n18A-n28A-n257H_UL_n28A-n257A (Ongoing)DL_n18A-n28A-n257H_UL_n28A-n257G (Ongoing)DL_n18A-n28A-n257H_UL_n28A-n257H (Ongoing)DL_n18A-n28A-n257H_UL_n28A-n257I | Ongoing | [5 empty] | Transferred from Rel-18 WID
Unchanged | Objective #4: NR_CADC_R19_xBDL_yBUL (3<x<7, y=1,2) | DC_n1A-n18A-n41A-n257A | DC_n1A-n18A DC_n1A-n41A DC_n18A-n41A DC_n1A-n257A DC_n18A-n257A DC_n41A-n257A | N/A | FR1+FR2 | Mikiya Agata | KDDI | agata@kddi.com | Ericsson, Nokia, Samsung | RAN#94 | NR_CADC_SUL_R19 | (Completed)DL_n1A-n18A-n41A_UL_n1A-n18A (Completed)DL_n1A-n18A-n41A_UL_n1A-n41A (Completed)DL_n1A-n18A-n41A_UL_n18A-n41A (Ongoing)DL_n1A-n18A-n257A_UL_n1A-n18A (Ongoing)DL_n1A-n18A-n257A_UL_n1A-n257A (Ongoing)DL_n1A-n18A-n257A_UL_n18A-n257A (Ongoing)DL_n1A-n41A-n257A_UL_n1A-n41A (Ongoing)DL_n1A-n41A-n257A_UL_n1A-n257A (Ongoing)DL_n1A-n41A-n257A_UL_n41A-n257A (Ongoing)DL_n18A-n41A-n257A_UL_n18A-n41A (Ongoing)DL_n18A-n41A-n257A_UL_n18A-n257A (Ongoing)DL_n18A-n41A-n257A_UL_n41A-n257A | Ongoing | [5 empty] | Transferred from Rel-18 WID
Unchanged | Objective #4: NR_CADC_R19_xBDL_yBUL (3<x<7, y=1,2) | DC_n1A-n18A-n41A-n257G | DC_n1A-n18A DC_n1A-n41A DC_n18A-n41A DC_n1A-n257A DC_n1A-n257G DC_n18A-n257A DC_n18A-n257G DC_n41A-n257A DC_n41A-n257G | N/A | FR1+FR2 | Mikiya Agata | KDDI | agata@kddi.com | Ericsson, Nokia, Samsung | RAN#94 | NR_CADC_SUL_R19 | (New)DL_n1A-n18A-n41A-n257A_UL_n1A-n18A (New)DL_n1A-n18A-n41A-n257A_UL_n1A-n41A (New)DL_n1A-n18A-n41A-n257A_UL_n1A-n257A (New)DL_n1A-n18A-n41A-n257A_UL_n18A-n41A (New)DL_n1A-n18A-n41A-n257A_UL_n18A-n257A (New)DL_n1A-n18A-n41A-n257A_UL_n41A-n257A (Ongoing)DL_n1A-n18A-n257G_UL_n1A-n18A (Ongoing)DL_n1A-n18A-n257G_UL_n1A-n257A (Ongoing)DL_n1A-n18A-n257G_UL_n1A-n257G (Ongoing)DL_n1A-n18A-n257G_UL_n18A-n257A (Ongoing)DL_n1A-n18A-n257G_UL_n18A-n257G (Ongoing)DL_n1A-n41A-n257G_UL_n1A-n41A (Ongoing)DL_n1A-n41A-n257G_UL_n1A-n257A (Ongoing)DL_n1A-n41A-n257G_UL_n1A-n257G (Ongoing)DL_n1A-n41A-n257G_UL_n41A-n257A (Ongoing)DL_n1A-n41A-n257G_UL_n41A-n257G (Ongoing)DL_n18A-n41A-n257G_UL_n18A-n41A (Ongoing)DL_n18A-n41A-n257G_UL_n18A-n257A (Ongoing)DL_n18A-n41A-n257G_UL_n18A-n257G (Ongoing)DL_n18A-n41A-n257G_UL_n41A-n257A (Ongoing)DL_n18A-n41A-n257G_UL_n41A-n257G | Ongoing | [5 empty] | Transferred from Rel-18 WID
Unchanged | Objective #4: NR_CADC_R19_xBDL_yBUL (3<x<7, y=1,2) | DC_n1A-n18A-n41A-n257H | DC_n1A-n18A DC_n1A-n41A DC_n18A-n41A DC_n1A-n257A DC_n1A-n257G DC_n1A-n257H DC_n18A-n257A DC_n18A-n257G DC_n18A-n257H DC_n41A-n257A DC_n41A-n257G DC_n41A-n257H | N/A | FR1+FR2 | Mikiya Agata | KDDI | agata@kddi.com | Ericsson, Nokia, Samsung | RAN#94 | NR_CADC_SUL_R19 | (New)DL_n1A-n18A-n41A-n257G_UL_n1A-n18A (New)DL_n1A-n18A-n41A-n257G_UL_n1A-n41A (New)DL_n1A-n18A-n41A-n257G_UL_n1A-n257A (New)DL_n1A-n18A-n41A-n257G_UL_n1A-n257G (New)DL_n1A-n18A-n41A-n257G_UL_n18A-n41A (New)DL_n1A-n18A-n41A-n257G_UL_n18A-n257A (New)DL_n1A-n18A-n41A-n257G_UL_n18A-n257G (New)DL_n1A-n18A-n41A-n257G_UL_n41A-n257A (New)DL_n1A-n18A-n41A-n257G_UL_n41A-n257G (Ongoing)DL_n1A-n18A-n257H_UL_n1A-n18A (Ongoing)DL_n1A-n18A-n257H_UL_n1A-n257A (Ongoing)DL_n1A-n18A-n257H_UL_n1A-n257G (Ongoing)DL_n1A-n18A-n257H_UL_n1A-n257H (Ongoing)DL_n1A-n18A-n257H_UL_n18A-n257A (Ongoing)DL_n1A-n18A-n257H_UL_n18A-n257G (Ongoing)DL_n1A-n18A-n257H_UL_n18A-n257H (Ongoing)DL_n1A-n41A-n257H_UL_n1A-n41A (Ongoing)DL_n1A-n41A-n257H_UL_n1A-n257A (Ongoing)DL_n1A-n41A-n257H_UL_n1A-n257G (Ongoing)DL_n1A-n41A-n257H_UL_n1A-n257H (Ongoing)DL_n1A-n41A-n257H_UL_n41A-n257A (Ongoing)DL_n1A-n41A-n257H_UL_n41A-n257G (Ongoing)DL_n1A-n41A-n257H_UL_n41A-n257H (Ongoing)DL_n18A-n41A-n257H_UL_n18A-n41A (Ongoing)DL_n18A-n41A-n257H_UL_n18A-n257A (Ongoing)DL_n18A-n41A-n257H_UL_n18A-n257G (Ongoing)DL_n18A-n41A-n257H_UL_n18A-n257H (Ongoing)DL_n18A-n41A-n257H_UL_n41A-n257A (Ongoing)DL_n18A-n41A-n257H_UL_n41A-n257G (Ongoing)DL_n18A-n41A-n257H_UL_n41A-n257H | Ongoing | [5 empty] | Transferred from Rel-18 WID
Unchanged | Objective #4: NR_CADC_R19_xBDL_yBUL (3<x<7, y=1,2) | DC_n1A-n18A-n41A-n257I | DC_n1A-n18A DC_n1A-n41A DC_n18A-n41A DC_n1A-n257A DC_n1A-n257G DC_n1A-n257H DC_n1A-n257I DC_n18A-n257A DC_n18A-n257G DC_n18A-n257H DC_n18A-n257I DC_n41A-n257A DC_n41A-n257G DC_n41A-n257H DC_n41A-n257I | N/A | FR1+FR2 | Mikiya Agata | KDDI | agata@kddi.com | Ericsson, Nokia, Samsung | RAN#94 | NR_CADC_SUL_R19 | (New)DL_n1A-n18A-n41A-n257G_UL_n1A-n18A (New)DL_n1A-n18A-n41A-n257G_UL_n1A-n41A (New)DL_n1A-n18A-n41A-n257G_UL_n1A-n257A (New)DL_n1A-n18A-n41A-n257G_UL_n1A-n257G (New)DL_n1A-n18A-n41A-n257G_UL_n1A-n257H (New)DL_n1A-n18A-n41A-n257G_UL_n18A-n41A (New)DL_n1A-n18A-n41A-n257G_UL_n18A-n257A (New)DL_n1A-n18A-n41A-n257G_UL_n18A-n257G (New)DL_n1A-n18A-n41A-n257G_UL_n18A-n257H (New)DL_n1A-n18A-n41A-n257G_UL_n41A-n257A (New)DL_n1A-n18A-n41A-n257G_UL_n41A-n257G (New)DL_n1A-n18A-n41A-n257G_UL_n41A-n257H (Ongoing)DL_n1A-n18A-n257H_UL_n1A-n18A (Ongoing)DL_n1A-n18A-n257H_UL_n1A-n257A (Ongoing)DL_n1A-n18A-n257H_UL_n1A-n257G (Ongoing)DL_n1A-n18A-n257H_UL_n1A-n257H (Ongoing)DL_n1A-n18A-n257H_UL_n1A-n257I (Ongoing)DL_n1A-n18A-n257H_UL_n18A-n257A (Ongoing)DL_n1A-n18A-n257H_UL_n18A-n257G (Ongoing)DL_n1A-n18A-n257H_UL_n18A-n257H (Ongoing)DL_n1A-n18A-n257H_UL_n18A-n257I (Ongoing)DL_n1A-n41A-n257H_UL_n1A-n41A (Ongoing)DL_n1A-n41A-n257H_UL_n1A-n257A (Ongoing)DL_n1A-n41A-n257H_UL_n1A-n257G (Ongoing)DL_n1A-n41A-n257H_UL_n1A-n257H (Ongoing)DL_n1A-n41A-n257H_UL_n1A-n257I (Ongoing)DL_n1A-n41A-n257H_UL_n41A-n257A (Ongoing)DL_n1A-n41A-n257H_UL_n41A-n257G (Ongoing)DL_n1A-n41A-n257H_UL_n41A-n257H (Ongoing)DL_n1A-n41A-n257H_UL_n41A-n257I (Ongoing)DL_n18A-n41A-n257H_UL_n18A-n41A (Ongoing)DL_n18A-n41A-n257H_UL_n18A-n257A (Ongoing)DL_n18A-n41A-n257H_UL_n18A-n257G (Ongoing)DL_n18A-n41A-n257H_UL_n18A-n257H (Ongoing)DL_n18A-n41A-n257H_UL_n18A-n257I (Ongoing)DL_n18A-n41A-n257H_UL_n41A-n257A (Ongoing)DL_n18A-n41A-n257H_UL_n41A-n257G (Ongoing)DL_n18A-n41A-n257H_UL_n41A-n257H (Ongoing)DL_n18A-n41A-n257H_UL_n41A-n257I | Ongoing | [5 empty] | Transferred from Rel-18 WID
Unchanged | Objective #4: NR_CADC_R19_xBDL_yBUL (3<x<7, y=1,2) | DC_n1A-n18A-n77A-n257A | DC_n1A-n18A DC_n1A-n77A DC_n18A-n77A DC_n1A-n257A DC_n18A-n257A DC_n77A-n257A | N/A | FR1+FR2 | Mikiya Agata | KDDI | agata@kddi.com | Ericsson, Nokia, Samsung | RAN#94 | NR_CADC_SUL_R19 | (Completed)DL_n1A-n18A-n77A_UL_n1A-n18A (Completed)DL_n1A-n18A-n77A_UL_n1A-n77A (Completed)DL_n1A-n18A-n77A_UL_n18A-n77A (Ongoing)DL_n1A-n18A-n257A_UL_n1A-n18A (Ongoing)DL_n1A-n18A-n257A_UL_n1A-n257A (Ongoing)DL_n1A-n18A-n257A_UL_n18A-n257A (Ongoing)DL_n1A-n77A-n257A_UL_n1A-n77A (Ongoing)DL_n1A-n77A-n257A_UL_n1A-n257A (Ongoing)DL_n1A-n77A-n257A_UL_n77A-n257A (Ongoing)DL_n18A-n77A-n257A_UL_n18A-n77A (Ongoing)DL_n18A-n77A-n257A_UL_n18A-n257A (Ongoing)DL_n18A-n77A-n257A_UL_n77A-n257A | Ongoing | [5 empty] | Transferred from Rel-18 WID
Unchanged | Objective #4: NR_CADC_R19_xBDL_yBUL (3<x<7, y=1,2) | DC_n1A-n18A-n77A-n257G | DC_n1A-n18A DC_n1A-n77A DC_n18A-n77A DC_n1A-n257A DC_n1A-n257G DC_n18A-n257A DC_n18A-n257G DC_n77A-n257A DC_n77A-n257G | N/A | FR1+FR2 | Mikiya Agata | KDDI | agata@kddi.com | Ericsson, Nokia, Samsung | RAN#94 | NR_CADC_SUL_R19 | (New)DL_n1A-n18A-n77A-n257A_UL_n1A-n18A (New)DL_n1A-n18A-n77A-n257A_UL_n1A-n77A (New)DL_n1A-n18A-n77A-n257A_UL_n1A-n257A (New)DL_n1A-n18A-n77A-n257A_UL_n18A-n77A (New)DL_n1A-n18A-n77A-n257A_UL_n18A-n257A (New)DL_n1A-n18A-n77A-n257A_UL_n77A-n257A (Ongoing)DL_n1A-n18A-n257G_UL_n1A-n18A (Ongoing)DL_n1A-n18A-n257G_UL_n1A-n257A (Ongoing)DL_n1A-n18A-n257G_UL_n1A-n257G (Ongoing)DL_n1A-n18A-n257G_UL_n18A-n257A (Ongoing)DL_n1A-n18A-n257G_UL_n18A-n257G (Ongoing)DL_n1A-n77A-n257G_UL_n1A-n77A (Ongoing)DL_n1A-n77A-n257G_UL_n1A-n257A (Ongoing)DL_n1A-n77A-n257G_UL_n1A-n257G (Ongoing)DL_n1A-n77A-n257G_UL_n77A-n257A (Ongoing)DL_n1A-n77A-n257G_UL_n77A-n257G (Ongoing)DL_n18A-n77A-n257G_UL_n18A-n77A (Ongoing)DL_n18A-n77A-n257G_UL_n18A-n257A (Ongoing)DL_n18A-n77A-n257G_UL_n18A-n257G (Ongoing)DL_n18A-n77A-n257G_UL_n77A-n257A (Ongoing)DL_n18A-n77A-n257G_UL_n77A-n257G | Ongoing | [5 empty] | Transferred from Rel-18 WID
Unchanged | Objective #4: NR_CADC_R19_xBDL_yBUL (3<x<7, y=1,2) | DC_n1A-n18A-n77A-n257H | DC_n1A-n18A DC_n1A-n77A DC_n18A-n77A DC_n1A-n257A DC_n1A-n257G DC_n1A-n257H DC_n18A-n257A DC_n18A-n257G DC_n18A-n257H DC_n77A-n257A DC_n77A-n257G DC_n77A-n257H | N/A | FR1+FR2 | Mikiya Agata | KDDI | agata@kddi.com | Ericsson, Nokia, Samsung | RAN#94 | NR_CADC_SUL_R19 | (New)DL_n1A-n18A-n77A-n257G_UL_n1A-n18A (New)DL_n1A-n18A-n77A-n257G_UL_n1A-n77A (New)DL_n1A-n18A-n77A-n257G_UL_n1A-n257A (New)DL_n1A-n18A-n77A-n257G_UL_n1A-n257G (New)DL_n1A-n18A-n77A-n257G_UL_n18A-n77A (New)DL_n1A-n18A-n77A-n257G_UL_n18A-n257A (New)DL_n1A-n18A-n77A-n257G_UL_n18A-n257G (New)DL_n1A-n18A-n77A-n257G_UL_n77A-n257A (New)DL_n1A-n18A-n77A-n257G_UL_n77A-n257G (Ongoing)DL_n1A-n18A-n257H_UL_n1A-n18A (Ongoing)DL_n1A-n18A-n257H_UL_n1A-n257A (Ongoing)DL_n1A-n18A-n257H_UL_n1A-n257G (Ongoing)DL_n1A-n18A-n257H_UL_n1A-n257H (Ongoing)DL_n1A-n18A-n257H_UL_n18A-n257A (Ongoing)DL_n1A-n18A-n257H_UL_n18A-n257G (Ongoing)DL_n1A-n18A-n257H_UL_n18A-n257H (Ongoing)DL_n1A-n77A-n257H_UL_n1A-n77A (Ongoing)DL_n1A-n77A-n257H_UL_n1A-n257A (Ongoing)DL_n1A-n77A-n257H_UL_n1A-n257G (Ongoing)DL_n1A-n77A-n257H_UL_n1A-n257H (Ongoing)DL_n1A-n77A-n257H_UL_n77A-n257A (Ongoing)DL_n1A-n77A-n257H_UL_n77A-n257G (Ongoing)DL_n1A-n77A-n257H_UL_n77A-n257H (Ongoing)DL_n18A-n77A-n257H_UL_n18A-n77A (Ongoing)DL_n18A-n77A-n257H_UL_n18A-n257A (Ongoing)DL_n18A-n77A-n257H_UL_n18A-n257G (Ongoing)DL_n18A-n77A-n257H_UL_n18A-n257H (Ongoing)DL_n18A-n77A-n257H_UL_n77A-n257A (Ongoing)DL_n18A-n77A-n257H_UL_n77A-n257G (Ongoing)DL_n18A-n77A-n257H_UL_n77A-n257H | Ongoing | [5 empty] | Transferred from Rel-18 WID
Unchanged | Objective #4: NR_CADC_R19_xBDL_yBUL (3<x<7, y=1,2) | DC_n1A-n18A-n77A-n257I | DC_n1A-n18A DC_n1A-n77A DC_n18A-n77A DC_n1A-n257A DC_n1A-n257G DC_n1A-n257H DC_n1A-n257I DC_n18A-n257A DC_n18A-n257G DC_n18A-n257H DC_n18A-n257I DC_n77A-n257A DC_n77A-n257G DC_n77A-n257H DC_n77A-n257I | N/A | FR1+FR2 | Mikiya Agata | KDDI | agata@kddi.com | Ericsson, Nokia, Samsung | RAN#94 | NR_CADC_SUL_R19 | (New)DL_n1A-n18A-n77A-n257G_UL_n1A-n18A (New)DL_n1A-n18A-n77A-n257G_UL_n1A-n77A (New)DL_n1A-n18A-n77A-n257G_UL_n1A-n257A (New)DL_n1A-n18A-n77A-n257G_UL_n1A-n257G (New)DL_n1A-n18A-n77A-n257G_UL_n1A-n257H (New)DL_n1A-n18A-n77A-n257G_UL_n18A-n77A (New)DL_n1A-n18A-n77A-n257G_UL_n18A-n257A (New)DL_n1A-n18A-n77A-n257G_UL_n18A-n257G (New)DL_n1A-n18A-n77A-n257G_UL_n18A-n257H (New)DL_n1A-n18A-n77A-n257G_UL_n77A-n257A (New)DL_n1A-n18A-n77A-n257G_UL_n77A-n257G (New)DL_n1A-n18A-n77A-n257G_UL_n77A-n257H (Ongoing)DL_n1A-n18A-n257H_UL_n1A-n18A (Ongoing)DL_n1A-n18A-n257H_UL_n1A-n257A (Ongoing)DL_n1A-n18A-n257H_UL_n1A-n257G (Ongoing)DL_n1A-n18A-n257H_UL_n1A-n257H (Ongoing)DL_n1A-n18A-n257H_UL_n1A-n257I (Ongoing)DL_n1A-n18A-n257H_UL_n18A-n257A (Ongoing)DL_n1A-n18A-n257H_UL_n18A-n257G (Ongoing)DL_n1A-n18A-n257H_UL_n18A-n257H (Ongoing)DL_n1A-n18A-n257H_UL_n18A-n257I (Ongoing)DL_n1A-n77A-n257H_UL_n1A-n77A (Ongoing)DL_n1A-n77A-n257H_UL_n1A-n257A (Ongoing)DL_n1A-n77A-n257H_UL_n1A-n257G (Ongoing)DL_n1A-n77A-n257H_UL_n1A-n257H (Ongoing)DL_n1A-n77A-n257H_UL_n1A-n257I (Ongoing)DL_n1A-n77A-n257H_UL_n77A-n257A (Ongoing)DL_n1A-n77A-n257H_UL_n77A-n257G (Ongoing)DL_n1A-n77A-n257H_UL_n77A-n257H (Ongoing)DL_n1A-n77A-n257H_UL_n77A-n257I (Ongoing)DL_n18A-n77A-n257H_UL_n18A-n77A (Ongoing)DL_n18A-n77A-n257H_UL_n18A-n257A (Ongoing)DL_n18A-n77A-n257H_UL_n18A-n257G (Ongoing)DL_n18A-n77A-n257H_UL_n18A-n257H (Ongoing)DL_n18A-n77A-n257H_UL_n18A-n257I (Ongoing)DL_n18A-n77A-n257H_UL_n77A-n257A (Ongoing)DL_n18A-n77A-n257H_UL_n77A-n257G (Ongoing)DL_n18A-n77A-n257H_UL_n77A-n257H (Ongoing)DL_n18A-n77A-n257H_UL_n77A-n257I | Ongoing | [5 empty] | Transferred from Rel-18 WID
Unchanged | Objective #4: NR_CADC_R19_xBDL_yBUL (3<x<7, y=1,2) | DC_n1A-n28A-n41A-n257A | DC_n1A-n28A DC_n1A-n41A DC_n28A-n41A DC_n1A-n257A DC_n28A-n257A DC_n41A-n257A | N/A | FR1+FR2 | Mikiya Agata | KDDI | agata@kddi.com | Ericsson, Nokia, Samsung | RAN#94 | NR_CADC_SUL_R19 | (Completed)DL_n1A-n28A-n41A_UL_n1A-n28A (Completed)DL_n1A-n28A-n41A_UL_n1A-n41A (Completed)DL_n1A-n28A-n41A_UL_n28A-n41A (Ongoing)DL_n1A-n28A-n257A_UL_n1A-n28A (Ongoing)DL_n1A-n28A-n257A_UL_n1A-n257A (Ongoing)DL_n1A-n28A-n257A_UL_n28A-n257A (Ongoing)DL_n1A-n41A-n257A_UL_n1A-n41A (Ongoing)DL_n1A-n41A-n257A_UL_n1A-n257A (Ongoing)DL_n1A-n41A-n257A_UL_n41A-n257A (Ongoing)DL_n28A-n41A-n257A_UL_n28A-n41A (Ongoing)DL_n28A-n41A-n257A_UL_n28A-n257A (Ongoing)DL_n28A-n41A-n257A_UL_n41A-n257A | Ongoing | [5 empty] | Transferred from Rel-18 WID
Unchanged | Objective #4: NR_CADC_R19_xBDL_yBUL (3<x<7, y=1,2) | DC_n1A-n28A-n41A-n257G | DC_n1A-n28A DC_n1A-n41A DC_n28A-n41A DC_n1A-n257A DC_n1A-n257G DC_n28A-n257A DC_n28A-n257G DC_n41A-n257A DC_n41A-n257G | N/A | FR1+FR2 | Mikiya Agata | KDDI | agata@kddi.com | Ericsson, Nokia, Samsung | RAN#94 | NR_CADC_SUL_R19 | (New)DL_n1A-n28A-n41A-n257A_UL_n1A-n28A (New)DL_n1A-n28A-n41A-n257A_UL_n1A-n41A (New)DL_n1A-n28A-n41A-n257A_UL_n1A-n257A (New)DL_n1A-n28A-n41A-n257A_UL_n28A-n41A (New)DL_n1A-n28A-n41A-n257A_UL_n28A-n257A (New)DL_n1A-n28A-n41A-n257A_UL_n41A-n257A (Ongoing)DL_n1A-n28A-n257G_UL_n1A-n28A (Ongoing)DL_n1A-n28A-n257G_UL_n1A-n257A (Ongoing)DL_n1A-n28A-n257G_UL_n1A-n257G (Ongoing)DL_n1A-n28A-n257G_UL_n28A-n257A (Ongoing)DL_n1A-n28A-n257G_UL_n28A-n257G (Ongoing)DL_n1A-n41A-n257G_UL_n1A-n41A (Ongoing)DL_n1A-n41A-n257G_UL_n1A-n257A (Ongoing)DL_n1A-n41A-n257G_UL_n1A-n257G (Ongoing)DL_n1A-n41A-n257G_UL_n41A-n257A (Ongoing)DL_n1A-n41A-n257G_UL_n41A-n257G (Ongoing)DL_n28A-n41A-n257G_UL_n28A-n41A (Ongoing)DL_n28A-n41A-n257G_UL_n28A-n257A (Ongoing)DL_n28A-n41A-n257G_UL_n28A-n257G (Ongoing)DL_n28A-n41A-n257G_UL_n41A-n257A (Ongoing)DL_n28A-n41A-n257G_UL_n41A-n257G | Ongoing | [5 empty] | Transferred from Rel-18 WID
Unchanged | Objective #4: NR_CADC_R19_xBDL_yBUL (3<x<7, y=1,2) | DC_n1A-n28A-n41A-n257H | DC_n1A-n28A DC_n1A-n41A DC_n28A-n41A DC_n1A-n257A DC_n1A-n257G DC_n1A-n257H DC_n28A-n257A DC_n28A-n257G DC_n28A-n257H DC_n41A-n257A DC_n41A-n257G DC_n41A-n257H | N/A | FR1+FR2 | Mikiya Agata | KDDI | agata@kddi.com | Ericsson, Nokia, Samsung | RAN#94 | NR_CADC_SUL_R19 | (New)DL_n1A-n28A-n41A-n257G_UL_n1A-n28A (New)DL_n1A-n28A-n41A-n257G_UL_n1A-n41A (New)DL_n1A-n28A-n41A-n257G_UL_n1A-n257A (New)DL_n1A-n28A-n41A-n257G_UL_n1A-n257G (New)DL_n1A-n28A-n41A-n257G_UL_n28A-n41A (New)DL_n1A-n28A-n41A-n257G_UL_n28A-n257A (New)DL_n1A-n28A-n41A-n257G_UL_n28A-n257G (New)DL_n1A-n28A-n41A-n257G_UL_n41A-n257A (New)DL_n1A-n28A-n41A-n257G_UL_n41A-n257G (Ongoing)DL_n1A-n28A-n257H_UL_n1A-n28A (Ongoing)DL_n1A-n28A-n257H_UL_n1A-n257A (Ongoing)DL_n1A-n28A-n257H_UL_n1A-n257G (Ongoing)DL_n1A-n28A-n257H_UL_n1A-n257H (Ongoing)DL_n1A-n28A-n257H_UL_n28A-n257A (Ongoing)DL_n1A-n28A-n257H_UL_n28A-n257G (Ongoing)DL_n1A-n28A-n257H_UL_n28A-n257H (Ongoing)DL_n1A-n41A-n257H_UL_n1A-n41A (Ongoing)DL_n1A-n41A-n257H_UL_n1A-n257A (Ongoing)DL_n1A-n41A-n257H_UL_n1A-n257G (Ongoing)DL_n1A-n41A-n257H_UL_n1A-n257H (Ongoing)DL_n1A-n41A-n257H_UL_n41A-n257A (Ongoing)DL_n1A-n41A-n257H_UL_n41A-n257G (Ongoing)DL_n1A-n41A-n257H_UL_n41A-n257H (Ongoing)DL_n28A-n41A-n257H_UL_n28A-n41A (Ongoing)DL_n28A-n41A-n257H_UL_n28A-n257A (Ongoing)DL_n28A-n41A-n257H_UL_n28A-n257G (Ongoing)DL_n28A-n41A-n257H_UL_n28A-n257H (Ongoing)DL_n28A-n41A-n257H_UL_n41A-n257A (Ongoing)DL_n28A-n41A-n257H_UL_n41A-n257G (Ongoing)DL_n28A-n41A-n257H_UL_n41A-n257H | Ongoing | [5 empty] | Transferred from Rel-18 WID
Unchanged | Objective #4: NR_CADC_R19_xBDL_yBUL (3<x<7, y=1,2) | DC_n1A-n28A-n41A-n257I | DC_n1A-n28A DC_n1A-n41A DC_n28A-n41A DC_n1A-n257A DC_n1A-n257G DC_n1A-n257H DC_n1A-n257I DC_n28A-n257A DC_n28A-n257G DC_n28A-n257H DC_n28A-n257I DC_n41A-n257A DC_n41A-n257G DC_n41A-n257H DC_n41A-n257I | N/A | FR1+FR2 | Mikiya Agata | KDDI | agata@kddi.com | Ericsson, Nokia, Samsung | RAN#94 | NR_CADC_SUL_R19 | (New)DL_n1A-n28A-n41A-n257G_UL_n1A-n28A (New)DL_n1A-n28A-n41A-n257G_UL_n1A-n41A (New)DL_n1A-n28A-n41A-n257G_UL_n1A-n257A (New)DL_n1A-n28A-n41A-n257G_UL_n1A-n257G (New)DL_n1A-n28A-n41A-n257G_UL_n1A-n257H (New)DL_n1A-n28A-n41A-n257G_UL_n28A-n41A (New)DL_n1A-n28A-n41A-n257G_UL_n28A-n257A (New)DL_n1A-n28A-n41A-n257G_UL_n28A-n257G (New)DL_n1A-n28A-n41A-n257G_UL_n28A-n257H (New)DL_n1A-n28A-n41A-n257G_UL_n41A-n257A (New)DL_n1A-n28A-n41A-n257G_UL_n41A-n257G (New)DL_n1A-n28A-n41A-n257G_UL_n41A-n257H (Ongoing)DL_n1A-n28A-n257H_UL_n1A-n28A (Ongoing)DL_n1A-n28A-n257H_UL_n1A-n257A (Ongoing)DL_n1A-n28A-n257H_UL_n1A-n257G (Ongoing)DL_n1A-n28A-n257H_UL_n1A-n257H (Ongoing)DL_n1A-n28A-n257H_UL_n1A-n257I (Ongoing)DL_n1A-n28A-n257H_UL_n28A-n257A (Ongoing)DL_n1A-n28A-n257H_UL_n28A-n257G (Ongoing)DL_n1A-n28A-n257H_UL_n28A-n257H (Ongoing)DL_n1A-n28A-n257H_UL_n28A-n257I (Ongoing)DL_n1A-n41A-n257H_UL_n1A-n41A (Ongoing)DL_n1A-n41A-n257H_UL_n1A-n257A (Ongoing)DL_n1A-n41A-n257H_UL_n1A-n257G (Ongoing)DL_n1A-n41A-n257H_UL_n1A-n257H (Ongoing)DL_n1A-n41A-n257H_UL_n1A-n257I (Ongoing)DL_n1A-n41A-n257H_UL_n41A-n257A (Ongoing)DL_n1A-n41A-n257H_UL_n41A-n257G (Ongoing)DL_n1A-n41A-n257H_UL_n41A-n257H (Ongoing)DL_n1A-n41A-n257H_UL_n41A-n257I (Ongoing)DL_n28A-n41A-n257H_UL_n28A-n41A (Ongoing)DL_n28A-n41A-n257H_UL_n28A-n257A (Ongoing)DL_n28A-n41A-n257H_UL_n28A-n257G (Ongoing)DL_n28A-n41A-n257H_UL_n28A-n257H (Ongoing)DL_n28A-n41A-n257H_UL_n28A-n257I (Ongoing)DL_n28A-n41A-n257H_UL_n41A-n257A (Ongoing)DL_n28A-n41A-n257H_UL_n41A-n257G (Ongoing)DL_n28A-n41A-n257H_UL_n41A-n257H (Ongoing)DL_n28A-n41A-n257H_UL_n41A-n257I | Ongoing | [5 empty] | Transferred from Rel-18 WID
Unchanged | Objective #4: NR_CADC_R19_xBDL_yBUL (3<x<7, y=1,2) | DC_n1A-n28A-n77A-n257A | DC_n1A-n28A DC_n1A-n77A DC_n28A-n77A DC_n1A-n257A DC_n28A-n257A DC_n77A-n257A | N/A | FR1+FR2 | Mikiya Agata | KDDI | agata@kddi.com | Ericsson, Nokia, Samsung | RAN#94 | NR_CADC_SUL_R19 | (Completed)DL_n1A-n28A-n77A_UL_n1A-n28A (Completed)DL_n1A-n28A-n77A_UL_n1A-n77A (Completed)DL_n1A-n28A-n77A_UL_n28A-n77A (Ongoing)DL_n1A-n28A-n257A_UL_n1A-n28A (Ongoing)DL_n1A-n28A-n257A_UL_n1A-n257A (Ongoing)DL_n1A-n28A-n257A_UL_n28A-n257A (Ongoing)DL_n1A-n77A-n257A_UL_n1A-n77A (Ongoing)DL_n1A-n77A-n257A_UL_n1A-n257A (Ongoing)DL_n1A-n77A-n257A_UL_n77A-n257A (Ongoing)DL_n28A-n77A-n257A_UL_n28A-n77A (Ongoing)DL_n28A-n77A-n257A_UL_n28A-n257A (Ongoing)DL_n28A-n77A-n257A_UL_n77A-n257A | Ongoing | [5 empty] | Transferred from Rel-18 WID
Unchanged | Objective #4: NR_CADC_R19_xBDL_yBUL (3<x<7, y=1,2) | DC_n1A-n28A-n77A-n257G | DC_n1A-n28A DC_n1A-n77A DC_n28A-n77A DC_n1A-n257A DC_n1A-n257G DC_n28A-n257A DC_n28A-n257G DC_n77A-n257A DC_n77A-n257G | N/A | FR1+FR2 | Mikiya Agata | KDDI | agata@kddi.com | Ericsson, Nokia, Samsung | RAN#94 | NR_CADC_SUL_R19 | (New)DL_n1A-n28A-n77A-n257A_UL_n1A-n28A (New)DL_n1A-n28A-n77A-n257A_UL_n1A-n77A (New)DL_n1A-n28A-n77A-n257A_UL_n1A-n257A (New)DL_n1A-n28A-n77A-n257A_UL_n28A-n77A (New)DL_n1A-n28A-n77A-n257A_UL_n28A-n257A (New)DL_n1A-n28A-n77A-n257A_UL_n77A-n257A (Ongoing)DL_n1A-n28A-n257G_UL_n1A-n28A (Ongoing)DL_n1A-n28A-n257G_UL_n1A-n257A (Ongoing)DL_n1A-n28A-n257G_UL_n1A-n257G (Ongoing)DL_n1A-n28A-n257G_UL_n28A-n257A (Ongoing)DL_n1A-n28A-n257G_UL_n28A-n257G (Ongoing)DL_n1A-n77A-n257G_UL_n1A-n77A (Ongoing)DL_n1A-n77A-n257G_UL_n1A-n257A (Ongoing)DL_n1A-n77A-n257G_UL_n1A-n257G (Ongoing)DL_n1A-n77A-n257G_UL_n77A-n257A (Ongoing)DL_n1A-n77A-n257G_UL_n77A-n257G (Ongoing)DL_n28A-n77A-n257G_UL_n28A-n77A (Ongoing)DL_n28A-n77A-n257G_UL_n28A-n257A (Ongoing)DL_n28A-n77A-n257G_UL_n28A-n257G (Ongoing)DL_n28A-n77A-n257G_UL_n77A-n257A (Ongoing)DL_n28A-n77A-n257G_UL_n77A-n257G | Ongoing | [5 empty] | Transferred from Rel-18 WID
Unchanged | Objective #4: NR_CADC_R19_xBDL_yBUL (3<x<7, y=1,2) | DC_n1A-n28A-n77A-n257H | DC_n1A-n28A DC_n1A-n77A DC_n28A-n77A DC_n1A-n257A DC_n1A-n257G DC_n1A-n257H DC_n28A-n257A DC_n28A-n257G DC_n28A-n257H DC_n77A-n257A DC_n77A-n257G DC_n77A-n257H | N/A | FR1+FR2 | Mikiya Agata | KDDI | agata@kddi.com | Ericsson, Nokia, Samsung | RAN#94 | NR_CADC_SUL_R19 | (New)DL_n1A-n28A-n77A-n257G_UL_n1A-n28A (New)DL_n1A-n28A-n77A-n257G_UL_n1A-n77A (New)DL_n1A-n28A-n77A-n257G_UL_n1A-n257A (New)DL_n1A-n28A-n77A-n257G_UL_n1A-n257G (New)DL_n1A-n28A-n77A-n257G_UL_n28A-n77A (New)DL_n1A-n28A-n77A-n257G_UL_n28A-n257A (New)DL_n1A-n28A-n77A-n257G_UL_n28A-n257G (New)DL_n1A-n28A-n77A-n257G_UL_n77A-n257A (New)DL_n1A-n28A-n77A-n257G_UL_n77A-n257G (Ongoing)DL_n1A-n28A-n257H_UL_n1A-n28A (Ongoing)DL_n1A-n28A-n257H_UL_n1A-n257A (Ongoing)DL_n1A-n28A-n257H_UL_n1A-n257G (Ongoing)DL_n1A-n28A-n257H_UL_n1A-n257H (Ongoing)DL_n1A-n28A-n257H_UL_n28A-n257A (Ongoing)DL_n1A-n28A-n257H_UL_n28A-n257G (Ongoing)DL_n1A-n28A-n257H_UL_n28A-n257H (Ongoing)DL_n1A-n77A-n257H_UL_n1A-n77A (Ongoing)DL_n1A-n77A-n257H_UL_n1A-n257A (Ongoing)DL_n1A-n77A-n257H_UL_n1A-n257G (Ongoing)DL_n1A-n77A-n257H_UL_n1A-n257H (Ongoing)DL_n1A-n77A-n257H_UL_n77A-n257A (Ongoing)DL_n1A-n77A-n257H_UL_n77A-n257G (Ongoing)DL_n1A-n77A-n257H_UL_n77A-n257H (Ongoing)DL_n28A-n77A-n257H_UL_n28A-n77A (Ongoing)DL_n28A-n77A-n257H_UL_n28A-n257A (Ongoing)DL_n28A-n77A-n257H_UL_n28A-n257G (Ongoing)DL_n28A-n77A-n257H_UL_n28A-n257H (Ongoing)DL_n28A-n77A-n257H_UL_n77A-n257A (Ongoing)DL_n28A-n77A-n257H_UL_n77A-n257G (Ongoing)DL_n28A-n77A-n257H_UL_n77A-n257H | Ongoing | [5 empty] | Transferred from Rel-18 WID
Unchanged | Objective #4: NR_CADC_R19_xBDL_yBUL (3<x<7, y=1,2) | DC_n1A-n28A-n77A-n257I | DC_n1A-n28A DC_n1A-n77A DC_n28A-n77A DC_n1A-n257A DC_n1A-n257G DC_n1A-n257H DC_n1A-n257I DC_n28A-n257A DC_n28A-n257G DC_n28A-n257H DC_n28A-n257I DC_n77A-n257A DC_n77A-n257G DC_n77A-n257H DC_n77A-n257I | N/A | FR1+FR2 | Mikiya Agata | KDDI | agata@kddi.com | Ericsson, Nokia, Samsung | RAN#94 | NR_CADC_SUL_R19 | (New)DL_n1A-n28A-n77A-n257G_UL_n1A-n28A (New)DL_n1A-n28A-n77A-n257G_UL_n1A-n77A (New)DL_n1A-n28A-n77A-n257G_UL_n1A-n257A (New)DL_n1A-n28A-n77A-n257G_UL_n1A-n257G (New)DL_n1A-n28A-n77A-n257G_UL_n1A-n257H (New)DL_n1A-n28A-n77A-n257G_UL_n28A-n77A (New)DL_n1A-n28A-n77A-n257G_UL_n28A-n257A (New)DL_n1A-n28A-n77A-n257G_UL_n28A-n257G (New)DL_n1A-n28A-n77A-n257G_UL_n28A-n257H (New)DL_n1A-n28A-n77A-n257G_UL_n77A-n257A (New)DL_n1A-n28A-n77A-n257G_UL_n77A-n257G (New)DL_n1A-n28A-n77A-n257G_UL_n77A-n257H (Ongoing)DL_n1A-n28A-n257H_UL_n1A-n28A (Ongoing)DL_n1A-n28A-n257H_UL_n1A-n257A (Ongoing)DL_n1A-n28A-n257H_UL_n1A-n257G (Ongoing)DL_n1A-n28A-n257H_UL_n1A-n257H (Ongoing)DL_n1A-n28A-n257H_UL_n1A-n257I (Ongoing)DL_n1A-n28A-n257H_UL_n28A-n257A (Ongoing)DL_n1A-n28A-n257H_UL_n28A-n257G (Ongoing)DL_n1A-n28A-n257H_UL_n28A-n257H (Ongoing)DL_n1A-n28A-n257H_UL_n28A-n257I (Ongoing)DL_n1A-n77A-n257H_UL_n1A-n77A (Ongoing)DL_n1A-n77A-n257H_UL_n1A-n257A (Ongoing)DL_n1A-n77A-n257H_UL_n1A-n257G (Ongoing)DL_n1A-n77A-n257H_UL_n1A-n257H (Ongoing)DL_n1A-n77A-n257H_UL_n1A-n257I (Ongoing)DL_n1A-n77A-n257H_UL_n77A-n257A (Ongoing)DL_n1A-n77A-n257H_UL_n77A-n257G (Ongoing)DL_n1A-n77A-n257H_UL_n77A-n257H (Ongoing)DL_n1A-n77A-n257H_UL_n77A-n257I (Ongoing)DL_n28A-n77A-n257H_UL_n28A-n77A (Ongoing)DL_n28A-n77A-n257H_UL_n28A-n257A (Ongoing)DL_n28A-n77A-n257H_UL_n28A-n257G (Ongoing)DL_n28A-n77A-n257H_UL_n28A-n257H (Ongoing)DL_n28A-n77A-n257H_UL_n28A-n257I (Ongoing)DL_n28A-n77A-n257H_UL_n77A-n257A (Ongoing)DL_n28A-n77A-n257H_UL_n77A-n257G (Ongoing)DL_n28A-n77A-n257H_UL_n77A-n257H (Ongoing)DL_n28A-n77A-n257H_UL_n77A-n257I | Ongoing | [5 empty] | Transferred from Rel-18 WID
Unchanged | Objective #4: NR_CADC_R19_xBDL_yBUL (3<x<7, y=1,2) | DC_n1A-n41A-n77A-n257A | DC_n1A-n41A DC_n1A-n77A DC_n41A-n77A DC_n1A-n257A DC_n41A-n257A DC_n77A-n257A | N/A | FR1+FR2 | Mikiya Agata | KDDI | agata@kddi.com | Ericsson, Nokia, Samsung | RAN#94 | NR_CADC_SUL_R19 | (Completed)DL_n1A-n41A-n77A_UL_n1A-n41A (Completed)DL_n1A-n41A-n77A_UL_n1A-n77A (Completed)DL_n1A-n41A-n77A_UL_n41A-n77A (Ongoing)DL_n1A-n41A-n257A_UL_n1A-n41A (Ongoing)DL_n1A-n41A-n257A_UL_n1A-n257A (Ongoing)DL_n1A-n41A-n257A_UL_n41A-n257A (Ongoing)DL_n1A-n77A-n257A_UL_n1A-n77A (Ongoing)DL_n1A-n77A-n257A_UL_n1A-n257A (Ongoing)DL_n1A-n77A-n257A_UL_n77A-n257A (Ongoing)DL_n41A-n77A-n257A_UL_n41A-n77A (Ongoing)DL_n41A-n77A-n257A_UL_n41A-n257A (Ongoing)DL_n41A-n77A-n257A_UL_n77A-n257A | Ongoing | [5 empty] | Transferred from Rel-18 WID
Unchanged | Objective #4: NR_CADC_R19_xBDL_yBUL (3<x<7, y=1,2) | DC_n1A-n41A-n77A-n257G | DC_n1A-n41A DC_n1A-n77A DC_n41A-n77A DC_n1A-n257A DC_n1A-n257G DC_n41A-n257A DC_n41A-n257G DC_n77A-n257A DC_n77A-n257G | N/A | FR1+FR2 | Mikiya Agata | KDDI | agata@kddi.com | Ericsson, Nokia, Samsung | RAN#94 | NR_CADC_SUL_R19 | (New)DL_n1A-n41A-n77A-n257A_UL_n1A-n41A (New)DL_n1A-n41A-n77A-n257A_UL_n1A-n77A (New)DL_n1A-n41A-n77A-n257A_UL_n1A-n257A (New)DL_n1A-n41A-n77A-n257A_UL_n41A-n77A (New)DL_n1A-n41A-n77A-n257A_UL_n41A-n257A (New)DL_n1A-n41A-n77A-n257A_UL_n77A-n257A (Ongoing)DL_n1A-n41A-n257G_UL_n1A-n41A (Ongoing)DL_n1A-n41A-n257G_UL_n1A-n257A (Ongoing)DL_n1A-n41A-n257G_UL_n1A-n257G (Ongoing)DL_n1A-n41A-n257G_UL_n41A-n257A (Ongoing)DL_n1A-n41A-n257G_UL_n41A-n257G (Ongoing)DL_n1A-n77A-n257G_UL_n1A-n77A (Ongoing)DL_n1A-n77A-n257G_UL_n1A-n257A (Ongoing)DL_n1A-n77A-n257G_UL_n1A-n257G (Ongoing)DL_n1A-n77A-n257G_UL_n77A-n257A (Ongoing)DL_n1A-n77A-n257G_UL_n77A-n257G (Ongoing)DL_n41A-n77A-n257G_UL_n41A-n77A (Ongoing)DL_n41A-n77A-n257G_UL_n41A-n257A (Ongoing)DL_n41A-n77A-n257G_UL_n41A-n257G (Ongoing)DL_n41A-n77A-n257G_UL_n77A-n257A (Ongoing)DL_n41A-n77A-n257G_UL_n77A-n257G | Ongoing | [5 empty] | Transferred from Rel-18 WID
Unchanged | Objective #4: NR_CADC_R19_xBDL_yBUL (3<x<7, y=1,2) | DC_n1A-n41A-n77A-n257H | DC_n1A-n41A DC_n1A-n77A DC_n41A-n77A DC_n1A-n257A DC_n1A-n257G DC_n1A-n257H DC_n41A-n257A DC_n41A-n257G DC_n41A-n257H DC_n77A-n257A DC_n77A-n257G DC_n77A-n257H | N/A | FR1+FR2 | Mikiya Agata | KDDI | agata@kddi.com | Ericsson, Nokia, Samsung | RAN#94 | NR_CADC_SUL_R19 | (New)DL_n1A-n41A-n77A-n257G_UL_n1A-n41A (New)DL_n1A-n41A-n77A-n257G_UL_n1A-n77A (New)DL_n1A-n41A-n77A-n257G_UL_n1A-n257A (New)DL_n1A-n41A-n77A-n257G_UL_n1A-n257G (New)DL_n1A-n41A-n77A-n257G_UL_n41A-n77A (New)DL_n1A-n41A-n77A-n257G_UL_n41A-n257A (New)DL_n1A-n41A-n77A-n257G_UL_n41A-n257G (New)DL_n1A-n41A-n77A-n257G_UL_n77A-n257A (New)DL_n1A-n41A-n77A-n257G_UL_n77A-n257G (Ongoing)DL_n1A-n41A-n257H_UL_n1A-n41A (Ongoing)DL_n1A-n41A-n257H_UL_n1A-n257A (Ongoing)DL_n1A-n41A-n257H_UL_n1A-n257G (Ongoing)DL_n1A-n41A-n257H_UL_n1A-n257H (Ongoing)DL_n1A-n41A-n257H_UL_n41A-n257A (Ongoing)DL_n1A-n41A-n257H_UL_n41A-n257G (Ongoing)DL_n1A-n41A-n257H_UL_n41A-n257H (Ongoing)DL_n1A-n77A-n257H_UL_n1A-n77A (Ongoing)DL_n1A-n77A-n257H_UL_n1A-n257A (Ongoing)DL_n1A-n77A-n257H_UL_n1A-n257G (Ongoing)DL_n1A-n77A-n257H_UL_n1A-n257H (Ongoing)DL_n1A-n77A-n257H_UL_n77A-n257A (Ongoing)DL_n1A-n77A-n257H_UL_n77A-n257G (Ongoing)DL_n1A-n77A-n257H_UL_n77A-n257H (Ongoing)DL_n41A-n77A-n257H_UL_n41A-n77A (Ongoing)DL_n41A-n77A-n257H_UL_n41A-n257A (Ongoing)DL_n41A-n77A-n257H_UL_n41A-n257G (Ongoing)DL_n41A-n77A-n257H_UL_n41A-n257H (Ongoing)DL_n41A-n77A-n257H_UL_n77A-n257A (Ongoing)DL_n41A-n77A-n257H_UL_n77A-n257G (Ongoing)DL_n41A-n77A-n257H_UL_n77A-n257H | Ongoing | [5 empty] | Transferred from Rel-18 WID
Unchanged | Objective #4: NR_CADC_R19_xBDL_yBUL (3<x<7, y=1,2) | DC_n1A-n41A-n77A-n257I | DC_n1A-n41A DC_n1A-n77A DC_n41A-n77A DC_n1A-n257A DC_n1A-n257G DC_n1A-n257H DC_n1A-n257I DC_n41A-n257A DC_n41A-n257G DC_n41A-n257H DC_n41A-n257I DC_n77A-n257A DC_n77A-n257G DC_n77A-n257H DC_n77A-n257I | N/A | FR1+FR2 | Mikiya Agata | KDDI | agata@kddi.com | Ericsson, Nokia, Samsung | RAN#94 | NR_CADC_SUL_R19 | (New)DL_n1A-n41A-n77A-n257G_UL_n1A-n41A (New)DL_n1A-n41A-n77A-n257G_UL_n1A-n77A (New)DL_n1A-n41A-n77A-n257G_UL_n1A-n257A (New)DL_n1A-n41A-n77A-n257G_UL_n1A-n257G (New)DL_n1A-n41A-n77A-n257G_UL_n1A-n257H (New)DL_n1A-n41A-n77A-n257G_UL_n41A-n77A (New)DL_n1A-n41A-n77A-n257G_UL_n41A-n257A (New)DL_n1A-n41A-n77A-n257G_UL_n41A-n257G (New)DL_n1A-n41A-n77A-n257G_UL_n41A-n257H (New)DL_n1A-n41A-n77A-n257G_UL_n77A-n257A (New)DL_n1A-n41A-n77A-n257G_UL_n77A-n257G (New)DL_n1A-n41A-n77A-n257G_UL_n77A-n257H (Ongoing)DL_n1A-n41A-n257H_UL_n1A-n41A (Ongoing)DL_n1A-n41A-n257H_UL_n1A-n257A (Ongoing)DL_n1A-n41A-n257H_UL_n1A-n257G (Ongoing)DL_n1A-n41A-n257H_UL_n1A-n257H (Ongoing)DL_n1A-n41A-n257H_UL_n1A-n257I (Ongoing)DL_n1A-n41A-n257H_UL_n41A-n257A (Ongoing)DL_n1A-n41A-n257H_UL_n41A-n257G (Ongoing)DL_n1A-n41A-n257H_UL_n41A-n257H (Ongoing)DL_n1A-n41A-n257H_UL_n41A-n257I (Ongoing)DL_n1A-n77A-n257H_UL_n1A-n77A (Ongoing)DL_n1A-n77A-n257H_UL_n1A-n257A (Ongoing)DL_n1A-n77A-n257H_UL_n1A-n257G (Ongoing)DL_n1A-n77A-n257H_UL_n1A-n257H (Ongoing)DL_n1A-n77A-n257H_UL_n1A-n257I (Ongoing)DL_n1A-n77A-n257H_UL_n77A-n257A (Ongoing)DL_n1A-n77A-n257H_UL_n77A-n257G (Ongoing)DL_n1A-n77A-n257H_UL_n77A-n257H (Ongoing)DL_n1A-n77A-n257H_UL_n77A-n257I (Ongoing)DL_n41A-n77A-n257H_UL_n41A-n77A (Ongoing)DL_n41A-n77A-n257H_UL_n41A-n257A (Ongoing)DL_n41A-n77A-n257H_UL_n41A-n257G (Ongoing)DL_n41A-n77A-n257H_UL_n41A-n257H (Ongoing)DL_n41A-n77A-n257H_UL_n41A-n257I (Ongoing)DL_n41A-n77A-n257H_UL_n77A-n257A (Ongoing)DL_n41A-n77A-n257H_UL_n77A-n257G (Ongoing)DL_n41A-n77A-n257H_UL_n77A-n257H (Ongoing)DL_n41A-n77A-n257H_UL_n77A-n257I | Ongoing | [5 empty] | Transferred from Rel-18 WID
Unchanged | Objective #4: NR_CADC_R19_xBDL_yBUL (3<x<7, y=1,2) | DC_n3A-n18A-n28A-n257A | DC_n3A-n18A DC_n3A-n28A DC_n18A-n28A DC_n3A-n257A DC_n18A-n257A DC_n28A-n257A | N/A | FR1+FR2 | Mikiya Agata | KDDI | agata@kddi.com | Ericsson, Nokia, Samsung | RAN#94 | NR_CADC_SUL_R19 | (Completed)DL_n3A-n18A-n28A_UL_n3A-n18A (Completed)DL_n3A-n18A-n28A_UL_n3A-n28A (Completed)DL_n3A-n18A-n28A_UL_n18A-n28A (Ongoing)DL_n3A-n18A-n257A_UL_n3A-n18A (Ongoing)DL_n3A-n18A-n257A_UL_n3A-n257A (Ongoing)DL_n3A-n18A-n257A_UL_n18A-n257A (Ongoing)DL_n3A-n28A-n257A_UL_n3A-n28A (Ongoing)DL_n3A-n28A-n257A_UL_n3A-n257A (Ongoing)DL_n3A-n28A-n257A_UL_n28A-n257A (Ongoing)DL_n18A-n28A-n257A_UL_n18A-n28A (Ongoing)DL_n18A-n28A-n257A_UL_n18A-n257A (Ongoing)DL_n18A-n28A-n257A_UL_n28A-n257A | Ongoing | [5 empty] | Transferred from Rel-18 WID
Unchanged | Objective #4: NR_CADC_R19_xBDL_yBUL (3<x<7, y=1,2) | DC_n3A-n18A-n28A-n257G | DC_n3A-n18A DC_n3A-n28A DC_n18A-n28A DC_n3A-n257A DC_n3A-n257G DC_n18A-n257A DC_n18A-n257G DC_n28A-n257A DC_n28A-n257G | N/A | FR1+FR2 | Mikiya Agata | KDDI | agata@kddi.com | Ericsson, Nokia, Samsung | RAN#94 | NR_CADC_SUL_R19 | (New)DL_n3A-n18A-n28A-n257A_UL_n3A-n18A (New)DL_n3A-n18A-n28A-n257A_UL_n3A-n28A (New)DL_n3A-n18A-n28A-n257A_UL_n3A-n257A (New)DL_n3A-n18A-n28A-n257A_UL_n18A-n28A (New)DL_n3A-n18A-n28A-n257A_UL_n18A-n257A (New)DL_n3A-n18A-n28A-n257A_UL_n28A-n257A (Ongoing)DL_n3A-n18A-n257G_UL_n3A-n18A (Ongoing)DL_n3A-n18A-n257G_UL_n3A-n257A (Ongoing)DL_n3A-n18A-n257G_UL_n3A-n257G (Ongoing)DL_n3A-n18A-n257G_UL_n18A-n257A (Ongoing)DL_n3A-n18A-n257G_UL_n18A-n257G (Ongoing)DL_n3A-n28A-n257G_UL_n3A-n28A (Ongoing)DL_n3A-n28A-n257G_UL_n3A-n257A (Ongoing)DL_n3A-n28A-n257G_UL_n3A-n257G (Ongoing)DL_n3A-n28A-n257G_UL_n28A-n257A (Ongoing)DL_n3A-n28A-n257G_UL_n28A-n257G (Ongoing)DL_n18A-n28A-n257G_UL_n18A-n28A (Ongoing)DL_n18A-n28A-n257G_UL_n18A-n257A (Ongoing)DL_n18A-n28A-n257G_UL_n18A-n257G (Ongoing)DL_n18A-n28A-n257G_UL_n28A-n257A (Ongoing)DL_n18A-n28A-n257G_UL_n28A-n257G | Ongoing | [5 empty] | Transferred from Rel-18 WID
Unchanged | Objective #4: NR_CADC_R19_xBDL_yBUL (3<x<7, y=1,2) | DC_n3A-n18A-n28A-n257H | DC_n3A-n18A DC_n3A-n28A DC_n18A-n28A DC_n3A-n257A DC_n3A-n257G DC_n3A-n257H DC_n18A-n257A DC_n18A-n257G DC_n18A-n257H DC_n28A-n257A DC_n28A-n257G DC_n28A-n257H | N/A | FR1+FR2 | Mikiya Agata | KDDI | agata@kddi.com | Ericsson, Nokia, Samsung | RAN#94 | NR_CADC_SUL_R19 | (New)DL_n3A-n18A-n28A-n257G_UL_n3A-n18A (New)DL_n3A-n18A-n28A-n257G_UL_n3A-n28A (New)DL_n3A-n18A-n28A-n257G_UL_n3A-n257A (New)DL_n3A-n18A-n28A-n257G_UL_n3A-n257G (New)DL_n3A-n18A-n28A-n257G_UL_n18A-n28A (New)DL_n3A-n18A-n28A-n257G_UL_n18A-n257A (New)DL_n3A-n18A-n28A-n257G_UL_n18A-n257G (New)DL_n3A-n18A-n28A-n257G_UL_n28A-n257A (New)DL_n3A-n18A-n28A-n257G_UL_n28A-n257G (Ongoing)DL_n3A-n18A-n257H_UL_n3A-n18A (Ongoing)DL_n3A-n18A-n257H_UL_n3A-n257A (Ongoing)DL_n3A-n18A-n257H_UL_n3A-n257G (Ongoing)DL_n3A-n18A-n257H_UL_n3A-n257H (Ongoing)DL_n3A-n18A-n257H_UL_n18A-n257A (Ongoing)DL_n3A-n18A-n257H_UL_n18A-n257G (Ongoing)DL_n3A-n18A-n257H_UL_n18A-n257H (Ongoing)DL_n3A-n28A-n257H_UL_n3A-n28A (Ongoing)DL_n3A-n28A-n257H_UL_n3A-n257A (Ongoing)DL_n3A-n28A-n257H_UL_n3A-n257G (Ongoing)DL_n3A-n28A-n257H_UL_n3A-n257H (Ongoing)DL_n3A-n28A-n257H_UL_n28A-n257A (Ongoing)DL_n3A-n28A-n257H_UL_n28A-n257G (Ongoing)DL_n3A-n28A-n257H_UL_n28A-n257H (Ongoing)DL_n18A-n28A-n257H_UL_n18A-n28A (Ongoing)DL_n18A-n28A-n257H_UL_n18A-n257A (Ongoing)DL_n18A-n28A-n257H_UL_n18A-n257G (Ongoing)DL_n18A-n28A-n257H_UL_n18A-n257H (Ongoing)DL_n18A-n28A-n257H_UL_n28A-n257A (Ongoing)DL_n18A-n28A-n257H_UL_n28A-n257G (Ongoing)DL_n18A-n28A-n257H_UL_n28A-n257H | Ongoing | [5 empty] | Transferred from Rel-18 WID
Unchanged | Objective #4: NR_CADC_R19_xBDL_yBUL (3<x<7, y=1,2) | DC_n3A-n18A-n28A-n257I | DC_n3A-n18A DC_n3A-n28A DC_n18A-n28A DC_n3A-n257A DC_n3A-n257G DC_n3A-n257H DC_n3A-n257I DC_n18A-n257A DC_n18A-n257G DC_n18A-n257H DC_n18A-n257I DC_n28A-n257A DC_n28A-n257G DC_n28A-n257H DC_n28A-n257I | N/A | FR1+FR2 | Mikiya Agata | KDDI | agata@kddi.com | Ericsson, Nokia, Samsung | RAN#94 | NR_CADC_SUL_R19 | (New)DL_n3A-n18A-n28A-n257G_UL_n3A-n18A (New)DL_n3A-n18A-n28A-n257G_UL_n3A-n28A (New)DL_n3A-n18A-n28A-n257G_UL_n3A-n257A (New)DL_n3A-n18A-n28A-n257G_UL_n3A-n257G (New)DL_n3A-n18A-n28A-n257G_UL_n3A-n257H (New)DL_n3A-n18A-n28A-n257G_UL_n18A-n28A (New)DL_n3A-n18A-n28A-n257G_UL_n18A-n257A (New)DL_n3A-n18A-n28A-n257G_UL_n18A-n257G (New)DL_n3A-n18A-n28A-n257G_UL_n18A-n257H (New)DL_n3A-n18A-n28A-n257G_UL_n28A-n257A (New)DL_n3A-n18A-n28A-n257G_UL_n28A-n257G (New)DL_n3A-n18A-n28A-n257G_UL_n28A-n257H (Ongoing)DL_n3A-n18A-n257H_UL_n3A-n18A (Ongoing)DL_n3A-n18A-n257H_UL_n3A-n257A (Ongoing)DL_n3A-n18A-n257H_UL_n3A-n257G (Ongoing)DL_n3A-n18A-n257H_UL_n3A-n257H (Ongoing)DL_n3A-n18A-n257H_UL_n3A-n257I (Ongoing)DL_n3A-n18A-n257H_UL_n18A-n257A (Ongoing)DL_n3A-n18A-n257H_UL_n18A-n257G (Ongoing)DL_n3A-n18A-n257H_UL_n18A-n257H (Ongoing)DL_n3A-n18A-n257H_UL_n18A-n257I (Ongoing)DL_n3A-n28A-n257H_UL_n3A-n28A (Ongoing)DL_n3A-n28A-n257H_UL_n3A-n257A (Ongoing)DL_n3A-n28A-n257H_UL_n3A-n257G (Ongoing)DL_n3A-n28A-n257H_UL_n3A-n257H (Ongoing)DL_n3A-n28A-n257H_UL_n3A-n257I (Ongoing)DL_n3A-n28A-n257H_UL_n28A-n257A (Ongoing)DL_n3A-n28A-n257H_UL_n28A-n257G (Ongoing)DL_n3A-n28A-n257H_UL_n28A-n257H (Ongoing)DL_n3A-n28A-n257H_UL_n28A-n257I (Ongoing)DL_n18A-n28A-n257H_UL_n18A-n28A (Ongoing)DL_n18A-n28A-n257H_UL_n18A-n257A (Ongoing)DL_n18A-n28A-n257H_UL_n18A-n257G (Ongoing)DL_n18A-n28A-n257H_UL_n18A-n257H (Ongoing)DL_n18A-n28A-n257H_UL_n18A-n257I (Ongoing)DL_n18A-n28A-n257H_UL_n28A-n257A (Ongoing)DL_n18A-n28A-n257H_UL_n28A-n257G (Ongoing)DL_n18A-n28A-n257H_UL_n28A-n257H (Ongoing)DL_n18A-n28A-n257H_UL_n28A-n257I | Ongoing | [5 empty] | Transferred from Rel-18 WID
Unchanged | Objective #4: NR_CADC_R19_xBDL_yBUL (3<x<7, y=1,2) | DC_n3A-n18A-n41A-n257A | DC_n3A-n18A DC_n3A-n41A DC_n18A-n41A DC_n3A-n257A DC_n18A-n257A DC_n41A-n257A | N/A | FR1+FR2 | Mikiya Agata | KDDI | agata@kddi.com | Ericsson, Nokia, Samsung | RAN#94 | NR_CADC_SUL_R19 | (Completed)DL_n3A-n18A-n41A_UL_n3A-n18A (Completed)DL_n3A-n18A-n41A_UL_n3A-n41A (Completed)DL_n3A-n18A-n41A_UL_n18A-n41A (Ongoing)DL_n3A-n18A-n257A_UL_n3A-n18A (Ongoing)DL_n3A-n18A-n257A_UL_n3A-n257A (Ongoing)DL_n3A-n18A-n257A_UL_n18A-n257A (Ongoing)DL_n3A-n41A-n257A_UL_n3A-n41A (Ongoing)DL_n3A-n41A-n257A_UL_n3A-n257A (Ongoing)DL_n3A-n41A-n257A_UL_n41A-n257A (Ongoing)DL_n18A-n41A-n257A_UL_n18A-n41A (Ongoing)DL_n18A-n41A-n257A_UL_n18A-n257A (Ongoing)DL_n18A-n41A-n257A_UL_n41A-n257A | Ongoing | [5 empty] | Transferred from Rel-18 WID
Unchanged | Objective #4: NR_CADC_R19_xBDL_yBUL (3<x<7, y=1,2) | DC_n3A-n18A-n41A-n257G | DC_n3A-n18A DC_n3A-n41A DC_n18A-n41A DC_n3A-n257A DC_n3A-n257G DC_n18A-n257A DC_n18A-n257G DC_n41A-n257A DC_n41A-n257G | N/A | FR1+FR2 | Mikiya Agata | KDDI | agata@kddi.com | Ericsson, Nokia, Samsung | RAN#94 | NR_CADC_SUL_R19 | (New)DL_n3A-n18A-n41A-n257A_UL_n3A-n18A (New)DL_n3A-n18A-n41A-n257A_UL_n3A-n41A (New)DL_n3A-n18A-n41A-n257A_UL_n3A-n257A (New)DL_n3A-n18A-n41A-n257A_UL_n18A-n41A (New)DL_n3A-n18A-n41A-n257A_UL_n18A-n257A (New)DL_n3A-n18A-n41A-n257A_UL_n41A-n257A (Ongoing)DL_n3A-n18A-n257G_UL_n3A-n18A (Ongoing)DL_n3A-n18A-n257G_UL_n3A-n257A (Ongoing)DL_n3A-n18A-n257G_UL_n3A-n257G (Ongoing)DL_n3A-n18A-n257G_UL_n18A-n257A (Ongoing)DL_n3A-n18A-n257G_UL_n18A-n257G (Ongoing)DL_n3A-n41A-n257G_UL_n3A-n41A (Ongoing)DL_n3A-n41A-n257G_UL_n3A-n257A (Ongoing)DL_n3A-n41A-n257G_UL_n3A-n257G (Ongoing)DL_n3A-n41A-n257G_UL_n41A-n257A (Ongoing)DL_n3A-n41A-n257G_UL_n41A-n257G (Ongoing)DL_n18A-n41A-n257G_UL_n18A-n41A (Ongoing)DL_n18A-n41A-n257G_UL_n18A-n257A (Ongoing)DL_n18A-n41A-n257G_UL_n18A-n257G (Ongoing)DL_n18A-n41A-n257G_UL_n41A-n257A (Ongoing)DL_n18A-n41A-n257G_UL_n41A-n257G | Ongoing | [5 empty] | Transferred from Rel-18 WID
Unchanged | Objective #4: NR_CADC_R19_xBDL_yBUL (3<x<7, y=1,2) | DC_n3A-n18A-n41A-n257H | DC_n3A-n18A DC_n3A-n41A DC_n18A-n41A DC_n3A-n257A DC_n3A-n257G DC_n3A-n257H DC_n18A-n257A DC_n18A-n257G DC_n18A-n257H DC_n41A-n257A DC_n41A-n257G DC_n41A-n257H | N/A | FR1+FR2 | Mikiya Agata | KDDI | agata@kddi.com | Ericsson, Nokia, Samsung | RAN#94 | NR_CADC_SUL_R19 | (New)DL_n3A-n18A-n41A-n257G_UL_n3A-n18A (New)DL_n3A-n18A-n41A-n257G_UL_n3A-n41A (New)DL_n3A-n18A-n41A-n257G_UL_n3A-n257A (New)DL_n3A-n18A-n41A-n257G_UL_n3A-n257G (New)DL_n3A-n18A-n41A-n257G_UL_n18A-n41A (New)DL_n3A-n18A-n41A-n257G_UL_n18A-n257A (New)DL_n3A-n18A-n41A-n257G_UL_n18A-n257G (New)DL_n3A-n18A-n41A-n257G_UL_n41A-n257A (New)DL_n3A-n18A-n41A-n257G_UL_n41A-n257G (Ongoing)DL_n3A-n18A-n257H_UL_n3A-n18A (Ongoing)DL_n3A-n18A-n257H_UL_n3A-n257A (Ongoing)DL_n3A-n18A-n257H_UL_n3A-n257G (Ongoing)DL_n3A-n18A-n257H_UL_n3A-n257H (Ongoing)DL_n3A-n18A-n257H_UL_n18A-n257A (Ongoing)DL_n3A-n18A-n257H_UL_n18A-n257G (Ongoing)DL_n3A-n18A-n257H_UL_n18A-n257H (Ongoing)DL_n3A-n41A-n257H_UL_n3A-n41A (Ongoing)DL_n3A-n41A-n257H_UL_n3A-n257A (Ongoing)DL_n3A-n41A-n257H_UL_n3A-n257G (Ongoing)DL_n3A-n41A-n257H_UL_n3A-n257H (Ongoing)DL_n3A-n41A-n257H_UL_n41A-n257A (Ongoing)DL_n3A-n41A-n257H_UL_n41A-n257G (Ongoing)DL_n3A-n41A-n257H_UL_n41A-n257H (Ongoing)DL_n18A-n41A-n257H_UL_n18A-n41A (Ongoing)DL_n18A-n41A-n257H_UL_n18A-n257A (Ongoing)DL_n18A-n41A-n257H_UL_n18A-n257G (Ongoing)DL_n18A-n41A-n257H_UL_n18A-n257H (Ongoing)DL_n18A-n41A-n257H_UL_n41A-n257A (Ongoing)DL_n18A-n41A-n257H_UL_n41A-n257G (Ongoing)DL_n18A-n41A-n257H_UL_n41A-n257H | Ongoing | [5 empty] | Transferred from Rel-18 WID
Unchanged | Objective #4: NR_CADC_R19_xBDL_yBUL (3<x<7, y=1,2) | DC_n3A-n18A-n41A-n257I | DC_n3A-n18A DC_n3A-n41A DC_n18A-n41A DC_n3A-n257A DC_n3A-n257G DC_n3A-n257H DC_n3A-n257I DC_n18A-n257A DC_n18A-n257G DC_n18A-n257H DC_n18A-n257I DC_n41A-n257A DC_n41A-n257G DC_n41A-n257H DC_n41A-n257I | N/A | FR1+FR2 | Mikiya Agata | KDDI | agata@kddi.com | Ericsson, Nokia, Samsung | RAN#94 | NR_CADC_SUL_R19 | (New)DL_n3A-n18A-n41A-n257G_UL_n3A-n18A (New)DL_n3A-n18A-n41A-n257G_UL_n3A-n41A (New)DL_n3A-n18A-n41A-n257G_UL_n3A-n257A (New)DL_n3A-n18A-n41A-n257G_UL_n3A-n257G (New)DL_n3A-n18A-n41A-n257G_UL_n3A-n257H (New)DL_n3A-n18A-n41A-n257G_UL_n18A-n41A (New)DL_n3A-n18A-n41A-n257G_UL_n18A-n257A (New)DL_n3A-n18A-n41A-n257G_UL_n18A-n257G (New)DL_n3A-n18A-n41A-n257G_UL_n18A-n257H (New)DL_n3A-n18A-n41A-n257G_UL_n41A-n257A (New)DL_n3A-n18A-n41A-n257G_UL_n41A-n257G (New)DL_n3A-n18A-n41A-n257G_UL_n41A-n257H (Ongoing)DL_n3A-n18A-n257H_UL_n3A-n18A (Ongoing)DL_n3A-n18A-n257H_UL_n3A-n257A (Ongoing)DL_n3A-n18A-n257H_UL_n3A-n257G (Ongoing)DL_n3A-n18A-n257H_UL_n3A-n257H (Ongoing)DL_n3A-n18A-n257H_UL_n3A-n257I (Ongoing)DL_n3A-n18A-n257H_UL_n18A-n257A (Ongoing)DL_n3A-n18A-n257H_UL_n18A-n257G (Ongoing)DL_n3A-n18A-n257H_UL_n18A-n257H (Ongoing)DL_n3A-n18A-n257H_UL_n18A-n257I (Ongoing)DL_n3A-n41A-n257H_UL_n3A-n41A (Ongoing)DL_n3A-n41A-n257H_UL_n3A-n257A (Ongoing)DL_n3A-n41A-n257H_UL_n3A-n257G (Ongoing)DL_n3A-n41A-n257H_UL_n3A-n257H (Ongoing)DL_n3A-n41A-n257H_UL_n3A-n257I (Ongoing)DL_n3A-n41A-n257H_UL_n41A-n257A (Ongoing)DL_n3A-n41A-n257H_UL_n41A-n257G (Ongoing)DL_n3A-n41A-n257H_UL_n41A-n257H (Ongoing)DL_n3A-n41A-n257H_UL_n41A-n257I (Ongoing)DL_n18A-n41A-n257H_UL_n18A-n41A (Ongoing)DL_n18A-n41A-n257H_UL_n18A-n257A (Ongoing)DL_n18A-n41A-n257H_UL_n18A-n257G (Ongoing)DL_n18A-n41A-n257H_UL_n18A-n257H (Ongoing)DL_n18A-n41A-n257H_UL_n18A-n257I (Ongoing)DL_n18A-n41A-n257H_UL_n41A-n257A (Ongoing)DL_n18A-n41A-n257H_UL_n41A-n257G (Ongoing)DL_n18A-n41A-n257H_UL_n41A-n257H (Ongoing)DL_n18A-n41A-n257H_UL_n41A-n257I | Ongoing | [5 empty] | Transferred from Rel-18 WID
Unchanged | Objective #4: NR_CADC_R19_xBDL_yBUL (3<x<7, y=1,2) | DC_n3A-n18A-n77A-n257A | DC_n3A-n18A DC_n3A-n77A DC_n18A-n77A DC_n3A-n257A DC_n18A-n257A DC_n77A-n257A | N/A | FR1+FR2 | Mikiya Agata | KDDI | agata@kddi.com | Ericsson, Nokia, Samsung | RAN#94 | NR_CADC_SUL_R19 | (Completed)DL_n3A-n18A-n77A_UL_n3A-n18A (Completed)DL_n3A-n18A-n77A_UL_n3A-n77A (Completed)DL_n3A-n18A-n77A_UL_n18A-n77A (Ongoing)DL_n3A-n18A-n257A_UL_n3A-n18A (Ongoing)DL_n3A-n18A-n257A_UL_n3A-n257A (Ongoing)DL_n3A-n18A-n257A_UL_n18A-n257A (Ongoing)DL_n3A-n77A-n257A_UL_n3A-n77A (Ongoing)DL_n3A-n77A-n257A_UL_n3A-n257A (Ongoing)DL_n3A-n77A-n257A_UL_n77A-n257A (Ongoing)DL_n18A-n77A-n257A_UL_n18A-n77A (Ongoing)DL_n18A-n77A-n257A_UL_n18A-n257A (Ongoing)DL_n18A-n77A-n257A_UL_n77A-n257A | Ongoing | [5 empty] | Transferred from Rel-18 WID
Unchanged | Objective #4: NR_CADC_R19_xBDL_yBUL (3<x<7, y=1,2) | DC_n3A-n18A-n77A-n257G | DC_n3A-n18A DC_n3A-n77A DC_n18A-n77A DC_n3A-n257A DC_n3A-n257G DC_n18A-n257A DC_n18A-n257G DC_n77A-n257A DC_n77A-n257G | N/A | FR1+FR2 | Mikiya Agata | KDDI | agata@kddi.com | Ericsson, Nokia, Samsung | RAN#94 | NR_CADC_SUL_R19 | (New)DL_n3A-n18A-n77A-n257A_UL_n3A-n18A (New)DL_n3A-n18A-n77A-n257A_UL_n3A-n77A (New)DL_n3A-n18A-n77A-n257A_UL_n3A-n257A (New)DL_n3A-n18A-n77A-n257A_UL_n18A-n77A (New)DL_n3A-n18A-n77A-n257A_UL_n18A-n257A (New)DL_n3A-n18A-n77A-n257A_UL_n77A-n257A (Ongoing)DL_n3A-n18A-n257G_UL_n3A-n18A (Ongoing)DL_n3A-n18A-n257G_UL_n3A-n257A (Ongoing)DL_n3A-n18A-n257G_UL_n3A-n257G (Ongoing)DL_n3A-n18A-n257G_UL_n18A-n257A (Ongoing)DL_n3A-n18A-n257G_UL_n18A-n257G (Ongoing)DL_n3A-n77A-n257G_UL_n3A-n77A (Ongoing)DL_n3A-n77A-n257G_UL_n3A-n257A (Ongoing)DL_n3A-n77A-n257G_UL_n3A-n257G (Ongoing)DL_n3A-n77A-n257G_UL_n77A-n257A (Ongoing)DL_n3A-n77A-n257G_UL_n77A-n257G (Ongoing)DL_n18A-n77A-n257G_UL_n18A-n77A (Ongoing)DL_n18A-n77A-n257G_UL_n18A-n257A (Ongoing)DL_n18A-n77A-n257G_UL_n18A-n257G (Ongoing)DL_n18A-n77A-n257G_UL_n77A-n257A (Ongoing)DL_n18A-n77A-n257G_UL_n77A-n257G | Ongoing | [5 empty] | Transferred from Rel-18 WID
Unchanged | Objective #4: NR_CADC_R19_xBDL_yBUL (3<x<7, y=1,2) | DC_n3A-n18A-n77A-n257H | DC_n3A-n18A DC_n3A-n77A DC_n18A-n77A DC_n3A-n257A DC_n3A-n257G DC_n3A-n257H DC_n18A-n257A DC_n18A-n257G DC_n18A-n257H DC_n77A-n257A DC_n77A-n257G DC_n77A-n257H | N/A | FR1+FR2 | Mikiya Agata | KDDI | agata@kddi.com | Ericsson, Nokia, Samsung | RAN#94 | NR_CADC_SUL_R19 | (New)DL_n3A-n18A-n77A-n257G_UL_n3A-n18A (New)DL_n3A-n18A-n77A-n257G_UL_n3A-n77A (New)DL_n3A-n18A-n77A-n257G_UL_n3A-n257A (New)DL_n3A-n18A-n77A-n257G_UL_n3A-n257G (New)DL_n3A-n18A-n77A-n257G_UL_n18A-n77A (New)DL_n3A-n18A-n77A-n257G_UL_n18A-n257A (New)DL_n3A-n18A-n77A-n257G_UL_n18A-n257G (New)DL_n3A-n18A-n77A-n257G_UL_n77A-n257A (New)DL_n3A-n18A-n77A-n257G_UL_n77A-n257G (Ongoing)DL_n3A-n18A-n257H_UL_n3A-n18A (Ongoing)DL_n3A-n18A-n257H_UL_n3A-n257A (Ongoing)DL_n3A-n18A-n257H_UL_n3A-n257G (Ongoing)DL_n3A-n18A-n257H_UL_n3A-n257H (Ongoing)DL_n3A-n18A-n257H_UL_n18A-n257A (Ongoing)DL_n3A-n18A-n257H_UL_n18A-n257G (Ongoing)DL_n3A-n18A-n257H_UL_n18A-n257H (Ongoing)DL_n3A-n77A-n257H_UL_n3A-n77A (Ongoing)DL_n3A-n77A-n257H_UL_n3A-n257A (Ongoing)DL_n3A-n77A-n257H_UL_n3A-n257G (Ongoing)DL_n3A-n77A-n257H_UL_n3A-n257H (Ongoing)DL_n3A-n77A-n257H_UL_n77A-n257A (Ongoing)DL_n3A-n77A-n257H_UL_n77A-n257G (Ongoing)DL_n3A-n77A-n257H_UL_n77A-n257H (Ongoing)DL_n18A-n77A-n257H_UL_n18A-n77A (Ongoing)DL_n18A-n77A-n257H_UL_n18A-n257A (Ongoing)DL_n18A-n77A-n257H_UL_n18A-n257G (Ongoing)DL_n18A-n77A-n257H_UL_n18A-n257H (Ongoing)DL_n18A-n77A-n257H_UL_n77A-n257A (Ongoing)DL_n18A-n77A-n257H_UL_n77A-n257G (Ongoing)DL_n18A-n77A-n257H_UL_n77A-n257H | Ongoing | [5 empty] | Transferred from Rel-18 WID
Unchanged | Objective #4: NR_CADC_R19_xBDL_yBUL (3<x<7, y=1,2) | DC_n3A-n18A-n77A-n257I | DC_n3A-n18A DC_n3A-n77A DC_n18A-n77A DC_n3A-n257A DC_n3A-n257G DC_n3A-n257H DC_n3A-n257I DC_n18A-n257A DC_n18A-n257G DC_n18A-n257H DC_n18A-n257I DC_n77A-n257A DC_n77A-n257G DC_n77A-n257H DC_n77A-n257I | N/A | FR1+FR2 | Mikiya Agata | KDDI | agata@kddi.com | Ericsson, Nokia, Samsung | RAN#94 | NR_CADC_SUL_R19 | (New)DL_n3A-n18A-n77A-n257G_UL_n3A-n18A (New)DL_n3A-n18A-n77A-n257G_UL_n3A-n77A (New)DL_n3A-n18A-n77A-n257G_UL_n3A-n257A (New)DL_n3A-n18A-n77A-n257G_UL_n3A-n257G (New)DL_n3A-n18A-n77A-n257G_UL_n3A-n257H (New)DL_n3A-n18A-n77A-n257G_UL_n18A-n77A (New)DL_n3A-n18A-n77A-n257G_UL_n18A-n257A (New)DL_n3A-n18A-n77A-n257G_UL_n18A-n257G (New)DL_n3A-n18A-n77A-n257G_UL_n18A-n257H (New)DL_n3A-n18A-n77A-n257G_UL_n77A-n257A (New)DL_n3A-n18A-n77A-n257G_UL_n77A-n257G (New)DL_n3A-n18A-n77A-n257G_UL_n77A-n257H (Ongoing)DL_n3A-n18A-n257H_UL_n3A-n18A (Ongoing)DL_n3A-n18A-n257H_UL_n3A-n257A (Ongoing)DL_n3A-n18A-n257H_UL_n3A-n257G (Ongoing)DL_n3A-n18A-n257H_UL_n3A-n257H (Ongoing)DL_n3A-n18A-n257H_UL_n3A-n257I (Ongoing)DL_n3A-n18A-n257H_UL_n18A-n257A (Ongoing)DL_n3A-n18A-n257H_UL_n18A-n257G (Ongoing)DL_n3A-n18A-n257H_UL_n18A-n257H (Ongoing)DL_n3A-n18A-n257H_UL_n18A-n257I (Ongoing)DL_n3A-n77A-n257H_UL_n3A-n77A (Ongoing)DL_n3A-n77A-n257H_UL_n3A-n257A (Ongoing)DL_n3A-n77A-n257H_UL_n3A-n257G (Ongoing)DL_n3A-n77A-n257H_UL_n3A-n257H (Ongoing)DL_n3A-n77A-n257H_UL_n3A-n257I (Ongoing)DL_n3A-n77A-n257H_UL_n77A-n257A (Ongoing)DL_n3A-n77A-n257H_UL_n77A-n257G (Ongoing)DL_n3A-n77A-n257H_UL_n77A-n257H (Ongoing)DL_n3A-n77A-n257H_UL_n77A-n257I (Ongoing)DL_n18A-n77A-n257H_UL_n18A-n77A (Ongoing)DL_n18A-n77A-n257H_UL_n18A-n257A (Ongoing)DL_n18A-n77A-n257H_UL_n18A-n257G (Ongoing)DL_n18A-n77A-n257H_UL_n18A-n257H (Ongoing)DL_n18A-n77A-n257H_UL_n18A-n257I (Ongoing)DL_n18A-n77A-n257H_UL_n77A-n257A (Ongoing)DL_n18A-n77A-n257H_UL_n77A-n257G (Ongoing)DL_n18A-n77A-n257H_UL_n77A-n257H (Ongoing)DL_n18A-n77A-n257H_UL_n77A-n257I | Ongoing | [5 empty] | Transferred from Rel-18 WID
Unchanged | Objective #4: NR_CADC_R19_xBDL_yBUL (3<x<7, y=1,2) | DC_n18A-n28A-n41A-n257A | CA_n18A-n28A CA_n18A-n41A CA_n28A-n41A CA_n18A-n257A CA_n28A-n257A CA_n41A-n257A | N/A | FR1+FR2 | Mikiya Agata | KDDI | agata@kddi.com | Ericsson, Nokia, Samsung | RAN#94 | NR_CADC_SUL_R19 | (Completed)DL_n18A-n28A-n41A_UL_n18A-n28A (Completed)DL_n18A-n28A-n41A_UL_n18A-n41A (Completed)DL_n18A-n28A-n41A_UL_n28A-n41A (Ongoing)DL_n18A-n28A-n257A_UL_n18A-n28A (Ongoing)DL_n18A-n28A-n257A_UL_n18A-n257A (Ongoing)DL_n18A-n28A-n257A_UL_n28A-n257A (Ongoing)DL_n18A-n41A-n257A_UL_n18A-n41A (Ongoing)DL_n18A-n41A-n257A_UL_n18A-n257A (Ongoing)DL_n18A-n41A-n257A_UL_n41A-n257A (Ongoing)DL_n28A-n41A-n257A_UL_n28A-n41A (Ongoing)DL_n28A-n41A-n257A_UL_n28A-n257A (Ongoing)DL_n28A-n41A-n257A_UL_n41A-n257A | Ongoing | [5 empty] | Transferred from Rel-18 WID
Unchanged | Objective #4: NR_CADC_R19_xBDL_yBUL (3<x<7, y=1,2) | DC_n18A-n28A-n41A-n257G | CA_n18A-n28A CA_n18A-n41A CA_n28A-n41A CA_n18A-n257A CA_n18A-n257G CA_n28A-n257A CA_n28A-n257G CA_n41A-n257A CA_n41A-n257G | N/A | FR1+FR2 | Mikiya Agata | KDDI | agata@kddi.com | Ericsson, Nokia, Samsung | RAN#94 | NR_CADC_SUL_R19 | (New)DL_n18A-n28A-n41A-n257A_UL_n18A-n28A (New)DL_n18A-n28A-n41A-n257A_UL_n18A-n41A (New)DL_n18A-n28A-n41A-n257A_UL_n18A-n257A (New)DL_n18A-n28A-n41A-n257A_UL_n28A-n41A (New)DL_n18A-n28A-n41A-n257A_UL_n28A-n257A (New)DL_n18A-n28A-n41A-n257A_UL_n41A-n257A (Ongoing)DL_n18A-n28A-n257G_UL_n18A-n28A (Ongoing)DL_n18A-n28A-n257G_UL_n18A-n257A (Ongoing)DL_n18A-n28A-n257G_UL_n18A-n257G (Ongoing)DL_n18A-n28A-n257G_UL_n28A-n257A (Ongoing)DL_n18A-n28A-n257G_UL_n28A-n257G (Ongoing)DL_n18A-n41A-n257G_UL_n18A-n41A (Ongoing)DL_n18A-n41A-n257G_UL_n18A-n257A (Ongoing)DL_n18A-n41A-n257G_UL_n18A-n257G (Ongoing)DL_n18A-n41A-n257G_UL_n41A-n257A (Ongoing)DL_n18A-n41A-n257G_UL_n41A-n257G (Ongoing)DL_n28A-n41A-n257G_UL_n28A-n41A (Ongoing)DL_n28A-n41A-n257G_UL_n28A-n257A (Ongoing)DL_n28A-n41A-n257G_UL_n28A-n257G (Ongoing)DL_n28A-n41A-n257G_UL_n41A-n257A (Ongoing)DL_n28A-n41A-n257G_UL_n41A-n257G | Ongoing | [5 empty] | Transferred from Rel-18 WID
Unchanged | Objective #4: NR_CADC_R19_xBDL_yBUL (3<x<7, y=1,2) | DC_n18A-n28A-n41A-n257H | CA_n18A-n28A CA_n18A-n41A CA_n28A-n41A CA_n18A-n257A CA_n18A-n257G CA_n18A-n257H CA_n28A-n257A CA_n28A-n257G CA_n28A-n257H CA_n41A-n257A CA_n41A-n257G CA_n41A-n257H | N/A | FR1+FR2 | Mikiya Agata | KDDI | agata@kddi.com | Ericsson, Nokia, Samsung | RAN#94 | NR_CADC_SUL_R19 | (New)DL_n18A-n28A-n41A-n257G_UL_n18A-n28A (New)DL_n18A-n28A-n41A-n257G_UL_n18A-n41A (New)DL_n18A-n28A-n41A-n257G_UL_n18A-n257A (New)DL_n18A-n28A-n41A-n257G_UL_n18A-n257G (New)DL_n18A-n28A-n41A-n257G_UL_n28A-n41A (New)DL_n18A-n28A-n41A-n257G_UL_n28A-n257A (New)DL_n18A-n28A-n41A-n257G_UL_n28A-n257G (New)DL_n18A-n28A-n41A-n257G_UL_n41A-n257A (New)DL_n18A-n28A-n41A-n257G_UL_n41A-n257G (Ongoing)DL_n18A-n28A-n257H_UL_n18A-n28A (Ongoing)DL_n18A-n28A-n257H_UL_n18A-n257A (Ongoing)DL_n18A-n28A-n257H_UL_n18A-n257G (Ongoing)DL_n18A-n28A-n257H_UL_n18A-n257H (Ongoing)DL_n18A-n28A-n257H_UL_n28A-n257A (Ongoing)DL_n18A-n28A-n257H_UL_n28A-n257G (Ongoing)DL_n18A-n28A-n257H_UL_n28A-n257H (Ongoing)DL_n18A-n41A-n257H_UL_n18A-n41A (Ongoing)DL_n18A-n41A-n257H_UL_n18A-n257A (Ongoing)DL_n18A-n41A-n257H_UL_n18A-n257G (Ongoing)DL_n18A-n41A-n257H_UL_n18A-n257H (Ongoing)DL_n18A-n41A-n257H_UL_n41A-n257A (Ongoing)DL_n18A-n41A-n257H_UL_n41A-n257G (Ongoing)DL_n18A-n41A-n257H_UL_n41A-n257H (Ongoing)DL_n28A-n41A-n257H_UL_n28A-n41A (Ongoing)DL_n28A-n41A-n257H_UL_n28A-n257A (Ongoing)DL_n28A-n41A-n257H_UL_n28A-n257G (Ongoing)DL_n28A-n41A-n257H_UL_n28A-n257H (Ongoing)DL_n28A-n41A-n257H_UL_n41A-n257A (Ongoing)DL_n28A-n41A-n257H_UL_n41A-n257G (Ongoing)DL_n28A-n41A-n257H_UL_n41A-n257H | Ongoing | [5 empty] | Transferred from Rel-18 WID
Unchanged | Objective #4: NR_CADC_R19_xBDL_yBUL (3<x<7, y=1,2) | DC_n18A-n28A-n41A-n257I | CA_n18A-n28A CA_n18A-n41A CA_n28A-n41A CA_n18A-n257A CA_n18A-n257G CA_n18A-n257H CA_n18A-n257I CA_n28A-n257A CA_n28A-n257G CA_n28A-n257H CA_n28A-n257I CA_n41A-n257A CA_n41A-n257G CA_n41A-n257H CA_n41A-n257I | N/A | FR1+FR2 | Mikiya Agata | KDDI | agata@kddi.com | Ericsson, Nokia, Samsung | RAN#94 | NR_CADC_SUL_R19 | (New)DL_n18A-n28A-n41A-n257G_UL_n18A-n28A (New)DL_n18A-n28A-n41A-n257G_UL_n18A-n41A (New)DL_n18A-n28A-n41A-n257G_UL_n18A-n257A (New)DL_n18A-n28A-n41A-n257G_UL_n18A-n257G (New)DL_n18A-n28A-n41A-n257G_UL_n18A-n257H (New)DL_n18A-n28A-n41A-n257G_UL_n28A-n41A (New)DL_n18A-n28A-n41A-n257G_UL_n28A-n257A (New)DL_n18A-n28A-n41A-n257G_UL_n28A-n257G (New)DL_n18A-n28A-n41A-n257G_UL_n28A-n257H (New)DL_n18A-n28A-n41A-n257G_UL_n41A-n257A (New)DL_n18A-n28A-n41A-n257G_UL_n41A-n257G (New)DL_n18A-n28A-n41A-n257G_UL_n41A-n257H (Ongoing)DL_n18A-n28A-n257H_UL_n18A-n28A (Ongoing)DL_n18A-n28A-n257H_UL_n18A-n257A (Ongoing)DL_n18A-n28A-n257H_UL_n18A-n257G (Ongoing)DL_n18A-n28A-n257H_UL_n18A-n257H (Ongoing)DL_n18A-n28A-n257H_UL_n18A-n257I (Ongoing)DL_n18A-n28A-n257H_UL_n28A-n257A (Ongoing)DL_n18A-n28A-n257H_UL_n28A-n257G (Ongoing)DL_n18A-n28A-n257H_UL_n28A-n257H (Ongoing)DL_n18A-n28A-n257H_UL_n28A-n257I (Ongoing)DL_n18A-n41A-n257H_UL_n18A-n41A (Ongoing)DL_n18A-n41A-n257H_UL_n18A-n257A (Ongoing)DL_n18A-n41A-n257H_UL_n18A-n257G (Ongoing)DL_n18A-n41A-n257H_UL_n18A-n257H (Ongoing)DL_n18A-n41A-n257H_UL_n18A-n257I (Ongoing)DL_n18A-n41A-n257H_UL_n41A-n257A (Ongoing)DL_n18A-n41A-n257H_UL_n41A-n257G (Ongoing)DL_n18A-n41A-n257H_UL_n41A-n257H (Ongoing)DL_n18A-n41A-n257H_UL_n41A-n257I (Ongoing)DL_n28A-n41A-n257H_UL_n28A-n41A (Ongoing)DL_n28A-n41A-n257H_UL_n28A-n257A (Ongoing)DL_n28A-n41A-n257H_UL_n28A-n257G (Ongoing)DL_n28A-n41A-n257H_UL_n28A-n257H (Ongoing)DL_n28A-n41A-n257H_UL_n28A-n257I (Ongoing)DL_n28A-n41A-n257H_UL_n41A-n257A (Ongoing)DL_n28A-n41A-n257H_UL_n41A-n257G (Ongoing)DL_n28A-n41A-n257H_UL_n41A-n257H (Ongoing)DL_n28A-n41A-n257H_UL_n41A-n257I | Ongoing | [5 empty] | Transferred from Rel-18 WID
Unchanged | Objective #4: NR_CADC_R19_xBDL_yBUL (3<x<7, y=1,2) | DC_n18A-n28A-n77A-n257A | CA_n18A-n28A CA_n18A-n77A CA_n28A-n77A CA_n18A-n257A CA_n28A-n257A CA_n77A-n257A | N/A | FR1+FR2 | Mikiya Agata | KDDI | agata@kddi.com | Ericsson, Nokia, Samsung | RAN#94 | NR_CADC_SUL_R19 | (Completed)DL_n18A-n28A-n77A_UL_n18A-n28A (Completed)DL_n18A-n28A-n77A_UL_n18A-n77A (Completed)DL_n18A-n28A-n77A_UL_n28A-n77A (Ongoing)DL_n18A-n28A-n257A_UL_n18A-n28A (Ongoing)DL_n18A-n28A-n257A_UL_n18A-n257A (Ongoing)DL_n18A-n28A-n257A_UL_n28A-n257A (Ongoing)DL_n18A-n77A-n257A_UL_n18A-n77A (Ongoing)DL_n18A-n77A-n257A_UL_n18A-n257A (Ongoing)DL_n18A-n77A-n257A_UL_n77A-n257A (Ongoing)DL_n28A-n77A-n257A_UL_n28A-n77A (Ongoing)DL_n28A-n77A-n257A_UL_n28A-n257A (Ongoing)DL_n28A-n77A-n257A_UL_n77A-n257A | Ongoing | [5 empty] | Transferred from Rel-18 WID
Unchanged | Objective #4: NR_CADC_R19_xBDL_yBUL (3<x<7, y=1,2) | DC_n18A-n28A-n77A-n257G | CA_n18A-n28A CA_n18A-n77A CA_n28A-n77A CA_n18A-n257A CA_n18A-n257G CA_n28A-n257A CA_n28A-n257G CA_n77A-n257A CA_n77A-n257G | N/A | FR1+FR2 | Mikiya Agata | KDDI | agata@kddi.com | Ericsson, Nokia, Samsung | RAN#94 | NR_CADC_SUL_R19 | (New)DL_n18A-n28A-n77A-n257A_UL_n18A-n28A (New)DL_n18A-n28A-n77A-n257A_UL_n18A-n77A (New)DL_n18A-n28A-n77A-n257A_UL_n18A-n257A (New)DL_n18A-n28A-n77A-n257A_UL_n28A-n77A (New)DL_n18A-n28A-n77A-n257A_UL_n28A-n257A (New)DL_n18A-n28A-n77A-n257A_UL_n77A-n257A (Ongoing)DL_n18A-n28A-n257G_UL_n18A-n28A (Ongoing)DL_n18A-n28A-n257G_UL_n18A-n257A (Ongoing)DL_n18A-n28A-n257G_UL_n18A-n257G (Ongoing)DL_n18A-n28A-n257G_UL_n28A-n257A (Ongoing)DL_n18A-n28A-n257G_UL_n28A-n257G (Ongoing)DL_n18A-n77A-n257G_UL_n18A-n77A (Ongoing)DL_n18A-n77A-n257G_UL_n18A-n257A (Ongoing)DL_n18A-n77A-n257G_UL_n18A-n257G (Ongoing)DL_n18A-n77A-n257G_UL_n77A-n257A (Ongoing)DL_n18A-n77A-n257G_UL_n77A-n257G (Ongoing)DL_n28A-n77A-n257G_UL_n28A-n77A (Ongoing)DL_n28A-n77A-n257G_UL_n28A-n257A (Ongoing)DL_n28A-n77A-n257G_UL_n28A-n257G (Ongoing)DL_n28A-n77A-n257G_UL_n77A-n257A (Ongoing)DL_n28A-n77A-n257G_UL_n77A-n257G | Ongoing | [5 empty] | Transferred from Rel-18 WID
Unchanged | Objective #4: NR_CADC_R19_xBDL_yBUL (3<x<7, y=1,2) | DC_n18A-n28A-n77A-n257H | CA_n18A-n28A CA_n18A-n77A CA_n28A-n77A CA_n18A-n257A CA_n18A-n257G CA_n18A-n257H CA_n28A-n257A CA_n28A-n257G CA_n28A-n257H CA_n77A-n257A CA_n77A-n257G CA_n77A-n257H | N/A | FR1+FR2 | Mikiya Agata | KDDI | agata@kddi.com | Ericsson, Nokia, Samsung | RAN#94 | NR_CADC_SUL_R19 | (New)DL_n18A-n28A-n77A-n257G_UL_n18A-n28A (New)DL_n18A-n28A-n77A-n257G_UL_n18A-n77A (New)DL_n18A-n28A-n77A-n257G_UL_n18A-n257A (New)DL_n18A-n28A-n77A-n257G_UL_n18A-n257G (New)DL_n18A-n28A-n77A-n257G_UL_n28A-n77A (New)DL_n18A-n28A-n77A-n257G_UL_n28A-n257A (New)DL_n18A-n28A-n77A-n257G_UL_n28A-n257G (New)DL_n18A-n28A-n77A-n257G_UL_n77A-n257A (New)DL_n18A-n28A-n77A-n257G_UL_n77A-n257G (Ongoing)DL_n18A-n28A-n257H_UL_n18A-n28A (Ongoing)DL_n18A-n28A-n257H_UL_n18A-n257A (Ongoing)DL_n18A-n28A-n257H_UL_n18A-n257G (Ongoing)DL_n18A-n28A-n257H_UL_n18A-n257H (Ongoing)DL_n18A-n28A-n257H_UL_n28A-n257A (Ongoing)DL_n18A-n28A-n257H_UL_n28A-n257G (Ongoing)DL_n18A-n28A-n257H_UL_n28A-n257H (Ongoing)DL_n18A-n77A-n257H_UL_n18A-n77A (Ongoing)DL_n18A-n77A-n257H_UL_n18A-n257A (Ongoing)DL_n18A-n77A-n257H_UL_n18A-n257G (Ongoing)DL_n18A-n77A-n257H_UL_n18A-n257H (Ongoing)DL_n18A-n77A-n257H_UL_n77A-n257A (Ongoing)DL_n18A-n77A-n257H_UL_n77A-n257G (Ongoing)DL_n18A-n77A-n257H_UL_n77A-n257H (Ongoing)DL_n28A-n77A-n257H_UL_n28A-n77A (Ongoing)DL_n28A-n77A-n257H_UL_n28A-n257A (Ongoing)DL_n28A-n77A-n257H_UL_n28A-n257G (Ongoing)DL_n28A-n77A-n257H_UL_n28A-n257H (Ongoing)DL_n28A-n77A-n257H_UL_n77A-n257A (Ongoing)DL_n28A-n77A-n257H_UL_n77A-n257G (Ongoing)DL_n28A-n77A-n257H_UL_n77A-n257H | Ongoing | [5 empty] | Transferred from Rel-18 WID
Unchanged | Objective #4: NR_CADC_R19_xBDL_yBUL (3<x<7, y=1,2) | DC_n18A-n28A-n77A-n257I | CA_n18A-n28A CA_n18A-n77A CA_n28A-n77A CA_n18A-n257A CA_n18A-n257G CA_n18A-n257H CA_n18A-n257I CA_n28A-n257A CA_n28A-n257G CA_n28A-n257H CA_n28A-n257I CA_n77A-n257A CA_n77A-n257G CA_n77A-n257H CA_n77A-n257I | N/A | FR1+FR2 | Mikiya Agata | KDDI | agata@kddi.com | Ericsson, Nokia, Samsung | RAN#94 | NR_CADC_SUL_R19 | (New)DL_n18A-n28A-n77A-n257G_UL_n18A-n28A (New)DL_n18A-n28A-n77A-n257G_UL_n18A-n77A (New)DL_n18A-n28A-n77A-n257G_UL_n18A-n257A (New)DL_n18A-n28A-n77A-n257G_UL_n18A-n257G (New)DL_n18A-n28A-n77A-n257G_UL_n18A-n257H (New)DL_n18A-n28A-n77A-n257G_UL_n28A-n77A (New)DL_n18A-n28A-n77A-n257G_UL_n28A-n257A (New)DL_n18A-n28A-n77A-n257G_UL_n28A-n257G (New)DL_n18A-n28A-n77A-n257G_UL_n28A-n257H (New)DL_n18A-n28A-n77A-n257G_UL_n77A-n257A (New)DL_n18A-n28A-n77A-n257G_UL_n77A-n257G (New)DL_n18A-n28A-n77A-n257G_UL_n77A-n257H (Ongoing)DL_n18A-n28A-n257H_UL_n18A-n28A (Ongoing)DL_n18A-n28A-n257H_UL_n18A-n257A (Ongoing)DL_n18A-n28A-n257H_UL_n18A-n257G (Ongoing)DL_n18A-n28A-n257H_UL_n18A-n257H (Ongoing)DL_n18A-n28A-n257H_UL_n18A-n257I (Ongoing)DL_n18A-n28A-n257H_UL_n28A-n257A (Ongoing)DL_n18A-n28A-n257H_UL_n28A-n257G (Ongoing)DL_n18A-n28A-n257H_UL_n28A-n257H (Ongoing)DL_n18A-n28A-n257H_UL_n28A-n257I (Ongoing)DL_n18A-n77A-n257H_UL_n18A-n77A (Ongoing)DL_n18A-n77A-n257H_UL_n18A-n257A (Ongoing)DL_n18A-n77A-n257H_UL_n18A-n257G (Ongoing)DL_n18A-n77A-n257H_UL_n18A-n257H (Ongoing)DL_n18A-n77A-n257H_UL_n18A-n257I (Ongoing)DL_n18A-n77A-n257H_UL_n77A-n257A (Ongoing)DL_n18A-n77A-n257H_UL_n77A-n257G (Ongoing)DL_n18A-n77A-n257H_UL_n77A-n257H (Ongoing)DL_n18A-n77A-n257H_UL_n77A-n257I (Ongoing)DL_n28A-n77A-n257H_UL_n28A-n77A (Ongoing)DL_n28A-n77A-n257H_UL_n28A-n257A (Ongoing)DL_n28A-n77A-n257H_UL_n28A-n257G (Ongoing)DL_n28A-n77A-n257H_UL_n28A-n257H (Ongoing)DL_n28A-n77A-n257H_UL_n28A-n257I (Ongoing)DL_n28A-n77A-n257H_UL_n77A-n257A (Ongoing)DL_n28A-n77A-n257H_UL_n77A-n257G (Ongoing)DL_n28A-n77A-n257H_UL_n77A-n257H (Ongoing)DL_n28A-n77A-n257H_UL_n77A-n257I | Ongoing | [5 empty] | Transferred from Rel-18 WID
Unchanged | Objective #4: NR_CADC_R19_xBDL_yBUL (3<x<7, y=1,2) | DC_n18A-n41A-n77A-n257A | CA_n18A-n41A CA_n18A-n77A CA_n41A-n77A CA_n18A-n257A CA_n41A-n257A CA_n77A-n257A | N/A | FR1+FR2 | Mikiya Agata | KDDI | agata@kddi.com | Ericsson, Nokia, Samsung | RAN#94 | NR_CADC_SUL_R19 | (Completed)DL_n18A-n41A-n77A_UL_n18A-n41A (Completed)DL_n18A-n41A-n77A_UL_n18A-n77A (Completed)DL_n18A-n41A-n77A_UL_n41A-n77A (Ongoing)DL_n18A-n41A-n257A_UL_n18A-n41A (Ongoing)DL_n18A-n41A-n257A_UL_n18A-n257A (Ongoing)DL_n18A-n41A-n257A_UL_n41A-n257A (Ongoing)DL_n18A-n77A-n257A_UL_n18A-n77A (Ongoing)DL_n18A-n77A-n257A_UL_n18A-n257A (Ongoing)DL_n18A-n77A-n257A_UL_n77A-n257A (Ongoing)DL_n41A-n77A-n257A_UL_n41A-n77A (Ongoing)DL_n41A-n77A-n257A_UL_n41A-n257A (Ongoing)DL_n41A-n77A-n257A_UL_n77A-n257A | Ongoing | [5 empty] | Transferred from Rel-18 WID
Unchanged | Objective #4: NR_CADC_R19_xBDL_yBUL (3<x<7, y=1,2) | DC_n18A-n41A-n77A-n257G | CA_n18A-n41A CA_n18A-n77A CA_n41A-n77A CA_n18A-n257A CA_n18A-n257G CA_n41A-n257A CA_n41A-n257G CA_n77A-n257A CA_n77A-n257G | N/A | FR1+FR2 | Mikiya Agata | KDDI | agata@kddi.com | Ericsson, Nokia, Samsung | RAN#94 | NR_CADC_SUL_R19 | (New)DL_n18A-n41A-n77A-n257A_UL_n18A-n41A (New)DL_n18A-n41A-n77A-n257A_UL_n18A-n77A (New)DL_n18A-n41A-n77A-n257A_UL_n18A-n257A (New)DL_n18A-n41A-n77A-n257A_UL_n41A-n77A (New)DL_n18A-n41A-n77A-n257A_UL_n41A-n257A (New)DL_n18A-n41A-n77A-n257A_UL_n77A-n257A (Ongoing)DL_n18A-n41A-n257G_UL_n18A-n41A (Ongoing)DL_n18A-n41A-n257G_UL_n18A-n257A (Ongoing)DL_n18A-n41A-n257G_UL_n18A-n257G (Ongoing)DL_n18A-n41A-n257G_UL_n41A-n257A (Ongoing)DL_n18A-n41A-n257G_UL_n41A-n257G (Ongoing)DL_n18A-n77A-n257G_UL_n18A-n77A (Ongoing)DL_n18A-n77A-n257G_UL_n18A-n257A (Ongoing)DL_n18A-n77A-n257G_UL_n18A-n257G (Ongoing)DL_n18A-n77A-n257G_UL_n77A-n257A (Ongoing)DL_n18A-n77A-n257G_UL_n77A-n257G (Ongoing)DL_n41A-n77A-n257G_UL_n41A-n77A (Ongoing)DL_n41A-n77A-n257G_UL_n41A-n257A (Ongoing)DL_n41A-n77A-n257G_UL_n41A-n257G (Ongoing)DL_n41A-n77A-n257G_UL_n77A-n257A (Ongoing)DL_n41A-n77A-n257G_UL_n77A-n257G | Ongoing | [5 empty] | Transferred from Rel-18 WID
Unchanged | Objective #4: NR_CADC_R19_xBDL_yBUL (3<x<7, y=1,2) | DC_n18A-n41A-n77A-n257H | CA_n18A-n41A CA_n18A-n77A CA_n41A-n77A CA_n18A-n257A CA_n18A-n257G CA_n18A-n257H CA_n41A-n257A CA_n41A-n257G CA_n41A-n257H CA_n77A-n257A CA_n77A-n257G CA_n77A-n257H | N/A | FR1+FR2 | Mikiya Agata | KDDI | agata@kddi.com | Ericsson, Nokia, Samsung | RAN#94 | NR_CADC_SUL_R19 | (New)DL_n18A-n41A-n77A-n257G_UL_n18A-n41A (New)DL_n18A-n41A-n77A-n257G_UL_n18A-n77A (New)DL_n18A-n41A-n77A-n257G_UL_n18A-n257A (New)DL_n18A-n41A-n77A-n257G_UL_n18A-n257G (New)DL_n18A-n41A-n77A-n257G_UL_n41A-n77A (New)DL_n18A-n41A-n77A-n257G_UL_n41A-n257A (New)DL_n18A-n41A-n77A-n257G_UL_n41A-n257G (New)DL_n18A-n41A-n77A-n257G_UL_n77A-n257A (New)DL_n18A-n41A-n77A-n257G_UL_n77A-n257G (Ongoing)DL_n18A-n41A-n257H_UL_n18A-n41A (Ongoing)DL_n18A-n41A-n257H_UL_n18A-n257A (Ongoing)DL_n18A-n41A-n257H_UL_n18A-n257G (Ongoing)DL_n18A-n41A-n257H_UL_n18A-n257H (Ongoing)DL_n18A-n41A-n257H_UL_n41A-n257A (Ongoing)DL_n18A-n41A-n257H_UL_n41A-n257G (Ongoing)DL_n18A-n41A-n257H_UL_n41A-n257H (Ongoing)DL_n18A-n77A-n257H_UL_n18A-n77A (Ongoing)DL_n18A-n77A-n257H_UL_n18A-n257A (Ongoing)DL_n18A-n77A-n257H_UL_n18A-n257G (Ongoing)DL_n18A-n77A-n257H_UL_n18A-n257H (Ongoing)DL_n18A-n77A-n257H_UL_n77A-n257A (Ongoing)DL_n18A-n77A-n257H_UL_n77A-n257G (Ongoing)DL_n18A-n77A-n257H_UL_n77A-n257H (Ongoing)DL_n41A-n77A-n257H_UL_n41A-n77A (Ongoing)DL_n41A-n77A-n257H_UL_n41A-n257A (Ongoing)DL_n41A-n77A-n257H_UL_n41A-n257G (Ongoing)DL_n41A-n77A-n257H_UL_n41A-n257H (Ongoing)DL_n41A-n77A-n257H_UL_n77A-n257A (Ongoing)DL_n41A-n77A-n257H_UL_n77A-n257G (Ongoing)DL_n41A-n77A-n257H_UL_n77A-n257H | Ongoing | [5 empty] | Transferred from Rel-18 WID
Unchanged | Objective #4: NR_CADC_R19_xBDL_yBUL (3<x<7, y=1,2) | DC_n18A-n41A-n77A-n257I | CA_n18A-n41A CA_n18A-n77A CA_n41A-n77A CA_n18A-n257A CA_n18A-n257G CA_n18A-n257H CA_n18A-n257I CA_n41A-n257A CA_n41A-n257G CA_n41A-n257H CA_n41A-n257I CA_n77A-n257A CA_n77A-n257G CA_n77A-n257H CA_n77A-n257I | N/A | FR1+FR2 | Mikiya Agata | KDDI | agata@kddi.com | Ericsson, Nokia, Samsung | RAN#94 | NR_CADC_SUL_R19 | (New)DL_n18A-n41A-n77A-n257G_UL_n18A-n41A (New)DL_n18A-n41A-n77A-n257G_UL_n18A-n77A (New)DL_n18A-n41A-n77A-n257G_UL_n18A-n257A (New)DL_n18A-n41A-n77A-n257G_UL_n18A-n257G (New)DL_n18A-n41A-n77A-n257G_UL_n18A-n257H (New)DL_n18A-n41A-n77A-n257G_UL_n41A-n77A (New)DL_n18A-n41A-n77A-n257G_UL_n41A-n257A (New)DL_n18A-n41A-n77A-n257G_UL_n41A-n257G (New)DL_n18A-n41A-n77A-n257G_UL_n41A-n257H (New)DL_n18A-n41A-n77A-n257G_UL_n77A-n257A (New)DL_n18A-n41A-n77A-n257G_UL_n77A-n257G (New)DL_n18A-n41A-n77A-n257G_UL_n77A-n257H (Ongoing)DL_n18A-n41A-n257H_UL_n18A-n41A (Ongoing)DL_n18A-n41A-n257H_UL_n18A-n257A (Ongoing)DL_n18A-n41A-n257H_UL_n18A-n257G (Ongoing)DL_n18A-n41A-n257H_UL_n18A-n257H (Ongoing)DL_n18A-n41A-n257H_UL_n18A-n257I (Ongoing)DL_n18A-n41A-n257H_UL_n41A-n257A (Ongoing)DL_n18A-n41A-n257H_UL_n41A-n257G (Ongoing)DL_n18A-n41A-n257H_UL_n41A-n257H (Ongoing)DL_n18A-n41A-n257H_UL_n41A-n257I (Ongoing)DL_n18A-n77A-n257H_UL_n18A-n77A (Ongoing)DL_n18A-n77A-n257H_UL_n18A-n257A (Ongoing)DL_n18A-n77A-n257H_UL_n18A-n257G (Ongoing)DL_n18A-n77A-n257H_UL_n18A-n257H (Ongoing)DL_n18A-n77A-n257H_UL_n18A-n257I (Ongoing)DL_n18A-n77A-n257H_UL_n77A-n257A (Ongoing)DL_n18A-n77A-n257H_UL_n77A-n257G (Ongoing)DL_n18A-n77A-n257H_UL_n77A-n257H (Ongoing)DL_n18A-n77A-n257H_UL_n77A-n257I (Ongoing)DL_n41A-n77A-n257H_UL_n41A-n77A (Ongoing)DL_n41A-n77A-n257H_UL_n41A-n257A (Ongoing)DL_n41A-n77A-n257H_UL_n41A-n257G (Ongoing)DL_n41A-n77A-n257H_UL_n41A-n257H (Ongoing)DL_n41A-n77A-n257H_UL_n41A-n257I (Ongoing)DL_n41A-n77A-n257H_UL_n77A-n257A (Ongoing)DL_n41A-n77A-n257H_UL_n77A-n257G (Ongoing)DL_n41A-n77A-n257H_UL_n77A-n257H (Ongoing)DL_n41A-n77A-n257H_UL_n77A-n257I | Ongoing | [5 empty] | Transferred from Rel-18 WID
Unchanged | Objective #4: NR_CADC_R19_xBDL_yBUL (3<x<7, y=1,2) | CA_n3A-n28A-n41A-n257A | CA_n3A-n28A CA_n3A-n41A CA_n28A-n41A CA_n3A-n257A CA_n28A-n257A CA_n41A-n257A | 0 | FR1+FR2 | Mikiya Agata | KDDI | agata@kddi.com | Ericsson, Nokia, Samsung | RAN#95 | NR_CADC_SUL_R19 | (Completed)DL_n3A-n28A-n41A_UL_n3A-n28A (Completed)DL_n3A-n28A-n41A_UL_n3A-n41A (Completed)DL_n3A-n28A-n41A_UL_n28A-n41A (Ongoing)DL_n3A-n28A-n257A_UL_n3A-n28A (Ongoing)DL_n3A-n28A-n257A_UL_n3A-n257A (Ongoing)DL_n3A-n28A-n257A_UL_n28A-n257A (Ongoing)DL_n3A-n41A-n257A_UL_n3A-n41A (Ongoing)DL_n3A-n41A-n257A_UL_n3A-n257A (Ongoing)DL_n3A-n41A-n257A_UL_n41A-n257A (Ongoing)DL_n28A-n41A-n257A_UL_n28A-n41A (Ongoing)DL_n28A-n41A-n257A_UL_n28A-n257A (Ongoing)DL_n28A-n41A-n257A_UL_n41A-n257A | Ongoing | [5 empty] | Transferred from Rel-18 WID
Unchanged | Objective #4: NR_CADC_R19_xBDL_yBUL (3<x<7, y=1,2) | CA_n3A-n28A-n41A-n257G | CA_n3A-n28A CA_n3A-n41A CA_n28A-n41A CA_n3A-n257A CA_n3A-n257G CA_n28A-n257A CA_n28A-n257G CA_n41A-n257A CA_n41A-n257G | 0 | FR1+FR2 | Mikiya Agata | KDDI | agata@kddi.com | Ericsson, Nokia, Samsung | RAN#95 | NR_CADC_SUL_R19 | (New)DL_n3A-n28A-n41A-n257A_UL_n3A-n28A (New)DL_n3A-n28A-n41A-n257A_UL_n3A-n41A (New)DL_n3A-n28A-n41A-n257A_UL_n3A-n257A (New)DL_n3A-n28A-n41A-n257A_UL_n28A-n41A (New)DL_n3A-n28A-n41A-n257A_UL_n28A-n257A (New)DL_n3A-n28A-n41A-n257A_UL_n41A-n257A (Ongoing)DL_n3A-n28A-n257G_UL_n3A-n28A (Ongoing)DL_n3A-n28A-n257G_UL_n3A-n257A (Ongoing)DL_n3A-n28A-n257G_UL_n3A-n257G (Ongoing)DL_n3A-n28A-n257G_UL_n28A-n257A (Ongoing)DL_n3A-n28A-n257G_UL_n28A-n257G (Ongoing)DL_n3A-n41A-n257G_UL_n3A-n41A (Ongoing)DL_n3A-n41A-n257G_UL_n3A-n257A (Ongoing)DL_n3A-n41A-n257G_UL_n3A-n257G (Ongoing)DL_n3A-n41A-n257G_UL_n41A-n257A (Ongoing)DL_n3A-n41A-n257G_UL_n41A-n257G (Ongoing)DL_n28A-n41A-n257G_UL_n28A-n41A (Ongoing)DL_n28A-n41A-n257G_UL_n28A-n257A (Ongoing)DL_n28A-n41A-n257G_UL_n28A-n257G (Ongoing)DL_n28A-n41A-n257G_UL_n41A-n257A (Ongoing)DL_n28A-n41A-n257G_UL_n41A-n257G | Ongoing | [5 empty] | Transferred from Rel-18 WID
Unchanged | Objective #4: NR_CADC_R19_xBDL_yBUL (3<x<7, y=1,2) | CA_n3A-n28A-n41A-n257H | CA_n3A-n28A CA_n3A-n41A CA_n28A-n41A CA_n3A-n257A CA_n3A-n257G CA_n3A-n257H CA_n28A-n257A CA_n28A-n257G CA_n28A-n257H CA_n41A-n257A CA_n41A-n257G CA_n41A-n257H | 0 | FR1+FR2 | Mikiya Agata | KDDI | agata@kddi.com | Ericsson, Nokia, Samsung | RAN#95 | NR_CADC_SUL_R19 | (New)DL_n3A-n28A-n41A-n257G_UL_n3A-n28A (New)DL_n3A-n28A-n41A-n257G_UL_n3A-n41A (New)DL_n3A-n28A-n41A-n257G_UL_n3A-n257A (New)DL_n3A-n28A-n41A-n257G_UL_n3A-n257G (New)DL_n3A-n28A-n41A-n257G_UL_n28A-n41A (New)DL_n3A-n28A-n41A-n257G_UL_n28A-n257A (New)DL_n3A-n28A-n41A-n257G_UL_n28A-n257G (New)DL_n3A-n28A-n41A-n257G_UL_n41A-n257A (New)DL_n3A-n28A-n41A-n257G_UL_n41A-n257G (Ongoing)DL_n3A-n28A-n257H_UL_n3A-n28A (Ongoing)DL_n3A-n28A-n257H_UL_n3A-n257A (Ongoing)DL_n3A-n28A-n257H_UL_n3A-n257G (Ongoing)DL_n3A-n28A-n257H_UL_n3A-n257H (Ongoing)DL_n3A-n28A-n257H_UL_n28A-n257A (Ongoing)DL_n3A-n28A-n257H_UL_n28A-n257G (Ongoing)DL_n3A-n28A-n257H_UL_n28A-n257H (Ongoing)DL_n3A-n41A-n257H_UL_n3A-n41A (Ongoing)DL_n3A-n41A-n257H_UL_n3A-n257A (Ongoing)DL_n3A-n41A-n257H_UL_n3A-n257G (Ongoing)DL_n3A-n41A-n257H_UL_n3A-n257H (Ongoing)DL_n3A-n41A-n257H_UL_n41A-n257A (Ongoing)DL_n3A-n41A-n257H_UL_n41A-n257G (Ongoing)DL_n3A-n41A-n257H_UL_n41A-n257H (Ongoing)DL_n28A-n41A-n257H_UL_n28A-n41A (Ongoing)DL_n28A-n41A-n257H_UL_n28A-n257A (Ongoing)DL_n28A-n41A-n257H_UL_n28A-n257G (Ongoing)DL_n28A-n41A-n257H_UL_n28A-n257H (Ongoing)DL_n28A-n41A-n257H_UL_n41A-n257A (Ongoing)DL_n28A-n41A-n257H_UL_n41A-n257G (Ongoing)DL_n28A-n41A-n257H_UL_n41A-n257H | Ongoing | [5 empty] | Transferred from Rel-18 WID
Unchanged | Objective #4: NR_CADC_R19_xBDL_yBUL (3<x<7, y=1,2) | CA_n3A-n28A-n41A-n257I | CA_n3A-n28A CA_n3A-n41A CA_n28A-n41A CA_n3A-n257A CA_n3A-n257G CA_n3A-n257H CA_n3A-n257I CA_n28A-n257A CA_n28A-n257G CA_n28A-n257H CA_n28A-n257I CA_n41A-n257A CA_n41A-n257G CA_n41A-n257H CA_n41A-n257I | 0 | FR1+FR2 | Mikiya Agata | KDDI | agata@kddi.com | Ericsson, Nokia, Samsung | RAN#95 | NR_CADC_SUL_R19 | (New)DL_n3A-n28A-n41A-n257G_UL_n3A-n28A (New)DL_n3A-n28A-n41A-n257G_UL_n3A-n41A (New)DL_n3A-n28A-n41A-n257G_UL_n3A-n257A (New)DL_n3A-n28A-n41A-n257G_UL_n3A-n257G (New)DL_n3A-n28A-n41A-n257G_UL_n3A-n257H (New)DL_n3A-n28A-n41A-n257G_UL_n28A-n41A (New)DL_n3A-n28A-n41A-n257G_UL_n28A-n257A (New)DL_n3A-n28A-n41A-n257G_UL_n28A-n257G (New)DL_n3A-n28A-n41A-n257G_UL_n28A-n257H (New)DL_n3A-n28A-n41A-n257G_UL_n41A-n257A (New)DL_n3A-n28A-n41A-n257G_UL_n41A-n257G (New)DL_n3A-n28A-n41A-n257G_UL_n41A-n257H (Ongoing)DL_n3A-n28A-n257H_UL_n3A-n28A (Ongoing)DL_n3A-n28A-n257H_UL_n3A-n257A (Ongoing)DL_n3A-n28A-n257H_UL_n3A-n257G (Ongoing)DL_n3A-n28A-n257H_UL_n3A-n257H (Ongoing)DL_n3A-n28A-n257H_UL_n3A-n257I (Ongoing)DL_n3A-n28A-n257H_UL_n28A-n257A (Ongoing)DL_n3A-n28A-n257H_UL_n28A-n257G (Ongoing)DL_n3A-n28A-n257H_UL_n28A-n257H (Ongoing)DL_n3A-n28A-n257H_UL_n28A-n257I (Ongoing)DL_n3A-n41A-n257H_UL_n3A-n41A (Ongoing)DL_n3A-n41A-n257H_UL_n3A-n257A (Ongoing)DL_n3A-n41A-n257H_UL_n3A-n257G (Ongoing)DL_n3A-n41A-n257H_UL_n3A-n257H (Ongoing)DL_n3A-n41A-n257H_UL_n3A-n257I (Ongoing)DL_n3A-n41A-n257H_UL_n41A-n257A (Ongoing)DL_n3A-n41A-n257H_UL_n41A-n257G (Ongoing)DL_n3A-n41A-n257H_UL_n41A-n257H (Ongoing)DL_n3A-n41A-n257H_UL_n41A-n257I (Ongoing)DL_n28A-n41A-n257H_UL_n28A-n41A (Ongoing)DL_n28A-n41A-n257H_UL_n28A-n257A (Ongoing)DL_n28A-n41A-n257H_UL_n28A-n257G (Ongoing)DL_n28A-n41A-n257H_UL_n28A-n257H (Ongoing)DL_n28A-n41A-n257H_UL_n28A-n257I (Ongoing)DL_n28A-n41A-n257H_UL_n41A-n257A (Ongoing)DL_n28A-n41A-n257H_UL_n41A-n257G (Ongoing)DL_n28A-n41A-n257H_UL_n41A-n257H (Ongoing)DL_n28A-n41A-n257H_UL_n41A-n257I | Ongoing | [5 empty] | Transferred from Rel-18 WID
Unchanged | Objective #4: NR_CADC_R19_xBDL_yBUL (3<x<7, y=1,2) | CA_n3A-n41A-n77A-n257A | CA_n3A-n41A CA_n3A-n77A CA_n41A-n77A CA_n3A-n257A CA_n41A-n257A CA_n77A-n257A | 0 | FR1+FR2 | Mikiya Agata | KDDI | agata@kddi.com | Ericsson, Nokia, Samsung | RAN#95 | NR_CADC_SUL_R19 | (Completed)DL_n3A-n41A-n77A_UL_n3A-n41A (Completed)DL_n3A-n41A-n77A_UL_n3A-n77A (Completed)DL_n3A-n41A-n77A_UL_n41A-n77A (Ongoing)DL_n3A-n41A-n257A_UL_n3A-n41A (Ongoing)DL_n3A-n41A-n257A_UL_n3A-n257A (Ongoing)DL_n3A-n41A-n257A_UL_n41A-n257A (Ongoing)DL_n3A-n77A-n257A_UL_n3A-n77A (Ongoing)DL_n3A-n77A-n257A_UL_n3A-n257A (Ongoing)DL_n3A-n77A-n257A_UL_n77A-n257A (Ongoing)DL_n41A-n77A-n257A_UL_n41A-n77A (Ongoing)DL_n41A-n77A-n257A_UL_n41A-n257A (Ongoing)DL_n41A-n77A-n257A_UL_n77A-n257A | Ongoing | [5 empty] | Transferred from Rel-18 WID
Unchanged | Objective #4: NR_CADC_R19_xBDL_yBUL (3<x<7, y=1,2) | CA_n3A-n41A-n77A-n257G | CA_n3A-n41A CA_n3A-n77A CA_n41A-n77A CA_n3A-n257A CA_n3A-n257G CA_n41A-n257A CA_n41A-n257G CA_n77A-n257A CA_n77A-n257G | 0 | FR1+FR2 | Mikiya Agata | KDDI | agata@kddi.com | Ericsson, Nokia, Samsung | RAN#95 | NR_CADC_SUL_R19 | (New)DL_n3A-n41A-n77A-n257A_UL_n3A-n41A (New)DL_n3A-n41A-n77A-n257A_UL_n3A-n77A (New)DL_n3A-n41A-n77A-n257A_UL_n3A-n257A (New)DL_n3A-n41A-n77A-n257A_UL_n41A-n77A (New)DL_n3A-n41A-n77A-n257A_UL_n41A-n257A (New)DL_n3A-n41A-n77A-n257A_UL_n77A-n257A (Ongoing)DL_n3A-n41A-n257G_UL_n3A-n41A (Ongoing)DL_n3A-n41A-n257G_UL_n3A-n257A (Ongoing)DL_n3A-n41A-n257G_UL_n3A-n257G (Ongoing)DL_n3A-n41A-n257G_UL_n41A-n257A (Ongoing)DL_n3A-n41A-n257G_UL_n41A-n257G (Ongoing)DL_n3A-n77A-n257G_UL_n3A-n77A (Ongoing)DL_n3A-n77A-n257G_UL_n3A-n257A (Ongoing)DL_n3A-n77A-n257G_UL_n3A-n257G (Ongoing)DL_n3A-n77A-n257G_UL_n77A-n257A (Ongoing)DL_n3A-n77A-n257G_UL_n77A-n257G (Ongoing)DL_n41A-n77A-n257G_UL_n41A-n77A (Ongoing)DL_n41A-n77A-n257G_UL_n41A-n257A (Ongoing)DL_n41A-n77A-n257G_UL_n41A-n257G (Ongoing)DL_n41A-n77A-n257G_UL_n77A-n257A (Ongoing)DL_n41A-n77A-n257G_UL_n77A-n257G | Ongoing | [5 empty] | Transferred from Rel-18 WID
Unchanged | Objective #4: NR_CADC_R19_xBDL_yBUL (3<x<7, y=1,2) | CA_n3A-n41A-n77A-n257H | CA_n3A-n41A CA_n3A-n77A CA_n41A-n77A CA_n3A-n257A CA_n3A-n257G CA_n3A-n257H CA_n41A-n257A CA_n41A-n257G CA_n41A-n257H CA_n77A-n257A CA_n77A-n257G CA_n77A-n257H | 0 | FR1+FR2 | Mikiya Agata | KDDI | agata@kddi.com | Ericsson, Nokia, Samsung | RAN#95 | NR_CADC_SUL_R19 | (New)DL_n3A-n41A-n77A-n257G_UL_n3A-n41A (New)DL_n3A-n41A-n77A-n257G_UL_n3A-n77A (New)DL_n3A-n41A-n77A-n257G_UL_n3A-n257A (New)DL_n3A-n41A-n77A-n257G_UL_n3A-n257G (New)DL_n3A-n41A-n77A-n257G_UL_n41A-n77A (New)DL_n3A-n41A-n77A-n257G_UL_n41A-n257A (New)DL_n3A-n41A-n77A-n257G_UL_n41A-n257G (New)DL_n3A-n41A-n77A-n257G_UL_n77A-n257A (New)DL_n3A-n41A-n77A-n257G_UL_n77A-n257G (Ongoing)DL_n3A-n41A-n257H_UL_n3A-n41A (Ongoing)DL_n3A-n41A-n257H_UL_n3A-n257A (Ongoing)DL_n3A-n41A-n257H_UL_n3A-n257G (Ongoing)DL_n3A-n41A-n257H_UL_n3A-n257H (Ongoing)DL_n3A-n41A-n257H_UL_n41A-n257A (Ongoing)DL_n3A-n41A-n257H_UL_n41A-n257G (Ongoing)DL_n3A-n41A-n257H_UL_n41A-n257H (Ongoing)DL_n3A-n77A-n257H_UL_n3A-n77A (Ongoing)DL_n3A-n77A-n257H_UL_n3A-n257A (Ongoing)DL_n3A-n77A-n257H_UL_n3A-n257G (Ongoing)DL_n3A-n77A-n257H_UL_n3A-n257H (Ongoing)DL_n3A-n77A-n257H_UL_n77A-n257A (Ongoing)DL_n3A-n77A-n257H_UL_n77A-n257G (Ongoing)DL_n3A-n77A-n257H_UL_n77A-n257H (Ongoing)DL_n41A-n77A-n257H_UL_n41A-n77A (Ongoing)DL_n41A-n77A-n257H_UL_n41A-n257A (Ongoing)DL_n41A-n77A-n257H_UL_n41A-n257G (Ongoing)DL_n41A-n77A-n257H_UL_n41A-n257H (Ongoing)DL_n41A-n77A-n257H_UL_n77A-n257A (Ongoing)DL_n41A-n77A-n257H_UL_n77A-n257G (Ongoing)DL_n41A-n77A-n257H_UL_n77A-n257H | Ongoing | [5 empty] | Transferred from Rel-18 WID
Unchanged | Objective #4: NR_CADC_R19_xBDL_yBUL (3<x<7, y=1,2) | CA_n3A-n41A-n77A-n257I | CA_n3A-n41A CA_n3A-n77A CA_n41A-n77A CA_n3A-n257A CA_n3A-n257G CA_n3A-n257H CA_n3A-n257I CA_n41A-n257A CA_n41A-n257G CA_n41A-n257H CA_n41A-n257I CA_n77A-n257A CA_n77A-n257G CA_n77A-n257H CA_n77A-n257I | 0 | FR1+FR2 | Mikiya Agata | KDDI | agata@kddi.com | Ericsson, Nokia, Samsung | RAN#95 | NR_CADC_SUL_R19 | (New)DL_n3A-n41A-n77A-n257G_UL_n3A-n41A (New)DL_n3A-n41A-n77A-n257G_UL_n3A-n77A (New)DL_n3A-n41A-n77A-n257G_UL_n3A-n257A (New)DL_n3A-n41A-n77A-n257G_UL_n3A-n257G (New)DL_n3A-n41A-n77A-n257G_UL_n3A-n257H (New)DL_n3A-n41A-n77A-n257G_UL_n41A-n77A (New)DL_n3A-n41A-n77A-n257G_UL_n41A-n257A (New)DL_n3A-n41A-n77A-n257G_UL_n41A-n257G (New)DL_n3A-n41A-n77A-n257G_UL_n41A-n257H (New)DL_n3A-n41A-n77A-n257G_UL_n77A-n257A (New)DL_n3A-n41A-n77A-n257G_UL_n77A-n257G (New)DL_n3A-n41A-n77A-n257G_UL_n77A-n257H (Ongoing)DL_n3A-n41A-n257H_UL_n3A-n41A (Ongoing)DL_n3A-n41A-n257H_UL_n3A-n257A (Ongoing)DL_n3A-n41A-n257H_UL_n3A-n257G (Ongoing)DL_n3A-n41A-n257H_UL_n3A-n257H (Ongoing)DL_n3A-n41A-n257H_UL_n3A-n257I (Ongoing)DL_n3A-n41A-n257H_UL_n41A-n257A (Ongoing)DL_n3A-n41A-n257H_UL_n41A-n257G (Ongoing)DL_n3A-n41A-n257H_UL_n41A-n257H (Ongoing)DL_n3A-n41A-n257H_UL_n41A-n257I (Ongoing)DL_n3A-n77A-n257H_UL_n3A-n77A (Ongoing)DL_n3A-n77A-n257H_UL_n3A-n257A (Ongoing)DL_n3A-n77A-n257H_UL_n3A-n257G (Ongoing)DL_n3A-n77A-n257H_UL_n3A-n257H (Ongoing)DL_n3A-n77A-n257H_UL_n3A-n257I (Ongoing)DL_n3A-n77A-n257H_UL_n77A-n257A (Ongoing)DL_n3A-n77A-n257H_UL_n77A-n257G (Ongoing)DL_n3A-n77A-n257H_UL_n77A-n257H (Ongoing)DL_n3A-n77A-n257H_UL_n77A-n257I (Ongoing)DL_n41A-n77A-n257H_UL_n41A-n77A (Ongoing)DL_n41A-n77A-n257H_UL_n41A-n257A (Ongoing)DL_n41A-n77A-n257H_UL_n41A-n257G (Ongoing)DL_n41A-n77A-n257H_UL_n41A-n257H (Ongoing)DL_n41A-n77A-n257H_UL_n41A-n257I (Ongoing)DL_n41A-n77A-n257H_UL_n77A-n257A (Ongoing)DL_n41A-n77A-n257H_UL_n77A-n257G (Ongoing)DL_n41A-n77A-n257H_UL_n77A-n257H (Ongoing)DL_n41A-n77A-n257H_UL_n77A-n257I | Ongoing | [5 empty] | Transferred from Rel-18 WID
Unchanged | Objective #4: NR_CADC_R19_xBDL_yBUL (3<x<7, y=1,2) | CA_n28A-n41A-n77A-n257A | CA_n28A-n41A CA_n28A-n77A CA_n41A-n77A CA_n28A-n257A CA_n41A-n257A CA_n77A-n257A | 0 | FR1+FR2 | Mikiya Agata | KDDI | agata@kddi.com | Ericsson, Nokia, Samsung | RAN#95 | NR_CADC_SUL_R19 | (Completed)DL_n28A-n41A-n77A_UL_n28A-n41A (Completed)DL_n28A-n41A-n77A_UL_n28A-n77A (Completed)DL_n28A-n41A-n77A_UL_n41A-n77A (Ongoing)DL_n28A-n41A-n257A_UL_n28A-n41A (Ongoing)DL_n28A-n41A-n257A_UL_n28A-n257A (Ongoing)DL_n28A-n41A-n257A_UL_n41A-n257A (Ongoing)DL_n28A-n77A-n257A_UL_n28A-n77A (Ongoing)DL_n28A-n77A-n257A_UL_n28A-n257A (Ongoing)DL_n28A-n77A-n257A_UL_n77A-n257A (Ongoing)DL_n41A-n77A-n257A_UL_n41A-n77A (Ongoing)DL_n41A-n77A-n257A_UL_n41A-n257A (Ongoing)DL_n41A-n77A-n257A_UL_n77A-n257A | Ongoing | [5 empty] | Transferred from Rel-18 WID
Unchanged | Objective #4: NR_CADC_R19_xBDL_yBUL (3<x<7, y=1,2) | CA_n28A-n41A-n77A-n257G | CA_n28A-n41A CA_n28A-n77A CA_n41A-n77A CA_n28A-n257A CA_n28A-n257G CA_n41A-n257A CA_n41A-n257G CA_n77A-n257A CA_n77A-n257G | 0 | FR1+FR2 | Mikiya Agata | KDDI | agata@kddi.com | Ericsson, Nokia, Samsung | RAN#95 | NR_CADC_SUL_R19 | (New)DL_n28A-n41A-n77A-n257A_UL_n28A-n41A (New)DL_n28A-n41A-n77A-n257A_UL_n28A-n77A (New)DL_n28A-n41A-n77A-n257A_UL_n28A-n257A (New)DL_n28A-n41A-n77A-n257A_UL_n41A-n77A (New)DL_n28A-n41A-n77A-n257A_UL_n41A-n257A (New)DL_n28A-n41A-n77A-n257A_UL_n77A-n257A (Ongoing)DL_n28A-n41A-n257G_UL_n28A-n41A (Ongoing)DL_n28A-n41A-n257G_UL_n28A-n257A (Ongoing)DL_n28A-n41A-n257G_UL_n28A-n257G (Ongoing)DL_n28A-n41A-n257G_UL_n41A-n257A (Ongoing)DL_n28A-n41A-n257G_UL_n41A-n257G (Ongoing)DL_n28A-n77A-n257G_UL_n28A-n77A (Ongoing)DL_n28A-n77A-n257G_UL_n28A-n257A (Ongoing)DL_n28A-n77A-n257G_UL_n28A-n257G (Ongoing)DL_n28A-n77A-n257G_UL_n77A-n257A (Ongoing)DL_n28A-n77A-n257G_UL_n77A-n257G (Ongoing)DL_n41A-n77A-n257G_UL_n41A-n77A (Ongoing)DL_n41A-n77A-n257G_UL_n41A-n257A (Ongoing)DL_n41A-n77A-n257G_UL_n41A-n257G (Ongoing)DL_n41A-n77A-n257G_UL_n77A-n257A (Ongoing)DL_n41A-n77A-n257G_UL_n77A-n257G | Ongoing | [5 empty] | Transferred from Rel-18 WID
Unchanged | Objective #4: NR_CADC_R19_xBDL_yBUL (3<x<7, y=1,2) | CA_n28A-n41A-n77A-n257H | CA_n28A-n41A CA_n28A-n77A CA_n41A-n77A CA_n28A-n257A CA_n28A-n257G CA_n28A-n257H CA_n41A-n257A CA_n41A-n257G CA_n41A-n257H CA_n77A-n257A CA_n77A-n257G CA_n77A-n257H | 0 | FR1+FR2 | Mikiya Agata | KDDI | agata@kddi.com | Ericsson, Nokia, Samsung | RAN#95 | NR_CADC_SUL_R19 | (New)DL_n28A-n41A-n77A-n257G_UL_n28A-n41A (New)DL_n28A-n41A-n77A-n257G_UL_n28A-n77A (New)DL_n28A-n41A-n77A-n257G_UL_n28A-n257A (New)DL_n28A-n41A-n77A-n257G_UL_n28A-n257G (New)DL_n28A-n41A-n77A-n257G_UL_n41A-n77A (New)DL_n28A-n41A-n77A-n257G_UL_n41A-n257A (New)DL_n28A-n41A-n77A-n257G_UL_n41A-n257G (New)DL_n28A-n41A-n77A-n257G_UL_n77A-n257A (New)DL_n28A-n41A-n77A-n257G_UL_n77A-n257G (Ongoing)DL_n28A-n41A-n257H_UL_n28A-n41A (Ongoing)DL_n28A-n41A-n257H_UL_n28A-n257A (Ongoing)DL_n28A-n41A-n257H_UL_n28A-n257G (Ongoing)DL_n28A-n41A-n257H_UL_n28A-n257H (Ongoing)DL_n28A-n41A-n257H_UL_n41A-n257A (Ongoing)DL_n28A-n41A-n257H_UL_n41A-n257G (Ongoing)DL_n28A-n41A-n257H_UL_n41A-n257H (Ongoing)DL_n28A-n77A-n257H_UL_n28A-n77A (Ongoing)DL_n28A-n77A-n257H_UL_n28A-n257A (Ongoing)DL_n28A-n77A-n257H_UL_n28A-n257G (Ongoing)DL_n28A-n77A-n257H_UL_n28A-n257H (Ongoing)DL_n28A-n77A-n257H_UL_n77A-n257A (Ongoing)DL_n28A-n77A-n257H_UL_n77A-n257G (Ongoing)DL_n28A-n77A-n257H_UL_n77A-n257H (Ongoing)DL_n41A-n77A-n257H_UL_n41A-n77A (Ongoing)DL_n41A-n77A-n257H_UL_n41A-n257A (Ongoing)DL_n41A-n77A-n257H_UL_n41A-n257G (Ongoing)DL_n41A-n77A-n257H_UL_n41A-n257H (Ongoing)DL_n41A-n77A-n257H_UL_n77A-n257A (Ongoing)DL_n41A-n77A-n257H_UL_n77A-n257G (Ongoing)DL_n41A-n77A-n257H_UL_n77A-n257H | Ongoing | [5 empty] | Transferred from Rel-18 WID
Unchanged | Objective #4: NR_CADC_R19_xBDL_yBUL (3<x<7, y=1,2) | CA_n28A-n41A-n77A-n257I | CA_n28A-n41A CA_n28A-n77A CA_n41A-n77A CA_n28A-n257A CA_n28A-n257G CA_n28A-n257H CA_n28A-n257I CA_n41A-n257A CA_n41A-n257G CA_n41A-n257H CA_n41A-n257I CA_n77A-n257A CA_n77A-n257G CA_n77A-n257H CA_n77A-n257I | 0 | FR1+FR2 | Mikiya Agata | KDDI | agata@kddi.com | Ericsson, Nokia, Samsung | RAN#95 | NR_CADC_SUL_R19 | (New)DL_n28A-n41A-n77A-n257G_UL_n28A-n41A (New)DL_n28A-n41A-n77A-n257G_UL_n28A-n77A (New)DL_n28A-n41A-n77A-n257G_UL_n28A-n257A (New)DL_n28A-n41A-n77A-n257G_UL_n28A-n257G (New)DL_n28A-n41A-n77A-n257G_UL_n28A-n257H (New)DL_n28A-n41A-n77A-n257G_UL_n41A-n77A (New)DL_n28A-n41A-n77A-n257G_UL_n41A-n257A (New)DL_n28A-n41A-n77A-n257G_UL_n41A-n257G (New)DL_n28A-n41A-n77A-n257G_UL_n41A-n257H (New)DL_n28A-n41A-n77A-n257G_UL_n77A-n257A (New)DL_n28A-n41A-n77A-n257G_UL_n77A-n257G (New)DL_n28A-n41A-n77A-n257G_UL_n77A-n257H (Ongoing)DL_n28A-n41A-n257H_UL_n28A-n41A (Ongoing)DL_n28A-n41A-n257H_UL_n28A-n257A (Ongoing)DL_n28A-n41A-n257H_UL_n28A-n257G (Ongoing)DL_n28A-n41A-n257H_UL_n28A-n257H (Ongoing)DL_n28A-n41A-n257H_UL_n28A-n257I (Ongoing)DL_n28A-n41A-n257H_UL_n41A-n257A (Ongoing)DL_n28A-n41A-n257H_UL_n41A-n257G (Ongoing)DL_n28A-n41A-n257H_UL_n41A-n257H (Ongoing)DL_n28A-n41A-n257H_UL_n41A-n257I (Ongoing)DL_n28A-n77A-n257H_UL_n28A-n77A (Ongoing)DL_n28A-n77A-n257H_UL_n28A-n257A (Ongoing)DL_n28A-n77A-n257H_UL_n28A-n257G (Ongoing)DL_n28A-n77A-n257H_UL_n28A-n257H (Ongoing)DL_n28A-n77A-n257H_UL_n28A-n257I (Ongoing)DL_n28A-n77A-n257H_UL_n77A-n257A (Ongoing)DL_n28A-n77A-n257H_UL_n77A-n257G (Ongoing)DL_n28A-n77A-n257H_UL_n77A-n257H (Ongoing)DL_n28A-n77A-n257H_UL_n77A-n257I (Ongoing)DL_n41A-n77A-n257H_UL_n41A-n77A (Ongoing)DL_n41A-n77A-n257H_UL_n41A-n257A (Ongoing)DL_n41A-n77A-n257H_UL_n41A-n257G (Ongoing)DL_n41A-n77A-n257H_UL_n41A-n257H (Ongoing)DL_n41A-n77A-n257H_UL_n41A-n257I (Ongoing)DL_n41A-n77A-n257H_UL_n77A-n257A (Ongoing)DL_n41A-n77A-n257H_UL_n77A-n257G (Ongoing)DL_n41A-n77A-n257H_UL_n77A-n257H (Ongoing)DL_n41A-n77A-n257H_UL_n77A-n257I | Ongoing | [5 empty] | Transferred from Rel-18 WID
Unchanged | Objective #4: NR_CADC_R19_xBDL_yBUL (3<x<7, y=1,2) | CA_n1A-n3A-n18A-n257A | CA_n1A-n3A CA_n1A-n18A CA_n3A-n18A CA_n1A-n257A CA_n3A-n257A CA_n18A-n257A | 0 | FR1+FR2 | Mikiya Agata | KDDI | agata@kddi.com | Ericsson, Nokia, Samsung | RAN#95 | NR_CADC_SUL_R19 | (Completed)DL_n1A-n3A-n18A_UL_n1A-n3A (Completed)DL_n1A-n3A-n18A_UL_n1A-n18A (Completed)DL_n1A-n3A-n18A_UL_n3A-n18A (Ongoing)DL_n1A-n3A-n257A_UL_n1A-n3A (Ongoing)DL_n1A-n3A-n257A_UL_n1A-n257A (Ongoing)DL_n1A-n3A-n257A_UL_n3A-n257A (Ongoing)DL_n1A-n18A-n257A_UL_n1A-n18A (Ongoing)DL_n1A-n18A-n257A_UL_n1A-n257A (Ongoing)DL_n1A-n18A-n257A_UL_n18A-n257A (Ongoing)DL_n3A-n18A-n257A_UL_n3A-n18A (Ongoing)DL_n3A-n18A-n257A_UL_n3A-n257A (Ongoing)DL_n3A-n18A-n257A_UL_n18A-n257A | Ongoing | [5 empty] | Transferred from Rel-18 WID
Unchanged | Objective #4: NR_CADC_R19_xBDL_yBUL (3<x<7, y=1,2) | CA_n1A-n3A-n18A-n257G | CA_n1A-n3A CA_n1A-n18A CA_n3A-n18A CA_n1A-n257A CA_n1A-n257G CA_n3A-n257A CA_n3A-n257G CA_n18A-n257A CA_n18A-n257G | 0 | FR1+FR2 | Mikiya Agata | KDDI | agata@kddi.com | Ericsson, Nokia, Samsung | RAN#95 | NR_CADC_SUL_R19 | (New)DL_n1A-n3A-n18A-n257A_UL_n1A-n3A (New)DL_n1A-n3A-n18A-n257A_UL_n1A-n18A (New)DL_n1A-n3A-n18A-n257A_UL_n1A-n257A (New)DL_n1A-n3A-n18A-n257A_UL_n3A-n18A (New)DL_n1A-n3A-n18A-n257A_UL_n3A-n257A (New)DL_n1A-n3A-n18A-n257A_UL_n18A-n257A (Ongoing)DL_n1A-n3A-n257G_UL_n1A-n3A (Ongoing)DL_n1A-n3A-n257G_UL_n1A-n257A (Ongoing)DL_n1A-n3A-n257G_UL_n1A-n257G (Ongoing)DL_n1A-n3A-n257G_UL_n3A-n257A (Ongoing)DL_n1A-n3A-n257G_UL_n3A-n257G (Ongoing)DL_n1A-n18A-n257G_UL_n1A-n18A (Ongoing)DL_n1A-n18A-n257G_UL_n1A-n257A (Ongoing)DL_n1A-n18A-n257G_UL_n1A-n257G (Ongoing)DL_n1A-n18A-n257G_UL_n18A-n257A (Ongoing)DL_n1A-n18A-n257G_UL_n18A-n257G (Ongoing)DL_n3A-n18A-n257G_UL_n3A-n18A (Ongoing)DL_n3A-n18A-n257G_UL_n3A-n257A (Ongoing)DL_n3A-n18A-n257G_UL_n3A-n257G (Ongoing)DL_n3A-n18A-n257G_UL_n18A-n257A (Ongoing)DL_n3A-n18A-n257G_UL_n18A-n257G | Ongoing | [5 empty] | Transferred from Rel-18 WID
Unchanged | Objective #4: NR_CADC_R19_xBDL_yBUL (3<x<7, y=1,2) | CA_n1A-n3A-n18A-n257H | CA_n1A-n3A CA_n1A-n18A CA_n3A-n18A CA_n1A-n257A CA_n1A-n257G CA_n1A-n257H CA_n3A-n257A CA_n3A-n257G CA_n3A-n257H CA_n18A-n257A CA_n18A-n257G CA_n18A-n257H | 0 | FR1+FR2 | Mikiya Agata | KDDI | agata@kddi.com | Ericsson, Nokia, Samsung | RAN#95 | NR_CADC_SUL_R19 | (New)DL_n1A-n3A-n18A-n257G_UL_n1A-n3A (New)DL_n1A-n3A-n18A-n257G_UL_n1A-n18A (New)DL_n1A-n3A-n18A-n257G_UL_n1A-n257A (New)DL_n1A-n3A-n18A-n257G_UL_n1A-n257G (New)DL_n1A-n3A-n18A-n257G_UL_n3A-n18A (New)DL_n1A-n3A-n18A-n257G_UL_n3A-n257A (New)DL_n1A-n3A-n18A-n257G_UL_n3A-n257G (New)DL_n1A-n3A-n18A-n257G_UL_n18A-n257A (New)DL_n1A-n3A-n18A-n257G_UL_n18A-n257G (Ongoing)DL_n1A-n3A-n257H_UL_n1A-n3A (Ongoing)DL_n1A-n3A-n257H_UL_n1A-n257A (Ongoing)DL_n1A-n3A-n257H_UL_n1A-n257G (Ongoing)DL_n1A-n3A-n257H_UL_n1A-n257H (Ongoing)DL_n1A-n3A-n257H_UL_n3A-n257A (Ongoing)DL_n1A-n3A-n257H_UL_n3A-n257G (Ongoing)DL_n1A-n3A-n257H_UL_n3A-n257H (Ongoing)DL_n1A-n18A-n257H_UL_n1A-n18A (Ongoing)DL_n1A-n18A-n257H_UL_n1A-n257A (Ongoing)DL_n1A-n18A-n257H_UL_n1A-n257G (Ongoing)DL_n1A-n18A-n257H_UL_n1A-n257H (Ongoing)DL_n1A-n18A-n257H_UL_n18A-n257A (Ongoing)DL_n1A-n18A-n257H_UL_n18A-n257G (Ongoing)DL_n1A-n18A-n257H_UL_n18A-n257H (Ongoing)DL_n3A-n18A-n257H_UL_n3A-n18A (Ongoing)DL_n3A-n18A-n257H_UL_n3A-n257A (Ongoing)DL_n3A-n18A-n257H_UL_n3A-n257G (Ongoing)DL_n3A-n18A-n257H_UL_n3A-n257H (Ongoing)DL_n3A-n18A-n257H_UL_n18A-n257A (Ongoing)DL_n3A-n18A-n257H_UL_n18A-n257G (Ongoing)DL_n3A-n18A-n257H_UL_n18A-n257H | Ongoing | [5 empty] | Transferred from Rel-18 WID
Unchanged | Objective #4: NR_CADC_R19_xBDL_yBUL (3<x<7, y=1,2) | CA_n1A-n3A-n18A-n257I | CA_n1A-n3A CA_n1A-n18A CA_n3A-n18A CA_n1A-n257A CA_n1A-n257G CA_n1A-n257H CA_n1A-n257I CA_n3A-n257A CA_n3A-n257G CA_n3A-n257H CA_n3A-n257I CA_n18A-n257A CA_n18A-n257G CA_n18A-n257H CA_n18A-n257I | 0 | FR1+FR2 | Mikiya Agata | KDDI | agata@kddi.com | Ericsson, Nokia, Samsung | RAN#95 | NR_CADC_SUL_R19 | (New)DL_n1A-n3A-n18A-n257G_UL_n1A-n3A (New)DL_n1A-n3A-n18A-n257G_UL_n1A-n18A (New)DL_n1A-n3A-n18A-n257G_UL_n1A-n257A (New)DL_n1A-n3A-n18A-n257G_UL_n1A-n257G (New)DL_n1A-n3A-n18A-n257G_UL_n1A-n257H (New)DL_n1A-n3A-n18A-n257G_UL_n3A-n18A (New)DL_n1A-n3A-n18A-n257G_UL_n3A-n257A (New)DL_n1A-n3A-n18A-n257G_UL_n3A-n257G (New)DL_n1A-n3A-n18A-n257G_UL_n3A-n257H (New)DL_n1A-n3A-n18A-n257G_UL_n18A-n257A (New)DL_n1A-n3A-n18A-n257G_UL_n18A-n257G (New)DL_n1A-n3A-n18A-n257G_UL_n18A-n257H (Ongoing)DL_n1A-n3A-n257H_UL_n1A-n3A (Ongoing)DL_n1A-n3A-n257H_UL_n1A-n257A (Ongoing)DL_n1A-n3A-n257H_UL_n1A-n257G (Ongoing)DL_n1A-n3A-n257H_UL_n1A-n257H (Ongoing)DL_n1A-n3A-n257H_UL_n1A-n257I (Ongoing)DL_n1A-n3A-n257H_UL_n3A-n257A (Ongoing)DL_n1A-n3A-n257H_UL_n3A-n257G (Ongoing)DL_n1A-n3A-n257H_UL_n3A-n257H (Ongoing)DL_n1A-n3A-n257H_UL_n3A-n257I (Ongoing)DL_n1A-n18A-n257H_UL_n1A-n18A (Ongoing)DL_n1A-n18A-n257H_UL_n1A-n257A (Ongoing)DL_n1A-n18A-n257H_UL_n1A-n257G (Ongoing)DL_n1A-n18A-n257H_UL_n1A-n257H (Ongoing)DL_n1A-n18A-n257H_UL_n1A-n257I (Ongoing)DL_n1A-n18A-n257H_UL_n18A-n257A (Ongoing)DL_n1A-n18A-n257H_UL_n18A-n257G (Ongoing)DL_n1A-n18A-n257H_UL_n18A-n257H (Ongoing)DL_n1A-n18A-n257H_UL_n18A-n257I (Ongoing)DL_n3A-n18A-n257H_UL_n3A-n18A (Ongoing)DL_n3A-n18A-n257H_UL_n3A-n257A (Ongoing)DL_n3A-n18A-n257H_UL_n3A-n257G (Ongoing)DL_n3A-n18A-n257H_UL_n3A-n257H (Ongoing)DL_n3A-n18A-n257H_UL_n3A-n257I (Ongoing)DL_n3A-n18A-n257H_UL_n18A-n257A (Ongoing)DL_n3A-n18A-n257H_UL_n18A-n257G (Ongoing)DL_n3A-n18A-n257H_UL_n18A-n257H (Ongoing)DL_n3A-n18A-n257H_UL_n18A-n257I | Ongoing | [5 empty] | Transferred from Rel-18 WID
Unchanged | Objective #4: NR_CADC_R19_xBDL_yBUL (3<x<7, y=1,2) | CA_n1A-n3A-n28A-n257A | CA_n1A-n3A CA_n1A-n28A CA_n3A-n28A CA_n1A-n257A CA_n3A-n257A CA_n28A-n257A | 0 | FR1+FR2 | Mikiya Agata | KDDI | agata@kddi.com | Ericsson, Nokia, Samsung | RAN#95 | NR_CADC_SUL_R19 | (Completed)DL_n1A-n3A-n28A_UL_n1A-n3A (Completed)DL_n1A-n3A-n28A_UL_n1A-n28A (Completed)DL_n1A-n3A-n28A_UL_n3A-n28A (Ongoing)DL_n1A-n3A-n257A_UL_n1A-n3A (Ongoing)DL_n1A-n3A-n257A_UL_n1A-n257A (Ongoing)DL_n1A-n3A-n257A_UL_n3A-n257A (Ongoing)DL_n1A-n28A-n257A_UL_n1A-n28A (Ongoing)DL_n1A-n28A-n257A_UL_n1A-n257A (Ongoing)DL_n1A-n28A-n257A_UL_n28A-n257A (Ongoing)DL_n3A-n28A-n257A_UL_n3A-n28A (Ongoing)DL_n3A-n28A-n257A_UL_n3A-n257A (Ongoing)DL_n3A-n28A-n257A_UL_n28A-n257A | Ongoing | [5 empty] | Transferred from Rel-18 WID
Unchanged | Objective #4: NR_CADC_R19_xBDL_yBUL (3<x<7, y=1,2) | CA_n1A-n3A-n28A-n257G | CA_n1A-n3A CA_n1A-n28A CA_n3A-n28A CA_n1A-n257A CA_n1A-n257G CA_n3A-n257A CA_n3A-n257G CA_n28A-n257A CA_n28A-n257G | 0 | FR1+FR2 | Mikiya Agata | KDDI | agata@kddi.com | Ericsson, Nokia, Samsung | RAN#95 | NR_CADC_SUL_R19 | (New)DL_n1A-n3A-n28A-n257A_UL_n1A-n3A (New)DL_n1A-n3A-n28A-n257A_UL_n1A-n28A (New)DL_n1A-n3A-n28A-n257A_UL_n1A-n257A (New)DL_n1A-n3A-n28A-n257A_UL_n3A-n28A (New)DL_n1A-n3A-n28A-n257A_UL_n3A-n257A (New)DL_n1A-n3A-n28A-n257A_UL_n28A-n257A (Ongoing)DL_n1A-n3A-n257G_UL_n1A-n3A (Ongoing)DL_n1A-n3A-n257G_UL_n1A-n257A (Ongoing)DL_n1A-n3A-n257G_UL_n1A-n257G (Ongoing)DL_n1A-n3A-n257G_UL_n3A-n257A (Ongoing)DL_n1A-n3A-n257G_UL_n3A-n257G (Ongoing)DL_n1A-n28A-n257G_UL_n1A-n28A (Ongoing)DL_n1A-n28A-n257G_UL_n1A-n257A (Ongoing)DL_n1A-n28A-n257G_UL_n1A-n257G (Ongoing)DL_n1A-n28A-n257G_UL_n28A-n257A (Ongoing)DL_n1A-n28A-n257G_UL_n28A-n257G (Ongoing)DL_n3A-n28A-n257G_UL_n3A-n28A (Ongoing)DL_n3A-n28A-n257G_UL_n3A-n257A (Ongoing)DL_n3A-n28A-n257G_UL_n3A-n257G (Ongoing)DL_n3A-n28A-n257G_UL_n28A-n257A (Ongoing)DL_n3A-n28A-n257G_UL_n28A-n257G | Ongoing | [5 empty] | Transferred from Rel-18 WID
Unchanged | Objective #4: NR_CADC_R19_xBDL_yBUL (3<x<7, y=1,2) | CA_n1A-n3A-n28A-n257H | CA_n1A-n3A CA_n1A-n28A CA_n3A-n28A CA_n1A-n257A CA_n1A-n257G CA_n1A-n257H CA_n3A-n257A CA_n3A-n257G CA_n3A-n257H CA_n28A-n257A CA_n28A-n257G CA_n28A-n257H | 0 | FR1+FR2 | Mikiya Agata | KDDI | agata@kddi.com | Ericsson, Nokia, Samsung | RAN#95 | NR_CADC_SUL_R19 | (New)DL_n1A-n3A-n28A-n257G_UL_n1A-n3A (New)DL_n1A-n3A-n28A-n257G_UL_n1A-n28A (New)DL_n1A-n3A-n28A-n257G_UL_n1A-n257A (New)DL_n1A-n3A-n28A-n257G_UL_n1A-n257G (New)DL_n1A-n3A-n28A-n257G_UL_n3A-n28A (New)DL_n1A-n3A-n28A-n257G_UL_n3A-n257A (New)DL_n1A-n3A-n28A-n257G_UL_n3A-n257G (New)DL_n1A-n3A-n28A-n257G_UL_n28A-n257A (New)DL_n1A-n3A-n28A-n257G_UL_n28A-n257G (Ongoing)DL_n1A-n3A-n257H_UL_n1A-n3A (Ongoing)DL_n1A-n3A-n257H_UL_n1A-n257A (Ongoing)DL_n1A-n3A-n257H_UL_n1A-n257G (Ongoing)DL_n1A-n3A-n257H_UL_n1A-n257H (Ongoing)DL_n1A-n3A-n257H_UL_n3A-n257A (Ongoing)DL_n1A-n3A-n257H_UL_n3A-n257G (Ongoing)DL_n1A-n3A-n257H_UL_n3A-n257H (Ongoing)DL_n1A-n28A-n257H_UL_n1A-n28A (Ongoing)DL_n1A-n28A-n257H_UL_n1A-n257A (Ongoing)DL_n1A-n28A-n257H_UL_n1A-n257G (Ongoing)DL_n1A-n28A-n257H_UL_n1A-n257H (Ongoing)DL_n1A-n28A-n257H_UL_n28A-n257A (Ongoing)DL_n1A-n28A-n257H_UL_n28A-n257G (Ongoing)DL_n1A-n28A-n257H_UL_n28A-n257H (Ongoing)DL_n3A-n28A-n257H_UL_n3A-n28A (Ongoing)DL_n3A-n28A-n257H_UL_n3A-n257A (Ongoing)DL_n3A-n28A-n257H_UL_n3A-n257G (Ongoing)DL_n3A-n28A-n257H_UL_n3A-n257H (Ongoing)DL_n3A-n28A-n257H_UL_n28A-n257A (Ongoing)DL_n3A-n28A-n257H_UL_n28A-n257G (Ongoing)DL_n3A-n28A-n257H_UL_n28A-n257H | Ongoing | [5 empty] | Transferred from Rel-18 WID
Unchanged | Objective #4: NR_CADC_R19_xBDL_yBUL (3<x<7, y=1,2) | CA_n1A-n3A-n28A-n257I | CA_n1A-n3A CA_n1A-n28A CA_n3A-n28A CA_n1A-n257A CA_n1A-n257G CA_n1A-n257H CA_n1A-n257I CA_n3A-n257A CA_n3A-n257G CA_n3A-n257H CA_n3A-n257I CA_n28A-n257A CA_n28A-n257G CA_n28A-n257H CA_n28A-n257I | 0 | FR1+FR2 | Mikiya Agata | KDDI | agata@kddi.com | Ericsson, Nokia, Samsung | RAN#95 | NR_CADC_SUL_R19 | (New)DL_n1A-n3A-n28A-n257G_UL_n1A-n3A (New)DL_n1A-n3A-n28A-n257G_UL_n1A-n28A (New)DL_n1A-n3A-n28A-n257G_UL_n1A-n257A (New)DL_n1A-n3A-n28A-n257G_UL_n1A-n257G (New)DL_n1A-n3A-n28A-n257G_UL_n1A-n257H (New)DL_n1A-n3A-n28A-n257G_UL_n3A-n28A (New)DL_n1A-n3A-n28A-n257G_UL_n3A-n257A (New)DL_n1A-n3A-n28A-n257G_UL_n3A-n257G (New)DL_n1A-n3A-n28A-n257G_UL_n3A-n257H (New)DL_n1A-n3A-n28A-n257G_UL_n28A-n257A (New)DL_n1A-n3A-n28A-n257G_UL_n28A-n257G (New)DL_n1A-n3A-n28A-n257G_UL_n28A-n257H (Ongoing)DL_n1A-n3A-n257H_UL_n1A-n3A (Ongoing)DL_n1A-n3A-n257H_UL_n1A-n257A (Ongoing)DL_n1A-n3A-n257H_UL_n1A-n257G (Ongoing)DL_n1A-n3A-n257H_UL_n1A-n257H (Ongoing)DL_n1A-n3A-n257H_UL_n1A-n257I (Ongoing)DL_n1A-n3A-n257H_UL_n3A-n257A (Ongoing)DL_n1A-n3A-n257H_UL_n3A-n257G (Ongoing)DL_n1A-n3A-n257H_UL_n3A-n257H (Ongoing)DL_n1A-n3A-n257H_UL_n3A-n257I (Ongoing)DL_n1A-n28A-n257H_UL_n1A-n28A (Ongoing)DL_n1A-n28A-n257H_UL_n1A-n257A (Ongoing)DL_n1A-n28A-n257H_UL_n1A-n257G (Ongoing)DL_n1A-n28A-n257H_UL_n1A-n257H (Ongoing)DL_n1A-n28A-n257H_UL_n1A-n257I (Ongoing)DL_n1A-n28A-n257H_UL_n28A-n257A (Ongoing)DL_n1A-n28A-n257H_UL_n28A-n257G (Ongoing)DL_n1A-n28A-n257H_UL_n28A-n257H (Ongoing)DL_n1A-n28A-n257H_UL_n28A-n257I (Ongoing)DL_n3A-n28A-n257H_UL_n3A-n28A (Ongoing)DL_n3A-n28A-n257H_UL_n3A-n257A (Ongoing)DL_n3A-n28A-n257H_UL_n3A-n257G (Ongoing)DL_n3A-n28A-n257H_UL_n3A-n257H (Ongoing)DL_n3A-n28A-n257H_UL_n3A-n257I (Ongoing)DL_n3A-n28A-n257H_UL_n28A-n257A (Ongoing)DL_n3A-n28A-n257H_UL_n28A-n257G (Ongoing)DL_n3A-n28A-n257H_UL_n28A-n257H (Ongoing)DL_n3A-n28A-n257H_UL_n28A-n257I | Ongoing | [5 empty] | Transferred from Rel-18 WID
Unchanged | Objective #4: NR_CADC_R19_xBDL_yBUL (3<x<7, y=1,2) | CA_n1A-n3A-n41A-n257A | CA_n1A-n3A CA_n1A-n41A CA_n3A-n41A CA_n1A-n257A CA_n3A-n257A CA_n41A-n257A | 0 | FR1+FR2 | Mikiya Agata | KDDI | agata@kddi.com | Ericsson, Nokia, Samsung | RAN#95 | NR_CADC_SUL_R19 | (Completed)DL_n1A-n3A-n41A_UL_n1A-n3A (Completed)DL_n1A-n3A-n41A_UL_n1A-n41A (Completed)DL_n1A-n3A-n41A_UL_n3A-n41A (Ongoing)DL_n1A-n3A-n257A_UL_n1A-n3A (Ongoing)DL_n1A-n3A-n257A_UL_n1A-n257A (Ongoing)DL_n1A-n3A-n257A_UL_n3A-n257A (Ongoing)DL_n1A-n41A-n257A_UL_n1A-n41A (Ongoing)DL_n1A-n41A-n257A_UL_n1A-n257A (Ongoing)DL_n1A-n41A-n257A_UL_n41A-n257A (Ongoing)DL_n3A-n41A-n257A_UL_n3A-n41A (Ongoing)DL_n3A-n41A-n257A_UL_n3A-n257A (Ongoing)DL_n3A-n41A-n257A_UL_n41A-n257A | Ongoing | [5 empty] | Transferred from Rel-18 WID
Unchanged | Objective #4: NR_CADC_R19_xBDL_yBUL (3<x<7, y=1,2) | CA_n1A-n3A-n41A-n257G | CA_n1A-n3A CA_n1A-n41A CA_n3A-n41A CA_n1A-n257A CA_n1A-n257G CA_n3A-n257A CA_n3A-n257G CA_n41A-n257A CA_n41A-n257G | 0 | FR1+FR2 | Mikiya Agata | KDDI | agata@kddi.com | Ericsson, Nokia, Samsung | RAN#95 | NR_CADC_SUL_R19 | (New)DL_n1A-n3A-n41A-n257A_UL_n1A-n3A (New)DL_n1A-n3A-n41A-n257A_UL_n1A-n41A (New)DL_n1A-n3A-n41A-n257A_UL_n1A-n257A (New)DL_n1A-n3A-n41A-n257A_UL_n3A-n41A (New)DL_n1A-n3A-n41A-n257A_UL_n3A-n257A (New)DL_n1A-n3A-n41A-n257A_UL_n41A-n257A (Ongoing)DL_n1A-n3A-n257G_UL_n1A-n3A (Ongoing)DL_n1A-n3A-n257G_UL_n1A-n257A (Ongoing)DL_n1A-n3A-n257G_UL_n1A-n257G (Ongoing)DL_n1A-n3A-n257G_UL_n3A-n257A (Ongoing)DL_n1A-n3A-n257G_UL_n3A-n257G (Ongoing)DL_n1A-n41A-n257G_UL_n1A-n41A (Ongoing)DL_n1A-n41A-n257G_UL_n1A-n257A (Ongoing)DL_n1A-n41A-n257G_UL_n1A-n257G (Ongoing)DL_n1A-n41A-n257G_UL_n41A-n257A (Ongoing)DL_n1A-n41A-n257G_UL_n41A-n257G (Ongoing)DL_n3A-n41A-n257G_UL_n3A-n41A (Ongoing)DL_n3A-n41A-n257G_UL_n3A-n257A (Ongoing)DL_n3A-n41A-n257G_UL_n3A-n257G (Ongoing)DL_n3A-n41A-n257G_UL_n41A-n257A (Ongoing)DL_n3A-n41A-n257G_UL_n41A-n257G | Ongoing | [5 empty] | Transferred from Rel-18 WID
Unchanged | Objective #4: NR_CADC_R19_xBDL_yBUL (3<x<7, y=1,2) | CA_n1A-n3A-n41A-n257H | CA_n1A-n3A CA_n1A-n41A CA_n3A-n41A CA_n1A-n257A CA_n1A-n257G CA_n1A-n257H CA_n3A-n257A CA_n3A-n257G CA_n3A-n257H CA_n41A-n257A CA_n41A-n257G CA_n41A-n257H | 0 | FR1+FR2 | Mikiya Agata | KDDI | agata@kddi.com | Ericsson, Nokia, Samsung | RAN#95 | NR_CADC_SUL_R19 | (New)DL_n1A-n3A-n41A-n257G_UL_n1A-n3A (New)DL_n1A-n3A-n41A-n257G_UL_n1A-n41A (New)DL_n1A-n3A-n41A-n257G_UL_n1A-n257A (New)DL_n1A-n3A-n41A-n257G_UL_n1A-n257G (New)DL_n1A-n3A-n41A-n257G_UL_n3A-n41A (New)DL_n1A-n3A-n41A-n257G_UL_n3A-n257A (New)DL_n1A-n3A-n41A-n257G_UL_n3A-n257G (New)DL_n1A-n3A-n41A-n257G_UL_n41A-n257A (New)DL_n1A-n3A-n41A-n257G_UL_n41A-n257G (Ongoing)DL_n1A-n3A-n257H_UL_n1A-n3A (Ongoing)DL_n1A-n3A-n257H_UL_n1A-n257A (Ongoing)DL_n1A-n3A-n257H_UL_n1A-n257G (Ongoing)DL_n1A-n3A-n257H_UL_n1A-n257H (Ongoing)DL_n1A-n3A-n257H_UL_n3A-n257A (Ongoing)DL_n1A-n3A-n257H_UL_n3A-n257G (Ongoing)DL_n1A-n3A-n257H_UL_n3A-n257H (Ongoing)DL_n1A-n41A-n257H_UL_n1A-n41A (Ongoing)DL_n1A-n41A-n257H_UL_n1A-n257A (Ongoing)DL_n1A-n41A-n257H_UL_n1A-n257G (Ongoing)DL_n1A-n41A-n257H_UL_n1A-n257H (Ongoing)DL_n1A-n41A-n257H_UL_n41A-n257A (Ongoing)DL_n1A-n41A-n257H_UL_n41A-n257G (Ongoing)DL_n1A-n41A-n257H_UL_n41A-n257H (Ongoing)DL_n3A-n41A-n257H_UL_n3A-n41A (Ongoing)DL_n3A-n41A-n257H_UL_n3A-n257A (Ongoing)DL_n3A-n41A-n257H_UL_n3A-n257G (Ongoing)DL_n3A-n41A-n257H_UL_n3A-n257H (Ongoing)DL_n3A-n41A-n257H_UL_n41A-n257A (Ongoing)DL_n3A-n41A-n257H_UL_n41A-n257G (Ongoing)DL_n3A-n41A-n257H_UL_n41A-n257H | Ongoing | [5 empty] | Transferred from Rel-18 WID
Unchanged | Objective #4: NR_CADC_R19_xBDL_yBUL (3<x<7, y=1,2) | CA_n1A-n3A-n41A-n257I | CA_n1A-n3A CA_n1A-n41A CA_n3A-n41A CA_n1A-n257A CA_n1A-n257G CA_n1A-n257H CA_n1A-n257I CA_n3A-n257A CA_n3A-n257G CA_n3A-n257H CA_n3A-n257I CA_n41A-n257A CA_n41A-n257G CA_n41A-n257H CA_n41A-n257I | 0 | FR1+FR2 | Mikiya Agata | KDDI | agata@kddi.com | Ericsson, Nokia, Samsung | RAN#95 | NR_CADC_SUL_R19 | (New)DL_n1A-n3A-n41A-n257G_UL_n1A-n3A (New)DL_n1A-n3A-n41A-n257G_UL_n1A-n41A (New)DL_n1A-n3A-n41A-n257G_UL_n1A-n257A (New)DL_n1A-n3A-n41A-n257G_UL_n1A-n257G (New)DL_n1A-n3A-n41A-n257G_UL_n1A-n257H (New)DL_n1A-n3A-n41A-n257G_UL_n3A-n41A (New)DL_n1A-n3A-n41A-n257G_UL_n3A-n257A (New)DL_n1A-n3A-n41A-n257G_UL_n3A-n257G (New)DL_n1A-n3A-n41A-n257G_UL_n3A-n257H (New)DL_n1A-n3A-n41A-n257G_UL_n41A-n257A (New)DL_n1A-n3A-n41A-n257G_UL_n41A-n257G (New)DL_n1A-n3A-n41A-n257G_UL_n41A-n257H (Ongoing)DL_n1A-n3A-n257H_UL_n1A-n3A (Ongoing)DL_n1A-n3A-n257H_UL_n1A-n257A (Ongoing)DL_n1A-n3A-n257H_UL_n1A-n257G (Ongoing)DL_n1A-n3A-n257H_UL_n1A-n257H (Ongoing)DL_n1A-n3A-n257H_UL_n1A-n257I (Ongoing)DL_n1A-n3A-n257H_UL_n3A-n257A (Ongoing)DL_n1A-n3A-n257H_UL_n3A-n257G (Ongoing)DL_n1A-n3A-n257H_UL_n3A-n257H (Ongoing)DL_n1A-n3A-n257H_UL_n3A-n257I (Ongoing)DL_n1A-n41A-n257H_UL_n1A-n41A (Ongoing)DL_n1A-n41A-n257H_UL_n1A-n257A (Ongoing)DL_n1A-n41A-n257H_UL_n1A-n257G (Ongoing)DL_n1A-n41A-n257H_UL_n1A-n257H (Ongoing)DL_n1A-n41A-n257H_UL_n1A-n257I (Ongoing)DL_n1A-n41A-n257H_UL_n41A-n257A (Ongoing)DL_n1A-n41A-n257H_UL_n41A-n257G (Ongoing)DL_n1A-n41A-n257H_UL_n41A-n257H (Ongoing)DL_n1A-n41A-n257H_UL_n41A-n257I (Ongoing)DL_n3A-n41A-n257H_UL_n3A-n41A (Ongoing)DL_n3A-n41A-n257H_UL_n3A-n257A (Ongoing)DL_n3A-n41A-n257H_UL_n3A-n257G (Ongoing)DL_n3A-n41A-n257H_UL_n3A-n257H (Ongoing)DL_n3A-n41A-n257H_UL_n3A-n257I (Ongoing)DL_n3A-n41A-n257H_UL_n41A-n257A (Ongoing)DL_n3A-n41A-n257H_UL_n41A-n257G (Ongoing)DL_n3A-n41A-n257H_UL_n41A-n257H (Ongoing)DL_n3A-n41A-n257H_UL_n41A-n257I | Ongoing | [5 empty] | Transferred from Rel-18 WID
Unchanged | Objective #4: NR_CADC_R19_xBDL_yBUL (3<x<7, y=1,2) | CA_n1A-n3A-n77A-n257A | CA_n1A-n3A CA_n1A-n77A CA_n3A-n77A CA_n1A-n257A CA_n3A-n257A CA_n77A-n257A | 0 | FR1+FR2 | Mikiya Agata | KDDI | agata@kddi.com | Ericsson, Nokia, Samsung | RAN#95 | NR_CADC_SUL_R19 | (Completed)DL_n1A-n3A-n77A_UL_n1A-n3A (Completed)DL_n1A-n3A-n77A_UL_n1A-n77A (Completed)DL_n1A-n3A-n77A_UL_n3A-n77A (Ongoing)DL_n1A-n3A-n257A_UL_n1A-n3A (Ongoing)DL_n1A-n3A-n257A_UL_n1A-n257A (Ongoing)DL_n1A-n3A-n257A_UL_n3A-n257A (Ongoing)DL_n1A-n77A-n257A_UL_n1A-n77A (Ongoing)DL_n1A-n77A-n257A_UL_n1A-n257A (Ongoing)DL_n1A-n77A-n257A_UL_n77A-n257A (Ongoing)DL_n3A-n77A-n257A_UL_n3A-n77A (Ongoing)DL_n3A-n77A-n257A_UL_n3A-n257A (Ongoing)DL_n3A-n77A-n257A_UL_n77A-n257A | Ongoing | [5 empty] | Transferred from Rel-18 WID
Unchanged | Objective #4: NR_CADC_R19_xBDL_yBUL (3<x<7, y=1,2) | CA_n1A-n3A-n77A-n257G | CA_n1A-n3A CA_n1A-n77A CA_n3A-n77A CA_n1A-n257A CA_n1A-n257G CA_n3A-n257A CA_n3A-n257G CA_n77A-n257A CA_n77A-n257G | 0 | FR1+FR2 | Mikiya Agata | KDDI | agata@kddi.com | Ericsson, Nokia, Samsung | RAN#95 | NR_CADC_SUL_R19 | (New)DL_n1A-n3A-n77A-n257A_UL_n1A-n3A (New)DL_n1A-n3A-n77A-n257A_UL_n1A-n77A (New)DL_n1A-n3A-n77A-n257A_UL_n1A-n257A (New)DL_n1A-n3A-n77A-n257A_UL_n3A-n77A (New)DL_n1A-n3A-n77A-n257A_UL_n3A-n257A (New)DL_n1A-n3A-n77A-n257A_UL_n77A-n257A (Ongoing)DL_n1A-n3A-n257G_UL_n1A-n3A (Ongoing)DL_n1A-n3A-n257G_UL_n1A-n257A (Ongoing)DL_n1A-n3A-n257G_UL_n1A-n257G (Ongoing)DL_n1A-n3A-n257G_UL_n3A-n257A (Ongoing)DL_n1A-n3A-n257G_UL_n3A-n257G (Ongoing)DL_n1A-n77A-n257G_UL_n1A-n77A (Ongoing)DL_n1A-n77A-n257G_UL_n1A-n257A (Ongoing)DL_n1A-n77A-n257G_UL_n1A-n257G (Ongoing)DL_n1A-n77A-n257G_UL_n77A-n257A (Ongoing)DL_n1A-n77A-n257G_UL_n77A-n257G (Ongoing)DL_n3A-n77A-n257G_UL_n3A-n77A (Ongoing)DL_n3A-n77A-n257G_UL_n3A-n257A (Ongoing)DL_n3A-n77A-n257G_UL_n3A-n257G (Ongoing)DL_n3A-n77A-n257G_UL_n77A-n257A (Ongoing)DL_n3A-n77A-n257G_UL_n77A-n257G | Ongoing | [5 empty] | Transferred from Rel-18 WID
Unchanged | Objective #4: NR_CADC_R19_xBDL_yBUL (3<x<7, y=1,2) | CA_n1A-n3A-n77A-n257H | CA_n1A-n3A CA_n1A-n77A CA_n3A-n77A CA_n1A-n257A CA_n1A-n257G CA_n1A-n257H CA_n3A-n257A CA_n3A-n257G CA_n3A-n257H CA_n77A-n257A CA_n77A-n257G CA_n77A-n257H | 0 | FR1+FR2 | Mikiya Agata | KDDI | agata@kddi.com | Ericsson, Nokia, Samsung | RAN#95 | NR_CADC_SUL_R19 | (New)DL_n1A-n3A-n77A-n257G_UL_n1A-n3A (New)DL_n1A-n3A-n77A-n257G_UL_n1A-n77A (New)DL_n1A-n3A-n77A-n257G_UL_n1A-n257A (New)DL_n1A-n3A-n77A-n257G_UL_n1A-n257G (New)DL_n1A-n3A-n77A-n257G_UL_n3A-n77A (New)DL_n1A-n3A-n77A-n257G_UL_n3A-n257A (New)DL_n1A-n3A-n77A-n257G_UL_n3A-n257G (New)DL_n1A-n3A-n77A-n257G_UL_n77A-n257A (New)DL_n1A-n3A-n77A-n257G_UL_n77A-n257G (Ongoing)DL_n1A-n3A-n257H_UL_n1A-n3A (Ongoing)DL_n1A-n3A-n257H_UL_n1A-n257A (Ongoing)DL_n1A-n3A-n257H_UL_n1A-n257G (Ongoing)DL_n1A-n3A-n257H_UL_n1A-n257H (Ongoing)DL_n1A-n3A-n257H_UL_n3A-n257A (Ongoing)DL_n1A-n3A-n257H_UL_n3A-n257G (Ongoing)DL_n1A-n3A-n257H_UL_n3A-n257H (Ongoing)DL_n1A-n77A-n257H_UL_n1A-n77A (Ongoing)DL_n1A-n77A-n257H_UL_n1A-n257A (Ongoing)DL_n1A-n77A-n257H_UL_n1A-n257G (Ongoing)DL_n1A-n77A-n257H_UL_n1A-n257H (Ongoing)DL_n1A-n77A-n257H_UL_n77A-n257A (Ongoing)DL_n1A-n77A-n257H_UL_n77A-n257G (Ongoing)DL_n1A-n77A-n257H_UL_n77A-n257H (Ongoing)DL_n3A-n77A-n257H_UL_n3A-n77A (Ongoing)DL_n3A-n77A-n257H_UL_n3A-n257A (Ongoing)DL_n3A-n77A-n257H_UL_n3A-n257G (Ongoing)DL_n3A-n77A-n257H_UL_n3A-n257H (Ongoing)DL_n3A-n77A-n257H_UL_n77A-n257A (Ongoing)DL_n3A-n77A-n257H_UL_n77A-n257G (Ongoing)DL_n3A-n77A-n257H_UL_n77A-n257H | Ongoing | [5 empty] | Transferred from Rel-18 WID
Unchanged | Objective #4: NR_CADC_R19_xBDL_yBUL (3<x<7, y=1,2) | CA_n1A-n3A-n77A-n257I | CA_n1A-n3A CA_n1A-n77A CA_n3A-n77A CA_n1A-n257A CA_n1A-n257G CA_n1A-n257H CA_n1A-n257I CA_n3A-n257A CA_n3A-n257G CA_n3A-n257H CA_n3A-n257I CA_n77A-n257A CA_n77A-n257G CA_n77A-n257H CA_n77A-n257I | 0 | FR1+FR2 | Mikiya Agata | KDDI | agata@kddi.com | Ericsson, Nokia, Samsung | RAN#95 | NR_CADC_SUL_R19 | (New)DL_n1A-n3A-n77A-n257G_UL_n1A-n3A (New)DL_n1A-n3A-n77A-n257G_UL_n1A-n77A (New)DL_n1A-n3A-n77A-n257G_UL_n1A-n257A (New)DL_n1A-n3A-n77A-n257G_UL_n1A-n257G (New)DL_n1A-n3A-n77A-n257G_UL_n1A-n257H (New)DL_n1A-n3A-n77A-n257G_UL_n3A-n77A (New)DL_n1A-n3A-n77A-n257G_UL_n3A-n257A (New)DL_n1A-n3A-n77A-n257G_UL_n3A-n257G (New)DL_n1A-n3A-n77A-n257G_UL_n3A-n257H (New)DL_n1A-n3A-n77A-n257G_UL_n77A-n257A (New)DL_n1A-n3A-n77A-n257G_UL_n77A-n257G (New)DL_n1A-n3A-n77A-n257G_UL_n77A-n257H (Ongoing)DL_n1A-n3A-n257H_UL_n1A-n3A (Ongoing)DL_n1A-n3A-n257H_UL_n1A-n257A (Ongoing)DL_n1A-n3A-n257H_UL_n1A-n257G (Ongoing)DL_n1A-n3A-n257H_UL_n1A-n257H (Ongoing)DL_n1A-n3A-n257H_UL_n1A-n257I (Ongoing)DL_n1A-n3A-n257H_UL_n3A-n257A (Ongoing)DL_n1A-n3A-n257H_UL_n3A-n257G (Ongoing)DL_n1A-n3A-n257H_UL_n3A-n257H (Ongoing)DL_n1A-n3A-n257H_UL_n3A-n257I (Ongoing)DL_n1A-n77A-n257H_UL_n1A-n77A (Ongoing)DL_n1A-n77A-n257H_UL_n1A-n257A (Ongoing)DL_n1A-n77A-n257H_UL_n1A-n257G (Ongoing)DL_n1A-n77A-n257H_UL_n1A-n257H (Ongoing)DL_n1A-n77A-n257H_UL_n1A-n257I (Ongoing)DL_n1A-n77A-n257H_UL_n77A-n257A (Ongoing)DL_n1A-n77A-n257H_UL_n77A-n257G (Ongoing)DL_n1A-n77A-n257H_UL_n77A-n257H (Ongoing)DL_n1A-n77A-n257H_UL_n77A-n257I (Ongoing)DL_n3A-n77A-n257H_UL_n3A-n77A (Ongoing)DL_n3A-n77A-n257H_UL_n3A-n257A (Ongoing)DL_n3A-n77A-n257H_UL_n3A-n257G (Ongoing)DL_n3A-n77A-n257H_UL_n3A-n257H (Ongoing)DL_n3A-n77A-n257H_UL_n3A-n257I (Ongoing)DL_n3A-n77A-n257H_UL_n77A-n257A (Ongoing)DL_n3A-n77A-n257H_UL_n77A-n257G (Ongoing)DL_n3A-n77A-n257H_UL_n77A-n257H (Ongoing)DL_n3A-n77A-n257H_UL_n77A-n257I | Ongoing | [5 empty] | Transferred from Rel-18 WID
Unchanged | Objective #4: NR_CADC_R19_xBDL_yBUL (3<x<7, y=1,2) | CA_n1A-n18A-n28A-n257A | CA_n1A-n18A CA_n1A-n28A CA_n18A-n28A CA_n1A-n257A CA_n18A-n257A CA_n28A-n257A | 0 | FR1+FR2 | Mikiya Agata | KDDI | agata@kddi.com | Ericsson, Nokia, Samsung | RAN#95 | NR_CADC_SUL_R19 | (Completed)DL_n1A-n18A-n28A_UL_n1A-n18A (Completed)DL_n1A-n18A-n28A_UL_n1A-n28A (Completed)DL_n1A-n18A-n28A_UL_n18A-n28A (Ongoing)DL_n1A-n18A-n257A_UL_n1A-n18A (Ongoing)DL_n1A-n18A-n257A_UL_n1A-n257A (Ongoing)DL_n1A-n18A-n257A_UL_n18A-n257A (Ongoing)DL_n1A-n28A-n257A_UL_n1A-n28A (Ongoing)DL_n1A-n28A-n257A_UL_n1A-n257A (Ongoing)DL_n1A-n28A-n257A_UL_n28A-n257A (Ongoing)DL_n18A-n28A-n257A_UL_n18A-n28A (Ongoing)DL_n18A-n28A-n257A_UL_n18A-n257A (Ongoing)DL_n18A-n28A-n257A_UL_n28A-n257A | Ongoing | [5 empty] | Transferred from Rel-18 WID
Unchanged | Objective #4: NR_CADC_R19_xBDL_yBUL (3<x<7, y=1,2) | CA_n1A-n18A-n28A-n257G | CA_n1A-n18A CA_n1A-n28A CA_n18A-n28A CA_n1A-n257A CA_n1A-n257G CA_n18A-n257A CA_n18A-n257G CA_n28A-n257A CA_n28A-n257G | 0 | FR1+FR2 | Mikiya Agata | KDDI | agata@kddi.com | Ericsson, Nokia, Samsung | RAN#95 | NR_CADC_SUL_R19 | (New)DL_n1A-n18A-n28A-n257A_UL_n1A-n18A (New)DL_n1A-n18A-n28A-n257A_UL_n1A-n28A (New)DL_n1A-n18A-n28A-n257A_UL_n1A-n257A (New)DL_n1A-n18A-n28A-n257A_UL_n18A-n28A (New)DL_n1A-n18A-n28A-n257A_UL_n18A-n257A (New)DL_n1A-n18A-n28A-n257A_UL_n28A-n257A (Ongoing)DL_n1A-n18A-n257G_UL_n1A-n18A (Ongoing)DL_n1A-n18A-n257G_UL_n1A-n257A (Ongoing)DL_n1A-n18A-n257G_UL_n1A-n257G (Ongoing)DL_n1A-n18A-n257G_UL_n18A-n257A (Ongoing)DL_n1A-n18A-n257G_UL_n18A-n257G (Ongoing)DL_n1A-n28A-n257G_UL_n1A-n28A (Ongoing)DL_n1A-n28A-n257G_UL_n1A-n257A (Ongoing)DL_n1A-n28A-n257G_UL_n1A-n257G (Ongoing)DL_n1A-n28A-n257G_UL_n28A-n257A (Ongoing)DL_n1A-n28A-n257G_UL_n28A-n257G (Ongoing)DL_n18A-n28A-n257G_UL_n18A-n28A (Ongoing)DL_n18A-n28A-n257G_UL_n18A-n257A (Ongoing)DL_n18A-n28A-n257G_UL_n18A-n257G (Ongoing)DL_n18A-n28A-n257G_UL_n28A-n257A (Ongoing)DL_n18A-n28A-n257G_UL_n28A-n257G | Ongoing | [5 empty] | Transferred from Rel-18 WID
Unchanged | Objective #4: NR_CADC_R19_xBDL_yBUL (3<x<7, y=1,2) | CA_n1A-n18A-n28A-n257H | CA_n1A-n18A CA_n1A-n28A CA_n18A-n28A CA_n1A-n257A CA_n1A-n257G CA_n1A-n257H CA_n18A-n257A CA_n18A-n257G CA_n18A-n257H CA_n28A-n257A CA_n28A-n257G CA_n28A-n257H | 0 | FR1+FR2 | Mikiya Agata | KDDI | agata@kddi.com | Ericsson, Nokia, Samsung | RAN#95 | NR_CADC_SUL_R19 | (New)DL_n1A-n18A-n28A-n257G_UL_n1A-n18A (New)DL_n1A-n18A-n28A-n257G_UL_n1A-n28A (New)DL_n1A-n18A-n28A-n257G_UL_n1A-n257A (New)DL_n1A-n18A-n28A-n257G_UL_n1A-n257G (New)DL_n1A-n18A-n28A-n257G_UL_n18A-n28A (New)DL_n1A-n18A-n28A-n257G_UL_n18A-n257A (New)DL_n1A-n18A-n28A-n257G_UL_n18A-n257G (New)DL_n1A-n18A-n28A-n257G_UL_n28A-n257A (New)DL_n1A-n18A-n28A-n257G_UL_n28A-n257G (Ongoing)DL_n1A-n18A-n257H_UL_n1A-n18A (Ongoing)DL_n1A-n18A-n257H_UL_n1A-n257A (Ongoing)DL_n1A-n18A-n257H_UL_n1A-n257G (Ongoing)DL_n1A-n18A-n257H_UL_n1A-n257H (Ongoing)DL_n1A-n18A-n257H_UL_n18A-n257A (Ongoing)DL_n1A-n18A-n257H_UL_n18A-n257G (Ongoing)DL_n1A-n18A-n257H_UL_n18A-n257H (Ongoing)DL_n1A-n28A-n257H_UL_n1A-n28A (Ongoing)DL_n1A-n28A-n257H_UL_n1A-n257A (Ongoing)DL_n1A-n28A-n257H_UL_n1A-n257G (Ongoing)DL_n1A-n28A-n257H_UL_n1A-n257H (Ongoing)DL_n1A-n28A-n257H_UL_n28A-n257A (Ongoing)DL_n1A-n28A-n257H_UL_n28A-n257G (Ongoing)DL_n1A-n28A-n257H_UL_n28A-n257H (Ongoing)DL_n18A-n28A-n257H_UL_n18A-n28A (Ongoing)DL_n18A-n28A-n257H_UL_n18A-n257A (Ongoing)DL_n18A-n28A-n257H_UL_n18A-n257G (Ongoing)DL_n18A-n28A-n257H_UL_n18A-n257H (Ongoing)DL_n18A-n28A-n257H_UL_n28A-n257A (Ongoing)DL_n18A-n28A-n257H_UL_n28A-n257G (Ongoing)DL_n18A-n28A-n257H_UL_n28A-n257H | Ongoing | [5 empty] | Transferred from Rel-18 WID
Unchanged | Objective #4: NR_CADC_R19_xBDL_yBUL (3<x<7, y=1,2) | CA_n1A-n18A-n28A-n257I | CA_n1A-n18A CA_n1A-n28A CA_n18A-n28A CA_n1A-n257A CA_n1A-n257G CA_n1A-n257H CA_n1A-n257I CA_n18A-n257A CA_n18A-n257G CA_n18A-n257H CA_n18A-n257I CA_n28A-n257A CA_n28A-n257G CA_n28A-n257H CA_n28A-n257I | 0 | FR1+FR2 | Mikiya Agata | KDDI | agata@kddi.com | Ericsson, Nokia, Samsung | RAN#95 | NR_CADC_SUL_R19 | (New)DL_n1A-n18A-n28A-n257G_UL_n1A-n18A (New)DL_n1A-n18A-n28A-n257G_UL_n1A-n28A (New)DL_n1A-n18A-n28A-n257G_UL_n1A-n257A (New)DL_n1A-n18A-n28A-n257G_UL_n1A-n257G (New)DL_n1A-n18A-n28A-n257G_UL_n1A-n257H (New)DL_n1A-n18A-n28A-n257G_UL_n18A-n28A (New)DL_n1A-n18A-n28A-n257G_UL_n18A-n257A (New)DL_n1A-n18A-n28A-n257G_UL_n18A-n257G (New)DL_n1A-n18A-n28A-n257G_UL_n18A-n257H (New)DL_n1A-n18A-n28A-n257G_UL_n28A-n257A (New)DL_n1A-n18A-n28A-n257G_UL_n28A-n257G (New)DL_n1A-n18A-n28A-n257G_UL_n28A-n257H (Ongoing)DL_n1A-n18A-n257H_UL_n1A-n18A (Ongoing)DL_n1A-n18A-n257H_UL_n1A-n257A (Ongoing)DL_n1A-n18A-n257H_UL_n1A-n257G (Ongoing)DL_n1A-n18A-n257H_UL_n1A-n257H (Ongoing)DL_n1A-n18A-n257H_UL_n1A-n257I (Ongoing)DL_n1A-n18A-n257H_UL_n18A-n257A (Ongoing)DL_n1A-n18A-n257H_UL_n18A-n257G (Ongoing)DL_n1A-n18A-n257H_UL_n18A-n257H (Ongoing)DL_n1A-n18A-n257H_UL_n18A-n257I (Ongoing)DL_n1A-n28A-n257H_UL_n1A-n28A (Ongoing)DL_n1A-n28A-n257H_UL_n1A-n257A (Ongoing)DL_n1A-n28A-n257H_UL_n1A-n257G (Ongoing)DL_n1A-n28A-n257H_UL_n1A-n257H (Ongoing)DL_n1A-n28A-n257H_UL_n1A-n257I (Ongoing)DL_n1A-n28A-n257H_UL_n28A-n257A (Ongoing)DL_n1A-n28A-n257H_UL_n28A-n257G (Ongoing)DL_n1A-n28A-n257H_UL_n28A-n257H (Ongoing)DL_n1A-n28A-n257H_UL_n28A-n257I (Ongoing)DL_n18A-n28A-n257H_UL_n18A-n28A (Ongoing)DL_n18A-n28A-n257H_UL_n18A-n257A (Ongoing)DL_n18A-n28A-n257H_UL_n18A-n257G (Ongoing)DL_n18A-n28A-n257H_UL_n18A-n257H (Ongoing)DL_n18A-n28A-n257H_UL_n18A-n257I (Ongoing)DL_n18A-n28A-n257H_UL_n28A-n257A (Ongoing)DL_n18A-n28A-n257H_UL_n28A-n257G (Ongoing)DL_n18A-n28A-n257H_UL_n28A-n257H (Ongoing)DL_n18A-n28A-n257H_UL_n28A-n257I | Ongoing | [5 empty] | Transferred from Rel-18 WID
Unchanged | Objective #4: NR_CADC_R19_xBDL_yBUL (3<x<7, y=1,2) | CA_n1A-n18A-n41A-n257A | CA_n1A-n18A CA_n1A-n41A CA_n18A-n41A CA_n1A-n257A CA_n18A-n257A CA_n41A-n257A | 0 | FR1+FR2 | Mikiya Agata | KDDI | agata@kddi.com | Ericsson, Nokia, Samsung | RAN#95 | NR_CADC_SUL_R19 | (Completed)DL_n1A-n18A-n41A_UL_n1A-n18A (Completed)DL_n1A-n18A-n41A_UL_n1A-n41A (Completed)DL_n1A-n18A-n41A_UL_n18A-n41A (Ongoing)DL_n1A-n18A-n257A_UL_n1A-n18A (Ongoing)DL_n1A-n18A-n257A_UL_n1A-n257A (Ongoing)DL_n1A-n18A-n257A_UL_n18A-n257A (Ongoing)DL_n1A-n41A-n257A_UL_n1A-n41A (Ongoing)DL_n1A-n41A-n257A_UL_n1A-n257A (Ongoing)DL_n1A-n41A-n257A_UL_n41A-n257A (Ongoing)DL_n18A-n41A-n257A_UL_n18A-n41A (Ongoing)DL_n18A-n41A-n257A_UL_n18A-n257A (Ongoing)DL_n18A-n41A-n257A_UL_n41A-n257A | Ongoing | [5 empty] | Transferred from Rel-18 WID
Unchanged | Objective #4: NR_CADC_R19_xBDL_yBUL (3<x<7, y=1,2) | CA_n1A-n18A-n41A-n257G | CA_n1A-n18A CA_n1A-n41A CA_n18A-n41A CA_n1A-n257A CA_n1A-n257G CA_n18A-n257A CA_n18A-n257G CA_n41A-n257A CA_n41A-n257G | 0 | FR1+FR2 | Mikiya Agata | KDDI | agata@kddi.com | Ericsson, Nokia, Samsung | RAN#95 | NR_CADC_SUL_R19 | (New)DL_n1A-n18A-n41A-n257A_UL_n1A-n18A (New)DL_n1A-n18A-n41A-n257A_UL_n1A-n41A (New)DL_n1A-n18A-n41A-n257A_UL_n1A-n257A (New)DL_n1A-n18A-n41A-n257A_UL_n18A-n41A (New)DL_n1A-n18A-n41A-n257A_UL_n18A-n257A (New)DL_n1A-n18A-n41A-n257A_UL_n41A-n257A (Ongoing)DL_n1A-n18A-n257G_UL_n1A-n18A (Ongoing)DL_n1A-n18A-n257G_UL_n1A-n257A (Ongoing)DL_n1A-n18A-n257G_UL_n1A-n257G (Ongoing)DL_n1A-n18A-n257G_UL_n18A-n257A (Ongoing)DL_n1A-n18A-n257G_UL_n18A-n257G (Ongoing)DL_n1A-n41A-n257G_UL_n1A-n41A (Ongoing)DL_n1A-n41A-n257G_UL_n1A-n257A (Ongoing)DL_n1A-n41A-n257G_UL_n1A-n257G (Ongoing)DL_n1A-n41A-n257G_UL_n41A-n257A (Ongoing)DL_n1A-n41A-n257G_UL_n41A-n257G (Ongoing)DL_n18A-n41A-n257G_UL_n18A-n41A (Ongoing)DL_n18A-n41A-n257G_UL_n18A-n257A (Ongoing)DL_n18A-n41A-n257G_UL_n18A-n257G (Ongoing)DL_n18A-n41A-n257G_UL_n41A-n257A (Ongoing)DL_n18A-n41A-n257G_UL_n41A-n257G | Ongoing | [5 empty] | Transferred from Rel-18 WID
Unchanged | Objective #4: NR_CADC_R19_xBDL_yBUL (3<x<7, y=1,2) | CA_n1A-n18A-n41A-n257H | CA_n1A-n18A CA_n1A-n41A CA_n18A-n41A CA_n1A-n257A CA_n1A-n257G CA_n1A-n257H CA_n18A-n257A CA_n18A-n257G CA_n18A-n257H CA_n41A-n257A CA_n41A-n257G CA_n41A-n257H | 0 | FR1+FR2 | Mikiya Agata | KDDI | agata@kddi.com | Ericsson, Nokia, Samsung | RAN#95 | NR_CADC_SUL_R19 | (New)DL_n1A-n18A-n41A-n257G_UL_n1A-n18A (New)DL_n1A-n18A-n41A-n257G_UL_n1A-n41A (New)DL_n1A-n18A-n41A-n257G_UL_n1A-n257A (New)DL_n1A-n18A-n41A-n257G_UL_n1A-n257G (New)DL_n1A-n18A-n41A-n257G_UL_n18A-n41A (New)DL_n1A-n18A-n41A-n257G_UL_n18A-n257A (New)DL_n1A-n18A-n41A-n257G_UL_n18A-n257G (New)DL_n1A-n18A-n41A-n257G_UL_n41A-n257A (New)DL_n1A-n18A-n41A-n257G_UL_n41A-n257G (Ongoing)DL_n1A-n18A-n257H_UL_n1A-n18A (Ongoing)DL_n1A-n18A-n257H_UL_n1A-n257A (Ongoing)DL_n1A-n18A-n257H_UL_n1A-n257G (Ongoing)DL_n1A-n18A-n257H_UL_n1A-n257H (Ongoing)DL_n1A-n18A-n257H_UL_n18A-n257A (Ongoing)DL_n1A-n18A-n257H_UL_n18A-n257G (Ongoing)DL_n1A-n18A-n257H_UL_n18A-n257H (Ongoing)DL_n1A-n41A-n257H_UL_n1A-n41A (Ongoing)DL_n1A-n41A-n257H_UL_n1A-n257A (Ongoing)DL_n1A-n41A-n257H_UL_n1A-n257G (Ongoing)DL_n1A-n41A-n257H_UL_n1A-n257H (Ongoing)DL_n1A-n41A-n257H_UL_n41A-n257A (Ongoing)DL_n1A-n41A-n257H_UL_n41A-n257G (Ongoing)DL_n1A-n41A-n257H_UL_n41A-n257H (Ongoing)DL_n18A-n41A-n257H_UL_n18A-n41A (Ongoing)DL_n18A-n41A-n257H_UL_n18A-n257A (Ongoing)DL_n18A-n41A-n257H_UL_n18A-n257G (Ongoing)DL_n18A-n41A-n257H_UL_n18A-n257H (Ongoing)DL_n18A-n41A-n257H_UL_n41A-n257A (Ongoing)DL_n18A-n41A-n257H_UL_n41A-n257G (Ongoing)DL_n18A-n41A-n257H_UL_n41A-n257H | Ongoing | [5 empty] | Transferred from Rel-18 WID
Unchanged | Objective #4: NR_CADC_R19_xBDL_yBUL (3<x<7, y=1,2) | CA_n1A-n18A-n41A-n257I | CA_n1A-n18A CA_n1A-n41A CA_n18A-n41A CA_n1A-n257A CA_n1A-n257G CA_n1A-n257H CA_n1A-n257I CA_n18A-n257A CA_n18A-n257G CA_n18A-n257H CA_n18A-n257I CA_n41A-n257A CA_n41A-n257G CA_n41A-n257H CA_n41A-n257I | 0 | FR1+FR2 | Mikiya Agata | KDDI | agata@kddi.com | Ericsson, Nokia, Samsung | RAN#95 | NR_CADC_SUL_R19 | (New)DL_n1A-n18A-n41A-n257G_UL_n1A-n18A (New)DL_n1A-n18A-n41A-n257G_UL_n1A-n41A (New)DL_n1A-n18A-n41A-n257G_UL_n1A-n257A (New)DL_n1A-n18A-n41A-n257G_UL_n1A-n257G (New)DL_n1A-n18A-n41A-n257G_UL_n1A-n257H (New)DL_n1A-n18A-n41A-n257G_UL_n18A-n41A (New)DL_n1A-n18A-n41A-n257G_UL_n18A-n257A (New)DL_n1A-n18A-n41A-n257G_UL_n18A-n257G (New)DL_n1A-n18A-n41A-n257G_UL_n18A-n257H (New)DL_n1A-n18A-n41A-n257G_UL_n41A-n257A (New)DL_n1A-n18A-n41A-n257G_UL_n41A-n257G (New)DL_n1A-n18A-n41A-n257G_UL_n41A-n257H (Ongoing)DL_n1A-n18A-n257H_UL_n1A-n18A (Ongoing)DL_n1A-n18A-n257H_UL_n1A-n257A (Ongoing)DL_n1A-n18A-n257H_UL_n1A-n257G (Ongoing)DL_n1A-n18A-n257H_UL_n1A-n257H (Ongoing)DL_n1A-n18A-n257H_UL_n1A-n257I (Ongoing)DL_n1A-n18A-n257H_UL_n18A-n257A (Ongoing)DL_n1A-n18A-n257H_UL_n18A-n257G (Ongoing)DL_n1A-n18A-n257H_UL_n18A-n257H (Ongoing)DL_n1A-n18A-n257H_UL_n18A-n257I (Ongoing)DL_n1A-n41A-n257H_UL_n1A-n41A (Ongoing)DL_n1A-n41A-n257H_UL_n1A-n257A (Ongoing)DL_n1A-n41A-n257H_UL_n1A-n257G (Ongoing)DL_n1A-n41A-n257H_UL_n1A-n257H (Ongoing)DL_n1A-n41A-n257H_UL_n1A-n257I (Ongoing)DL_n1A-n41A-n257H_UL_n41A-n257A (Ongoing)DL_n1A-n41A-n257H_UL_n41A-n257G (Ongoing)DL_n1A-n41A-n257H_UL_n41A-n257H (Ongoing)DL_n1A-n41A-n257H_UL_n41A-n257I (Ongoing)DL_n18A-n41A-n257H_UL_n18A-n41A (Ongoing)DL_n18A-n41A-n257H_UL_n18A-n257A (Ongoing)DL_n18A-n41A-n257H_UL_n18A-n257G (Ongoing)DL_n18A-n41A-n257H_UL_n18A-n257H (Ongoing)DL_n18A-n41A-n257H_UL_n18A-n257I (Ongoing)DL_n18A-n41A-n257H_UL_n41A-n257A (Ongoing)DL_n18A-n41A-n257H_UL_n41A-n257G (Ongoing)DL_n18A-n41A-n257H_UL_n41A-n257H (Ongoing)DL_n18A-n41A-n257H_UL_n41A-n257I | Ongoing | [5 empty] | Transferred from Rel-18 WID
Unchanged | Objective #4: NR_CADC_R19_xBDL_yBUL (3<x<7, y=1,2) | CA_n1A-n18A-n77A-n257A | CA_n1A-n18A CA_n1A-n77A CA_n18A-n77A CA_n1A-n257A CA_n18A-n257A CA_n77A-n257A | 0 | FR1+FR2 | Mikiya Agata | KDDI | agata@kddi.com | Ericsson, Nokia, Samsung | RAN#95 | NR_CADC_SUL_R19 | (Completed)DL_n1A-n18A-n77A_UL_n1A-n18A (Completed)DL_n1A-n18A-n77A_UL_n1A-n77A (Completed)DL_n1A-n18A-n77A_UL_n18A-n77A (Ongoing)DL_n1A-n18A-n257A_UL_n1A-n18A (Ongoing)DL_n1A-n18A-n257A_UL_n1A-n257A (Ongoing)DL_n1A-n18A-n257A_UL_n18A-n257A (Ongoing)DL_n1A-n77A-n257A_UL_n1A-n77A (Ongoing)DL_n1A-n77A-n257A_UL_n1A-n257A (Ongoing)DL_n1A-n77A-n257A_UL_n77A-n257A (Ongoing)DL_n18A-n77A-n257A_UL_n18A-n77A (Ongoing)DL_n18A-n77A-n257A_UL_n18A-n257A (Ongoing)DL_n18A-n77A-n257A_UL_n77A-n257A | Ongoing | [5 empty] | Transferred from Rel-18 WID
Unchanged | Objective #4: NR_CADC_R19_xBDL_yBUL (3<x<7, y=1,2) | CA_n1A-n18A-n77A-n257G | CA_n1A-n18A CA_n1A-n77A CA_n18A-n77A CA_n1A-n257A CA_n1A-n257G CA_n18A-n257A CA_n18A-n257G CA_n77A-n257A CA_n77A-n257G | 0 | FR1+FR2 | Mikiya Agata | KDDI | agata@kddi.com | Ericsson, Nokia, Samsung | RAN#95 | NR_CADC_SUL_R19 | (New)DL_n1A-n18A-n77A-n257A_UL_n1A-n18A (New)DL_n1A-n18A-n77A-n257A_UL_n1A-n77A (New)DL_n1A-n18A-n77A-n257A_UL_n1A-n257A (New)DL_n1A-n18A-n77A-n257A_UL_n18A-n77A (New)DL_n1A-n18A-n77A-n257A_UL_n18A-n257A (New)DL_n1A-n18A-n77A-n257A_UL_n77A-n257A (Ongoing)DL_n1A-n18A-n257G_UL_n1A-n18A (Ongoing)DL_n1A-n18A-n257G_UL_n1A-n257A (Ongoing)DL_n1A-n18A-n257G_UL_n1A-n257G (Ongoing)DL_n1A-n18A-n257G_UL_n18A-n257A (Ongoing)DL_n1A-n18A-n257G_UL_n18A-n257G (Ongoing)DL_n1A-n77A-n257G_UL_n1A-n77A (Ongoing)DL_n1A-n77A-n257G_UL_n1A-n257A (Ongoing)DL_n1A-n77A-n257G_UL_n1A-n257G (Ongoing)DL_n1A-n77A-n257G_UL_n77A-n257A (Ongoing)DL_n1A-n77A-n257G_UL_n77A-n257G (Ongoing)DL_n18A-n77A-n257G_UL_n18A-n77A (Ongoing)DL_n18A-n77A-n257G_UL_n18A-n257A (Ongoing)DL_n18A-n77A-n257G_UL_n18A-n257G (Ongoing)DL_n18A-n77A-n257G_UL_n77A-n257A (Ongoing)DL_n18A-n77A-n257G_UL_n77A-n257G | Ongoing | [5 empty] | Transferred from Rel-18 WID
Unchanged | Objective #4: NR_CADC_R19_xBDL_yBUL (3<x<7, y=1,2) | CA_n1A-n18A-n77A-n257H | CA_n1A-n18A CA_n1A-n77A CA_n18A-n77A CA_n1A-n257A CA_n1A-n257G CA_n1A-n257H CA_n18A-n257A CA_n18A-n257G CA_n18A-n257H CA_n77A-n257A CA_n77A-n257G CA_n77A-n257H | 0 | FR1+FR2 | Mikiya Agata | KDDI | agata@kddi.com | Ericsson, Nokia, Samsung | RAN#95 | NR_CADC_SUL_R19 | (New)DL_n1A-n18A-n77A-n257G_UL_n1A-n18A (New)DL_n1A-n18A-n77A-n257G_UL_n1A-n77A (New)DL_n1A-n18A-n77A-n257G_UL_n1A-n257A (New)DL_n1A-n18A-n77A-n257G_UL_n1A-n257G (New)DL_n1A-n18A-n77A-n257G_UL_n18A-n77A (New)DL_n1A-n18A-n77A-n257G_UL_n18A-n257A (New)DL_n1A-n18A-n77A-n257G_UL_n18A-n257G (New)DL_n1A-n18A-n77A-n257G_UL_n77A-n257A (New)DL_n1A-n18A-n77A-n257G_UL_n77A-n257G (Ongoing)DL_n1A-n18A-n257H_UL_n1A-n18A (Ongoing)DL_n1A-n18A-n257H_UL_n1A-n257A (Ongoing)DL_n1A-n18A-n257H_UL_n1A-n257G (Ongoing)DL_n1A-n18A-n257H_UL_n1A-n257H (Ongoing)DL_n1A-n18A-n257H_UL_n18A-n257A (Ongoing)DL_n1A-n18A-n257H_UL_n18A-n257G (Ongoing)DL_n1A-n18A-n257H_UL_n18A-n257H (Ongoing)DL_n1A-n77A-n257H_UL_n1A-n77A (Ongoing)DL_n1A-n77A-n257H_UL_n1A-n257A (Ongoing)DL_n1A-n77A-n257H_UL_n1A-n257G (Ongoing)DL_n1A-n77A-n257H_UL_n1A-n257H (Ongoing)DL_n1A-n77A-n257H_UL_n77A-n257A (Ongoing)DL_n1A-n77A-n257H_UL_n77A-n257G (Ongoing)DL_n1A-n77A-n257H_UL_n77A-n257H (Ongoing)DL_n18A-n77A-n257H_UL_n18A-n77A (Ongoing)DL_n18A-n77A-n257H_UL_n18A-n257A (Ongoing)DL_n18A-n77A-n257H_UL_n18A-n257G (Ongoing)DL_n18A-n77A-n257H_UL_n18A-n257H (Ongoing)DL_n18A-n77A-n257H_UL_n77A-n257A (Ongoing)DL_n18A-n77A-n257H_UL_n77A-n257G (Ongoing)DL_n18A-n77A-n257H_UL_n77A-n257H | Ongoing | [5 empty] | Transferred from Rel-18 WID
Unchanged | Objective #4: NR_CADC_R19_xBDL_yBUL (3<x<7, y=1,2) | CA_n1A-n18A-n77A-n257I | CA_n1A-n18A CA_n1A-n77A CA_n18A-n77A CA_n1A-n257A CA_n1A-n257G CA_n1A-n257H CA_n1A-n257I CA_n18A-n257A CA_n18A-n257G CA_n18A-n257H CA_n18A-n257I CA_n77A-n257A CA_n77A-n257G CA_n77A-n257H CA_n77A-n257I | 0 | FR1+FR2 | Mikiya Agata | KDDI | agata@kddi.com | Ericsson, Nokia, Samsung | RAN#95 | NR_CADC_SUL_R19 | (New)DL_n1A-n18A-n77A-n257G_UL_n1A-n18A (New)DL_n1A-n18A-n77A-n257G_UL_n1A-n77A (New)DL_n1A-n18A-n77A-n257G_UL_n1A-n257A (New)DL_n1A-n18A-n77A-n257G_UL_n1A-n257G (New)DL_n1A-n18A-n77A-n257G_UL_n1A-n257H (New)DL_n1A-n18A-n77A-n257G_UL_n18A-n77A (New)DL_n1A-n18A-n77A-n257G_UL_n18A-n257A (New)DL_n1A-n18A-n77A-n257G_UL_n18A-n257G (New)DL_n1A-n18A-n77A-n257G_UL_n18A-n257H (New)DL_n1A-n18A-n77A-n257G_UL_n77A-n257A (New)DL_n1A-n18A-n77A-n257G_UL_n77A-n257G (New)DL_n1A-n18A-n77A-n257G_UL_n77A-n257H (Ongoing)DL_n1A-n18A-n257H_UL_n1A-n18A (Ongoing)DL_n1A-n18A-n257H_UL_n1A-n257A (Ongoing)DL_n1A-n18A-n257H_UL_n1A-n257G (Ongoing)DL_n1A-n18A-n257H_UL_n1A-n257H (Ongoing)DL_n1A-n18A-n257H_UL_n1A-n257I (Ongoing)DL_n1A-n18A-n257H_UL_n18A-n257A (Ongoing)DL_n1A-n18A-n257H_UL_n18A-n257G (Ongoing)DL_n1A-n18A-n257H_UL_n18A-n257H (Ongoing)DL_n1A-n18A-n257H_UL_n18A-n257I (Ongoing)DL_n1A-n77A-n257H_UL_n1A-n77A (Ongoing)DL_n1A-n77A-n257H_UL_n1A-n257A (Ongoing)DL_n1A-n77A-n257H_UL_n1A-n257G (Ongoing)DL_n1A-n77A-n257H_UL_n1A-n257H (Ongoing)DL_n1A-n77A-n257H_UL_n1A-n257I (Ongoing)DL_n1A-n77A-n257H_UL_n77A-n257A (Ongoing)DL_n1A-n77A-n257H_UL_n77A-n257G (Ongoing)DL_n1A-n77A-n257H_UL_n77A-n257H (Ongoing)DL_n1A-n77A-n257H_UL_n77A-n257I (Ongoing)DL_n18A-n77A-n257H_UL_n18A-n77A (Ongoing)DL_n18A-n77A-n257H_UL_n18A-n257A (Ongoing)DL_n18A-n77A-n257H_UL_n18A-n257G (Ongoing)DL_n18A-n77A-n257H_UL_n18A-n257H (Ongoing)DL_n18A-n77A-n257H_UL_n18A-n257I (Ongoing)DL_n18A-n77A-n257H_UL_n77A-n257A (Ongoing)DL_n18A-n77A-n257H_UL_n77A-n257G (Ongoing)DL_n18A-n77A-n257H_UL_n77A-n257H (Ongoing)DL_n18A-n77A-n257H_UL_n77A-n257I | Ongoing | [5 empty] | Transferred from Rel-18 WID
Unchanged | Objective #4: NR_CADC_R19_xBDL_yBUL (3<x<7, y=1,2) | CA_n1A-n28A-n41A-N257a | CA_n1A-n28A CA_n1A-n41A CA_n28A-n41A CA_n1A-n257A CA_n28A-n257A CA_n41A-n257A | 0 | FR1+FR2 | Mikiya Agata | KDDI | agata@kddi.com | Ericsson, Nokia, Samsung | RAN#95 | NR_CADC_SUL_R19 | (Completed)DL_n1A-n28A-n41A_UL_n1A-n28A (Completed)DL_n1A-n28A-n41A_UL_n1A-n41A (Completed)DL_n1A-n28A-n41A_UL_n28A-n41A (Ongoing)DL_n1A-n28A-n257A_UL_n1A-n28A (Ongoing)DL_n1A-n28A-n257A_UL_n1A-n257A (Ongoing)DL_n1A-n28A-n257A_UL_n28A-n257A (Ongoing)DL_n1A-n41A-n257A_UL_n1A-n41A (Ongoing)DL_n1A-n41A-n257A_UL_n1A-n257A (Ongoing)DL_n1A-n41A-n257A_UL_n41A-n257A (Ongoing)DL_n28A-n41A-n257A_UL_n28A-n41A (Ongoing)DL_n28A-n41A-n257A_UL_n28A-n257A (Ongoing)DL_n28A-n41A-n257A_UL_n41A-n257A | Ongoing | [5 empty] | Transferred from Rel-18 WID
Unchanged | Objective #4: NR_CADC_R19_xBDL_yBUL (3<x<7, y=1,2) | CA_n1A-n28A-n41A-n257G | CA_n1A-n28A CA_n1A-n41A CA_n28A-n41A CA_n1A-n257A CA_n1A-n257G CA_n28A-n257A CA_n28A-n257G CA_n41A-n257A CA_n41A-n257G | 0 | FR1+FR2 | Mikiya Agata | KDDI | agata@kddi.com | Ericsson, Nokia, Samsung | RAN#95 | NR_CADC_SUL_R19 | (New)DL_n1A-n28A-n41A-n257A_UL_n1A-n28A (New)DL_n1A-n28A-n41A-n257A_UL_n1A-n41A (New)DL_n1A-n28A-n41A-n257A_UL_n1A-n257A (New)DL_n1A-n28A-n41A-n257A_UL_n28A-n41A (New)DL_n1A-n28A-n41A-n257A_UL_n28A-n257A (New)DL_n1A-n28A-n41A-n257A_UL_n41A-n257A (Ongoing)DL_n1A-n28A-n257G_UL_n1A-n28A (Ongoing)DL_n1A-n28A-n257G_UL_n1A-n257A (Ongoing)DL_n1A-n28A-n257G_UL_n1A-n257G (Ongoing)DL_n1A-n28A-n257G_UL_n28A-n257A (Ongoing)DL_n1A-n28A-n257G_UL_n28A-n257G (Ongoing)DL_n1A-n41A-n257G_UL_n1A-n41A (Ongoing)DL_n1A-n41A-n257G_UL_n1A-n257A (Ongoing)DL_n1A-n41A-n257G_UL_n1A-n257G (Ongoing)DL_n1A-n41A-n257G_UL_n41A-n257A (Ongoing)DL_n1A-n41A-n257G_UL_n41A-n257G (Ongoing)DL_n28A-n41A-n257G_UL_n28A-n41A (Ongoing)DL_n28A-n41A-n257G_UL_n28A-n257A (Ongoing)DL_n28A-n41A-n257G_UL_n28A-n257G (Ongoing)DL_n28A-n41A-n257G_UL_n41A-n257A (Ongoing)DL_n28A-n41A-n257G_UL_n41A-n257G | Ongoing | [5 empty] | Transferred from Rel-18 WID
Unchanged | Objective #4: NR_CADC_R19_xBDL_yBUL (3<x<7, y=1,2) | CA_n1A-n28A-n41A-n257H | CA_n1A-n28A CA_n1A-n41A CA_n28A-n41A CA_n1A-n257A CA_n1A-n257G CA_n1A-n257H CA_n28A-n257A CA_n28A-n257G CA_n28A-n257H CA_n41A-n257A CA_n41A-n257G CA_n41A-n257H | 0 | FR1+FR2 | Mikiya Agata | KDDI | agata@kddi.com | Ericsson, Nokia, Samsung | RAN#95 | NR_CADC_SUL_R19 | (New)DL_n1A-n28A-n41A-n257G_UL_n1A-n28A (New)DL_n1A-n28A-n41A-n257G_UL_n1A-n41A (New)DL_n1A-n28A-n41A-n257G_UL_n1A-n257A (New)DL_n1A-n28A-n41A-n257G_UL_n1A-n257G (New)DL_n1A-n28A-n41A-n257G_UL_n28A-n41A (New)DL_n1A-n28A-n41A-n257G_UL_n28A-n257A (New)DL_n1A-n28A-n41A-n257G_UL_n28A-n257G (New)DL_n1A-n28A-n41A-n257G_UL_n41A-n257A (New)DL_n1A-n28A-n41A-n257G_UL_n41A-n257G (Ongoing)DL_n1A-n28A-n257H_UL_n1A-n28A (Ongoing)DL_n1A-n28A-n257H_UL_n1A-n257A (Ongoing)DL_n1A-n28A-n257H_UL_n1A-n257G (Ongoing)DL_n1A-n28A-n257H_UL_n1A-n257H (Ongoing)DL_n1A-n28A-n257H_UL_n28A-n257A (Ongoing)DL_n1A-n28A-n257H_UL_n28A-n257G (Ongoing)DL_n1A-n28A-n257H_UL_n28A-n257H (Ongoing)DL_n1A-n41A-n257H_UL_n1A-n41A (Ongoing)DL_n1A-n41A-n257H_UL_n1A-n257A (Ongoing)DL_n1A-n41A-n257H_UL_n1A-n257G (Ongoing)DL_n1A-n41A-n257H_UL_n1A-n257H (Ongoing)DL_n1A-n41A-n257H_UL_n41A-n257A (Ongoing)DL_n1A-n41A-n257H_UL_n41A-n257G (Ongoing)DL_n1A-n41A-n257H_UL_n41A-n257H (Ongoing)DL_n28A-n41A-n257H_UL_n28A-n41A (Ongoing)DL_n28A-n41A-n257H_UL_n28A-n257A (Ongoing)DL_n28A-n41A-n257H_UL_n28A-n257G (Ongoing)DL_n28A-n41A-n257H_UL_n28A-n257H (Ongoing)DL_n28A-n41A-n257H_UL_n41A-n257A (Ongoing)DL_n28A-n41A-n257H_UL_n41A-n257G (Ongoing)DL_n28A-n41A-n257H_UL_n41A-n257H | Ongoing | [5 empty] | Transferred from Rel-18 WID
Unchanged | Objective #4: NR_CADC_R19_xBDL_yBUL (3<x<7, y=1,2) | CA_n1A-n28A-n41A-n257I | CA_n1A-n28A CA_n1A-n41A CA_n28A-n41A CA_n1A-n257A CA_n1A-n257G CA_n1A-n257H CA_n1A-n257I CA_n28A-n257A CA_n28A-n257G CA_n28A-n257H CA_n28A-n257I CA_n41A-n257A CA_n41A-n257G CA_n41A-n257H CA_n41A-n257I | 0 | FR1+FR2 | Mikiya Agata | KDDI | agata@kddi.com | Ericsson, Nokia, Samsung | RAN#95 | NR_CADC_SUL_R19 | (New)DL_n1A-n28A-n41A-n257G_UL_n1A-n28A (New)DL_n1A-n28A-n41A-n257G_UL_n1A-n41A (New)DL_n1A-n28A-n41A-n257G_UL_n1A-n257A (New)DL_n1A-n28A-n41A-n257G_UL_n1A-n257G (New)DL_n1A-n28A-n41A-n257G_UL_n1A-n257H (New)DL_n1A-n28A-n41A-n257G_UL_n28A-n41A (New)DL_n1A-n28A-n41A-n257G_UL_n28A-n257A (New)DL_n1A-n28A-n41A-n257G_UL_n28A-n257G (New)DL_n1A-n28A-n41A-n257G_UL_n28A-n257H (New)DL_n1A-n28A-n41A-n257G_UL_n41A-n257A (New)DL_n1A-n28A-n41A-n257G_UL_n41A-n257G (New)DL_n1A-n28A-n41A-n257G_UL_n41A-n257H (Ongoing)DL_n1A-n28A-n257H_UL_n1A-n28A (Ongoing)DL_n1A-n28A-n257H_UL_n1A-n257A (Ongoing)DL_n1A-n28A-n257H_UL_n1A-n257G (Ongoing)DL_n1A-n28A-n257H_UL_n1A-n257H (Ongoing)DL_n1A-n28A-n257H_UL_n1A-n257I (Ongoing)DL_n1A-n28A-n257H_UL_n28A-n257A (Ongoing)DL_n1A-n28A-n257H_UL_n28A-n257G (Ongoing)DL_n1A-n28A-n257H_UL_n28A-n257H (Ongoing)DL_n1A-n28A-n257H_UL_n28A-n257I (Ongoing)DL_n1A-n41A-n257H_UL_n1A-n41A (Ongoing)DL_n1A-n41A-n257H_UL_n1A-n257A (Ongoing)DL_n1A-n41A-n257H_UL_n1A-n257G (Ongoing)DL_n1A-n41A-n257H_UL_n1A-n257H (Ongoing)DL_n1A-n41A-n257H_UL_n1A-n257I (Ongoing)DL_n1A-n41A-n257H_UL_n41A-n257A (Ongoing)DL_n1A-n41A-n257H_UL_n41A-n257G (Ongoing)DL_n1A-n41A-n257H_UL_n41A-n257H (Ongoing)DL_n1A-n41A-n257H_UL_n41A-n257I (Ongoing)DL_n28A-n41A-n257H_UL_n28A-n41A (Ongoing)DL_n28A-n41A-n257H_UL_n28A-n257A (Ongoing)DL_n28A-n41A-n257H_UL_n28A-n257G (Ongoing)DL_n28A-n41A-n257H_UL_n28A-n257H (Ongoing)DL_n28A-n41A-n257H_UL_n28A-n257I (Ongoing)DL_n28A-n41A-n257H_UL_n41A-n257A (Ongoing)DL_n28A-n41A-n257H_UL_n41A-n257G (Ongoing)DL_n28A-n41A-n257H_UL_n41A-n257H (Ongoing)DL_n28A-n41A-n257H_UL_n41A-n257I | Ongoing | [5 empty] | Transferred from Rel-18 WID
Unchanged | Objective #4: NR_CADC_R19_xBDL_yBUL (3<x<7, y=1,2) | CA_n1A-n28A-n77A-n257A | CA_n1A-n28A CA_n1A-n77A CA_n28A-n77A CA_n1A-n257A CA_n28A-n257A CA_n77A-n257A | 0 | FR1+FR2 | Mikiya Agata | KDDI | agata@kddi.com | Ericsson, Nokia, Samsung | RAN#95 | NR_CADC_SUL_R19 | (Completed)DL_n1A-n28A-n77A_UL_n1A-n28A (Completed)DL_n1A-n28A-n77A_UL_n1A-n77A (Completed)DL_n1A-n28A-n77A_UL_n28A-n77A (Ongoing)DL_n1A-n28A-n257A_UL_n1A-n28A (Ongoing)DL_n1A-n28A-n257A_UL_n1A-n257A (Ongoing)DL_n1A-n28A-n257A_UL_n28A-n257A (Ongoing)DL_n1A-n77A-n257A_UL_n1A-n77A (Ongoing)DL_n1A-n77A-n257A_UL_n1A-n257A (Ongoing)DL_n1A-n77A-n257A_UL_n77A-n257A (Ongoing)DL_n28A-n77A-n257A_UL_n28A-n77A (Ongoing)DL_n28A-n77A-n257A_UL_n28A-n257A (Ongoing)DL_n28A-n77A-n257A_UL_n77A-n257A | Ongoing | [5 empty] | Transferred from Rel-18 WID
Unchanged | Objective #4: NR_CADC_R19_xBDL_yBUL (3<x<7, y=1,2) | CA_n1A-n28A-n77A-n257G | CA_n1A-n28A CA_n1A-n77A CA_n28A-n77A CA_n1A-n257A CA_n1A-n257G CA_n28A-n257A CA_n28A-n257G CA_n77A-n257A CA_n77A-n257G | 0 | FR1+FR2 | Mikiya Agata | KDDI | agata@kddi.com | Ericsson, Nokia, Samsung | RAN#95 | NR_CADC_SUL_R19 | (New)DL_n1A-n28A-n77A-n257A_UL_n1A-n28A (New)DL_n1A-n28A-n77A-n257A_UL_n1A-n77A (New)DL_n1A-n28A-n77A-n257A_UL_n1A-n257A (New)DL_n1A-n28A-n77A-n257A_UL_n28A-n77A (New)DL_n1A-n28A-n77A-n257A_UL_n28A-n257A (New)DL_n1A-n28A-n77A-n257A_UL_n77A-n257A (Ongoing)DL_n1A-n28A-n257G_UL_n1A-n28A (Ongoing)DL_n1A-n28A-n257G_UL_n1A-n257A (Ongoing)DL_n1A-n28A-n257G_UL_n1A-n257G (Ongoing)DL_n1A-n28A-n257G_UL_n28A-n257A (Ongoing)DL_n1A-n28A-n257G_UL_n28A-n257G (Ongoing)DL_n1A-n77A-n257G_UL_n1A-n77A (Ongoing)DL_n1A-n77A-n257G_UL_n1A-n257A (Ongoing)DL_n1A-n77A-n257G_UL_n1A-n257G (Ongoing)DL_n1A-n77A-n257G_UL_n77A-n257A (Ongoing)DL_n1A-n77A-n257G_UL_n77A-n257G (Ongoing)DL_n28A-n77A-n257G_UL_n28A-n77A (Ongoing)DL_n28A-n77A-n257G_UL_n28A-n257A (Ongoing)DL_n28A-n77A-n257G_UL_n28A-n257G (Ongoing)DL_n28A-n77A-n257G_UL_n77A-n257A (Ongoing)DL_n28A-n77A-n257G_UL_n77A-n257G | Ongoing | [5 empty] | Transferred from Rel-18 WID
Unchanged | Objective #4: NR_CADC_R19_xBDL_yBUL (3<x<7, y=1,2) | CA_n1A-n28A-n77A-n257H | CA_n1A-n28A CA_n1A-n77A CA_n28A-n77A CA_n1A-n257A CA_n1A-n257G CA_n1A-n257H CA_n28A-n257A CA_n28A-n257G CA_n28A-n257H CA_n77A-n257A CA_n77A-n257G CA_n77A-n257H | 0 | FR1+FR2 | Mikiya Agata | KDDI | agata@kddi.com | Ericsson, Nokia, Samsung | RAN#95 | NR_CADC_SUL_R19 | (New)DL_n1A-n28A-n77A-n257G_UL_n1A-n28A (New)DL_n1A-n28A-n77A-n257G_UL_n1A-n77A (New)DL_n1A-n28A-n77A-n257G_UL_n1A-n257A (New)DL_n1A-n28A-n77A-n257G_UL_n1A-n257G (New)DL_n1A-n28A-n77A-n257G_UL_n28A-n77A (New)DL_n1A-n28A-n77A-n257G_UL_n28A-n257A (New)DL_n1A-n28A-n77A-n257G_UL_n28A-n257G (New)DL_n1A-n28A-n77A-n257G_UL_n77A-n257A (New)DL_n1A-n28A-n77A-n257G_UL_n77A-n257G (Ongoing)DL_n1A-n28A-n257H_UL_n1A-n28A (Ongoing)DL_n1A-n28A-n257H_UL_n1A-n257A (Ongoing)DL_n1A-n28A-n257H_UL_n1A-n257G (Ongoing)DL_n1A-n28A-n257H_UL_n1A-n257H (Ongoing)DL_n1A-n28A-n257H_UL_n28A-n257A (Ongoing)DL_n1A-n28A-n257H_UL_n28A-n257G (Ongoing)DL_n1A-n28A-n257H_UL_n28A-n257H (Ongoing)DL_n1A-n77A-n257H_UL_n1A-n77A (Ongoing)DL_n1A-n77A-n257H_UL_n1A-n257A (Ongoing)DL_n1A-n77A-n257H_UL_n1A-n257G (Ongoing)DL_n1A-n77A-n257H_UL_n1A-n257H (Ongoing)DL_n1A-n77A-n257H_UL_n77A-n257A (Ongoing)DL_n1A-n77A-n257H_UL_n77A-n257G (Ongoing)DL_n1A-n77A-n257H_UL_n77A-n257H (Ongoing)DL_n28A-n77A-n257H_UL_n28A-n77A (Ongoing)DL_n28A-n77A-n257H_UL_n28A-n257A (Ongoing)DL_n28A-n77A-n257H_UL_n28A-n257G (Ongoing)DL_n28A-n77A-n257H_UL_n28A-n257H (Ongoing)DL_n28A-n77A-n257H_UL_n77A-n257A (Ongoing)DL_n28A-n77A-n257H_UL_n77A-n257G (Ongoing)DL_n28A-n77A-n257H_UL_n77A-n257H | Ongoing | [5 empty] | Transferred from Rel-18 WID
Unchanged | Objective #4: NR_CADC_R19_xBDL_yBUL (3<x<7, y=1,2) | CA_n1A-n28A-n77A-n257I | CA_n1A-n28A CA_n1A-n77A CA_n28A-n77A CA_n1A-n257A CA_n1A-n257G CA_n1A-n257H CA_n1A-n257I CA_n28A-n257A CA_n28A-n257G CA_n28A-n257H CA_n28A-n257I CA_n77A-n257A CA_n77A-n257G CA_n77A-n257H CA_n77A-n257I | 0 | FR1+FR2 | Mikiya Agata | KDDI | agata@kddi.com | Ericsson, Nokia, Samsung | RAN#95 | NR_CADC_SUL_R19 | (New)DL_n1A-n28A-n77A-n257G_UL_n1A-n28A (New)DL_n1A-n28A-n77A-n257G_UL_n1A-n77A (New)DL_n1A-n28A-n77A-n257G_UL_n1A-n257A (New)DL_n1A-n28A-n77A-n257G_UL_n1A-n257G (New)DL_n1A-n28A-n77A-n257G_UL_n1A-n257H (New)DL_n1A-n28A-n77A-n257G_UL_n28A-n77A (New)DL_n1A-n28A-n77A-n257G_UL_n28A-n257A (New)DL_n1A-n28A-n77A-n257G_UL_n28A-n257G (New)DL_n1A-n28A-n77A-n257G_UL_n28A-n257H (New)DL_n1A-n28A-n77A-n257G_UL_n77A-n257A (New)DL_n1A-n28A-n77A-n257G_UL_n77A-n257G (New)DL_n1A-n28A-n77A-n257G_UL_n77A-n257H (Ongoing)DL_n1A-n28A-n257H_UL_n1A-n28A (Ongoing)DL_n1A-n28A-n257H_UL_n1A-n257A (Ongoing)DL_n1A-n28A-n257H_UL_n1A-n257G (Ongoing)DL_n1A-n28A-n257H_UL_n1A-n257H (Ongoing)DL_n1A-n28A-n257H_UL_n1A-n257I (Ongoing)DL_n1A-n28A-n257H_UL_n28A-n257A (Ongoing)DL_n1A-n28A-n257H_UL_n28A-n257G (Ongoing)DL_n1A-n28A-n257H_UL_n28A-n257H (Ongoing)DL_n1A-n28A-n257H_UL_n28A-n257I (Ongoing)DL_n1A-n77A-n257H_UL_n1A-n77A (Ongoing)DL_n1A-n77A-n257H_UL_n1A-n257A (Ongoing)DL_n1A-n77A-n257H_UL_n1A-n257G (Ongoing)DL_n1A-n77A-n257H_UL_n1A-n257H (Ongoing)DL_n1A-n77A-n257H_UL_n1A-n257I (Ongoing)DL_n1A-n77A-n257H_UL_n77A-n257A (Ongoing)DL_n1A-n77A-n257H_UL_n77A-n257G (Ongoing)DL_n1A-n77A-n257H_UL_n77A-n257H (Ongoing)DL_n1A-n77A-n257H_UL_n77A-n257I (Ongoing)DL_n28A-n77A-n257H_UL_n28A-n77A (Ongoing)DL_n28A-n77A-n257H_UL_n28A-n257A (Ongoing)DL_n28A-n77A-n257H_UL_n28A-n257G (Ongoing)DL_n28A-n77A-n257H_UL_n28A-n257H (Ongoing)DL_n28A-n77A-n257H_UL_n28A-n257I (Ongoing)DL_n28A-n77A-n257H_UL_n77A-n257A (Ongoing)DL_n28A-n77A-n257H_UL_n77A-n257G (Ongoing)DL_n28A-n77A-n257H_UL_n77A-n257H (Ongoing)DL_n28A-n77A-n257H_UL_n77A-n257I | Ongoing | [5 empty] | Transferred from Rel-18 WID
Unchanged | Objective #4: NR_CADC_R19_xBDL_yBUL (3<x<7, y=1,2) | CA_n1A-n41A-n77A-n257A | CA_n1A-n41A CA_n1A-n77A CA_n41A-n77A CA_n1A-n257A CA_n41A-n257A CA_n77A-n257A | 0 | FR1+FR2 | Mikiya Agata | KDDI | agata@kddi.com | Ericsson, Nokia, Samsung | RAN#95 | NR_CADC_SUL_R19 | (Completed)DL_n1A-n41A-n77A_UL_n1A-n41A (Completed)DL_n1A-n41A-n77A_UL_n1A-n77A (Completed)DL_n1A-n41A-n77A_UL_n41A-n77A (Ongoing)DL_n1A-n41A-n257A_UL_n1A-n41A (Ongoing)DL_n1A-n41A-n257A_UL_n1A-n257A (Ongoing)DL_n1A-n41A-n257A_UL_n41A-n257A (Ongoing)DL_n1A-n77A-n257A_UL_n1A-n77A (Ongoing)DL_n1A-n77A-n257A_UL_n1A-n257A (Ongoing)DL_n1A-n77A-n257A_UL_n77A-n257A (Ongoing)DL_n41A-n77A-n257A_UL_n41A-n77A (Ongoing)DL_n41A-n77A-n257A_UL_n41A-n257A (Ongoing)DL_n41A-n77A-n257A_UL_n77A-n257A | Ongoing | [5 empty] | Transferred from Rel-18 WID
Unchanged | Objective #4: NR_CADC_R19_xBDL_yBUL (3<x<7, y=1,2) | CA_n1A-n41A-n77A-n257G | CA_n1A-n41A CA_n1A-n77A CA_n41A-n77A CA_n1A-n257A CA_n1A-n257G CA_n41A-n257A CA_n41A-n257G CA_n77A-n257A CA_n77A-n257G | 0 | FR1+FR2 | Mikiya Agata | KDDI | agata@kddi.com | Ericsson, Nokia, Samsung | RAN#95 | NR_CADC_SUL_R19 | (New)DL_n1A-n41A-n77A-n257A_UL_n1A-n41A (New)DL_n1A-n41A-n77A-n257A_UL_n1A-n77A (New)DL_n1A-n41A-n77A-n257A_UL_n1A-n257A (New)DL_n1A-n41A-n77A-n257A_UL_n41A-n77A (New)DL_n1A-n41A-n77A-n257A_UL_n41A-n257A (New)DL_n1A-n41A-n77A-n257A_UL_n77A-n257A (Ongoing)DL_n1A-n41A-n257G_UL_n1A-n41A (Ongoing)DL_n1A-n41A-n257G_UL_n1A-n257A (Ongoing)DL_n1A-n41A-n257G_UL_n1A-n257G (Ongoing)DL_n1A-n41A-n257G_UL_n41A-n257A (Ongoing)DL_n1A-n41A-n257G_UL_n41A-n257G (Ongoing)DL_n1A-n77A-n257G_UL_n1A-n77A (Ongoing)DL_n1A-n77A-n257G_UL_n1A-n257A (Ongoing)DL_n1A-n77A-n257G_UL_n1A-n257G (Ongoing)DL_n1A-n77A-n257G_UL_n77A-n257A (Ongoing)DL_n1A-n77A-n257G_UL_n77A-n257G (Ongoing)DL_n41A-n77A-n257G_UL_n41A-n77A (Ongoing)DL_n41A-n77A-n257G_UL_n41A-n257A (Ongoing)DL_n41A-n77A-n257G_UL_n41A-n257G (Ongoing)DL_n41A-n77A-n257G_UL_n77A-n257A (Ongoing)DL_n41A-n77A-n257G_UL_n77A-n257G | Ongoing | [5 empty] | Transferred from Rel-18 WID
Unchanged | Objective #4: NR_CADC_R19_xBDL_yBUL (3<x<7, y=1,2) | CA_n1A-n41A-n77A-n257H | CA_n1A-n41A CA_n1A-n77A CA_n41A-n77A CA_n1A-n257A CA_n1A-n257G CA_n1A-n257H CA_n41A-n257A CA_n41A-n257G CA_n41A-n257H CA_n77A-n257A CA_n77A-n257G CA_n77A-n257H | 0 | FR1+FR2 | Mikiya Agata | KDDI | agata@kddi.com | Ericsson, Nokia, Samsung | RAN#95 | NR_CADC_SUL_R19 | (New)DL_n1A-n41A-n77A-n257G_UL_n1A-n41A (New)DL_n1A-n41A-n77A-n257G_UL_n1A-n77A (New)DL_n1A-n41A-n77A-n257G_UL_n1A-n257A (New)DL_n1A-n41A-n77A-n257G_UL_n1A-n257G (New)DL_n1A-n41A-n77A-n257G_UL_n41A-n77A (New)DL_n1A-n41A-n77A-n257G_UL_n41A-n257A (New)DL_n1A-n41A-n77A-n257G_UL_n41A-n257G (New)DL_n1A-n41A-n77A-n257G_UL_n77A-n257A (New)DL_n1A-n41A-n77A-n257G_UL_n77A-n257G (Ongoing)DL_n1A-n41A-n257H_UL_n1A-n41A (Ongoing)DL_n1A-n41A-n257H_UL_n1A-n257A (Ongoing)DL_n1A-n41A-n257H_UL_n1A-n257G (Ongoing)DL_n1A-n41A-n257H_UL_n1A-n257H (Ongoing)DL_n1A-n41A-n257H_UL_n41A-n257A (Ongoing)DL_n1A-n41A-n257H_UL_n41A-n257G (Ongoing)DL_n1A-n41A-n257H_UL_n41A-n257H (Ongoing)DL_n1A-n77A-n257H_UL_n1A-n77A (Ongoing)DL_n1A-n77A-n257H_UL_n1A-n257A (Ongoing)DL_n1A-n77A-n257H_UL_n1A-n257G (Ongoing)DL_n1A-n77A-n257H_UL_n1A-n257H (Ongoing)DL_n1A-n77A-n257H_UL_n77A-n257A (Ongoing)DL_n1A-n77A-n257H_UL_n77A-n257G (Ongoing)DL_n1A-n77A-n257H_UL_n77A-n257H (Ongoing)DL_n41A-n77A-n257H_UL_n41A-n77A (Ongoing)DL_n41A-n77A-n257H_UL_n41A-n257A (Ongoing)DL_n41A-n77A-n257H_UL_n41A-n257G (Ongoing)DL_n41A-n77A-n257H_UL_n41A-n257H (Ongoing)DL_n41A-n77A-n257H_UL_n77A-n257A (Ongoing)DL_n41A-n77A-n257H_UL_n77A-n257G (Ongoing)DL_n41A-n77A-n257H_UL_n77A-n257H | Ongoing | [5 empty] | Transferred from Rel-18 WID
Unchanged | Objective #4: NR_CADC_R19_xBDL_yBUL (3<x<7, y=1,2) | CA_n1A-n41A-n77A-n257I | CA_n1A-n41A CA_n1A-n77A CA_n41A-n77A CA_n1A-n257A CA_n1A-n257G CA_n1A-n257H CA_n1A-n257I CA_n41A-n257A CA_n41A-n257G CA_n41A-n257H CA_n41A-n257I CA_n77A-n257A CA_n77A-n257G CA_n77A-n257H CA_n77A-n257I | 0 | FR1+FR2 | Mikiya Agata | KDDI | agata@kddi.com | Ericsson, Nokia, Samsung | RAN#95 | NR_CADC_SUL_R19 | (New)DL_n1A-n41A-n77A-n257G_UL_n1A-n41A (New)DL_n1A-n41A-n77A-n257G_UL_n1A-n77A (New)DL_n1A-n41A-n77A-n257G_UL_n1A-n257A (New)DL_n1A-n41A-n77A-n257G_UL_n1A-n257G (New)DL_n1A-n41A-n77A-n257G_UL_n1A-n257H (New)DL_n1A-n41A-n77A-n257G_UL_n41A-n77A (New)DL_n1A-n41A-n77A-n257G_UL_n41A-n257A (New)DL_n1A-n41A-n77A-n257G_UL_n41A-n257G (New)DL_n1A-n41A-n77A-n257G_UL_n41A-n257H (New)DL_n1A-n41A-n77A-n257G_UL_n77A-n257A (New)DL_n1A-n41A-n77A-n257G_UL_n77A-n257G (New)DL_n1A-n41A-n77A-n257G_UL_n77A-n257H (Ongoing)DL_n1A-n41A-n257H_UL_n1A-n41A (Ongoing)DL_n1A-n41A-n257H_UL_n1A-n257A (Ongoing)DL_n1A-n41A-n257H_UL_n1A-n257G (Ongoing)DL_n1A-n41A-n257H_UL_n1A-n257H (Ongoing)DL_n1A-n41A-n257H_UL_n1A-n257I (Ongoing)DL_n1A-n41A-n257H_UL_n41A-n257A (Ongoing)DL_n1A-n41A-n257H_UL_n41A-n257G (Ongoing)DL_n1A-n41A-n257H_UL_n41A-n257H (Ongoing)DL_n1A-n41A-n257H_UL_n41A-n257I (Ongoing)DL_n1A-n77A-n257H_UL_n1A-n77A (Ongoing)DL_n1A-n77A-n257H_UL_n1A-n257A (Ongoing)DL_n1A-n77A-n257H_UL_n1A-n257G (Ongoing)DL_n1A-n77A-n257H_UL_n1A-n257H (Ongoing)DL_n1A-n77A-n257H_UL_n1A-n257I (Ongoing)DL_n1A-n77A-n257H_UL_n77A-n257A (Ongoing)DL_n1A-n77A-n257H_UL_n77A-n257G (Ongoing)DL_n1A-n77A-n257H_UL_n77A-n257H (Ongoing)DL_n1A-n77A-n257H_UL_n77A-n257I (Ongoing)DL_n41A-n77A-n257H_UL_n41A-n77A (Ongoing)DL_n41A-n77A-n257H_UL_n41A-n257A (Ongoing)DL_n41A-n77A-n257H_UL_n41A-n257G (Ongoing)DL_n41A-n77A-n257H_UL_n41A-n257H (Ongoing)DL_n41A-n77A-n257H_UL_n41A-n257I (Ongoing)DL_n41A-n77A-n257H_UL_n77A-n257A (Ongoing)DL_n41A-n77A-n257H_UL_n77A-n257G (Ongoing)DL_n41A-n77A-n257H_UL_n77A-n257H (Ongoing)DL_n41A-n77A-n257H_UL_n77A-n257I | Ongoing | [5 empty] | Transferred from Rel-18 WID
Unchanged | Objective #4: NR_CADC_R19_xBDL_yBUL (3<x<7, y=1,2) | CA_n3A-n18A-n28A-n257A | CA_n3A-n18A CA_n3A-n28A CA_n18A-n28A CA_n3A-n257A CA_n18A-n257A CA_n28A-n257A | 0 | FR1+FR2 | Mikiya Agata | KDDI | agata@kddi.com | Ericsson, Nokia, Samsung | RAN#95 | NR_CADC_SUL_R19 | (Completed)DL_n3A-n18A-n28A_UL_n3A-n18A (Completed)DL_n3A-n18A-n28A_UL_n3A-n28A (Completed)DL_n3A-n18A-n28A_UL_n18A-n28A (Ongoing)DL_n3A-n18A-n257A_UL_n3A-n18A (Ongoing)DL_n3A-n18A-n257A_UL_n3A-n257A (Ongoing)DL_n3A-n18A-n257A_UL_n18A-n257A (Ongoing)DL_n3A-n28A-n257A_UL_n3A-n28A (Ongoing)DL_n3A-n28A-n257A_UL_n3A-n257A (Ongoing)DL_n3A-n28A-n257A_UL_n28A-n257A (Ongoing)DL_n18A-n28A-n257A_UL_n18A-n28A (Ongoing)DL_n18A-n28A-n257A_UL_n18A-n257A (Ongoing)DL_n18A-n28A-n257A_UL_n28A-n257A | Ongoing | [5 empty] | Transferred from Rel-18 WID
Unchanged | Objective #4: NR_CADC_R19_xBDL_yBUL (3<x<7, y=1,2) | CA_n3A-n18A-n28A-n257G | CA_n3A-n18A CA_n3A-n28A CA_n18A-n28A CA_n3A-n257A CA_n3A-n257G CA_n18A-n257A CA_n18A-n257G CA_n28A-n257A CA_n28A-n257G | 0 | FR1+FR2 | Mikiya Agata | KDDI | agata@kddi.com | Ericsson, Nokia, Samsung | RAN#95 | NR_CADC_SUL_R19 | (New)DL_n3A-n18A-n28A-n257A_UL_n3A-n18A (New)DL_n3A-n18A-n28A-n257A_UL_n3A-n28A (New)DL_n3A-n18A-n28A-n257A_UL_n3A-n257A (New)DL_n3A-n18A-n28A-n257A_UL_n18A-n28A (New)DL_n3A-n18A-n28A-n257A_UL_n18A-n257A (New)DL_n3A-n18A-n28A-n257A_UL_n28A-n257A (Ongoing)DL_n3A-n18A-n257G_UL_n3A-n18A (Ongoing)DL_n3A-n18A-n257G_UL_n3A-n257A (Ongoing)DL_n3A-n18A-n257G_UL_n3A-n257G (Ongoing)DL_n3A-n18A-n257G_UL_n18A-n257A (Ongoing)DL_n3A-n18A-n257G_UL_n18A-n257G (Ongoing)DL_n3A-n28A-n257G_UL_n3A-n28A (Ongoing)DL_n3A-n28A-n257G_UL_n3A-n257A (Ongoing)DL_n3A-n28A-n257G_UL_n3A-n257G (Ongoing)DL_n3A-n28A-n257G_UL_n28A-n257A (Ongoing)DL_n3A-n28A-n257G_UL_n28A-n257G (Ongoing)DL_n18A-n28A-n257G_UL_n18A-n28A (Ongoing)DL_n18A-n28A-n257G_UL_n18A-n257A (Ongoing)DL_n18A-n28A-n257G_UL_n18A-n257G (Ongoing)DL_n18A-n28A-n257G_UL_n28A-n257A (Ongoing)DL_n18A-n28A-n257G_UL_n28A-n257G | Ongoing | [5 empty] | Transferred from Rel-18 WID
Unchanged | Objective #4: NR_CADC_R19_xBDL_yBUL (3<x<7, y=1,2) | CA_n3A-n18A-n28A-n257H | CA_n3A-n18A CA_n3A-n28A CA_n18A-n28A CA_n3A-n257A CA_n3A-n257G CA_n3A-n257H CA_n18A-n257A CA_n18A-n257G CA_n18A-n257H CA_n28A-n257A CA_n28A-n257G CA_n28A-n257H | 0 | FR1+FR2 | Mikiya Agata | KDDI | agata@kddi.com | Ericsson, Nokia, Samsung | RAN#95 | NR_CADC_SUL_R19 | (New)DL_n3A-n18A-n28A-n257G_UL_n3A-n18A (New)DL_n3A-n18A-n28A-n257G_UL_n3A-n28A (New)DL_n3A-n18A-n28A-n257G_UL_n3A-n257A (New)DL_n3A-n18A-n28A-n257G_UL_n3A-n257G (New)DL_n3A-n18A-n28A-n257G_UL_n18A-n28A (New)DL_n3A-n18A-n28A-n257G_UL_n18A-n257A (New)DL_n3A-n18A-n28A-n257G_UL_n18A-n257G (New)DL_n3A-n18A-n28A-n257G_UL_n28A-n257A (New)DL_n3A-n18A-n28A-n257G_UL_n28A-n257G (Ongoing)DL_n3A-n18A-n257H_UL_n3A-n18A (Ongoing)DL_n3A-n18A-n257H_UL_n3A-n257A (Ongoing)DL_n3A-n18A-n257H_UL_n3A-n257G (Ongoing)DL_n3A-n18A-n257H_UL_n3A-n257H (Ongoing)DL_n3A-n18A-n257H_UL_n18A-n257A (Ongoing)DL_n3A-n18A-n257H_UL_n18A-n257G (Ongoing)DL_n3A-n18A-n257H_UL_n18A-n257H (Ongoing)DL_n3A-n28A-n257H_UL_n3A-n28A (Ongoing)DL_n3A-n28A-n257H_UL_n3A-n257A (Ongoing)DL_n3A-n28A-n257H_UL_n3A-n257G (Ongoing)DL_n3A-n28A-n257H_UL_n3A-n257H (Ongoing)DL_n3A-n28A-n257H_UL_n28A-n257A (Ongoing)DL_n3A-n28A-n257H_UL_n28A-n257G (Ongoing)DL_n3A-n28A-n257H_UL_n28A-n257H (Ongoing)DL_n18A-n28A-n257H_UL_n18A-n28A (Ongoing)DL_n18A-n28A-n257H_UL_n18A-n257A (Ongoing)DL_n18A-n28A-n257H_UL_n18A-n257G (Ongoing)DL_n18A-n28A-n257H_UL_n18A-n257H (Ongoing)DL_n18A-n28A-n257H_UL_n28A-n257A (Ongoing)DL_n18A-n28A-n257H_UL_n28A-n257G (Ongoing)DL_n18A-n28A-n257H_UL_n28A-n257H | Ongoing | [5 empty] | Transferred from Rel-18 WID
Unchanged | Objective #4: NR_CADC_R19_xBDL_yBUL (3<x<7, y=1,2) | CA_n3A-n18A-n28A-n257I | CA_n3A-n18A CA_n3A-n28A CA_n18A-n28A CA_n3A-n257A CA_n3A-n257G CA_n3A-n257H CA_n3A-n257I CA_n18A-n257A CA_n18A-n257G CA_n18A-n257H CA_n18A-n257I CA_n28A-n257A CA_n28A-n257G CA_n28A-n257H CA_n28A-n257I | 0 | FR1+FR2 | Mikiya Agata | KDDI | agata@kddi.com | Ericsson, Nokia, Samsung | RAN#95 | NR_CADC_SUL_R19 | (New)DL_n3A-n18A-n28A-n257G_UL_n3A-n18A (New)DL_n3A-n18A-n28A-n257G_UL_n3A-n28A (New)DL_n3A-n18A-n28A-n257G_UL_n3A-n257A (New)DL_n3A-n18A-n28A-n257G_UL_n3A-n257G (New)DL_n3A-n18A-n28A-n257G_UL_n3A-n257H (New)DL_n3A-n18A-n28A-n257G_UL_n18A-n28A (New)DL_n3A-n18A-n28A-n257G_UL_n18A-n257A (New)DL_n3A-n18A-n28A-n257G_UL_n18A-n257G (New)DL_n3A-n18A-n28A-n257G_UL_n18A-n257H (New)DL_n3A-n18A-n28A-n257G_UL_n28A-n257A (New)DL_n3A-n18A-n28A-n257G_UL_n28A-n257G (New)DL_n3A-n18A-n28A-n257G_UL_n28A-n257H (Ongoing)DL_n3A-n18A-n257H_UL_n3A-n18A (Ongoing)DL_n3A-n18A-n257H_UL_n3A-n257A (Ongoing)DL_n3A-n18A-n257H_UL_n3A-n257G (Ongoing)DL_n3A-n18A-n257H_UL_n3A-n257H (Ongoing)DL_n3A-n18A-n257H_UL_n3A-n257I (Ongoing)DL_n3A-n18A-n257H_UL_n18A-n257A (Ongoing)DL_n3A-n18A-n257H_UL_n18A-n257G (Ongoing)DL_n3A-n18A-n257H_UL_n18A-n257H (Ongoing)DL_n3A-n18A-n257H_UL_n18A-n257I (Ongoing)DL_n3A-n28A-n257H_UL_n3A-n28A (Ongoing)DL_n3A-n28A-n257H_UL_n3A-n257A (Ongoing)DL_n3A-n28A-n257H_UL_n3A-n257G (Ongoing)DL_n3A-n28A-n257H_UL_n3A-n257H (Ongoing)DL_n3A-n28A-n257H_UL_n3A-n257I (Ongoing)DL_n3A-n28A-n257H_UL_n28A-n257A (Ongoing)DL_n3A-n28A-n257H_UL_n28A-n257G (Ongoing)DL_n3A-n28A-n257H_UL_n28A-n257H (Ongoing)DL_n3A-n28A-n257H_UL_n28A-n257I (Ongoing)DL_n18A-n28A-n257H_UL_n18A-n28A (Ongoing)DL_n18A-n28A-n257H_UL_n18A-n257A (Ongoing)DL_n18A-n28A-n257H_UL_n18A-n257G (Ongoing)DL_n18A-n28A-n257H_UL_n18A-n257H (Ongoing)DL_n18A-n28A-n257H_UL_n18A-n257I (Ongoing)DL_n18A-n28A-n257H_UL_n28A-n257A (Ongoing)DL_n18A-n28A-n257H_UL_n28A-n257G (Ongoing)DL_n18A-n28A-n257H_UL_n28A-n257H (Ongoing)DL_n18A-n28A-n257H_UL_n28A-n257I | Ongoing | [5 empty] | Transferred from Rel-18 WID
Unchanged | Objective #4: NR_CADC_R19_xBDL_yBUL (3<x<7, y=1,2) | CA_n3A-n18A-n41A-n257A | CA_n3A-n18A CA_n3A-n41A CA_n18A-n41A CA_n3A-n257A CA_n18A-n257A CA_n41A-n257A | 0 | FR1+FR2 | Mikiya Agata | KDDI | agata@kddi.com | Ericsson, Nokia, Samsung | RAN#95 | NR_CADC_SUL_R19 | (Completed)DL_n3A-n18A-n41A_UL_n3A-n18A (Completed)DL_n3A-n18A-n41A_UL_n3A-n41A (Completed)DL_n3A-n18A-n41A_UL_n18A-n41A (Ongoing)DL_n3A-n18A-n257A_UL_n3A-n18A (Ongoing)DL_n3A-n18A-n257A_UL_n3A-n257A (Ongoing)DL_n3A-n18A-n257A_UL_n18A-n257A (Ongoing)DL_n3A-n41A-n257A_UL_n3A-n41A (Ongoing)DL_n3A-n41A-n257A_UL_n3A-n257A (Ongoing)DL_n3A-n41A-n257A_UL_n41A-n257A (Ongoing)DL_n18A-n41A-n257A_UL_n18A-n41A (Ongoing)DL_n18A-n41A-n257A_UL_n18A-n257A (Ongoing)DL_n18A-n41A-n257A_UL_n41A-n257A | Ongoing | [5 empty] | Transferred from Rel-18 WID
Unchanged | Objective #4: NR_CADC_R19_xBDL_yBUL (3<x<7, y=1,2) | CA_n3A-n18A-n41A-n257G | CA_n3A-n18A CA_n3A-n41A CA_n18A-n41A CA_n3A-n257A CA_n3A-n257G CA_n18A-n257A CA_n18A-n257G CA_n41A-n257A CA_n41A-n257G | 0 | FR1+FR2 | Mikiya Agata | KDDI | agata@kddi.com | Ericsson, Nokia, Samsung | RAN#95 | NR_CADC_SUL_R19 | (New)DL_n3A-n18A-n41A-n257A_UL_n3A-n18A (New)DL_n3A-n18A-n41A-n257A_UL_n3A-n41A (New)DL_n3A-n18A-n41A-n257A_UL_n3A-n257A (New)DL_n3A-n18A-n41A-n257A_UL_n18A-n41A (New)DL_n3A-n18A-n41A-n257A_UL_n18A-n257A (New)DL_n3A-n18A-n41A-n257A_UL_n41A-n257A (Ongoing)DL_n3A-n18A-n257G_UL_n3A-n18A (Ongoing)DL_n3A-n18A-n257G_UL_n3A-n257A (Ongoing)DL_n3A-n18A-n257G_UL_n3A-n257G (Ongoing)DL_n3A-n18A-n257G_UL_n18A-n257A (Ongoing)DL_n3A-n18A-n257G_UL_n18A-n257G (Ongoing)DL_n3A-n41A-n257G_UL_n3A-n41A (Ongoing)DL_n3A-n41A-n257G_UL_n3A-n257A (Ongoing)DL_n3A-n41A-n257G_UL_n3A-n257G (Ongoing)DL_n3A-n41A-n257G_UL_n41A-n257A (Ongoing)DL_n3A-n41A-n257G_UL_n41A-n257G (Ongoing)DL_n18A-n41A-n257G_UL_n18A-n41A (Ongoing)DL_n18A-n41A-n257G_UL_n18A-n257A (Ongoing)DL_n18A-n41A-n257G_UL_n18A-n257G (Ongoing)DL_n18A-n41A-n257G_UL_n41A-n257A (Ongoing)DL_n18A-n41A-n257G_UL_n41A-n257G | Ongoing | [5 empty] | Transferred from Rel-18 WID
Unchanged | Objective #4: NR_CADC_R19_xBDL_yBUL (3<x<7, y=1,2) | CA_n3A-n18A-n41A-n257H | CA_n3A-n18A CA_n3A-n41A CA_n18A-n41A CA_n3A-n257A CA_n3A-n257G CA_n3A-n257H CA_n18A-n257A CA_n18A-n257G CA_n18A-n257H CA_n41A-n257A CA_n41A-n257G CA_n41A-n257H | 0 | FR1+FR2 | Mikiya Agata | KDDI | agata@kddi.com | Ericsson, Nokia, Samsung | RAN#95 | NR_CADC_SUL_R19 | (New)DL_n3A-n18A-n41A-n257G_UL_n3A-n18A (New)DL_n3A-n18A-n41A-n257G_UL_n3A-n41A (New)DL_n3A-n18A-n41A-n257G_UL_n3A-n257A (New)DL_n3A-n18A-n41A-n257G_UL_n3A-n257G (New)DL_n3A-n18A-n41A-n257G_UL_n18A-n41A (New)DL_n3A-n18A-n41A-n257G_UL_n18A-n257A (New)DL_n3A-n18A-n41A-n257G_UL_n18A-n257G (New)DL_n3A-n18A-n41A-n257G_UL_n41A-n257A (New)DL_n3A-n18A-n41A-n257G_UL_n41A-n257G (Ongoing)DL_n3A-n18A-n257H_UL_n3A-n18A (Ongoing)DL_n3A-n18A-n257H_UL_n3A-n257A (Ongoing)DL_n3A-n18A-n257H_UL_n3A-n257G (Ongoing)DL_n3A-n18A-n257H_UL_n3A-n257H (Ongoing)DL_n3A-n18A-n257H_UL_n18A-n257A (Ongoing)DL_n3A-n18A-n257H_UL_n18A-n257G (Ongoing)DL_n3A-n18A-n257H_UL_n18A-n257H (Ongoing)DL_n3A-n41A-n257H_UL_n3A-n41A (Ongoing)DL_n3A-n41A-n257H_UL_n3A-n257A (Ongoing)DL_n3A-n41A-n257H_UL_n3A-n257G (Ongoing)DL_n3A-n41A-n257H_UL_n3A-n257H (Ongoing)DL_n3A-n41A-n257H_UL_n41A-n257A (Ongoing)DL_n3A-n41A-n257H_UL_n41A-n257G (Ongoing)DL_n3A-n41A-n257H_UL_n41A-n257H (Ongoing)DL_n18A-n41A-n257H_UL_n18A-n41A (Ongoing)DL_n18A-n41A-n257H_UL_n18A-n257A (Ongoing)DL_n18A-n41A-n257H_UL_n18A-n257G (Ongoing)DL_n18A-n41A-n257H_UL_n18A-n257H (Ongoing)DL_n18A-n41A-n257H_UL_n41A-n257A (Ongoing)DL_n18A-n41A-n257H_UL_n41A-n257G (Ongoing)DL_n18A-n41A-n257H_UL_n41A-n257H | Ongoing | [5 empty] | Transferred from Rel-18 WID
Unchanged | Objective #4: NR_CADC_R19_xBDL_yBUL (3<x<7, y=1,2) | CA_n3A-n18A-n41A-n257I | CA_n3A-n18A CA_n3A-n41A CA_n18A-n41A CA_n3A-n257A CA_n3A-n257G CA_n3A-n257H CA_n3A-n257I CA_n18A-n257A CA_n18A-n257G CA_n18A-n257H CA_n18A-n257I CA_n41A-n257A CA_n41A-n257G CA_n41A-n257H CA_n41A-n257I | 0 | FR1+FR2 | Mikiya Agata | KDDI | agata@kddi.com | Ericsson, Nokia, Samsung | RAN#95 | NR_CADC_SUL_R19 | (New)DL_n3A-n18A-n41A-n257G_UL_n3A-n18A (New)DL_n3A-n18A-n41A-n257G_UL_n3A-n41A (New)DL_n3A-n18A-n41A-n257G_UL_n3A-n257A (New)DL_n3A-n18A-n41A-n257G_UL_n3A-n257G (New)DL_n3A-n18A-n41A-n257G_UL_n3A-n257H (New)DL_n3A-n18A-n41A-n257G_UL_n18A-n41A (New)DL_n3A-n18A-n41A-n257G_UL_n18A-n257A (New)DL_n3A-n18A-n41A-n257G_UL_n18A-n257G (New)DL_n3A-n18A-n41A-n257G_UL_n18A-n257H (New)DL_n3A-n18A-n41A-n257G_UL_n41A-n257A (New)DL_n3A-n18A-n41A-n257G_UL_n41A-n257G (New)DL_n3A-n18A-n41A-n257G_UL_n41A-n257H (Ongoing)DL_n3A-n18A-n257H_UL_n3A-n18A (Ongoing)DL_n3A-n18A-n257H_UL_n3A-n257A (Ongoing)DL_n3A-n18A-n257H_UL_n3A-n257G (Ongoing)DL_n3A-n18A-n257H_UL_n3A-n257H (Ongoing)DL_n3A-n18A-n257H_UL_n3A-n257I (Ongoing)DL_n3A-n18A-n257H_UL_n18A-n257A (Ongoing)DL_n3A-n18A-n257H_UL_n18A-n257G (Ongoing)DL_n3A-n18A-n257H_UL_n18A-n257H (Ongoing)DL_n3A-n18A-n257H_UL_n18A-n257I (Ongoing)DL_n3A-n41A-n257H_UL_n3A-n41A (Ongoing)DL_n3A-n41A-n257H_UL_n3A-n257A (Ongoing)DL_n3A-n41A-n257H_UL_n3A-n257G (Ongoing)DL_n3A-n41A-n257H_UL_n3A-n257H (Ongoing)DL_n3A-n41A-n257H_UL_n3A-n257I (Ongoing)DL_n3A-n41A-n257H_UL_n41A-n257A (Ongoing)DL_n3A-n41A-n257H_UL_n41A-n257G (Ongoing)DL_n3A-n41A-n257H_UL_n41A-n257H (Ongoing)DL_n3A-n41A-n257H_UL_n41A-n257I (Ongoing)DL_n18A-n41A-n257H_UL_n18A-n41A (Ongoing)DL_n18A-n41A-n257H_UL_n18A-n257A (Ongoing)DL_n18A-n41A-n257H_UL_n18A-n257G (Ongoing)DL_n18A-n41A-n257H_UL_n18A-n257H (Ongoing)DL_n18A-n41A-n257H_UL_n18A-n257I (Ongoing)DL_n18A-n41A-n257H_UL_n41A-n257A (Ongoing)DL_n18A-n41A-n257H_UL_n41A-n257G (Ongoing)DL_n18A-n41A-n257H_UL_n41A-n257H (Ongoing)DL_n18A-n41A-n257H_UL_n41A-n257I | Ongoing | [5 empty] | Transferred from Rel-18 WID
Unchanged | Objective #4: NR_CADC_R19_xBDL_yBUL (3<x<7, y=1,2) | CA_n3A-n18A-n77A-n257A | CA_n3A-n18A CA_n3A-n77A CA_n18A-n77A CA_n3A-n257A CA_n18A-n257A CA_n77A-n257A | 0 | FR1+FR2 | Mikiya Agata | KDDI | agata@kddi.com | Ericsson, Nokia, Samsung | RAN#95 | NR_CADC_SUL_R19 | (Completed)DL_n3A-n18A-n77A_UL_n3A-n18A (Completed)DL_n3A-n18A-n77A_UL_n3A-n77A (Completed)DL_n3A-n18A-n77A_UL_n18A-n77A (Ongoing)DL_n3A-n18A-n257A_UL_n3A-n18A (Ongoing)DL_n3A-n18A-n257A_UL_n3A-n257A (Ongoing)DL_n3A-n18A-n257A_UL_n18A-n257A (Ongoing)DL_n3A-n77A-n257A_UL_n3A-n77A (Ongoing)DL_n3A-n77A-n257A_UL_n3A-n257A (Ongoing)DL_n3A-n77A-n257A_UL_n77A-n257A (Ongoing)DL_n18A-n77A-n257A_UL_n18A-n77A (Ongoing)DL_n18A-n77A-n257A_UL_n18A-n257A (Ongoing)DL_n18A-n77A-n257A_UL_n77A-n257A | Ongoing | [5 empty] | Transferred from Rel-18 WID
Unchanged | Objective #4: NR_CADC_R19_xBDL_yBUL (3<x<7, y=1,2) | CA_n3A-n18A-n77A-n257G | CA_n3A-n18A CA_n3A-n77A CA_n18A-n77A CA_n3A-n257A CA_n3A-n257G CA_n18A-n257A CA_n18A-n257G CA_n77A-n257A CA_n77A-n257G | 0 | FR1+FR2 | Mikiya Agata | KDDI | agata@kddi.com | Ericsson, Nokia, Samsung | RAN#95 | NR_CADC_SUL_R19 | (New)DL_n3A-n18A-n77A-n257A_UL_n3A-n18A (New)DL_n3A-n18A-n77A-n257A_UL_n3A-n77A (New)DL_n3A-n18A-n77A-n257A_UL_n3A-n257A (New)DL_n3A-n18A-n77A-n257A_UL_n18A-n77A (New)DL_n3A-n18A-n77A-n257A_UL_n18A-n257A (New)DL_n3A-n18A-n77A-n257A_UL_n77A-n257A (Ongoing)DL_n3A-n18A-n257G_UL_n3A-n18A (Ongoing)DL_n3A-n18A-n257G_UL_n3A-n257A (Ongoing)DL_n3A-n18A-n257G_UL_n3A-n257G (Ongoing)DL_n3A-n18A-n257G_UL_n18A-n257A (Ongoing)DL_n3A-n18A-n257G_UL_n18A-n257G (Ongoing)DL_n3A-n77A-n257G_UL_n3A-n77A (Ongoing)DL_n3A-n77A-n257G_UL_n3A-n257A (Ongoing)DL_n3A-n77A-n257G_UL_n3A-n257G (Ongoing)DL_n3A-n77A-n257G_UL_n77A-n257A (Ongoing)DL_n3A-n77A-n257G_UL_n77A-n257G (Ongoing)DL_n18A-n77A-n257G_UL_n18A-n77A (Ongoing)DL_n18A-n77A-n257G_UL_n18A-n257A (Ongoing)DL_n18A-n77A-n257G_UL_n18A-n257G (Ongoing)DL_n18A-n77A-n257G_UL_n77A-n257A (Ongoing)DL_n18A-n77A-n257G_UL_n77A-n257G | Ongoing | [5 empty] | Transferred from Rel-18 WID
Unchanged | Objective #4: NR_CADC_R19_xBDL_yBUL (3<x<7, y=1,2) | CA_n3A-n18A-n77A-n257H | CA_n3A-n18A CA_n3A-n77A CA_n18A-n77A CA_n3A-n257A CA_n3A-n257G CA_n3A-n257H CA_n18A-n257A CA_n18A-n257G CA_n18A-n257H CA_n77A-n257A CA_n77A-n257G CA_n77A-n257H | 0 | FR1+FR2 | Mikiya Agata | KDDI | agata@kddi.com | Ericsson, Nokia, Samsung | RAN#95 | NR_CADC_SUL_R19 | (New)DL_n3A-n18A-n77A-n257G_UL_n3A-n18A (New)DL_n3A-n18A-n77A-n257G_UL_n3A-n77A (New)DL_n3A-n18A-n77A-n257G_UL_n3A-n257A (New)DL_n3A-n18A-n77A-n257G_UL_n3A-n257G (New)DL_n3A-n18A-n77A-n257G_UL_n18A-n77A (New)DL_n3A-n18A-n77A-n257G_UL_n18A-n257A (New)DL_n3A-n18A-n77A-n257G_UL_n18A-n257G (New)DL_n3A-n18A-n77A-n257G_UL_n77A-n257A (New)DL_n3A-n18A-n77A-n257G_UL_n77A-n257G (Ongoing)DL_n3A-n18A-n257H_UL_n3A-n18A (Ongoing)DL_n3A-n18A-n257H_UL_n3A-n257A (Ongoing)DL_n3A-n18A-n257H_UL_n3A-n257G (Ongoing)DL_n3A-n18A-n257H_UL_n3A-n257H (Ongoing)DL_n3A-n18A-n257H_UL_n18A-n257A (Ongoing)DL_n3A-n18A-n257H_UL_n18A-n257G (Ongoing)DL_n3A-n18A-n257H_UL_n18A-n257H (Ongoing)DL_n3A-n77A-n257H_UL_n3A-n77A (Ongoing)DL_n3A-n77A-n257H_UL_n3A-n257A (Ongoing)DL_n3A-n77A-n257H_UL_n3A-n257G (Ongoing)DL_n3A-n77A-n257H_UL_n3A-n257H (Ongoing)DL_n3A-n77A-n257H_UL_n77A-n257A (Ongoing)DL_n3A-n77A-n257H_UL_n77A-n257G (Ongoing)DL_n3A-n77A-n257H_UL_n77A-n257H (Ongoing)DL_n18A-n77A-n257H_UL_n18A-n77A (Ongoing)DL_n18A-n77A-n257H_UL_n18A-n257A (Ongoing)DL_n18A-n77A-n257H_UL_n18A-n257G (Ongoing)DL_n18A-n77A-n257H_UL_n18A-n257H (Ongoing)DL_n18A-n77A-n257H_UL_n77A-n257A (Ongoing)DL_n18A-n77A-n257H_UL_n77A-n257G (Ongoing)DL_n18A-n77A-n257H_UL_n77A-n257H | Ongoing | [5 empty] | Transferred from Rel-18 WID
Unchanged | Objective #4: NR_CADC_R19_xBDL_yBUL (3<x<7, y=1,2) | CA_n3A-n18A-n77A-n257I | CA_n3A-n18A CA_n3A-n77A CA_n18A-n77A CA_n3A-n257A CA_n3A-n257G CA_n3A-n257H CA_n3A-n257I CA_n18A-n257A CA_n18A-n257G CA_n18A-n257H CA_n18A-n257I CA_n77A-n257A CA_n77A-n257G CA_n77A-n257H CA_n77A-n257I | 0 | FR1+FR2 | Mikiya Agata | KDDI | agata@kddi.com | Ericsson, Nokia, Samsung | RAN#95 | NR_CADC_SUL_R19 | (New)DL_n3A-n18A-n77A-n257G_UL_n3A-n18A (New)DL_n3A-n18A-n77A-n257G_UL_n3A-n77A (New)DL_n3A-n18A-n77A-n257G_UL_n3A-n257A (New)DL_n3A-n18A-n77A-n257G_UL_n3A-n257G (New)DL_n3A-n18A-n77A-n257G_UL_n3A-n257H (New)DL_n3A-n18A-n77A-n257G_UL_n18A-n77A (New)DL_n3A-n18A-n77A-n257G_UL_n18A-n257A (New)DL_n3A-n18A-n77A-n257G_UL_n18A-n257G (New)DL_n3A-n18A-n77A-n257G_UL_n18A-n257H (New)DL_n3A-n18A-n77A-n257G_UL_n77A-n257A (New)DL_n3A-n18A-n77A-n257G_UL_n77A-n257G (New)DL_n3A-n18A-n77A-n257G_UL_n77A-n257H (Ongoing)DL_n3A-n18A-n257H_UL_n3A-n18A (Ongoing)DL_n3A-n18A-n257H_UL_n3A-n257A (Ongoing)DL_n3A-n18A-n257H_UL_n3A-n257G (Ongoing)DL_n3A-n18A-n257H_UL_n3A-n257H (Ongoing)DL_n3A-n18A-n257H_UL_n3A-n257I (Ongoing)DL_n3A-n18A-n257H_UL_n18A-n257A (Ongoing)DL_n3A-n18A-n257H_UL_n18A-n257G (Ongoing)DL_n3A-n18A-n257H_UL_n18A-n257H (Ongoing)DL_n3A-n18A-n257H_UL_n18A-n257I (Ongoing)DL_n3A-n77A-n257H_UL_n3A-n77A (Ongoing)DL_n3A-n77A-n257H_UL_n3A-n257A (Ongoing)DL_n3A-n77A-n257H_UL_n3A-n257G (Ongoing)DL_n3A-n77A-n257H_UL_n3A-n257H (Ongoing)DL_n3A-n77A-n257H_UL_n3A-n257I (Ongoing)DL_n3A-n77A-n257H_UL_n77A-n257A (Ongoing)DL_n3A-n77A-n257H_UL_n77A-n257G (Ongoing)DL_n3A-n77A-n257H_UL_n77A-n257H (Ongoing)DL_n3A-n77A-n257H_UL_n77A-n257I (Ongoing)DL_n18A-n77A-n257H_UL_n18A-n77A (Ongoing)DL_n18A-n77A-n257H_UL_n18A-n257A (Ongoing)DL_n18A-n77A-n257H_UL_n18A-n257G (Ongoing)DL_n18A-n77A-n257H_UL_n18A-n257H (Ongoing)DL_n18A-n77A-n257H_UL_n18A-n257I (Ongoing)DL_n18A-n77A-n257H_UL_n77A-n257A (Ongoing)DL_n18A-n77A-n257H_UL_n77A-n257G (Ongoing)DL_n18A-n77A-n257H_UL_n77A-n257H (Ongoing)DL_n18A-n77A-n257H_UL_n77A-n257I | Ongoing | [5 empty] | Transferred from Rel-18 WID
Unchanged | Objective #4: NR_CADC_R19_xBDL_yBUL (3<x<7, y=1,2) | CA_n18A-n28A-n41A-n257A | CA_n18A-n28A CA_n18A-n41A CA_n28A-n41A CA_n18A-n257A CA_n28A-n257A CA_n41A-n257A | 0 | FR1+FR2 | Mikiya Agata | KDDI | agata@kddi.com | Ericsson, Nokia, Samsung | RAN#95 | NR_CADC_SUL_R19 | (Completed)DL_n18A-n28A-n41A_UL_n18A-n28A (Completed)DL_n18A-n28A-n41A_UL_n18A-n41A (Completed)DL_n18A-n28A-n41A_UL_n28A-n41A (Ongoing)DL_n18A-n28A-n257A_UL_n18A-n28A (Ongoing)DL_n18A-n28A-n257A_UL_n18A-n257A (Ongoing)DL_n18A-n28A-n257A_UL_n28A-n257A (Ongoing)DL_n18A-n41A-n257A_UL_n18A-n41A (Ongoing)DL_n18A-n41A-n257A_UL_n18A-n257A (Ongoing)DL_n18A-n41A-n257A_UL_n41A-n257A (Ongoing)DL_n28A-n41A-n257A_UL_n28A-n41A (Ongoing)DL_n28A-n41A-n257A_UL_n28A-n257A (Ongoing)DL_n28A-n41A-n257A_UL_n41A-n257A | Ongoing | [5 empty] | Transferred from Rel-18 WID
Unchanged | Objective #4: NR_CADC_R19_xBDL_yBUL (3<x<7, y=1,2) | CA_n18A-n28A-n41A-n257G | CA_n18A-n28A CA_n18A-n41A CA_n28A-n41A CA_n18A-n257A CA_n18A-n257G CA_n28A-n257A CA_n28A-n257G CA_n41A-n257A CA_n41A-n257G | 0 | FR1+FR2 | Mikiya Agata | KDDI | agata@kddi.com | Ericsson, Nokia, Samsung | RAN#95 | NR_CADC_SUL_R19 | (New)DL_n18A-n28A-n41A-n257A_UL_n18A-n28A (New)DL_n18A-n28A-n41A-n257A_UL_n18A-n41A (New)DL_n18A-n28A-n41A-n257A_UL_n18A-n257A (New)DL_n18A-n28A-n41A-n257A_UL_n28A-n41A (New)DL_n18A-n28A-n41A-n257A_UL_n28A-n257A (New)DL_n18A-n28A-n41A-n257A_UL_n41A-n257A (Ongoing)DL_n18A-n28A-n257G_UL_n18A-n28A (Ongoing)DL_n18A-n28A-n257G_UL_n18A-n257A (Ongoing)DL_n18A-n28A-n257G_UL_n18A-n257G (Ongoing)DL_n18A-n28A-n257G_UL_n28A-n257A (Ongoing)DL_n18A-n28A-n257G_UL_n28A-n257G (Ongoing)DL_n18A-n41A-n257G_UL_n18A-n41A (Ongoing)DL_n18A-n41A-n257G_UL_n18A-n257A (Ongoing)DL_n18A-n41A-n257G_UL_n18A-n257G (Ongoing)DL_n18A-n41A-n257G_UL_n41A-n257A (Ongoing)DL_n18A-n41A-n257G_UL_n41A-n257G (Ongoing)DL_n28A-n41A-n257G_UL_n28A-n41A (Ongoing)DL_n28A-n41A-n257G_UL_n28A-n257A (Ongoing)DL_n28A-n41A-n257G_UL_n28A-n257G (Ongoing)DL_n28A-n41A-n257G_UL_n41A-n257A (Ongoing)DL_n28A-n41A-n257G_UL_n41A-n257G | Ongoing | [5 empty] | Transferred from Rel-18 WID
Unchanged | Objective #4: NR_CADC_R19_xBDL_yBUL (3<x<7, y=1,2) | CA_n18A-n28A-n41A-n257H | CA_n18A-n28A CA_n18A-n41A CA_n28A-n41A CA_n18A-n257A CA_n18A-n257G CA_n18A-n257H CA_n28A-n257A CA_n28A-n257G CA_n28A-n257H CA_n41A-n257A CA_n41A-n257G CA_n41A-n257H | 0 | FR1+FR2 | Mikiya Agata | KDDI | agata@kddi.com | Ericsson, Nokia, Samsung | RAN#95 | NR_CADC_SUL_R19 | (New)DL_n18A-n28A-n41A-n257G_UL_n18A-n28A (New)DL_n18A-n28A-n41A-n257G_UL_n18A-n41A (New)DL_n18A-n28A-n41A-n257G_UL_n18A-n257A (New)DL_n18A-n28A-n41A-n257G_UL_n18A-n257G (New)DL_n18A-n28A-n41A-n257G_UL_n28A-n41A (New)DL_n18A-n28A-n41A-n257G_UL_n28A-n257A (New)DL_n18A-n28A-n41A-n257G_UL_n28A-n257G (New)DL_n18A-n28A-n41A-n257G_UL_n41A-n257A (New)DL_n18A-n28A-n41A-n257G_UL_n41A-n257G (Ongoing)DL_n18A-n28A-n257H_UL_n18A-n28A (Ongoing)DL_n18A-n28A-n257H_UL_n18A-n257A (Ongoing)DL_n18A-n28A-n257H_UL_n18A-n257G (Ongoing)DL_n18A-n28A-n257H_UL_n18A-n257H (Ongoing)DL_n18A-n28A-n257H_UL_n28A-n257A (Ongoing)DL_n18A-n28A-n257H_UL_n28A-n257G (Ongoing)DL_n18A-n28A-n257H_UL_n28A-n257H (Ongoing)DL_n18A-n41A-n257H_UL_n18A-n41A (Ongoing)DL_n18A-n41A-n257H_UL_n18A-n257A (Ongoing)DL_n18A-n41A-n257H_UL_n18A-n257G (Ongoing)DL_n18A-n41A-n257H_UL_n18A-n257H (Ongoing)DL_n18A-n41A-n257H_UL_n41A-n257A (Ongoing)DL_n18A-n41A-n257H_UL_n41A-n257G (Ongoing)DL_n18A-n41A-n257H_UL_n41A-n257H (Ongoing)DL_n28A-n41A-n257H_UL_n28A-n41A (Ongoing)DL_n28A-n41A-n257H_UL_n28A-n257A (Ongoing)DL_n28A-n41A-n257H_UL_n28A-n257G (Ongoing)DL_n28A-n41A-n257H_UL_n28A-n257H (Ongoing)DL_n28A-n41A-n257H_UL_n41A-n257A (Ongoing)DL_n28A-n41A-n257H_UL_n41A-n257G (Ongoing)DL_n28A-n41A-n257H_UL_n41A-n257H | Ongoing | [5 empty] | Transferred from Rel-18 WID
Unchanged | Objective #4: NR_CADC_R19_xBDL_yBUL (3<x<7, y=1,2) | CA_n18A-n28A-n41A-n257I | CA_n18A-n28A CA_n18A-n41A CA_n28A-n41A CA_n18A-n257A CA_n18A-n257G CA_n18A-n257H CA_n18A-n257I CA_n28A-n257A CA_n28A-n257G CA_n28A-n257H CA_n28A-n257I CA_n41A-n257A CA_n41A-n257G CA_n41A-n257H CA_n41A-n257I | 0 | FR1+FR2 | Mikiya Agata | KDDI | agata@kddi.com | Ericsson, Nokia, Samsung | RAN#95 | NR_CADC_SUL_R19 | (New)DL_n18A-n28A-n41A-n257G_UL_n18A-n28A (New)DL_n18A-n28A-n41A-n257G_UL_n18A-n41A (New)DL_n18A-n28A-n41A-n257G_UL_n18A-n257A (New)DL_n18A-n28A-n41A-n257G_UL_n18A-n257G (New)DL_n18A-n28A-n41A-n257G_UL_n18A-n257H (New)DL_n18A-n28A-n41A-n257G_UL_n28A-n41A (New)DL_n18A-n28A-n41A-n257G_UL_n28A-n257A (New)DL_n18A-n28A-n41A-n257G_UL_n28A-n257G (New)DL_n18A-n28A-n41A-n257G_UL_n28A-n257H (New)DL_n18A-n28A-n41A-n257G_UL_n41A-n257A (New)DL_n18A-n28A-n41A-n257G_UL_n41A-n257G (New)DL_n18A-n28A-n41A-n257G_UL_n41A-n257H (Ongoing)DL_n18A-n28A-n257H_UL_n18A-n28A (Ongoing)DL_n18A-n28A-n257H_UL_n18A-n257A (Ongoing)DL_n18A-n28A-n257H_UL_n18A-n257G (Ongoing)DL_n18A-n28A-n257H_UL_n18A-n257H (Ongoing)DL_n18A-n28A-n257H_UL_n18A-n257I (Ongoing)DL_n18A-n28A-n257H_UL_n28A-n257A (Ongoing)DL_n18A-n28A-n257H_UL_n28A-n257G (Ongoing)DL_n18A-n28A-n257H_UL_n28A-n257H (Ongoing)DL_n18A-n28A-n257H_UL_n28A-n257I (Ongoing)DL_n18A-n41A-n257H_UL_n18A-n41A (Ongoing)DL_n18A-n41A-n257H_UL_n18A-n257A (Ongoing)DL_n18A-n41A-n257H_UL_n18A-n257G (Ongoing)DL_n18A-n41A-n257H_UL_n18A-n257H (Ongoing)DL_n18A-n41A-n257H_UL_n18A-n257I (Ongoing)DL_n18A-n41A-n257H_UL_n41A-n257A (Ongoing)DL_n18A-n41A-n257H_UL_n41A-n257G (Ongoing)DL_n18A-n41A-n257H_UL_n41A-n257H (Ongoing)DL_n18A-n41A-n257H_UL_n41A-n257I (Ongoing)DL_n28A-n41A-n257H_UL_n28A-n41A (Ongoing)DL_n28A-n41A-n257H_UL_n28A-n257A (Ongoing)DL_n28A-n41A-n257H_UL_n28A-n257G (Ongoing)DL_n28A-n41A-n257H_UL_n28A-n257H (Ongoing)DL_n28A-n41A-n257H_UL_n28A-n257I (Ongoing)DL_n28A-n41A-n257H_UL_n41A-n257A (Ongoing)DL_n28A-n41A-n257H_UL_n41A-n257G (Ongoing)DL_n28A-n41A-n257H_UL_n41A-n257H (Ongoing)DL_n28A-n41A-n257H_UL_n41A-n257I | Ongoing | [5 empty] | Transferred from Rel-18 WID
Unchanged | Objective #4: NR_CADC_R19_xBDL_yBUL (3<x<7, y=1,2) | CA_n18A-n28A-n77A-n257A | CA_n18A-n28A CA_n18A-n77A CA_n28A-n77A CA_n18A-n257A CA_n28A-n257A CA_n77A-n257A | 0 | FR1+FR2 | Mikiya Agata | KDDI | agata@kddi.com | Ericsson, Nokia, Samsung | RAN#95 | NR_CADC_SUL_R19 | (Completed)DL_n18A-n28A-n77A_UL_n18A-n28A (Completed)DL_n18A-n28A-n77A_UL_n18A-n77A (Completed)DL_n18A-n28A-n77A_UL_n28A-n77A (Ongoing)DL_n18A-n28A-n257A_UL_n18A-n28A (Ongoing)DL_n18A-n28A-n257A_UL_n18A-n257A (Ongoing)DL_n18A-n28A-n257A_UL_n28A-n257A (Ongoing)DL_n18A-n77A-n257A_UL_n18A-n77A (Ongoing)DL_n18A-n77A-n257A_UL_n18A-n257A (Ongoing)DL_n18A-n77A-n257A_UL_n77A-n257A (Ongoing)DL_n28A-n77A-n257A_UL_n28A-n77A (Ongoing)DL_n28A-n77A-n257A_UL_n28A-n257A (Ongoing)DL_n28A-n77A-n257A_UL_n77A-n257A | Ongoing | [5 empty] | Transferred from Rel-18 WID
Unchanged | Objective #4: NR_CADC_R19_xBDL_yBUL (3<x<7, y=1,2) | CA_n18A-n28A-n77A-n257G | CA_n18A-n28A CA_n18A-n77A CA_n28A-n77A CA_n18A-n257A CA_n18A-n257G CA_n28A-n257A CA_n28A-n257G CA_n77A-n257A CA_n77A-n257G | 0 | FR1+FR2 | Mikiya Agata | KDDI | agata@kddi.com | Ericsson, Nokia, Samsung | RAN#95 | NR_CADC_SUL_R19 | (New)DL_n18A-n28A-n77A-n257A_UL_n18A-n28A (New)DL_n18A-n28A-n77A-n257A_UL_n18A-n77A (New)DL_n18A-n28A-n77A-n257A_UL_n18A-n257A (New)DL_n18A-n28A-n77A-n257A_UL_n28A-n77A (New)DL_n18A-n28A-n77A-n257A_UL_n28A-n257A (New)DL_n18A-n28A-n77A-n257A_UL_n77A-n257A (Ongoing)DL_n18A-n28A-n257G_UL_n18A-n28A (Ongoing)DL_n18A-n28A-n257G_UL_n18A-n257A (Ongoing)DL_n18A-n28A-n257G_UL_n18A-n257G (Ongoing)DL_n18A-n28A-n257G_UL_n28A-n257A (Ongoing)DL_n18A-n28A-n257G_UL_n28A-n257G (Ongoing)DL_n18A-n77A-n257G_UL_n18A-n77A (Ongoing)DL_n18A-n77A-n257G_UL_n18A-n257A (Ongoing)DL_n18A-n77A-n257G_UL_n18A-n257G (Ongoing)DL_n18A-n77A-n257G_UL_n77A-n257A (Ongoing)DL_n18A-n77A-n257G_UL_n77A-n257G (Ongoing)DL_n28A-n77A-n257G_UL_n28A-n77A (Ongoing)DL_n28A-n77A-n257G_UL_n28A-n257A (Ongoing)DL_n28A-n77A-n257G_UL_n28A-n257G (Ongoing)DL_n28A-n77A-n257G_UL_n77A-n257A (Ongoing)DL_n28A-n77A-n257G_UL_n77A-n257G | Ongoing | [5 empty] | Transferred from Rel-18 WID
Unchanged | Objective #4: NR_CADC_R19_xBDL_yBUL (3<x<7, y=1,2) | CA_n18A-n28A-n77A-n257H | CA_n18A-n28A CA_n18A-n77A CA_n28A-n77A CA_n18A-n257A CA_n18A-n257G CA_n18A-n257H CA_n28A-n257A CA_n28A-n257G CA_n28A-n257H CA_n77A-n257A CA_n77A-n257G CA_n77A-n257H | 0 | FR1+FR2 | Mikiya Agata | KDDI | agata@kddi.com | Ericsson, Nokia, Samsung | RAN#95 | NR_CADC_SUL_R19 | (New)DL_n18A-n28A-n77A-n257G_UL_n18A-n28A (New)DL_n18A-n28A-n77A-n257G_UL_n18A-n77A (New)DL_n18A-n28A-n77A-n257G_UL_n18A-n257A (New)DL_n18A-n28A-n77A-n257G_UL_n18A-n257G (New)DL_n18A-n28A-n77A-n257G_UL_n28A-n77A (New)DL_n18A-n28A-n77A-n257G_UL_n28A-n257A (New)DL_n18A-n28A-n77A-n257G_UL_n28A-n257G (New)DL_n18A-n28A-n77A-n257G_UL_n77A-n257A (New)DL_n18A-n28A-n77A-n257G_UL_n77A-n257G (Ongoing)DL_n18A-n28A-n257H_UL_n18A-n28A (Ongoing)DL_n18A-n28A-n257H_UL_n18A-n257A (Ongoing)DL_n18A-n28A-n257H_UL_n18A-n257G (Ongoing)DL_n18A-n28A-n257H_UL_n18A-n257H (Ongoing)DL_n18A-n28A-n257H_UL_n28A-n257A (Ongoing)DL_n18A-n28A-n257H_UL_n28A-n257G (Ongoing)DL_n18A-n28A-n257H_UL_n28A-n257H (Ongoing)DL_n18A-n77A-n257H_UL_n18A-n77A (Ongoing)DL_n18A-n77A-n257H_UL_n18A-n257A (Ongoing)DL_n18A-n77A-n257H_UL_n18A-n257G (Ongoing)DL_n18A-n77A-n257H_UL_n18A-n257H (Ongoing)DL_n18A-n77A-n257H_UL_n77A-n257A (Ongoing)DL_n18A-n77A-n257H_UL_n77A-n257G (Ongoing)DL_n18A-n77A-n257H_UL_n77A-n257H (Ongoing)DL_n28A-n77A-n257H_UL_n28A-n77A (Ongoing)DL_n28A-n77A-n257H_UL_n28A-n257A (Ongoing)DL_n28A-n77A-n257H_UL_n28A-n257G (Ongoing)DL_n28A-n77A-n257H_UL_n28A-n257H (Ongoing)DL_n28A-n77A-n257H_UL_n77A-n257A (Ongoing)DL_n28A-n77A-n257H_UL_n77A-n257G (Ongoing)DL_n28A-n77A-n257H_UL_n77A-n257H | Ongoing | [5 empty] | Transferred from Rel-18 WID
Unchanged | Objective #4: NR_CADC_R19_xBDL_yBUL (3<x<7, y=1,2) | CA_n18A-n28A-n77A-n257I | CA_n18A-n28A CA_n18A-n77A CA_n28A-n77A CA_n18A-n257A CA_n18A-n257G CA_n18A-n257H CA_n18A-n257I CA_n28A-n257A CA_n28A-n257G CA_n28A-n257H CA_n28A-n257I CA_n77A-n257A CA_n77A-n257G CA_n77A-n257H CA_n77A-n257I | 0 | FR1+FR2 | Mikiya Agata | KDDI | agata@kddi.com | Ericsson, Nokia, Samsung | RAN#95 | NR_CADC_SUL_R19 | (New)DL_n18A-n28A-n77A-n257G_UL_n18A-n28A (New)DL_n18A-n28A-n77A-n257G_UL_n18A-n77A (New)DL_n18A-n28A-n77A-n257G_UL_n18A-n257A (New)DL_n18A-n28A-n77A-n257G_UL_n18A-n257G (New)DL_n18A-n28A-n77A-n257G_UL_n18A-n257H (New)DL_n18A-n28A-n77A-n257G_UL_n28A-n77A (New)DL_n18A-n28A-n77A-n257G_UL_n28A-n257A (New)DL_n18A-n28A-n77A-n257G_UL_n28A-n257G (New)DL_n18A-n28A-n77A-n257G_UL_n28A-n257H (New)DL_n18A-n28A-n77A-n257G_UL_n77A-n257A (New)DL_n18A-n28A-n77A-n257G_UL_n77A-n257G (New)DL_n18A-n28A-n77A-n257G_UL_n77A-n257H (Ongoing)DL_n18A-n28A-n257H_UL_n18A-n28A (Ongoing)DL_n18A-n28A-n257H_UL_n18A-n257A (Ongoing)DL_n18A-n28A-n257H_UL_n18A-n257G (Ongoing)DL_n18A-n28A-n257H_UL_n18A-n257H (Ongoing)DL_n18A-n28A-n257H_UL_n18A-n257I (Ongoing)DL_n18A-n28A-n257H_UL_n28A-n257A (Ongoing)DL_n18A-n28A-n257H_UL_n28A-n257G (Ongoing)DL_n18A-n28A-n257H_UL_n28A-n257H (Ongoing)DL_n18A-n28A-n257H_UL_n28A-n257I (Ongoing)DL_n18A-n77A-n257H_UL_n18A-n77A (Ongoing)DL_n18A-n77A-n257H_UL_n18A-n257A (Ongoing)DL_n18A-n77A-n257H_UL_n18A-n257G (Ongoing)DL_n18A-n77A-n257H_UL_n18A-n257H (Ongoing)DL_n18A-n77A-n257H_UL_n18A-n257I (Ongoing)DL_n18A-n77A-n257H_UL_n77A-n257A (Ongoing)DL_n18A-n77A-n257H_UL_n77A-n257G (Ongoing)DL_n18A-n77A-n257H_UL_n77A-n257H (Ongoing)DL_n18A-n77A-n257H_UL_n77A-n257I (Ongoing)DL_n28A-n77A-n257H_UL_n28A-n77A (Ongoing)DL_n28A-n77A-n257H_UL_n28A-n257A (Ongoing)DL_n28A-n77A-n257H_UL_n28A-n257G (Ongoing)DL_n28A-n77A-n257H_UL_n28A-n257H (Ongoing)DL_n28A-n77A-n257H_UL_n28A-n257I (Ongoing)DL_n28A-n77A-n257H_UL_n77A-n257A (Ongoing)DL_n28A-n77A-n257H_UL_n77A-n257G (Ongoing)DL_n28A-n77A-n257H_UL_n77A-n257H (Ongoing)DL_n28A-n77A-n257H_UL_n77A-n257I | Ongoing | [5 empty] | Transferred from Rel-18 WID
Unchanged | Objective #4: NR_CADC_R19_xBDL_yBUL (3<x<7, y=1,2) | CA_n18A-n41A-n77A-n257A | CA_n18A-n41A CA_n18A-n77A CA_n41A-n77A CA_n18A-n257A CA_n41A-n257A CA_n77A-n257A | 0 | FR1+FR2 | Mikiya Agata | KDDI | agata@kddi.com | Ericsson, Nokia, Samsung | RAN#95 | NR_CADC_SUL_R19 | (Completed)DL_n18A-n41A-n77A_UL_n18A-n41A (Completed)DL_n18A-n41A-n77A_UL_n18A-n77A (Completed)DL_n18A-n41A-n77A_UL_n41A-n77A (Ongoing)DL_n18A-n41A-n257A_UL_n18A-n41A (Ongoing)DL_n18A-n41A-n257A_UL_n18A-n257A (Ongoing)DL_n18A-n41A-n257A_UL_n41A-n257A (Ongoing)DL_n18A-n77A-n257A_UL_n18A-n77A (Ongoing)DL_n18A-n77A-n257A_UL_n18A-n257A (Ongoing)DL_n18A-n77A-n257A_UL_n77A-n257A (Ongoing)DL_n41A-n77A-n257A_UL_n41A-n77A (Ongoing)DL_n41A-n77A-n257A_UL_n41A-n257A (Ongoing)DL_n41A-n77A-n257A_UL_n77A-n257A | Ongoing | [5 empty] | Transferred from Rel-18 WID
Unchanged | Objective #4: NR_CADC_R19_xBDL_yBUL (3<x<7, y=1,2) | CA_n18A-n41A-n77A-n257G | CA_n18A-n41A CA_n18A-n77A CA_n41A-n77A CA_n18A-n257A CA_n18A-n257G CA_n41A-n257A CA_n41A-n257G CA_n77A-n257A CA_n77A-n257G | 0 | FR1+FR2 | Mikiya Agata | KDDI | agata@kddi.com | Ericsson, Nokia, Samsung | RAN#95 | NR_CADC_SUL_R19 | (New)DL_n18A-n41A-n77A-n257A_UL_n18A-n41A (New)DL_n18A-n41A-n77A-n257A_UL_n18A-n77A (New)DL_n18A-n41A-n77A-n257A_UL_n18A-n257A (New)DL_n18A-n41A-n77A-n257A_UL_n41A-n77A (New)DL_n18A-n41A-n77A-n257A_UL_n41A-n257A (New)DL_n18A-n41A-n77A-n257A_UL_n77A-n257A (Ongoing)DL_n18A-n41A-n257G_UL_n18A-n41A (Ongoing)DL_n18A-n41A-n257G_UL_n18A-n257A (Ongoing)DL_n18A-n41A-n257G_UL_n18A-n257G (Ongoing)DL_n18A-n41A-n257G_UL_n41A-n257A (Ongoing)DL_n18A-n41A-n257G_UL_n41A-n257G (Ongoing)DL_n18A-n77A-n257G_UL_n18A-n77A (Ongoing)DL_n18A-n77A-n257G_UL_n18A-n257A (Ongoing)DL_n18A-n77A-n257G_UL_n18A-n257G (Ongoing)DL_n18A-n77A-n257G_UL_n77A-n257A (Ongoing)DL_n18A-n77A-n257G_UL_n77A-n257G (Ongoing)DL_n41A-n77A-n257G_UL_n41A-n77A (Ongoing)DL_n41A-n77A-n257G_UL_n41A-n257A (Ongoing)DL_n41A-n77A-n257G_UL_n41A-n257G (Ongoing)DL_n41A-n77A-n257G_UL_n77A-n257A (Ongoing)DL_n41A-n77A-n257G_UL_n77A-n257G | Ongoing | [5 empty] | Transferred from Rel-18 WID
Unchanged | Objective #4: NR_CADC_R19_xBDL_yBUL (3<x<7, y=1,2) | CA_n18A-n41A-n77A-N257h | CA_n18A-n41A CA_n18A-n77A CA_n41A-n77A CA_n18A-n257A CA_n18A-n257G CA_n18A-n257H CA_n41A-n257A CA_n41A-n257G CA_n41A-n257H CA_n77A-n257A CA_n77A-n257G CA_n77A-n257H | 0 | FR1+FR2 | Mikiya Agata | KDDI | agata@kddi.com | Ericsson, Nokia, Samsung | RAN#95 | NR_CADC_SUL_R19 | (New)DL_n18A-n41A-n77A-n257G_UL_n18A-n41A (New)DL_n18A-n41A-n77A-n257G_UL_n18A-n77A (New)DL_n18A-n41A-n77A-n257G_UL_n18A-n257A (New)DL_n18A-n41A-n77A-n257G_UL_n18A-n257G (New)DL_n18A-n41A-n77A-n257G_UL_n41A-n77A (New)DL_n18A-n41A-n77A-n257G_UL_n41A-n257A (New)DL_n18A-n41A-n77A-n257G_UL_n41A-n257G (New)DL_n18A-n41A-n77A-n257G_UL_n77A-n257A (New)DL_n18A-n41A-n77A-n257G_UL_n77A-n257G (Ongoing)DL_n18A-n41A-n257H_UL_n18A-n41A (Ongoing)DL_n18A-n41A-n257H_UL_n18A-n257A (Ongoing)DL_n18A-n41A-n257H_UL_n18A-n257G (Ongoing)DL_n18A-n41A-n257H_UL_n18A-n257H (Ongoing)DL_n18A-n41A-n257H_UL_n41A-n257A (Ongoing)DL_n18A-n41A-n257H_UL_n41A-n257G (Ongoing)DL_n18A-n41A-n257H_UL_n41A-n257H (Ongoing)DL_n18A-n77A-n257H_UL_n18A-n77A (Ongoing)DL_n18A-n77A-n257H_UL_n18A-n257A (Ongoing)DL_n18A-n77A-n257H_UL_n18A-n257G (Ongoing)DL_n18A-n77A-n257H_UL_n18A-n257H (Ongoing)DL_n18A-n77A-n257H_UL_n77A-n257A (Ongoing)DL_n18A-n77A-n257H_UL_n77A-n257G (Ongoing)DL_n18A-n77A-n257H_UL_n77A-n257H (Ongoing)DL_n41A-n77A-n257H_UL_n41A-n77A (Ongoing)DL_n41A-n77A-n257H_UL_n41A-n257A (Ongoing)DL_n41A-n77A-n257H_UL_n41A-n257G (Ongoing)DL_n41A-n77A-n257H_UL_n41A-n257H (Ongoing)DL_n41A-n77A-n257H_UL_n77A-n257A (Ongoing)DL_n41A-n77A-n257H_UL_n77A-n257G (Ongoing)DL_n41A-n77A-n257H_UL_n77A-n257H | Ongoing | [5 empty] | Transferred from Rel-18 WID
Unchanged | Objective #4: NR_CADC_R19_xBDL_yBUL (3<x<7, y=1,2) | CA_n18A-n41A-n77A-n257I | CA_n18A-n41A CA_n18A-n77A CA_n41A-n77A CA_n18A-n257A CA_n18A-n257G CA_n18A-n257H CA_n18A-n257I CA_n41A-n257A CA_n41A-n257G CA_n41A-n257H CA_n41A-n257I CA_n77A-n257A CA_n77A-n257G CA_n77A-n257H CA_n77A-n257I | 0 | FR1+FR2 | Mikiya Agata | KDDI | agata@kddi.com | Ericsson, Nokia, Samsung | RAN#95 | NR_CADC_SUL_R19 | (New)DL_n18A-n41A-n77A-n257G_UL_n18A-n41A (New)DL_n18A-n41A-n77A-n257G_UL_n18A-n77A (New)DL_n18A-n41A-n77A-n257G_UL_n18A-n257A (New)DL_n18A-n41A-n77A-n257G_UL_n18A-n257G (New)DL_n18A-n41A-n77A-n257G_UL_n18A-n257H (New)DL_n18A-n41A-n77A-n257G_UL_n41A-n77A (New)DL_n18A-n41A-n77A-n257G_UL_n41A-n257A (New)DL_n18A-n41A-n77A-n257G_UL_n41A-n257G (New)DL_n18A-n41A-n77A-n257G_UL_n41A-n257H (New)DL_n18A-n41A-n77A-n257G_UL_n77A-n257A (New)DL_n18A-n41A-n77A-n257G_UL_n77A-n257G (New)DL_n18A-n41A-n77A-n257G_UL_n77A-n257H (Ongoing)DL_n18A-n41A-n257H_UL_n18A-n41A (Ongoing)DL_n18A-n41A-n257H_UL_n18A-n257A (Ongoing)DL_n18A-n41A-n257H_UL_n18A-n257G (Ongoing)DL_n18A-n41A-n257H_UL_n18A-n257H (Ongoing)DL_n18A-n41A-n257H_UL_n18A-n257I (Ongoing)DL_n18A-n41A-n257H_UL_n41A-n257A (Ongoing)DL_n18A-n41A-n257H_UL_n41A-n257G (Ongoing)DL_n18A-n41A-n257H_UL_n41A-n257H (Ongoing)DL_n18A-n41A-n257H_UL_n41A-n257I (Ongoing)DL_n18A-n77A-n257H_UL_n18A-n77A (Ongoing)DL_n18A-n77A-n257H_UL_n18A-n257A (Ongoing)DL_n18A-n77A-n257H_UL_n18A-n257G (Ongoing)DL_n18A-n77A-n257H_UL_n18A-n257H (Ongoing)DL_n18A-n77A-n257H_UL_n18A-n257I (Ongoing)DL_n18A-n77A-n257H_UL_n77A-n257A (Ongoing)DL_n18A-n77A-n257H_UL_n77A-n257G (Ongoing)DL_n18A-n77A-n257H_UL_n77A-n257H (Ongoing)DL_n18A-n77A-n257H_UL_n77A-n257I (Ongoing)DL_n41A-n77A-n257H_UL_n41A-n77A (Ongoing)DL_n41A-n77A-n257H_UL_n41A-n257A (Ongoing)DL_n41A-n77A-n257H_UL_n41A-n257G (Ongoing)DL_n41A-n77A-n257H_UL_n41A-n257H (Ongoing)DL_n41A-n77A-n257H_UL_n41A-n257I (Ongoing)DL_n41A-n77A-n257H_UL_n77A-n257A (Ongoing)DL_n41A-n77A-n257H_UL_n77A-n257G (Ongoing)DL_n41A-n77A-n257H_UL_n77A-n257H (Ongoing)DL_n41A-n77A-n257H_UL_n77A-n257I | Ongoing | [5 empty] | Transferred from Rel-18 WID
Unchanged | Objective #4: NR_CADC_R19_xBDL_yBUL (3<x<7, y=1,2) | CA_n3A-n28A-n41B-n77A | CA_n3A-n28A CA_n3A-n41A CA_n3A-n77A CA_n28A-41A CA_n28A-n77A CA_n41A-n77A | 0 | Only FR1 | Mikiya Agata | KDDI | agata@kddi.com | Ericsson, Nokia, Samsung | RAN#95 | NR_CADC_SUL_R19 | (New)DL_n3A-n28A-n41B-n77A_UL_n3A (New)DL_n3A-n28A-n41B-n77A_UL_n28A (New)DL_n3A-n28A-n41B-n77A_UL_n41A (New)DL_n3A-n28A-n41B-n77A_UL_n77A (Completed)DL_n3A-n28A-n41A-n77A_UL_n3A-n28A (Completed)DL_n3A-n28A-n41A-n77A_UL_n3A-n41A (Completed)DL_n3A-n28A-n41A-n77A_UL_n3A-n77A (Completed)DL_n3A-n28A-n41A-n77A_UL_n28A-n41A (Completed)DL_n3A-n28A-n41A-n77A_UL_n28A-n77A (Completed)DL_n3A-n28A-n41A-n77A_UL_n41A-n77A (New)DL_n3A-n28A-n41B_UL_n3A-n28A (New)DL_n3A-n28A-n41B_UL_n3A-n41A (New)DL_n3A-n28A-n41B_UL_n3A-n77A (New)DL_n3A-n28A-n41B_UL_n28A-n41A (New)DL_n3A-n28A-n41B_UL_n28A-n77A (New)DL_n3A-n28A-n41B_UL_n41A-n77A (New)DL_n3A-n41B-n77A_UL_n3A-n41A (New)DL_n3A-n41B-n77A_UL_n3A-n77A (New)DL_n3A-n41B-n77A_UL_n41A-n77A (New)DL_n28A-n41B-n77A_UL_n28A-n41A (New)DL_n28A-n41B-n77A_UL_n28A-n77A (New)DL_n28A-n41B-n77A_UL_n41A-n77A | Ongoing | [5 empty] | Transferred from Rel-18 WID
Unchanged | Objective #4: NR_CADC_R19_xBDL_yBUL (3<x<7, y=1,2) | CA_n3A-n28A-n41B-n77(2A) | CA_n3A-n28A CA_n3A-n41A CA_n3A-n77A CA_n28A-41A CA_n28A-n77A CA_n41A-n77A | 0 | Only FR1 | Mikiya Agata | KDDI | agata@kddi.com | Ericsson, Nokia, Samsung | RAN#95 | NR_CADC_SUL_R19 | (New)DL_n3A-n28A-n41B-n77(2A)_UL_n3A (New)DL_n3A-n28A-n41B-n77(2A)_UL_n28A (New)DL_n3A-n28A-n41B-n77(2A)_UL_n41A (New)DL_n3A-n28A-n41B-n77(2A)_UL_n77A (New)DL_n3A-n28A-n41B-n77A_UL_n3A-n28A (New)DL_n3A-n28A-n41B-n77A_UL_n3A-n41A (New)DL_n3A-n28A-n41B-n77A_UL_n3A-n77A (New)DL_n3A-n28A-n41B-n77A_UL_n28A-n41A (New)DL_n3A-n28A-n41B-n77A_UL_n28A-n77A (New)DL_n3A-n28A-n41B-n77A_UL_n41A-n77A (Completed)DL_n3A-n28A-n41A-n77(2A)_UL_n3A-n28A (Completed)DL_n3A-n28A-n41A-n77(2A)_UL_n3A-n41A (Completed)DL_n3A-n28A-n41A-n77(2A)_UL_n3A-n77A (Completed)DL_n3A-n28A-n41A-n77(2A)_UL_n28A-n41A (Completed)DL_n3A-n28A-n41A-n77(2A)_UL_n28A-n77A (Completed)DL_n3A-n28A-n41A-n77(2A)_UL_n41A-n77A (New)DL_n3A-n41B-n77(2A)_UL_n3A-n41A (New)DL_n3A-n41B-n77(2A)_UL_n3A-n77A (New)DL_n3A-n41B-n77(2A)_UL_n41A-n77A (New)DL_n28A-n41B-n77(2A)_UL_n28A-n41A (New)DL_n28A-n41B-n77(2A)_UL_n28A-n77A (New)DL_n28A-n41B-n77(2A)_UL_n41A-n77A | Ongoing | [5 empty] | Transferred from Rel-18 WID
Unchanged | Objective #4: NR_CADC_R19_xBDL_yBUL (3<x<7, y=1,2) | CA_n1A-n7A-n28A-n78A | CA_n1A-n7A CA_n1A-n28A CA_n1A-n78A CA_n7A-n28A CA_n7A-n78A CA_n28A-n78A | 0 | Only FR1 | Meng Wang | Telstra | meng.wang@team.telstra.com | Ericsson, Nokia, LGE | RAN#95 | NR_CADC_SUL_R19 | (complete) DL_n1A-n7A-n28A_BCS0 (complete) DL_n1A-n7A-n78A_BCS0 (complete) DL_n1A-n28A-n78A_BCS0 (complete) DL_n7A-n28A-n78A_BCS0 | Completed |  |  | R4-2418325 | yes |  | Transferred from Rel-18 WID
Unchanged | Objective #4: NR_CADC_R19_xBDL_yBUL (3<x<7, y=1,2) | CA_n1A-n7B-n28A-n78A | CA_n1A-n7A CA_n1A-n28A CA_n1A-n78A CA_n7A-n28A CA_n7A-n78A CA_n28A-n78A CA_n7B | 0 | Only FR1 | Meng Wang | Telstra | meng.wang@team.telstra.com | Ericsson, Nokia, LGE | RAN#95 | NR_CADC_SUL_R19 | (complete) DL_n1A-n7A-n28A_BCS0 (complete) DL_n1A-n7A-n78A_BCS0 (complete) DL_n1A-n28A-n78A_BCS0 (complete) DL_n7A-n28A-n78A_BCS0 | Completed |  |  | R4-2418325 | yes |  | Transferred from Rel-18 WID
Unchanged | Objective #4: NR_CADC_R19_xBDL_yBUL (3<x<7, y=1,2) | DC_n28A-n41A-n77A-n79A | DC_n28A-n41A DC_n28A-n77A DC_n28A-n79A DC_n41A-n77A DC_n41A-n79A DC_n77A-n79A | N/A | Only FR1 | Masashi Fushiki | SoftBank | masashi.fushiki@g.softbank.co.jp | Ericsson, Huawei, HiSilicon, Nokia, ZTE | RAN#96 | NR_CADC_SUL_R19 | (Completed) DL_n28A-n41A-n77A_UL_n28A-n41A (Completed) DL_n28A-n41A-n77A_UL_n28A-n77A (Completed) DL_n28A-n41A-n77A_UL_n41A-n77A (Ongoing) DL_n28A-n41A-n79A_UL_n28A-n41A (Ongoing) DL_n28A-n41A-n79A_UL_n28A-n79A (Ongoing) DL_n28A-n41A-n79A_UL_n41A-n79A (Completed) DL_n28A-n77A-n79A_UL_n28A-n77A (Completed) DL_n28A-n77A-n79A_UL_n28A-n79A (Completed) DL_n28A-n77A-n79A_UL_n77A-n79A (Ongoing) DL_n41A-n77A-n79A_UL_n41A-n77A (Ongoing) DL_n41A-n77A-n79A_UL_n41A-n79A (Ongoing) DL_n41A-n77A-n79A_UL_n77A-n79A | Ongoing | [5 empty] | Transferred from Rel-18 WID
Unchanged | Objective #4: NR_CADC_R19_xBDL_yBUL (3<x<7, y=1,2) | CA_n3A-n8A-n39A-n41A-n79A | - | 0 | Only FR1 | Zhang Peng | Huawei | zhangpeng169@huawei.com | CMCC, CATT, HiSilicon | RAN#88 | NR_CADC_SUL_R19 | (New) DL_n3A-n8A-n39A-n41_BCS0 (New) DL_n3A-n8A-n39A-n79_BCS0 (New) DL_n3A-n8A-n41-n79_BCS0 (New) DL_n3A-n39A-n41-n79_BCS0 (New) DL_n8A-n39A-n41-n79_BCS0 | Completed |  |  | R4-2418325 | yes |  | Transferred from Rel-18 WID
Unchanged | Objective #4: NR_CADC_R19_xBDL_yBUL (3<x<7, y=1,2) | DC_n2A-n5A-n66A-n77A-n260A | DC_n2A-n260A DC_n5A-n260A DC_n66A-n260A DC_n77A-n260A DC_n2A-n77A DC_n5A-n77A DC_n2A-n5A DC_n5A-n66A DC_n66A-n77A | N/A | FR1+FR2 | Marc Grant | AT&T | marc.grant@att.com | Ericsson, Qualcomm, Nokia | RAN#104 | NR_CADC_SUL_R19 | DL_n2A-n5A-n77A-n260A_UL_n2A DL_n2A-n5A-n77A-n260A_UL_n5A DL_n2A-n5A-n77A-n260A_UL_n77A DL_n2A-n5A-n77A-n260A_UL_n260A DL_n5A-n77A-n260A_UL_n5A-n77A DL_n5A-n77A-n260A_UL_n5A-n260A DL_n5A-n77A-n260A_UL_n77A-n260A DL_n2A-n77A-n260A_UL_n2A-n260A DL_n2A-n77A-n260A_UL_n2A-n77A DL_n2A-n77A-n260A_UL_n77A-n260A DL_n2A-n5A-n260A_UL_n2A-n5A DL_n2A-n5A-n260A_UL_n2A-n260A DL_n2A-n5A-n260A_UL_n5A-n260A | Ongoing | [5 empty] | Transferred from Rel-18 WID
Unchanged | Objective #4: NR_CADC_R19_xBDL_yBUL (3<x<7, y=1,2) | DC_n2A-n5A-n66A-n77A-n260M | DC_n2A-n260M DC_n5A-n260M DC_n66A-n260M DC_n77A-n260M DC_n2A-n77A DC_n5A-n77A DC_n2A-n5A DC_n5A-n66A DC_n66A-n77A | N/A | FR1+FR2 | Marc Grant | AT&T | marc.grant@att.com | Ericsson, Qualcomm, Nokia | RAN#104 | NR_CADC_SUL_R19 | DL_n2A-n5A-n77A-n260M_UL_n2A DL_n2A-n5A-n77A-n260M_UL_n5A DL_n2A-n5A-n77A-n260M_UL_n77A DL_n2A-n5A-n77A-n260M_UL_n260M DL_n5A-n77A-n260M_UL_n5A-n77A DL_n5A-n77A-n260M_UL_n5A-n260M DL_n5A-n77A-n260M_UL_n77A-n260M DL_n2A-n77A-n260M_UL_n2A-n260M DL_n2A-n77A-n260M_UL_n2A-n77A DL_n2A-n77A-n260M_UL_n77A-n260M DL_n2A-n5A-n260M_UL_n2A-n5A DL_n2A-n5A-n260M_UL_n2A-n260M DL_n2A-n5A-n260M_UL_n5A-n260M | Ongoing | [5 empty] | Transferred from Rel-18 WID
Unchanged | Objective #4: NR_CADC_R19_xBDL_yBUL (3<x<7, y=1,2) | DC_n2A-n5A-n30A-n77A-n260A | DC_n2A-n260A DC_n5A-n260A DC_n30A-n260A DC_n77A-n260A DC_n2A-n77A DC_n5A-n77A DC_n2A-n5A DC_n5A-n30A DC_n30A-n77A | N/A | FR1+FR2 | Marc Grant | AT&T | marc.grant@att.com | Ericsson, Qualcomm, Nokia | RAN#104 | NR_CADC_SUL_R19 | DL_n5A-n66A-n77A-n260A_UL_n5A DL_n5A-n66A-n77A-n260A_UL_n66A DL_n5A-n66A-n77A-n260A_UL_n77A DL_n5A-n66A-n77A-n260A_UL_n260A DL_n66A-n77A-n260A_UL_n66A-n77A DL_n66A-n77A-n260A_UL_n66A-n260A DL_n66A-n77A-n260A_UL_n77A-n260A DL_n5A-n77A-n260A_UL_n5A_n77A DL_n5A-n77A-n260A_UL_n77A-n260A DL_n5A-n77A-n260A_UL_n5A-n260A DL_n5A-n66A-n77A_UL_n5A-n66A DL_n5A-n66A-n77A_UL_n5A-n77A DL_n5A-n66A-n77A_UL_n66A-n77A _ | Ongoing | [5 empty] | Transferred from Rel-18 WID
Unchanged | Objective #4: NR_CADC_R19_xBDL_yBUL (3<x<7, y=1,2) | DC_n2A-n5A-n30A-n77A-n260M | DC_n2A-n260M DC_n5A-n260M DC_n30A-n260M DC_n77A-n260M DC_n2A-n77A DC_n5A-n77A DC_n2A-n5A DC_n5A-n30A DC_n30A-n77A | N/A | FR1+FR2 | Marc Grant | AT&T | marc.grant@att.com | Ericsson, Qualcomm, Nokia | RAN#104 | NR_CADC_SUL_R19 | DL_n5A-n66A-n77A-n260M_UL_n5A DL_n5A-n66A-n77A-n260M_UL_n66A DL_n5A-n66A-n77A-n260M_UL_n77A DL_n5A-n66A-n77A-n260M_UL_n260M DL_n66A-n77A-n260M_UL_n66A-n77A DL_n66A-n77A-n260M_UL_n66A-n260M DL_n66A-n77A-n260M_UL_n77A-n260M DL_n5A-n77A-n260M_UL_n5A_n77A DL_n5A-n77A-n260M_UL_n77A-n260M DL_n5A-n77A-n260M_UL_n5A-n260M DL_n5A-n66A-n77A_UL_n5A-n66A DL_n5A-n66A-n77A_UL_n5A-n77A DL_n5A-n66A-n77A_UL_n66A-n77A _ | Ongoing | [5 empty] | Transferred from Rel-18 WID
Unchanged | Objective #4: NR_CADC_R19_xBDL_yBUL (3<x<7, y=1,2) | DC_n5A-n30A-n66A-n77A-n260A | DC_n5A-n260A DC_n30A-n260A DC_n66A-n260A DC_n77A-n260A DC_n5A-n77A DC_n30A-n77A DC_n5A-n30A DC_n5A-n66A DC_n66A-n77A | N/A | FR1+FR2 | Marc Grant | AT&T | marc.grant@att.com | Ericsson, Qualcomm, Nokia | RAN#104 | NR_CADC_SUL_R19 | DL_n5A-n30A-n77A-n260A_UL_n5A DL_n5A-n30A-n77A-n260A_UL_n30A DL_n5A-n30A-n77A-n260A_UL_n77A DL_n5A-n30A-n77A-n260A_UL_n260A DL_n30A-n77A-n260A_UL_n30A-n77A DL_n30A-n77A-n260A_UL_n30A-n260A DL_n30A-n77A-n260A_UL_n77A-n260A DL_n5A-n77A-n260A_UL_n5A_n77A DL_n5A-n77A-n260A_UL_n77A-n260A DL_n5A-n77A-n260A_UL_n5A-n260A DL_n5A-n30A-n77A_UL_n5A-n30A DL_n5A-n30A-n77A_UL_n5A-n77A DL_n5A-n30A-n77A_UL_n30A-n77A _ | Ongoing | [5 empty] | Transferred from Rel-18 WID
Unchanged | Objective #4: NR_CADC_R19_xBDL_yBUL (3<x<7, y=1,2) | DC_n5A-n30A-n66A-n77A-n260M | DC_n5A-n260M DC_n30A-n260M DC_n66A-n260M DC_n77A-n260M DC_n5A-n77A DC_n30A-n77A DC_n5A-n30A DC_n5A-n66A DC_n66A-n77A | N/A | FR1+FR2 | Marc Grant | AT&T | marc.grant@att.com | Ericsson, Qualcomm, Nokia | RAN#104 | NR_CADC_SUL_R19 | DL_n5A-n30A-n77A-n260M_UL_n5A DL_n5A-n30A-n77A-n260M_UL_n30A DL_n5A-n30A-n77A-n260M_UL_n77A DL_n5A-n30A-n77A-n260M_UL_n260M DL_n30A-n77A-n260M_UL_n30A-n77A DL_n30A-n77A-n260M_UL_n30A-n260M DL_n30A-n77A-n260M_UL_n77A-n260M DL_n5A-n77A-n260M_UL_n5A_n77A DL_n5A-n77A-n260M_UL_n77A-n260M DL_n5A-n77A-n260M_UL_n5A-n260M DL_n5A-n30A-n77A_UL_n5A-n30A DL_n5A-n30A-n77A_UL_n5A-n77A DL_n5A-n30A-n77A_UL_n30A-n77A _ | Ongoing | [5 empty] | Transferred from Rel-18 WID
Unchanged | Objective #4: NR_CADC_R19_xBDL_yBUL (3<x<7, y=1,2) | CA_n2A-n5A-n66A-n77A-n260A | - | 0 | FR1+FR2 | Ron Borsato | AT&T | ronald.borsato@att.com | Ericsson, Qualcomm, Nokia | RAN#104 | NR_CADC_SUL_R19 | (ongoing) DL_n2A-n5A-n66A-n77A_BCS0 (ongoing) DL_n2A-n5A-n66A-n260A_BCS0 (ongoing) DL_n2A-n5A-n77A-n260A_BCS0 (ongoing) DL_n2A-n66A-n77A-n260A_BCS0 (ongoing) DL_n5A-n66A-n77A-n260A_BCS0 | Ongoing | [5 empty] | Transferred from Rel-18 WID
Unchanged | Objective #4: NR_CADC_R19_xBDL_yBUL (3<x<7, y=1,2) | CA_n2A-n5A-n66A-n77A-n260M | - | 0 | FR1+FR2 | Ron Borsato | AT&T | ronald.borsato@att.com | Ericsson, Qualcomm, Nokia | RAN#104 | NR_CADC_SUL_R19 | (new) DL_n2A-n5A-n66A-n77A-n260L_BCS0 (ongoing) DL_n2A-n5A-n66A-n260M_BCS0 (ongoing) DL_n2A-n5A-n77A-n260M_BCS0 (ongoing) DL_n2A-n66A-n77A-n260M_BCS0 (ongoing) DL_n5A-n66A-n77A-n260M_BCS0 | Ongoing | [5 empty] | Transferred from Rel-18 WID
Unchanged | Objective #4: NR_CADC_R19_xBDL_yBUL (3<x<7, y=1,2) | CA_n2A-n5A-n30A-n77A-n260A | - | 0 | FR1+FR2 | Ron Borsato | AT&T | ronald.borsato@att.com | Ericsson, Qualcomm, Nokia | RAN#104 | NR_CADC_SUL_R19 | (ongoing) DL_n2A-n5A-n30A-n77A_BCS0 (ongoing) DL_n2A-n5A-n30A-n260A_BCS0 (ongoing) DL_n2A-n5A-n77A-n260A_BCS0 (ongoing) DL_n2A-n30A-n77A-n260A_BCS0 (ongoing) DL_n5A-n30A-n77A-n260A_BCS0 | Ongoing | [5 empty] | Transferred from Rel-18 WID
Unchanged | Objective #4: NR_CADC_R19_xBDL_yBUL (3<x<7, y=1,2) | CA_n2A-n5A-n30A-n77A-n260M | - | 0 | FR1+FR2 | Ron Borsato | AT&T | ronald.borsato@att.com | Ericsson, Qualcomm, Nokia | RAN#104 | NR_CADC_SUL_R19 | (new) DL_n2A-n5A-n30A-n77A-n260L_BCS0 (ongoing) DL_n2A-n5A-n30A-n260M_BCS0 (ongoing) DL_n2A-n5A-n77A-n260M_BCS0 (ongoing) DL_n2A-n30A-n77A-n260M_BCS0 (ongoing) DL_n5A-n30A-n77A-n260M_BCS0 | Ongoing | [5 empty] | Transferred from Rel-18 WID
Unchanged | Objective #4: NR_CADC_R19_xBDL_yBUL (3<x<7, y=1,2) | CA_n5A-n30A-n66A-n77A-n260A | - | 0 | FR1+FR2 | Ron Borsato | AT&T | ronald.borsato@att.com | Ericsson, Qualcomm, Nokia | RAN#104 | NR_CADC_SUL_R19 | (ongoing) DL_n5A-n30A-n66A-n77A_BCS0 (ongoing) DL_n5A-n30A-n66A-n260A_BCS0 (ongoing) DL_n5A-n30A-n77A-n260A_BCS0 (ongoing) DL_n5A-n66A-n77A-n260A_BCS0 (ongoing) DL_n30A-n66A-n77A-n260A_BCS0 | Ongoing | [5 empty] | Transferred from Rel-18 WID
Unchanged | Objective #4: NR_CADC_R19_xBDL_yBUL (3<x<7, y=1,2) | CA_n5A-n30A-n66A-n77A-n260M | - | 0 | FR1+FR2 | Ron Borsato | AT&T | ronald.borsato@att.com | Ericsson, Qualcomm, Nokia | RAN#104 | NR_CADC_SUL_R19 | (new) DL_n5A-n30A-n66A-n77A-n260L_BCS0 (ongoing) DL_n5A-n30A-n66A-n260M_BCS0 (ongoing) DL_n5A-n30A-n77A-n260M_BCS0 (ongoing) DL_n5A-n66A-n77A-n260M_BCS0 (ongoing) DL_n30A-n66A-n77A-n260M_BCS0 | Ongoing | [5 empty] | Transferred from Rel-18 WID
Unchanged | Objective #4: NR_CADC_R19_xBDL_yBUL (3<x<7, y=1,2) | CA_n2A-n5A-n66A-n77(2A)-n260A | - | 0 | FR1+FR2 | Ron Borsato | AT&T | ronald.borsato@att.com | Ericsson, Qualcomm, Nokia | RAN#104 | NR_CADC_SUL_R19 | (new) DL_n2A-n5A-n66A-n77A-n260A_BCS0 (ongoing) DL_n2A-n5A-n66A-n77(2A)_BCS0 (ongoing) DL_n2A-n5A-n77(2A)-n260A_BCS0 (ongoing) DL_n2A-n66A-n77(2A)-n260A_BCS0 (ongoing) DL_n5A-n66A-n77(2A)-n260A_BCS0 | Ongoing | [5 empty] | Transferred from Rel-18 WID
Unchanged | Objective #4: NR_CADC_R19_xBDL_yBUL (3<x<7, y=1,2) | CA_n2A-n5A-n66A-n77(2A)-n260M | - | 0 | FR1+FR2 | Ron Borsato | AT&T | ronald.borsato@att.com | Ericsson, Qualcomm, Nokia | RAN#104 | NR_CADC_SUL_R19 | (new) DL_n2A-n5A-n66A-n77A-n260M_BCS0 (new) DL_n2A-n5A-n66A-n77(2A)-n260L_BCS0 (ongoing) DL_n2A-n5A-n77(2A)-n260M_BCS0 (ongoing) DL_n2A-n66A-n77(2A)-n260M_BCS0 (ongoing) DL_n5A-n66A-n77(2A)-n260M_BCS0 | Ongoing | [5 empty] | Transferred from Rel-18 WID
Unchanged | Objective #4: NR_CADC_R19_xBDL_yBUL (3<x<7, y=1,2) | CA_n2A-n5A-n30A-n77(2A)-n260A | - | 0 | FR1+FR2 | Ron Borsato | AT&T | ronald.borsato@att.com | Ericsson, Qualcomm, Nokia | RAN#104 | NR_CADC_SUL_R19 | (new) DL_n2A-n5A-n30A-n77A-n260A_BCS0 (ongoing) DL_n2A-n5A-n30A-n77(2A)_BCS0 (ongoing) DL_n2A-n5A-n77(2A)-n260A_BCS0 (ongoing) DL_n2A-n30A-n77(2A)-n260A_BCS0 (ongoing) DL_n5A-n30A-n77(2A)-n260A_BCS0 | Ongoing | [5 empty] | Transferred from Rel-18 WID
Unchanged | Objective #4: NR_CADC_R19_xBDL_yBUL (3<x<7, y=1,2) | CA_n2A-n5A-n30A-n77(2A)-n260M | - | 0 | FR1+FR2 | Ron Borsato | AT&T | ronald.borsato@att.com | Ericsson, Qualcomm, Nokia | RAN#104 | NR_CADC_SUL_R19 | (new) DL_n2A-n5A-n30A-n77A-n260M_BCS0 (new) DL_n2A-n5A-n30A-n77(2A)-n260L_BCS0 (ongoing) DL_n2A-n5A-n77(2A)-n260M_BCS0 (ongoing) DL_n2A-n30A-n77(2A)-n260M_BCS0 (ongoing) DL_n5A-n30A-n77(2A)-n260M_BCS0 | Ongoing | [5 empty] | Transferred from Rel-18 WID
Unchanged | Objective #4: NR_CADC_R19_xBDL_yBUL (3<x<7, y=1,2) | CA_n5A-n30A-n66A-n77(2A)-n260A | - | 0 | FR1+FR2 | Ron Borsato | AT&T | ronald.borsato@att.com | Ericsson, Qualcomm, Nokia | RAN#104 | NR_CADC_SUL_R19 | (new) DL_n5A-n30A-n66A-n77A-n260A_BCS0 (ongoing) DL_n5A-n30A-n66A-n77(2A)_BCS0 (ongoing) DL_n5A-n30A-n77(2A)-n260A_BCS0 (ongoing) DL_n5A-n66A-n77(2A)-n260A_BCS0 (ongoing) DL_n30A-n66A-n77(2A)-n260A_BCS0 | Ongoing | [5 empty] | Transferred from Rel-18 WID
Unchanged | Objective #4: NR_CADC_R19_xBDL_yBUL (3<x<7, y=1,2) | CA_n5A-n30A-n66A-n77(2A)-n260M | - | 0 | FR1+FR2 | Ron Borsato | AT&T | ronald.borsato@att.com | Ericsson, Qualcomm, Nokia | RAN#104 | NR_CADC_SUL_R19 | (new) DL_n5A-n30A-n66A-n77A-n260M_BCS0 (new) DL_n5A-n30A-n66A-n77(2A)-n260L_BCS0 (ongoing) DL_n5A-n30A-n77(2A)-n260M_BCS0 (ongoing) DL_n5A-n66A-n77(2A)-n260M_BCS0 (ongoing) DL_n30A-n66A-n77(2A)-n260M_BCS0 | Ongoing | [5 empty] | Transferred from Rel-18 WID
Unchanged | Objective #4: NR_CADC_R19_xBDL_yBUL (3<x<7, y=1,2) | CA_n2A-n5A-n66A-n77A-n260A | CA_n2A-n5A CA_n2A-n66A CA_n2A-n77A CA_n2A-n260A CA_n5A-n66A CA_n5A-n77A CA_n5A-n260A CA_n66A-n77A CA_n66A-n260A CA_n77A-n260A | 0 | FR1+FR2 | Ron Borsato | AT&T | ronald.borsato@att.com | Ericsson, Qualcomm, Nokia | RAN#104 | NR_CADC_SUL_R19 | (new) DL_n2A-n5A-n66A-n77A-n260A_BCS0 (ongoing) DL_n2A-n5A-n66A-n77A_UL_n2A-n5A_BCS0 (ongoing) DL_n2A-n5A-n66A-n77A_UL_n2A-n66A_BCS0 (ongoing) DL_n2A-n5A-n66A-n77A_UL_n2A-n77A_BCS0 (ongoing) DL_n2A-n5A-n66A-n77A_UL_n5A-n66A_BCS0 (ongoing) DL_n2A-n5A-n66A-n77A_UL_n5A-n77A_BCS0 (ongoing) DL_n2A-n5A-n66A-n77A_UL_n66A-n77A_BCS0 (ongoing) DL_n2A-n5A-n66A-n260A_UL_n2A-n5A_BCS0 (ongoing) DL_n2A-n5A-n66A-n260A_UL_n2A-n66A_BCS0 (ongoing) DL_n2A-n5A-n66A-n260A_UL_n2A-n260A_BCS0 (ongoing) DL_n2A-n5A-n66A-n260A_UL_n5A-n66A_BCS0 (ongoing) DL_n2A-n5A-n66A-n260A_UL_n5A-n260A_BCS0 (ongoing) DL_n2A-n5A-n66A-n260A_UL_n66A-n260A_BCS0 (ongoing) DL_n2A-n5A-n77A-n260A_UL_n2A-n5A_BCS0 (ongoing) DL_n2A-n5A-n77A-n260A_UL_n2A-n77A_BCS0 (ongoing) DL_n2A-n5A-n77A-n260A_UL_n2A-n260A_BCS0 (ongoing) DL_n2A-n5A-n77A-n260A_UL_n5A-n77A_BCS0 (ongoing) DL_n2A-n5A-n77A-n260A_UL_n5A-n260A_BCS0 (ongoing) DL_n2A-n5A-n77A-n260A_UL_n77A-n260A_BCS0 (ongoing) DL_n2A-n66A-n77A-n260A_UL_n2A-n66A_BCS0 (ongoing) DL_n2A-n66A-n77A-n260A_UL_n2A-n77A_BCS0 (ongoing) DL_n2A-n66A-n77A-n260A_UL_n2A-n260A_BCS0 (ongoing) DL_n2A-n66A-n77A-n260A_UL_n66A-n77A_BCS0 (ongoing) DL_n2A-n66A-n77A-n260A_UL_n66A-n260A_BCS0 (ongoing) DL_n2A-n66A-n77A-n260A_UL_n77A-n260A_BCS0 (ongoing) DL_n5A-n66A-n77A-n260A_UL_n5A-n66A_BCS0 (ongoing) DL_n5A-n66A-n77A-n260A_UL_n5A-n77A_BCS0 (ongoing) DL_n5A-n66A-n77A-n260A_UL_n5A-n260A_BCS0 (ongoing) DL_n5A-n66A-n77A-n260A_UL_n66A-n77A_BCS0 (ongoing) DL_n5A-n66A-n77A-n260A_UL_n66A-n260A_BCS0 (ongoing) DL_n5A-n66A-n77A-n260A_UL_n77A-n260A_BCS0 | Ongoing | [5 empty] | Transferred from Rel-18 WID
Unchanged | Objective #4: NR_CADC_R19_xBDL_yBUL (3<x<7, y=1,2) | CA_n2A-n5A-n66A-n77A-n260M | CA_n2A-n5A CA_n2A-n66A CA_n2A-n77A CA_n2A-n260M CA_n5A-n66A CA_n5A-n77A CA_n5A-n260M CA_n66A-n77A CA_n66A-n260M CA_n77A-n260M | 0 | FR1+FR2 | Ron Borsato | AT&T | ronald.borsato@att.com | Ericsson, Qualcomm, Nokia | RAN#104 | NR_CADC_SUL_R19 | (new) DL_n2A-n5A-n66A-n77A-n260M_BCS0 (new) DL_n2A-n5A-n66A-n77A-n260L_UL_n2A-n5A_BCS0 (new) DL_n2A-n5A-n66A-n77A-n260L_UL_n2A-n66A_BCS0 (new) DL_n2A-n5A-n66A-n77A-n260L_UL_n2A-n77A_BCS0 (new) DL_n2A-n5A-n66A-n77A-n260L_UL_n2A-n260L_BCS0 (new) DL_n2A-n5A-n66A-n77A-n260L_UL_n5A-n66A_BCS0 (new) DL_n2A-n5A-n66A-n77A-n260L_UL_n5A-n77A_BCS0 (new) DL_n2A-n5A-n66A-n77A-n260L_UL_n5A-n260L_BCS0 (new) DL_n2A-n5A-n66A-n77A-n260L_UL_n66A-n77A_BCS0 (new) DL_n2A-n5A-n66A-n77A-n260L_UL_n66A-n260L_BCS0 (new) DL_n2A-n5A-n66A-n77A-n260L_UL_n66A-n260L_BCS0 (ongoing) DL_n2A-n5A-n66A-n260M_UL_n2A-n5A_BCS0 (ongoing) DL_n2A-n5A-n66A-n260M_UL_n2A-n66A_BCS0 (ongoing) DL_n2A-n5A-n66A-n260M_UL_n2A-n260M_BCS0 (ongoing) DL_n2A-n5A-n66A-n260M_UL_n5A-n66A_BCS0 (ongoing) DL_n2A-n5A-n66A-n260M_UL_n5A-n260M_BCS0 (ongoing) DL_n2A-n5A-n66A-n260M_UL_n66A-n260M_BCS0 (ongoing) DL_n2A-n5A-n77A-n260M_UL_n2A-n5A_BCS0 (ongoing) DL_n2A-n5A-n77A-n260M_UL_n2A-n77A_BCS0 (ongoing) DL_n2A-n5A-n77A-n260M_UL_n2A-n260M_BCS0 (ongoing) DL_n2A-n5A-n77A-n260M_UL_n5A-n77A_BCS0 (ongoing) DL_n2A-n5A-n77A-n260M_UL_n5A-n260M_BCS0 (ongoing) DL_n2A-n5A-n77A-n260M_UL_n77A-n260M_BCS0 (ongoing) DL_n2A-n66A-n77A-n260M_UL_n2A-n66A_BCS0 (ongoing) DL_n2A-n66A-n77A-n260M_UL_n2A-n77A_BCS0 (ongoing) DL_n2A-n66A-n77A-n260M_UL_n2A-n260M_BCS0 (ongoing) DL_n2A-n66A-n77A-n260M_UL_n66A-n77A_BCS0 (ongoing) DL_n2A-n66A-n77A-n260M_UL_n66A-n260M_BCS0 (ongoing) DL_n2A-n66A-n77A-n260M_UL_n77A-n260M_BCS0 (ongoing) DL_n5A-n66A-n77A-n260M_UL_n5A-n66A_BCS0 (ongoing) DL_n5A-n66A-n77A-n260M_UL_n5A-n77A_BCS0 (ongoing) DL_n5A-n66A-n77A-n260M_UL_n5A-n260M_BCS0 (ongoing) DL_n5A-n66A-n77A-n260M_UL_n66A-n77A_BCS0 (ongoing) DL_n5A-n66A-n77A-n260M_UL_n66A-n260M_BCS0 (ongoing) DL_n5A-n66A-n77A-n260M_UL_n77A-n260M_BCS0 | Ongoing | [5 empty] | Transferred from Rel-18 WID
Unchanged | Objective #4: NR_CADC_R19_xBDL_yBUL (3<x<7, y=1,2) | CA_n2A-n5A-n30A-n77A-n260A | CA_n2A-n5A CA_n2A-n30A CA_n2A-n77A CA_n2A-n260A CA_n5A-n30A CA_n5A-n77A CA_n5A-n260A CA_n30A-n77A CA_n30A-n260A CA_n77A-n260A | 0 | FR1+FR2 | Ron Borsato | AT&T | ronald.borsato@att.com | Ericsson, Qualcomm, Nokia | RAN#104 | NR_CADC_SUL_R19 | (new) DL_n2A-n5A-n30A-n77A-n260A_BCS0 (ongoing) DL_n2A-n5A-n30A-n77A_UL_n2A-n5A_BCS0 (ongoing) DL_n2A-n5A-n30A-n77A_UL_n2A-n30A_BCS0 (ongoing) DL_n2A-n5A-n30A-n77A_UL_n2A-n77A_BCS0 (ongoing) DL_n2A-n5A-n30A-n77A_UL_n5A-n30A_BCS0 (ongoing) DL_n2A-n5A-n30A-n77A_UL_n5A-n77A_BCS0 (ongoing) DL_n2A-n5A-n30A-n77A_UL_n30A-n77A_BCS0 (ongoing) DL_n2A-n5A-n30A-n260A_UL_n2A-n5A_BCS0 (ongoing) DL_n2A-n5A-n30A-n260A_UL_n2A-n30A_BCS0 (ongoing) DL_n2A-n5A-n30A-n260A_UL_n2A-n260A_BCS0 (ongoing) DL_n2A-n5A-n30A-n260A_UL_n5A-n30A_BCS0 (ongoing) DL_n2A-n5A-n30A-n260A_UL_n5A-n260A_BCS0 (ongoing) DL_n2A-n5A-n30A-n260A_UL_n30A-n260A_BCS0 (ongoing) DL_n2A-n5A-n77A-n260A_UL_n2A-n5A_BCS0 (ongoing) DL_n2A-n5A-n77A-n260A_UL_n2A-n77A_BCS0 (ongoing) DL_n2A-n5A-n77A-n260A_UL_n2A-n260A_BCS0 (ongoing) DL_n2A-n5A-n77A-n260A_UL_n5A-n77A_BCS0 (ongoing) DL_n2A-n5A-n77A-n260A_UL_n5A-n260A_BCS0 (ongoing) DL_n2A-n5A-n77A-n260A_UL_n77A-n260A_BCS0 (ongoing) DL_n2A-n30A-n77A-n260A_UL_n2A-n30A_BCS0 (ongoing) DL_n2A-n30A-n77A-n260A_UL_n2A-n77A_BCS0 (ongoing) DL_n2A-n30A-n77A-n260A_UL_n2A-n260A_BCS0 (ongoing) DL_n2A-n30A-n77A-n260A_UL_n30A-n77A_BCS0 (ongoing) DL_n2A-n30A-n77A-n260A_UL_n30A-n260A_BCS0 (ongoing) DL_n2A-n30A-n77A-n260A_UL_n77A-n260A_BCS0 (ongoing) DL_n5A-n30A-n77A-n260A_UL_n5A-n30A_BCS0 (ongoing) DL_n5A-n30A-n77A-n260A_UL_n5A-n77A_BCS0 (ongoing) DL_n5A-n30A-n77A-n260A_UL_n5A-n260A_BCS0 (ongoing) DL_n5A-n30A-n77A-n260A_UL_n30A-n77A_BCS0 (ongoing) DL_n5A-n30A-n77A-n260A_UL_n30A-n260A_BCS0 (ongoing) DL_n5A-n30A-n77A-n260A_UL_n77A-n260A_BCS0 | Ongoing | [5 empty] | Transferred from Rel-18 WID
Unchanged | Objective #4: NR_CADC_R19_xBDL_yBUL (3<x<7, y=1,2) | CA_n2A-n5A-n30A-n77A-n260M | CA_n2A-n5A CA_n2A-n30A CA_n2A-n77A CA_n2A-n260M CA_n5A-n30A CA_n5A-n77A CA_n5A-n260M CA_n30A-n77A CA_n30A-n260M CA_n77A-n260M | 0 | FR1+FR2 | Ron Borsato | AT&T | ronald.borsato@att.com | Ericsson, Qualcomm, Nokia | RAN#104 | NR_CADC_SUL_R19 | (new) DL_n2A-n5A-n30A-n77A-n260M_BCS0 (new) DL_n2A-n5A-n30A-n77A-n260L_UL_n2A-n5A_BCS0 (new) DL_n2A-n5A-n30A-n77A-n260L_UL_n2A-n30A_BCS0 (new) DL_n2A-n5A-n30A-n77A-n260L_UL_n2A-n77A_BCS0 (new) DL_n2A-n5A-n30A-n77A-n260L_UL_n2A-n260L_BCS0 (new) DL_n2A-n5A-n30A-n77A-n260L_UL_n5A-n30A_BCS0 (new) DL_n2A-n5A-n30A-n77A-n260L_UL_n5A-n77A_BCS0 (new) DL_n2A-n5A-n30A-n77A-n260L_UL_n5A-n260L_BCS0 (new) DL_n2A-n5A-n30A-n77A-n260L_UL_n30A-n77A_BCS0 (new) DL_n2A-n5A-n30A-n77A-n260L_UL_n30A-n260L_BCS0 (new) DL_n2A-n5A-n30A-n77A-n260L_UL_n30A-n260L_BCS0 (ongoing) DL_n2A-n5A-n30A-n260M_UL_n2A-n5A_BCS0 (ongoing) DL_n2A-n5A-n30A-n260M_UL_n2A-n30A_BCS0 (ongoing) DL_n2A-n5A-n30A-n260M_UL_n2A-n260M_BCS0 (ongoing) DL_n2A-n5A-n30A-n260M_UL_n5A-n30A_BCS0 (ongoing) DL_n2A-n5A-n30A-n260M_UL_n5A-n260M_BCS0 (ongoing) DL_n2A-n5A-n30A-n260M_UL_n30A-n260M_BCS0 (ongoing) DL_n2A-n5A-n77A-n260M_UL_n2A-n5A_BCS0 (ongoing) DL_n2A-n5A-n77A-n260M_UL_n2A-n77A_BCS0 (ongoing) DL_n2A-n5A-n77A-n260M_UL_n2A-n260M_BCS0 (ongoing) DL_n2A-n5A-n77A-n260M_UL_n5A-n77A_BCS0 (ongoing) DL_n2A-n5A-n77A-n260M_UL_n5A-n260M_BCS0 (ongoing) DL_n2A-n5A-n77A-n260M_UL_n77A-n260M_BCS0 (ongoing) DL_n2A-n30A-n77A-n260M_UL_n2A-n30A_BCS0 (ongoing) DL_n2A-n30A-n77A-n260M_UL_n2A-n77A_BCS0 (ongoing) DL_n2A-n30A-n77A-n260M_UL_n2A-n260M_BCS0 (ongoing) DL_n2A-n30A-n77A-n260M_UL_n30A-n77A_BCS0 (ongoing) DL_n2A-n30A-n77A-n260M_UL_n30A-n260M_BCS0 (ongoing) DL_n2A-n30A-n77A-n260M_UL_n77A-n260M_BCS0 (ongoing) DL_n5A-n30A-n77A-n260M_UL_n5A-n30A_BCS0 (ongoing) DL_n5A-n30A-n77A-n260M_UL_n5A-n77A_BCS0 (ongoing) DL_n5A-n30A-n77A-n260M_UL_n5A-n260M_BCS0 (ongoing) DL_n5A-n30A-n77A-n260M_UL_n30A-n77A_BCS0 (ongoing) DL_n5A-n30A-n77A-n260M_UL_n30A-n260M_BCS0 (ongoing) DL_n5A-n30A-n77A-n260M_UL_n77A-n260M_BCS0 | Ongoing | [5 empty] | Transferred from Rel-18 WID
Unchanged | Objective #4: NR_CADC_R19_xBDL_yBUL (3<x<7, y=1,2) | CA_n5A-n30A-n66A-n77A-n260A | CA_n5A-n30A CA_n5A-n66A CA_n5A-n77A CA_n5A-n260A CA_n30A-n66A CA_n30A-n77A CA_n30A-n260A CA_n66A-n77A CA_n66A-n260A CA_n77A-n260A | 0 | FR1+FR2 | Ron Borsato | AT&T | ronald.borsato@att.com | Ericsson, Qualcomm, Nokia | RAN#104 | NR_CADC_SUL_R19 | (new) DL_n5A-n30A-n66A-n77A-n260A_BCS0 (ongoing) DL_n5A-n30A-n66A-n77A_UL_n5A-n30A_BCS0 (ongoing) DL_n5A-n30A-n66A-n77A_UL_n5A-n66A_BCS0 (ongoing) DL_n5A-n30A-n66A-n77A_UL_n5A-n77A_BCS0 (ongoing) DL_n5A-n30A-n66A-n77A_UL_n30A-n66A_BCS0 (ongoing) DL_n5A-n30A-n66A-n77A_UL_n30A-n77A_BCS0 (ongoing) DL_n5A-n30A-n66A-n77A_UL_n66A-n77A_BCS0 (ongoing) DL_n5A-n30A-n66A-n260A_UL_n5A-n30A_BCS0 (ongoing) DL_n5A-n30A-n66A-n260A_UL_n5A-n66A_BCS0 (ongoing) DL_n5A-n30A-n66A-n260A_UL_n5A-n260A_BCS0 (ongoing) DL_n5A-n30A-n66A-n260A_UL_n30A-n66A_BCS0 (ongoing) DL_n5A-n30A-n66A-n260A_UL_n30A-n260A_BCS0 (ongoing) DL_n5A-n30A-n66A-n260A_UL_n66A-n260A_BCS0 (ongoing) DL_n5A-n30A-n77A-n260A_UL_n5A-n30A_BCS0 (ongoing) DL_n5A-n30A-n77A-n260A_UL_n5A-n77A_BCS0 (ongoing) DL_n5A-n30A-n77A-n260A_UL_n5A-n260A_BCS0 (ongoing) DL_n5A-n30A-n77A-n260A_UL_n30A-n77A_BCS0 (ongoing) DL_n5A-n30A-n77A-n260A_UL_n30A-n260A_BCS0 (ongoing) DL_n5A-n30A-n77A-n260A_UL_n77A-n260A_BCS0 (ongoing) DL_n5A-n66A-n77A-n260A_UL_n5A-n66A_BCS0 (ongoing) DL_n5A-n66A-n77A-n260A_UL_n5A-n77A_BCS0 (ongoing) DL_n5A-n66A-n77A-n260A_UL_n5A-n260A_BCS0 (ongoing) DL_n5A-n66A-n77A-n260A_UL_n66A-n77A_BCS0 (ongoing) DL_n5A-n66A-n77A-n260A_UL_n66A-n260A_BCS0 (ongoing) DL_n5A-n66A-n77A-n260A_UL_n77A-n260A_BCS0 (ongoing) DL_n30A-n66A-n77A-n260A_UL_n30A-n66A_BCS0 (ongoing) DL_n30A-n66A-n77A-n260A_UL_n30A-n77A_BCS0 (ongoing) DL_n30A-n66A-n77A-n260A_UL_n30A-n260A_BCS0 (ongoing) DL_n30A-n66A-n77A-n260A_UL_n66A-n77A_BCS0 (ongoing) DL_n30A-n66A-n77A-n260A_UL_n66A-n260A_BCS0 (ongoing) DL_n30A-n66A-n77A-n260A_UL_n77A-n260A_BCS0 | Ongoing | [5 empty] | Transferred from Rel-18 WID
Unchanged | Objective #4: NR_CADC_R19_xBDL_yBUL (3<x<7, y=1,2) | CA_n5A-n30A-n66A-n77A-n260M | CA_n5A-n30A CA_n5A-n66A CA_n5A-n77A CA_n5A-n260M CA_n30A-n66A CA_n30A-n77A CA_n30A-n260M CA_n66A-n77A CA_n66A-n260M CA_n77A-n260M | 0 | FR1+FR2 | Ron Borsato | AT&T | ronald.borsato@att.com | Ericsson, Qualcomm, Nokia | RAN#104 | NR_CADC_SUL_R19 | (new) DL_n5A-n30A-n66A-n77A-n260M_BCS0 (new) DL_n5A-n30A-n66A-n77A-n260L_UL_n5A-n30A_BCS0 (new) DL_n5A-n30A-n66A-n77A-n260L_UL_n5A-n66A_BCS0 (new) DL_n5A-n30A-n66A-n77A-n260L_UL_n5A-n77A_BCS0 (new) DL_n5A-n30A-n66A-n77A-n260L_UL_n5A-n260L_BCS0 (new) DL_n5A-n30A-n66A-n77A-n260L_UL_n30A-n66A_BCS0 (new) DL_n5A-n30A-n66A-n77A-n260L_UL_n30A-n77A_BCS0 (new) DL_n5A-n30A-n66A-n77A-n260L_UL_n30A-n260L_BCS0 (new) DL_n5A-n30A-n66A-n77A-n260L_UL_n66A-n77A_BCS0 (new) DL_n5A-n30A-n66A-n77A-n260L_UL_n66A-n260L_BCS0 (new) DL_n5A-n30A-n66A-n77A-n260L_UL_n77A-n260L_BCS0 (ongoing) DL_n5A-n30A-n66A-n260M_UL_n5A-n30A_BCS0 (ongoing) DL_n5A-n30A-n66A-n260M_UL_n5A-n66A_BCS0 (ongoing) DL_n5A-n30A-n66A-n260M_UL_n5A-n260M_BCS0 (ongoing) DL_n5A-n30A-n66A-n260M_UL_n30A-n66A_BCS0 (ongoing) DL_n5A-n30A-n66A-n260M_UL_n30A-n260M_BCS0 (ongoing) DL_n5A-n30A-n66A-n260M_UL_n66A-n260M_BCS0 (ongoing) DL_n5A-n30A-n77A-n260M_UL_n5A-n30A_BCS0 (ongoing) DL_n5A-n30A-n77A-n260M_UL_n5A-n77A_BCS0 (ongoing) DL_n5A-n30A-n77A-n260M_UL_n5A-n260M_BCS0 (ongoing) DL_n5A-n30A-n77A-n260M_UL_n30A-n77A_BCS0 (ongoing) DL_n5A-n30A-n77A-n260M_UL_n30A-n260M_BCS0 (ongoing) DL_n5A-n30A-n77A-n260M_UL_n77A-n260M_BCS0 (ongoing) DL_n5A-n66A-n77A-n260M_UL_n5A-n66A_BCS0 (ongoing) DL_n5A-n66A-n77A-n260M_UL_n5A-n77A_BCS0 (ongoing) DL_n5A-n66A-n77A-n260M_UL_n5A-n260M_BCS0 (ongoing) DL_n5A-n66A-n77A-n260M_UL_n66A-n77A_BCS0 (ongoing) DL_n5A-n66A-n77A-n260M_UL_n66A-n260M_BCS0 (ongoing) DL_n5A-n66A-n77A-n260M_UL_n77A-n260M_BCS0 (ongoing) DL_n30A-n66A-n77A-n260M_UL_n30A-n66A_BCS0 (ongoing) DL_n30A-n66A-n77A-n260M_UL_n30A-n77A_BCS0 (ongoing) DL_n30A-n66A-n77A-n260M_UL_n30A-n260M_BCS0 (ongoing) DL_n30A-n66A-n77A-n260M_UL_n66A-n77A_BCS0 (ongoing) DL_n30A-n66A-n77A-n260M_UL_n66A-n260M_BCS0 (ongoing) DL_n30A-n66A-n77A-n260M_UL_n77A-n260M_BCS0 | Ongoing | [5 empty] | Transferred from Rel-18 WID
Unchanged | Objective #4: NR_CADC_R19_xBDL_yBUL (3<x<7, y=1,2) | CA_n2A-n5A-n66A-n77(2A)-n260A | CA_n2A-n5A CA_n2A-n66A CA_n2A-n77A CA_n2A-n260A CA_n5A-n66A CA_n5A-n77A CA_n5A-n260A CA_n66A-n77A CA_n66A-n260A CA_n77A-n260A | 0 | FR1+FR2 | Ron Borsato | AT&T | ronald.borsato@att.com | Ericsson, Qualcomm, Nokia | RAN#104 | NR_CADC_SUL_R19 | (new) DL_n2A-n5A-n66A-n77(2A)-n260A_BCS0 (ongoing) DL_n2A-n5A-n66A-n77(2A)_UL_n2A-n5A_BCS0 (ongoing) DL_n2A-n5A-n66A-n77(2A)_UL_n2A-n66A_BCS0 (ongoing) DL_n2A-n5A-n66A-n77(2A)_UL_n2A-n77A_BCS0 (ongoing) DL_n2A-n5A-n66A-n77(2A)_UL_n5A-n66A_BCS0 (ongoing) DL_n2A-n5A-n66A-n77(2A)_UL_n5A-n77A_BCS0 (ongoing) DL_n2A-n5A-n66A-n77(2A)_UL_n66A-n77A_BCS0 (new) DL_n2A-n5A-n66A-n77A-n260A_UL_n2A-n5A_BCS0 (new) DL_n2A-n5A-n66A-n77A-n260A_UL_n2A-n66A_BCS0 (new) DL_n2A-n5A-n66A-n77A-n260A_UL_n2A-n77A_BCS0 (new) DL_n2A-n5A-n66A-n77A-n260A_UL_n2A-n260A_BCS0 (new)DL_n2A-n5A-n66A-n77A-n260A_UL_n5A-n66A_BCS0 (new) DL_n2A-n5A-n66A-n77A-n260A_UL_n5A-n77A_BCS0 (new) DL_n2A-n5A-n66A-n77A-n260A_UL_n5A-n260A_BCS0 (new) DL_n2A-n5A-n66A-n77A-n260A_UL_n66A-n77A_BCS0 (new) DL_n2A-n5A-n66A-n77A-n260A_UL_n66A-n260A_BCS0 (new) DL_n2A-n5A-n66A-n77A-n260A_UL_n77A-n260A_BCS0 (ongoing) DL_n2A-n5A-n77(2A)-n260A_UL_n2A-n5A_BCS0 (ongoing) DL_n2A-n5A-n77(2A)-n260A_UL_n2A-n77A_BCS0 (ongoing) DL_n2A-n5A-n77(2A)-n260A_UL_n2A-n260A_BCS0 (ongoing) DL_n2A-n5A-n77(2A)-n260A_UL_n5A-n77A_BCS0 (ongoing) DL_n2A-n5A-n77(2A)-n260A_UL_n5A-n260A_BCS0 (ongoing) DL_n2A-n5A-n77(2A)-n260A_UL_n77A-n260A_BCS0 (ongoing) DL_n2A-n66A-n77(2A)-n260A_UL_n2A-n66A_BCS0 (ongoing) DL_n2A-n66A-n77(2A)-n260A_UL_n2A-n77A_BCS0 (ongoing) DL_n2A-n66A-n77(2A)-n260A_UL_n2A-n260A_BCS0 (ongoing) DL_n2A-n66A-n77(2A)-n260A_UL_n66A-n77A_BCS0 (ongoing) DL_n2A-n66A-n77(2A)-n260A_UL_n66A-n260A_BCS0 (ongoing) DL_n2A-n66A-n77(2A)-n260A_UL_n77A-n260A_BCS0 (ongoing) DL_n5A-n66A-n77(2A)-n260A_UL_n5A-n66A_BCS0 (ongoing) DL_n5A-n66A-n77(2A)-n260A_UL_n5A-n77A_BCS0 (ongoing) DL_n5A-n66A-n77(2A)-n260A_UL_n5A-n260A_BCS0 (ongoing) DL_n5A-n66A-n77(2A)-n260A_UL_n66A-n77A_BCS0 (ongoing) DL_n5A-n66A-n77(2A)-n260A_UL_n66A-n260A_BCS0 (ongoing) DL_n5A-n66A-n77(2A)-n260A_UL_n77A-n260A_BCS0 | Ongoing | [5 empty] | Transferred from Rel-18 WID
Unchanged | Objective #4: NR_CADC_R19_xBDL_yBUL (3<x<7, y=1,2) | CA_n2A-n5A-n66A-n77(2A)-n260M | CA_n2A-n5A CA_n2A-n66A CA_n2A-n77A CA_n2A-n260M CA_n5A-n66A CA_n5A-n77A CA_n5A-n260M CA_n66A-n77A CA_n66A-n260M CA_n77A-n260M | 0 | FR1+FR2 | Ron Borsato | AT&T | ronald.borsato@att.com | Ericsson, Qualcomm, Nokia | RAN#104 | NR_CADC_SUL_R19 | (new) DL_n2A-n5A-n66A-n77(2A)-n260M_BCS0 (new) DL_n2A-n5A-n66A-n77(2A)-n260L_UL_n2A-n5A_BCS0 (new) DL_n2A-n5A-n66A-n77(2A)-n260L_UL_n2A-n66A_BCS0 (new) DL_n2A-n5A-n66A-n77(2A)-n260L_UL_n2A-n77A_BCS0 (new) DL_n2A-n5A-n66A-n77(2A)-n260L_UL_n2A-n260L_BCS0 (new) DL_n2A-n5A-n66A-n77(2A)-n260L_UL_n5A-n66A_BCS0 (new) DL_n2A-n5A-n66A-n77(2A)-n260L_UL_n5A-n77A_BCS0 (new) DL_n2A-n5A-n66A-n77(2A)-n260L_UL_n5A-n260L_BCS0 (new) DL_n2A-n5A-n66A-n77(2A)-n260L_UL_n66A-n77A_BCS0 (new) DL_n2A-n5A-n66A-n77(2A)-n260L_UL_n66A-n260L_BCS0 (new) DL_n2A-n5A-n66A-n77(2A)-n260L_UL_n77A-n260L_BCS0 (new) DL_n2A-n5A-n66A-n77A-n260M_UL_n2A-n5A_BCS0 (new) DL_n2A-n5A-n66A-n77A-n260M_UL_n2A-n66A_BCS0 (new) DL_n2A-n5A-n66A-n77A-n260M_UL_n2A-n77A_BCS0 (new) DL_n2A-n5A-n66A-n77A-n260M_UL_n2A-n260M_BCS0 (new) DL_n2A-n5A-n66A-n77A-n260M_UL_n5A-n66A_BCS0 (new) DL_n2A-n5A-n66A-n77A-n260M_UL_n5A-n77A_BCS0 (new) DL_n2A-n5A-n66A-n77A-n260M_UL_n5A-n260M_BCS0 (new) DL_n2A-n5A-n66A-n77A-n260M_UL_n66A-n77A_BCS0 (new) DL_n2A-n5A-n66A-n77A-n260M_UL_n66A-n260M_BCS0 (new) DL_n2A-n5A-n66A-n77A-n260M_UL_n77A-n260M_BCS0 (ongoing) DL_n2A-n5A-n77(2A)-n260M_UL_n2A-n5A_BCS0 (ongoing) DL_n2A-n5A-n77(2A)-n260M_UL_n2A-n77A_BCS0 (ongoing) DL_n2A-n5A-n77(2A)-n260M_UL_n2A-n260M_BCS0 (ongoing) DL_n2A-n5A-n77(2A)-n260M_UL_n5A-n77A_BCS0 (ongoing) DL_n2A-n5A-n77(2A)-n260M_UL_n5A-n260M_BCS0 (ongoing) DL_n2A-n5A-n77(2A)-n260M_UL_n77A-n260M_BCS0 (ongoing) DL_n2A-n66A-n77(2A)-n260M_UL_n2A-n66A_BCS0 (ongoing) DL_n2A-n66A-n77(2A)-n260M_UL_n2A-n77A_BCS0 (ongoing) DL_n2A-n66A-n77(2A)-n260M_UL_n2A-n260M_BCS0 (ongoing) DL_n2A-n66A-n77(2A)-n260M_UL_n66A-n77A_BCS0 (ongoing) DL_n2A-n66A-n77(2A)-n260M_UL_n66A-n260M_BCS0 (ongoing) DL_n2A-n66A-n77(2A)-n260M_UL_n77A-n260M_BCS0 (ongoing) DL_n5A-n66A-n77(2A)-n260M_UL_n5A-n66A_BCS0 (ongoing) DL_n5A-n66A-n77(2A)-n260M_UL_n5A-n77A_BCS0 (ongoing) DL_n5A-n66A-n77A-n260M_UL_n5A-n260M_BCS0 (ongoing) DL_n5A-n66A-n77A-n260M_UL_n66A-n77A_BCS0 (ongoing) DL_n5A-n66A-n77A-n260M_UL_n66A-n260M_BCS0 (ongoing) DL_n5A-n66A-n77A-n260M_UL_n77A-n260M_BCS0 | Ongoing | [5 empty] | Transferred from Rel-18 WID
Unchanged | Objective #4: NR_CADC_R19_xBDL_yBUL (3<x<7, y=1,2) | CA_n2A-n5A-n30A-n77(2A)-n260A | CA_n2A-n5A CA_n2A-n30A CA_n2A-n77A CA_n2A-n260A CA_n5A-n30A CA_n5A-n77A CA_n5A-n260A CA_n30A-n77A CA_n30A-n260A CA_n77A-n260A | 0 | FR1+FR2 | Ron Borsato | AT&T | ronald.borsato@att.com | Ericsson, Qualcomm, Nokia | RAN#104 | NR_CADC_SUL_R19 | (new) DL_n2A-n5A-n30A-n77(2A)-n260A_BCS0 (ongoing) DL_n2A-n5A-n30A-n77(2A)_UL_n2A-n5A_BCS0 (ongoing) DL_n2A-n5A-n30A-n77(2A)_UL_n2A-n30A_BCS0 (ongoing) DL_n2A-n5A-n30A-n77(2A)_UL_n2A-n77A_BCS0 (ongoing) DL_n2A-n5A-n30A-n77(2A)_UL_n5A-n30A_BCS0 (ongoing) DL_n2A-n5A-n30A-n77(2A)_UL_n5A-n77A_BCS0 (ongoing) DL_n2A-n5A-n30A-n77(2A)_UL_n30A-n77A_BCS0 (new) DL_n2A-n5A-n30A-n77A-n260A_UL_n2A-n5A_BCS0 (new) DL_n2A-n5A-n30A-n77A-n260A_UL_n2A-n30A_BCS0 (new) DL_n2A-n5A-n30A-n77A-n260A_UL_n2A-n77A_BCS0 (new) DL_n2A-n5A-n30A-n77A-n260A_UL_n2A-n260A_BCS0 (new)DL_n2A-n5A-n30A-n77A-n260A_UL_n5A-n30A_BCS0 (new) DL_n2A-n5A-n30A-n77A-n260A_UL_n5A-n77A_BCS0 (new) DL_n2A-n5A-n30A-n77A-n260A_UL_n5A-n260A_BCS0 (new) DL_n2A-n5A-n30A-n77A-n260A_UL_n30A-n77A_BCS0 (new) DL_n2A-n5A-n30A-n77A-n260A_UL_n30A-n260A_BCS0 (new) DL_n2A-n5A-n30A-n77A-n260A_UL_n77A-n260A_BCS0 (ongoing) DL_n2A-n5A-n77(2A)-n260A_UL_n2A-n5A_BCS0 (ongoing) DL_n2A-n5A-n77(2A)-n260A_UL_n2A-n77A_BCS0 (ongoing) DL_n2A-n5A-n77(2A)-n260A_UL_n2A-n260A_BCS0 (ongoing) DL_n2A-n5A-n77(2A)-n260A_UL_n5A-n77A_BCS0 (ongoing) DL_n2A-n5A-n77(2A)-n260A_UL_n5A-n260A_BCS0 (ongoing) DL_n2A-n5A-n77(2A)-n260A_UL_n77A-n260A_BCS0 (ongoing) DL_n2A-n30A-n77(2A)-n260A_UL_n2A-n30A_BCS0 (ongoing) DL_n2A-n30A-n77(2A)-n260A_UL_n2A-n77A_BCS0 (ongoing) DL_n2A-n30A-n77(2A)-n260A_UL_n2A-n260A_BCS0 (ongoing) DL_n2A-n30A-n77(2A)-n260A_UL_n30A-n77A_BCS0 (ongoing) DL_n2A-n30A-n77(2A)-n260A_UL_n30A-n260A_BCS0 (ongoing) DL_n2A-n30A-n77(2A)-n260A_UL_n77A-n260A_BCS0 (ongoing) DL_n5A-n30A-n77(2A)-n260A_UL_n5A-n30A_BCS0 (ongoing) DL_n5A-n30A-n77(2A)-n260A_UL_n5A-n77A_BCS0 (ongoing) DL_n5A-n30A-n77(2A)-n260A_UL_n5A-n260A_BCS0 (ongoing) DL_n5A-n30A-n77(2A)-n260A_UL_n30A-n77A_BCS0 (ongoing) DL_n5A-n30A-n77(2A)-n260A_UL_n30A-n260A_BCS0 (ongoing) DL_n5A-n30A-n77(2A)-n260A_UL_n77A-n260A_BCS0 | Ongoing | [5 empty] | Transferred from Rel-18 WID
Unchanged | Objective #4: NR_CADC_R19_xBDL_yBUL (3<x<7, y=1,2) | CA_n2A-n5A-n30A-n77(2A)-n260M | CA_n2A-n5A CA_n2A-n30A CA_n2A-n77A CA_n2A-n260M CA_n5A-n30A CA_n5A-n77A CA_n5A-n260M CA_n30A-n77A CA_n30A-n260M CA_n77A-n260M | 0 | FR1+FR2 | Ron Borsato | AT&T | ronald.borsato@att.com | Ericsson, Qualcomm, Nokia | RAN#104 | NR_CADC_SUL_R19 | (new) DL_n2A-n5A-n30A-n77(2A)-n260M_BCS0 (new) DL_n2A-n5A-n30A-n77(2A)-n260L_UL_n2A-n5A_BCS0 (new) DL_n2A-n5A-n30A-n77(2A)-n260L_UL_n2A-n30A_BCS0 (new) DL_n2A-n5A-n30A-n77(2A)-n260L_UL_n2A-n77A_BCS0 (new) DL_n2A-n5A-n30A-n77(2A)-n260L_UL_n2A-n260L_BCS0 (new) DL_n2A-n5A-n30A-n77(2A)-n260L_UL_n5A-n30A_BCS0 (new) DL_n2A-n5A-n30A-n77(2A)-n260L_UL_n5A-n77A_BCS0 (new) DL_n2A-n5A-n30A-n77(2A)-n260L_UL_n5A-n260L_BCS0 (new) DL_n2A-n5A-n30A-n77(2A)-n260L_UL_n30A-n77A_BCS0 (new) DL_n2A-n5A-n30A-n77(2A)-n260L_UL_n30A-n260L_BCS0 (new) DL_n2A-n5A-n30A-n77(2A)-n260L_UL_n77A-n260L_BCS0 (new) DL_n2A-n5A-n30A-n77A-n260M_UL_n2A-n5A_BCS0 (new) DL_n2A-n5A-n30A-n77A-n260M_UL_n2A-n30A_BCS0 (new) DL_n2A-n5A-n30A-n77A-n260M_UL_n2A-n77A_BCS0 (new) DL_n2A-n5A-n30A-n77A-n260M_UL_n2A-n260M_BCS0 (new) DL_n2A-n5A-n30A-n77A-n260M_UL_n5A-n30A_BCS0 (new) DL_n2A-n5A-n30A-n77A-n260M_UL_n5A-n77A_BCS0 (new) DL_n2A-n5A-n30A-n77A-n260M_UL_n5A-n260M_BCS0 (new) DL_n2A-n5A-n30A-n77A-n260M_UL_n30A-n77A_BCS0 (new) DL_n2A-n5A-n30A-n77A-n260M_UL_n30A-n260M_BCS0 (new) DL_n2A-n5A-n30A-n77A-n260M_UL_n77A-n260M_BCS0 (ongoing) DL_n2A-n5A-n77(2A)-n260M_UL_n2A-n5A_BCS0 (ongoing) DL_n2A-n5A-n77(2A)-n260M_UL_n2A-n77A_BCS0 (ongoing) DL_n2A-n5A-n77(2A)-n260M_UL_n2A-n260M_BCS0 (ongoing) DL_n2A-n5A-n77(2A)-n260M_UL_n5A-n77A_BCS0 (ongoing) DL_n2A-n5A-n77(2A)-n260M_UL_n5A-n260M_BCS0 (ongoing) DL_n2A-n5A-n77(2A)-n260M_UL_n77A-n260M_BCS0 (ongoing) DL_n2A-n30A-n77(2A)-n260M_UL_n2A-n30A_BCS0 (ongoing) DL_n2A-n30A-n77(2A)-n260M_UL_n2A-n77A_BCS0 (ongoing) DL_n2A-n30A-n77(2A)-n260M_UL_n2A-n260M_BCS0 (ongoing) DL_n2A-n30A-n77(2A)-n260M_UL_n30A-n77A_BCS0 (ongoing) DL_n2A-n30A-n77(2A)-n260M_UL_n30A-n260M_BCS0 (ongoing) DL_n2A-n30A-n77(2A)-n260M_UL_n77A-n260M_BCS0 (ongoing) DL_n5A-n30A-n77(2A)-n260M_UL_n5A-n30A_BCS0 (ongoing) DL_n5A-n30A-n77(2A)-n260M_UL_n5A-n77A_BCS0 (ongoing) DL_n5A-n30A-n77A-n260M_UL_n5A-n260M_BCS0 (ongoing) DL_n5A-n30A-n77A-n260M_UL_n30A-n77A_BCS0 (ongoing) DL_n5A-n30A-n77A-n260M_UL_n30A-n260M_BCS0 (ongoing) DL_n5A-n30A-n77A-n260M_UL_n77A-n260M_BCS0 | Ongoing | [5 empty] | Transferred from Rel-18 WID
Unchanged | Objective #4: NR_CADC_R19_xBDL_yBUL (3<x<7, y=1,2) | CA_n5A-n30A-n66A-n77(2A)-n260A | CA_n5A-n30A CA_n5A-n66A CA_n5A-n77A CA_n5A-n260A CA_n30A-n66A CA_n30A-n77A CA_n30A-n260A CA_n66A-n77A CA_n66A-n260A CA_n77A-n260A | 0 | FR1+FR2 | Ron Borsato | AT&T | ronald.borsato@att.com | Ericsson, Qualcomm, Nokia | RAN#104 | NR_CADC_SUL_R19 | (new) DL_n5A-n30A-n66A-n77(2A)-n260A_BCS0 (ongoing) DL_n5A-n30A-n66A-n77(2A)_UL_n5A-n30A_BCS0 (ongoing) DL_n5A-n30A-n66A-n77(2A)_UL_n5A-n66A_BCS0 (ongoing) DL_n5A-n30A-n66A-n77(2A)_UL_n5A-n77A_BCS0 (ongoing) DL_n5A-n30A-n66A-n77(2A)_UL_n30A-n66A_BCS0 (ongoing) DL_n5A-n30A-n66A-n77(2A)_UL_n30A-n77A_BCS0 (ongoing) DL_n5A-n30A-n66A-n77(2A)_UL_n66A-n77A_BCS0 (new) DL_n5A-n30A-n66A-n77A-n260A_UL_n5A-n30A_BCS0 (new) DL_n5A-n30A-n66A-n77A-n260A_UL_n5A-n66A_BCS0 (new) DL_n5A-n30A-n66A-n77A-n260A_UL_n5A-n77A_BCS0 (new) DL_n5A-n30A-n66A-n77A-n260A_UL_n5A-n260A_BCS0 (new)DL_n5A-n30A-n66A-n77A-n260A_UL_n30A-n66A_BCS0 (new) DL_n5A-n30A-n66A-n77A-n260A_UL_n30A-n77A_BCS0 (new) DL_n5A-n30A-n66A-n77A-n260A_UL_n30A-n260A_BCS0 (new) DL_n5A-n30A-n66A-n77A-n260A_UL_n66A-n77A_BCS0 (new) DL_n5A-n30A-n66A-n77A-n260A_UL_n66A-n260A_BCS0 (new) DL_n5A-n30A-n66A-n77A-n260A_UL_n77A-n260A_BCS0 (ongoing) DL_n5A-n30A-n77(2A)-n260A_UL_n5A-n30A_BCS0 (ongoing) DL_n5A-n30A-n77(2A)-n260A_UL_n5A-n77A_BCS0 (ongoing) DL_n5A-n30A-n77(2A)-n260A_UL_n5A-n260A_BCS0 (ongoing) DL_n5A-n30A-n77(2A)-n260A_UL_n30A-n77A_BCS0 (ongoing) DL_n5A-n30A-n77(2A)-n260A_UL_n30A-n260A_BCS0 (ongoing) DL_n5A-n30A-n77(2A)-n260A_UL_n77A-n260A_BCS0 (ongoing) DL_n5A-n66A-n77(2A)-n260A_UL_n5A-n66A_BCS0 (ongoing) DL_n5A-n66A-n77(2A)-n260A_UL_n5A-n77A_BCS0 (ongoing) DL_n5A-n66A-n77(2A)-n260A_UL_n5A-n260A_BCS0 (ongoing) DL_n5A-n66A-n77(2A)-n260A_UL_n66A-n77A_BCS0 (ongoing) DL_n5A-n66A-n77(2A)-n260A_UL_n66A-n260A_BCS0 (ongoing) DL_n5A-n66A-n77(2A)-n260A_UL_n77A-n260A_BCS0 (ongoing) DL_n30A-n66A-n77(2A)-n260A_UL_n30A-n66A_BCS0 (ongoing) DL_n30A-n66A-n77(2A)-n260A_UL_n30A-n77A_BCS0 (ongoing) DL_n30A-n66A-n77(2A)-n260A_UL_n30A-n260A_BCS0 (ongoing) DL_n30A-n66A-n77(2A)-n260A_UL_n66A-n77A_BCS0 (ongoing) DL_n30A-n66A-n77(2A)-n260A_UL_n66A-n260A_BCS0 (ongoing) DL_n30A-n66A-n77(2A)-n260A_UL_n77A-n260A_BCS0 | Ongoing | [5 empty] | Transferred from Rel-18 WID
Unchanged | Objective #4: NR_CADC_R19_xBDL_yBUL (3<x<7, y=1,2) | CA_n5A-n30A-n66A-n77(2A)-n260M | CA_n5A-n30A CA_n5A-n66A CA_n5A-n77A CA_n5A-n260M CA_n30A-n66A CA_n30A-n77A CA_n30A-n260M CA_n66A-n77A CA_n66A-n260M CA_n77A-n260M | 0 | FR1+FR2 | Ron Borsato | AT&T | ronald.borsato@att.com | Ericsson, Qualcomm, Nokia | RAN#104 | NR_CADC_SUL_R19 | (new) DL_n5A-n30A-n66A-n77(2A)-n260M_BCS0 (new) DL_n5A-n30A-n66A-n77(2A)-n260L_UL_n5A-n30A_BCS0 (new) DL_n5A-n30A-n66A-n77(2A)-n260L_UL_n5A-n66A_BCS0 (new) DL_n5A-n30A-n66A-n77(2A)-n260L_UL_n5A-n77A_BCS0 (new) DL_n5A-n30A-n66A-n77(2A)-n260L_UL_n5A-n260L_BCS0 (new) DL_n5A-n30A-n66A-n77(2A)-n260L_UL_n30A-n66A_BCS0 (new) DL_n5A-n30A-n66A-n77(2A)-n260L_UL_n30A-n77A_BCS0 (new) DL_n5A-n30A-n66A-n77(2A)-n260L_UL_n30A-n260L_BCS0 (new) DL_n5A-n30A-n66A-n77(2A)-n260L_UL_n66A-n77A_BCS0 (new) DL_n5A-n30A-n66A-n77(2A)-n260L_UL_n66A-n260L_BCS0 (new) DL_n5A-n30A-n66A-n77(2A)-n260L_UL_n77A-n260L_BCS0 (new) DL_n5A-n30A-n66A-n77A-n260M_UL_n5A-n30A_BCS0 (new) DL_n5A-n30A-n66A-n77A-n260M_UL_n5A-n66A_BCS0 (new) DL_n5A-n30A-n66A-n77A-n260M_UL_n5A-n77A_BCS0 (new) DL_n5A-n30A-n66A-n77A-n260M_UL_n5A-n260M_BCS0 (new) DL_n5A-n30A-n66A-n77A-n260M_UL_n30A-n66A_BCS0 (new) DL_n5A-n30A-n66A-n77A-n260M_UL_n30A-n77A_BCS0 (new) DL_n5A-n30A-n66A-n77A-n260M_UL_n30A-n260M_BCS0 (new) DL_n5A-n30A-n66A-n77A-n260M_UL_n66A-n77A_BCS0 (new) DL_n5A-n30A-n66A-n77A-n260M_UL_n66A-n260M_BCS0 (new) DL_n5A-n30A-n66A-n77A-n260M_UL_n77A-n260M_BCS0 (ongoing) DL_n5A-n30A-n77(2A)-n260M_UL_n5A-n30A_BCS0 (ongoing) DL_n5A-n30A-n77(2A)-n260M_UL_n5A-n77A_BCS0 (ongoing) DL_n5A-n30A-n77(2A)-n260M_UL_n5A-n260M_BCS0 (ongoing) DL_n5A-n30A-n77(2A)-n260M_UL_n30A-n77A_BCS0 (ongoing) DL_n5A-n30A-n77(2A)-n260M_UL_n30A-n260M_BCS0 (ongoing) DL_n5A-n30A-n77(2A)-n260M_UL_n77A-n260M_BCS0 (ongoing) DL_n5A-n66A-n77(2A)-n260M_UL_n5A-n66A_BCS0 (ongoing) DL_n5A-n66A-n77(2A)-n260M_UL_n5A-n77A_BCS0 (ongoing) DL_n5A-n66A-n77(2A)-n260M_UL_n5A-n260M_BCS0 (ongoing) DL_n5A-n66A-n77(2A)-n260M_UL_n66A-n77A_BCS0 (ongoing) DL_n5A-n66A-n77(2A)-n260M_UL_n66A-n260M_BCS0 (ongoing) DL_n5A-n66A-n77(2A)-n260M_UL_n77A-n260M_BCS0 (ongoing) DL_n30A-n66A-n77(2A)-n260M_UL_n30A-n66A_BCS0 (ongoing) DL_n30A-n66A-n77(2A)-n260M_UL_n30A-n77A_BCS0 (ongoing) DL_n30A-n66A-n77A-n260M_UL_n30A-n260M_BCS0 (ongoing) DL_n30A-n66A-n77A-n260M_UL_n66A-n77A_BCS0 (ongoing) DL_n30A-n66A-n77A-n260M_UL_n66A-n260M_BCS0 (ongoing) DL_n30A-n66A-n77A-n260M_UL_n77A-n260M_BCS0 | Ongoing | [5 empty] | Transferred from Rel-18 WID
Unchanged | Objective #4: NR_CADC_R19_xBDL_yBUL (3<x<7, y=1,2) | DC_n2A-n5A-n66A-n77(2A)-n260A | DC_n2A-n5A DC_n2A-n66A DC_n2A-n77A DC_n2A-n260A DC_n5A-n66A DC_n5A-n77A DC_n5A-n260A DC_n66A-n77A DC_n66A-n260A DC_n77A-n260A | N/A | FR1+FR2 | Ron Borsato | AT&T | ronald.borsato@att.com | Ericsson, Qualcomm, Nokia | RAN#104 | NR_CADC_SUL_R19 | (ongoing) DL_n2A-n5A-n66A-n77A-n260A_UL_n2A-n5A (ongoing) DL_n2A-n5A-n66A-n77A-n260A_UL_n2A-n66A (ongoing) DL_n2A-n5A-n66A-n77A-n260A_UL_n2A-n77A (ongoing) DL_n2A-n5A-n66A-n77A-n260A_UL_n2A-n260A (ongoing) DL_n2A-n5A-n66A-n77A-n260A_UL_n5A-n66A (ongoing) DL_n2A-n5A-n66A-n77A-n260A_UL_n5A-n77A (ongoing) DL_n2A-n5A-n66A-n77A-n260A_UL_n5A-n260A (ongoing) DL_n2A-n5A-n66A-n77A-n260A_UL_n66A-n77A (ongoing) DL_n2A-n5A-n66A-n77A-n260A_UL_n66A-n260A (ongoing) DL_n2A-n5A-n66A-n77A-n260A_UL_n77A-n260A (ongoing) DL_n2A-n5A-n77(2A)-n260A_UL_n2A-n5A (ongoing) DL_n2A-n5A-n77(2A)-n260A_UL_n2A-n77A (ongoing) DL_n2A-n5A-n77(2A)-n260A_UL_n2A-n260A (ongoing) DL_n2A-n5A-n77(2A)-n260A_UL_n5A-n77A (ongoing) DL_n2A-n5A-n77(2A)-n260A_UL_n5A-n260A (ongoing) DL_n2A-n5A-n77(2A)-n260A_UL_n77A-n260A (ongoing) DL_n2A-n66A-n77(2A)-n260A_UL_n2A-n66A (ongoing) DL_n2A-n66A-n77(2A)-n260A_UL_n2A-n77A (ongoing) DL_n2A-n66A-n77(2A)-n260A_UL_n2A-n260A (ongoing) DL_n2A-n66A-n77(2A)-n260A_UL_n66A-n77A (ongoing) DL_n2A-n66A-n77(2A)-n260A_UL_n66A-n260A (ongoing) DL_n2A-n66A-n77(2A)-n260A_UL_n77A-n260A (ongoing) DL_n5A-n66A-n77(2A)-n260A_UL_n5A-n66A (ongoing) DL_n5A-n66A-n77(2A)-n260A_UL_n5A-n77A (ongoing) DL_n5A-n66A-n77(2A)-n260A_UL_n5A-n260A (ongoing) DL_n5A-n66A-n77(2A)-n260A_UL_n66A-n77A (ongoing) DL_n5A-n66A-n77(2A)-n260A_UL_n66A-n260A (ongoing) DL_n5A-n66A-n77(2A)-n260A_UL_n77A-n260A | Ongoing | [5 empty] | Transferred from Rel-18 WID
Unchanged | Objective #4: NR_CADC_R19_xBDL_yBUL (3<x<7, y=1,2) | DC_n2A-n5A-n66A-n77(2A)-n260M | DC_n2A-n5A DC_n2A-n66A DC_n2A-n77A DC_n2A-n260M DC_n5A-n66A DC_n5A-n77A DC_n5A-n260M DC_n66A-n77A DC_n66A-n260M DC_n77A-n260M | N/A | FR1+FR2 | Ron Borsato | AT&T | ronald.borsato@att.com | Ericsson, Qualcomm, Nokia | RAN#104 | NR_CADC_SUL_R19 | (new) DL_n2A-n5A-n66A-n77(2A)-n260L_UL_n2A-n5A (new) DL_n2A-n5A-n66A-n77(2A)-n260L_UL_n2A-n66A (new) DL_n2A-n5A-n66A-n77(2A)-n260L_UL_n2A-n77A (new) DL_n2A-n5A-n66A-n77(2A)-n260L_UL_n2A-n260L (new) DL_n2A-n5A-n66A-n77(2A)-n260L_UL_n5A-n66A (new) DL_n2A-n5A-n66A-n77(2A)-n260L_UL_n5A-n77A (new) DL_n2A-n5A-n66A-n77(2A)-n260L_UL_n5A-n260L (new) DL_n2A-n5A-n66A-n77(2A)-n260L_UL_n66A-n77A (new) DL_n2A-n5A-n66A-n77(2A)-n260L_UL_n66A-n260L (new) DL_n2A-n5A-n66A-n77(2A)-n260L_UL_n77A-n260L (ongoing) DL_n2A-n5A-n66A-n77A-n260M_UL_n2A-n5A (ongoing) DL_n2A-n5A-n66A-n77A-n260M_UL_n2A-n66A (ongoing) DL_n2A-n5A-n66A-n77A-n260M_UL_n2A-n77A (ongoing) DL_n2A-n5A-n66A-n77A-n260M_UL_n2A-n260M (ongoing) DL_n2A-n5A-n66A-n77A-n260M_UL_n5A-n66A (ongoing) DL_n2A-n5A-n66A-n77A-n260M_UL_n5A-n77A (ongoing) DL_n2A-n5A-n66A-n77A-n260M_UL_n5A-n260M (ongoing) DL_n2A-n5A-n66A-n77A-n260M_UL_n66A-n77A (ongoing) DL_n2A-n5A-n66A-n77A-n260M_UL_n66A-n260M (ongoing) DL_n2A-n5A-n66A-n77A-n260M_UL_n77A-n260M (ongoing) DL_n2A-n5A-n77(2A)-n260M_UL_n2A-n5A (ongoing) DL_n2A-n5A-n77(2A)-n260M_UL_n2A-n77A (ongoing) DL_n2A-n5A-n77(2A)-n260M_UL_n2A-n260M (ongoing) DL_n2A-n5A-n77(2A)-n260M_UL_n5A-n77A (ongoing) DL_n2A-n5A-n77(2A)-n260M_UL_n5A-n260M (ongoing) DL_n2A-n5A-n77(2A)-n260M_UL_n77A-n260M (ongoing) DL_n2A-n66A-n77(2A)-n260M_UL_n2A-n66A (ongoing) DL_n2A-n66A-n77(2A)-n260M_UL_n2A-n77A (ongoing) DL_n2A-n66A-n77(2A)-n260M_UL_n2A-n260M (ongoing) DL_n2A-n66A-n77(2A)-n260M_UL_n66A-n77A (ongoing) DL_n2A-n66A-n77(2A)-n260M_UL_n66A-n260M (ongoing) DL_n2A-n66A-n77(2A)-n260M_UL_n77A-n260M (ongoing) DL_n5A-n66A-n77(2A)-n260M_UL_n5A-n66A (ongoing) DL_n5A-n66A-n77(2A)-n260M_UL_n5A-n77A (ongoing) DL_n5A-n66A-n77(2A)-n260M_UL_n5A-n260M (ongoing) DL_n5A-n66A-n77(2A)-n260M_UL_n66A-n77A (ongoing) DL_n5A-n66A-n77(2A)-n260M_UL_n66A-n260M (ongoing) DL_n5A-n66A-n77(2A)-n260M_UL_n77A-n260M | Ongoing | [5 empty] | Transferred from Rel-18 WID
Unchanged | Objective #4: NR_CADC_R19_xBDL_yBUL (3<x<7, y=1,2) | DC_n2A-n5A-n30A-n77(2A)-n260A | DC_n2A-n5A DC_n2A-n30A DC_n2A-n77A DC_n2A-n260A DC_n5A-n30A DC_n5A-n77A DC_n5A-n260A DC_n30A-n77A DC_n30A-n260A DC_n77A-n260A | N/A | FR1+FR2 | Ron Borsato | AT&T | ronald.borsato@att.com | Ericsson, Qualcomm, Nokia | RAN#104 | NR_CADC_SUL_R19 | (ongoing) DL_n2A-n5A-n30A-n77A-n260A_UL_n2A-n5A (ongoing) DL_n2A-n5A-n30A-n77A-n260A_UL_n2A-n30A (ongoing) DL_n2A-n5A-n30A-n77A-n260A_UL_n2A-n77A (ongoing) DL_n2A-n5A-n30A-n77A-n260A_UL_n2A-n260A (ongoing) DL_n2A-n5A-n30A-n77A-n260A_UL_n5A-n30A (ongoing) DL_n2A-n5A-n30A-n77A-n260A_UL_n5A-n77A (ongoing) DL_n2A-n5A-n30A-n77A-n260A_UL_n5A-n260A (ongoing) DL_n2A-n5A-n30A-n77A-n260A_UL_n30A-n77A (ongoing) DL_n2A-n5A-n30A-n77A-n260A_UL_n30A-n260A (ongoing) DL_n2A-n5A-n30A-n77A-n260A_UL_n77A-n260A (ongoing) DL_n2A-n5A-n77(2A)-n260A_UL_n2A-n5A (ongoing) DL_n2A-n5A-n77(2A)-n260A_UL_n2A-n77A (ongoing) DL_n2A-n5A-n77(2A)-n260A_UL_n2A-n260A (ongoing) DL_n2A-n5A-n77(2A)-n260A_UL_n5A-n77A (ongoing) DL_n2A-n5A-n77(2A)-n260A_UL_n5A-n260A (ongoing) DL_n2A-n5A-n77(2A)-n260A_UL_n77A-n260A (ongoing) DL_n2A-n30A-n77(2A)-n260A_UL_n2A-n30A (ongoing) DL_n2A-n30A-n77(2A)-n260A_UL_n2A-n77A (ongoing) DL_n2A-n30A-n77(2A)-n260A_UL_n2A-n260A (ongoing) DL_n2A-n30A-n77(2A)-n260A_UL_n30A-n77A (ongoing) DL_n2A-n30A-n77(2A)-n260A_UL_n30A-n260A (ongoing) DL_n2A-n30A-n77(2A)-n260A_UL_n77A-n260A (ongoing) DL_n5A-n30A-n77(2A)-n260A_UL_n5A-n30A (ongoing) DL_n5A-n30A-n77(2A)-n260A_UL_n5A-n77A (ongoing) DL_n5A-n30A-n77(2A)-n260A_UL_n5A-n260A (ongoing) DL_n5A-n30A-n77(2A)-n260A_UL_n30A-n77A (ongoing) DL_n5A-n30A-n77(2A)-n260A_UL_n30A-n260A (ongoing) DL_n5A-n30A-n77(2A)-n260A_UL_n77A-n260A | Ongoing | [5 empty] | Transferred from Rel-18 WID
Unchanged | Objective #4: NR_CADC_R19_xBDL_yBUL (3<x<7, y=1,2) | DC_n2A-n5A-n30A-n77(2A)-n260M | DC_n2A-n5A DC_n2A-n30A DC_n2A-n77A DC_n2A-n260M DC_n5A-n30A DC_n5A-n77A DC_n5A-n260M DC_n30A-n77A DC_n30A-n260M DC_n77A-n260M | N/A | FR1+FR2 | Ron Borsato | AT&T | ronald.borsato@att.com | Ericsson, Qualcomm, Nokia | RAN#104 | NR_CADC_SUL_R19 | (new) DL_n2A-n5A-n30A-n77(2A)-n260L_UL_n2A-n5A (new) DL_n2A-n5A-n30A-n77(2A)-n260L_UL_n2A-n30A (new) DL_n2A-n5A-n30A-n77(2A)-n260L_UL_n2A-n77A (new) DL_n2A-n5A-n30A-n77(2A)-n260L_UL_n2A-n260L (new) DL_n2A-n5A-n30A-n77(2A)-n260L_UL_n5A-n30A (new) DL_n2A-n5A-n30A-n77(2A)-n260L_UL_n5A-n77A (new) DL_n2A-n5A-n30A-n77(2A)-n260L_UL_n5A-n260L (new) DL_n2A-n5A-n30A-n77(2A)-n260L_UL_n30A-n77A (new) DL_n2A-n5A-n30A-n77(2A)-n260L_UL_n30A-n260L (new) DL_n2A-n5A-n30A-n77(2A)-n260L_UL_n77A-n260L (ongoing) DL_n2A-n5A-n30A-n77A-n260M_UL_n2A-n5A (ongoing) DL_n2A-n5A-n30A-n77A-n260M_UL_n2A-n30A (ongoing) DL_n2A-n5A-n30A-n77A-n260M_UL_n2A-n77A (ongoing) DL_n2A-n5A-n30A-n77A-n260M_UL_n2A-n260M (ongoing) DL_n2A-n5A-n30A-n77A-n260M_UL_n5A-n30A (ongoing) DL_n2A-n5A-n30A-n77A-n260M_UL_n5A-n77A (ongoing) DL_n2A-n5A-n30A-n77A-n260M_UL_n5A-n260M (ongoing) DL_n2A-n5A-n30A-n77A-n260M_UL_n30A-n77A (ongoing) DL_n2A-n5A-n30A-n77A-n260M_UL_n30A-n260M (ongoing) DL_n2A-n5A-n30A-n77A-n260M_UL_n77A-n260M (ongoing) DL_n2A-n5A-n77(2A)-n260M_UL_n2A-n5A (ongoing) DL_n2A-n5A-n77(2A)-n260M_UL_n2A-n77A (ongoing) DL_n2A-n5A-n77(2A)-n260M_UL_n2A-n260M (ongoing) DL_n2A-n5A-n77(2A)-n260M_UL_n5A-n77A (ongoing) DL_n2A-n5A-n77(2A)-n260M_UL_n5A-n260M (ongoing) DL_n2A-n5A-n77(2A)-n260M_UL_n77A-n260M (ongoing) DL_n2A-n30A-n77(2A)-n260M_UL_n2A-n30A (ongoing) DL_n2A-n30A-n77(2A)-n260M_UL_n2A-n77A (ongoing) DL_n2A-n30A-n77(2A)-n260M_UL_n2A-n260M (ongoing) DL_n2A-n30A-n77(2A)-n260M_UL_n30A-n77A (ongoing) DL_n2A-n30A-n77(2A)-n260M_UL_n30A-n260M (ongoing) DL_n2A-n30A-n77(2A)-n260M_UL_n77A-n260M (ongoing) DL_n5A-n30A-n77(2A)-n260M_UL_n5A-n30A (ongoing) DL_n5A-n30A-n77(2A)-n260M_UL_n5A-n77A (ongoing) DL_n5A-n30A-n77(2A)-n260M_UL_n5A-n260M (ongoing) DL_n5A-n30A-n77(2A)-n260M_UL_n30A-n77A (ongoing) DL_n5A-n30A-n77(2A)-n260M_UL_n30A-n260M (ongoing) DL_n5A-n30A-n77(2A)-n260M_UL_n77A-n260M | Ongoing | [5 empty] | Transferred from Rel-18 WID
Unchanged | Objective #4: NR_CADC_R19_xBDL_yBUL (3<x<7, y=1,2) | DC_n5A-n30A-n66A-n77(2A)-n260A | DC_n5A-n30A DC_n5A-n66A DC_n5A-n77A DC_n5A-n260A DC_n30A-n66A DC_n30A-n77A DC_n30A-n260A DC_n66A-n77A DC_n66A-n260A DC_n77A-n260A | N/A | FR1+FR2 | Ron Borsato | AT&T | ronald.borsato@att.com | Ericsson, Qualcomm, Nokia | RAN#104 | NR_CADC_SUL_R19 | (ongoing) DL_n5A-n30A-n66A-n77A-n260A_UL_n5A-n30A (ongoing) DL_n5A-n30A-n66A-n77A-n260A_UL_n5A-n66A (ongoing) DL_n5A-n30A-n66A-n77A-n260A_UL_n5A-n77A (ongoing) DL_n5A-n30A-n66A-n77A-n260A_UL_n5A-n260A (ongoing) DL_n5A-n30A-n66A-n77A-n260A_UL_n30A-n66A (ongoing) DL_n5A-n30A-n66A-n77A-n260A_UL_n30A-n77A (ongoing) DL_n5A-n30A-n66A-n77A-n260A_UL_n30A-n260A (ongoing) DL_n5A-n30A-n66A-n77A-n260A_UL_n66A-n77A (ongoing) DL_n5A-n30A-n66A-n77A-n260A_UL_n66A-n260A (ongoing) DL_n5A-n30A-n66A-n77A-n260A_UL_n77A-n260A (ongoing) DL_n5A-n30A-n77(2A)-n260A_UL_n5A-n30A (ongoing) DL_n5A-n30A-n77(2A)-n260A_UL_n5A-n77A (ongoing) DL_n5A-n30A-n77(2A)-n260A_UL_n5A-n260A (ongoing) DL_n5A-n30A-n77(2A)-n260A_UL_n30A-n77A (ongoing) DL_n5A-n30A-n77(2A)-n260A_UL_n30A-n260A (ongoing) DL_n5A-n30A-n77(2A)-n260A_UL_n77A-n260A (ongoing) DL_n5A-n66A-n77(2A)-n260A_UL_n5A-n66A (ongoing) DL_n5A-n66A-n77(2A)-n260A_UL_n5A-n77A (ongoing) DL_n5A-n66A-n77(2A)-n260A_UL_n5A-n260A (ongoing) DL_n5A-n66A-n77(2A)-n260A_UL_n66A-n77A (ongoing) DL_n5A-n66A-n77(2A)-n260A_UL_n66A-n260A (ongoing) DL_n5A-n66A-n77(2A)-n260A_UL_n77A-n260A (ongoing) DL_n30A-n66A-n77(2A)-n260A_UL_n30A-n66A (ongoing) DL_n30A-n66A-n77(2A)-n260A_UL_n30A-n77A (ongoing) DL_n30A-n66A-n77(2A)-n260A_UL_n30A-n260A (ongoing) DL_n30A-n66A-n77(2A)-n260A_UL_n66A-n77A (ongoing) DL_n30A-n66A-n77(2A)-n260A_UL_n66A-n260A (ongoing) DL_n30A-n66A-n77(2A)-n260A_UL_n77A-n260A | Ongoing | [5 empty] | Transferred from Rel-18 WID
Unchanged | Objective #4: NR_CADC_R19_xBDL_yBUL (3<x<7, y=1,2) | DC_n5A-n30A-n66A-n77(2A)-n260M | DC_n5A-n30A DC_n5A-n66A DC_n5A-n77A DC_n5A-n260M DC_n30A-n66A DC_n30A-n77A DC_n30A-n260M DC_n66A-n77A DC_n66A-n260M DC_n77A-n260M | N/A | FR1+FR2 | Ron Borsato | AT&T | ronald.borsato@att.com | Ericsson, Qualcomm, Nokia | RAN#104 | NR_CADC_SUL_R19 | (new) DL_n5A-n30A-n66A-n77(2A)-n260L_UL_n5A-n30A (new) DL_n5A-n30A-n66A-n77(2A)-n260L_UL_n5A-n66A (new) DL_n5A-n30A-n66A-n77(2A)-n260L_UL_n5A-n77A (new) DL_n5A-n30A-n66A-n77(2A)-n260L_UL_n5A-n260L (new) DL_n5A-n30A-n66A-n77(2A)-n260L_UL_n30A-n66A (new) DL_n5A-n30A-n66A-n77(2A)-n260L_UL_n30A-n77A (new) DL_n5A-n30A-n66A-n77(2A)-n260L_UL_n30A-n260L (new) DL_n5A-n30A-n66A-n77(2A)-n260L_UL_n66A-n77A (new) DL_n5A-n30A-n66A-n77(2A)-n260L_UL_n66A-n260L (new) DL_n5A-n30A-n66A-n77(2A)-n260L_UL_n77A-n260L (ongoing) DL_n5A-n30A-n66A-n77A-n260M_UL_n5A-n30A (ongoing) DL_n5A-n30A-n66A-n77A-n260M_UL_n5A-n66A (ongoing) DL_n5A-n30A-n66A-n77A-n260M_UL_n5A-n77A (ongoing) DL_n5A-n30A-n66A-n77A-n260M_UL_n5A-n260M (ongoing) DL_n5A-n30A-n66A-n77A-n260M_UL_n30A-n66A (ongoing) DL_n5A-n30A-n66A-n77A-n260M_UL_n30A-n77A (ongoing) DL_n5A-n30A-n66A-n77A-n260M_UL_n30A-n260M (ongoing) DL_n5A-n30A-n66A-n77A-n260M_UL_n66A-n77A (ongoing) DL_n5A-n30A-n66A-n77A-n260M_UL_n66A-n260M (ongoing) DL_n5A-n30A-n66A-n77A-n260M_UL_n77A-n260M (ongoing) DL_n5A-n30A-n77(2A)-n260M_UL_n5A-n30A (ongoing) DL_n5A-n30A-n77(2A)-n260M_UL_n5A-n77A (ongoing) DL_n5A-n30A-n77(2A)-n260M_UL_n5A-n260M (ongoing) DL_n5A-n30A-n77(2A)-n260M_UL_n30A-n77A (ongoing) DL_n5A-n30A-n77(2A)-n260M_UL_n30A-n260M (ongoing) DL_n5A-n30A-n77(2A)-n260M_UL_n77A-n260M (ongoing) DL_n5A-n66A-n77(2A)-n260M_UL_n5A-n66A (ongoing) DL_n5A-n66A-n77(2A)-n260M_UL_n5A-n77A (ongoing) DL_n5A-n66A-n77(2A)-n260M_UL_n5A-n260M (ongoing) DL_n5A-n66A-n77(2A)-n260M_UL_n66A-n77A (ongoing) DL_n5A-n66A-n77(2A)-n260M_UL_n66A-n260M (ongoing) DL_n5A-n66A-n77(2A)-n260M_UL_n77A-n260M (ongoing) DL_n30A-n66A-n77(2A)-n260M_UL_n30A-n66A (ongoing) DL_n30A-n66A-n77(2A)-n260M_UL_n30A-n77A (ongoing) DL_n30A-n66A-n77(2A)-n260M_UL_n30A-n260M (ongoing) DL_n30A-n66A-n77(2A)-n260M_UL_n66A-n77A (ongoing) DL_n30A-n66A-n77(2A)-n260M_UL_n66A-n260M (ongoing) DL_n30A-n66A-n77(2A)-n260M_UL_n77A-n260M | Ongoing | [5 empty] | Transferred from Rel-18 WID
Unchanged | Objective #4: NR_CADC_R19_xBDL_yBUL (3<x<7, y=1,2) | CA_n2A-n5A-n12A-n77A-n260A | - | 0 | FR1+FR2 | Ron Borsato | AT&T | ronald.borsato@att.com | Ericsson, Nokia, Qualcomm | RAN#104 | NR_CADC_SUL_R19 | (ongoing) DL_n2A-n5A-n12A-n77A_BCS0 (ongoing) DL_n2A-n5A-n12A-n260A_BCS0 (ongoing) DL_n2A-n5A-n77A-n260A_BCS0 (ongoing) DL_n2A-n12A-n77A-n260A_BCS0 (ongoing) DL_n5A-n12A-n77A-n260A_BCS0 | Ongoing | [5 empty] | Transferred from Rel-18 WID
Unchanged | Objective #4: NR_CADC_R19_xBDL_yBUL (3<x<7, y=1,2) | CA_n2A-n5A-n12A-n77A-n260M | - | 0 | FR1+FR2 | Ron Borsato | AT&T | ronald.borsato@att.com | Ericsson, Nokia, Qualcomm | RAN#104 | NR_CADC_SUL_R19 | (new) DL_n2A-n5A-n12A-n77A-n260L_BCS0 (ongoing) DL_n2A-n5A-n12A-n260M_BCS0 (ongoing) DL_n2A-n5A-n77A-n260M_BCS0 (ongoing) DL_n2A-n12A-n77A-n260M_BCS0 (ongoing) DL_n5A-n12A-n77A-n260M_BCS0 | Ongoing | [5 empty] | Transferred from Rel-18 WID
Unchanged | Objective #4: NR_CADC_R19_xBDL_yBUL (3<x<7, y=1,2) | CA_n2A-n12A-n30A-n77A-n260A | - | 0 | FR1+FR2 | Ron Borsato | AT&T | ronald.borsato@att.com | Ericsson, Nokia, Qualcomm | RAN#104 | NR_CADC_SUL_R19 | (ongoing) DL_n2A-n12A-n30A-n77A_BCS0 (ongoing) DL_n2A-n12A-n30A-n260A_BCS0 (ongoing) DL_n2A-n12A-n77A-n260A_BCS0 (ongoing) DL_n2A-n30A-n77A-n260A_BCS0 (ongoing) DL_n12A-n30A-n77A-n260A_BCS0 | Ongoing | [5 empty] | Transferred from Rel-18 WID
Unchanged | Objective #4: NR_CADC_R19_xBDL_yBUL (3<x<7, y=1,2) | CA_n2A-n12A-n30A-n77A-n260M | - | 0 | FR1+FR2 | Ron Borsato | AT&T | ronald.borsato@att.com | Ericsson, Nokia, Qualcomm | RAN#104 | NR_CADC_SUL_R19 | (new) DL_n2A-n12A-n30A-n77A-n260L_BCS0 (ongoing) DL_n2A-n12A-n30A-n260M_BCS0 (ongoing) DL_n2A-n12A-n77A-n260M_BCS0 (ongoing) DL_n2A-n30A-n77A-n260M_BCS0 (ongoing) DL_n12A-n30A-n77A-n260M_BCS0 | Ongoing | [5 empty] | Transferred from Rel-18 WID
Unchanged | Objective #4: NR_CADC_R19_xBDL_yBUL (3<x<7, y=1,2) | CA_n2A-n12A-n66A-n77A-n260A | - | 0 | FR1+FR2 | Ron Borsato | AT&T | ronald.borsato@att.com | Ericsson, Nokia, Qualcomm | RAN#104 | NR_CADC_SUL_R19 | (ongoing) DL_n2A-n12A-n66A-n77A_BCS0 (ongoing) DL_n2A-n12A-n66A-n260A_BCS0 (ongoing) DL_n2A-n12A-n77A-n260A_BCS0 (ongoing) DL_n2A-n66A-n77A-n260A_BCS0 (ongoing) DL_n12A-n66A-n77A-n260A_BCS0 | Ongoing | [5 empty] | Transferred from Rel-18 WID
Unchanged | Objective #4: NR_CADC_R19_xBDL_yBUL (3<x<7, y=1,2) | CA_n2A-n12A-n66A-n77A-n260M | - | 0 | FR1+FR2 | Ron Borsato | AT&T | ronald.borsato@att.com | Ericsson, Nokia, Qualcomm | RAN#104 | NR_CADC_SUL_R19 | (new) DL_n2A-n12A-n66A-n77A-n260L_BCS0 (ongoing) DL_n2A-n12A-n66A-n260M_BCS0 (ongoing) DL_n2A-n12A-n77A-n260M_BCS0 (ongoing) DL_n2A-n66A-n77A-n260M_BCS0 (ongoing) DL_n12A-n66A-n77A-n260M_BCS0 | Ongoing | [5 empty] | Transferred from Rel-18 WID
Unchanged | Objective #4: NR_CADC_R19_xBDL_yBUL (3<x<7, y=1,2) | CA_n5A-n12A-n30A-n77A-n260A | - | 0 | FR1+FR2 | Ron Borsato | AT&T | ronald.borsato@att.com | Ericsson, Nokia, Qualcomm | RAN#104 | NR_CADC_SUL_R19 | (ongoing) DL_n5A-n12A-n30A-n77A_BCS0 (ongoing) DL_n5A-n12A-n30A-n260A_BCS0 (ongoing) DL_n5A-n12A-n77A-n260A_BCS0 (ongoing) DL_n5A-n30A-n77A-n260A_BCS0 (ongoing) DL_n12A-n30A-n77A-n260A_BCS0 | Ongoing | [5 empty] | Transferred from Rel-18 WID
Unchanged | Objective #4: NR_CADC_R19_xBDL_yBUL (3<x<7, y=1,2) | CA_n5A-n12A-n30A-n77A-n260M | - | 0 | FR1+FR2 | Ron Borsato | AT&T | ronald.borsato@att.com | Ericsson, Nokia, Qualcomm | RAN#104 | NR_CADC_SUL_R19 | (new) DL_n5A-n12A-n30A-n77A-n260L_BCS0 (ongoing) DL_n5A-n12A-n30A-n260M_BCS0 (ongoing) DL_n5A-n12A-n77A-n260M_BCS0 (ongoing) DL_n5A-n30A-n77A-n260M_BCS0 (ongoing) DL_n12A-n30A-n77A-n260M_BCS0 | Ongoing | [5 empty] | Transferred from Rel-18 WID
Unchanged | Objective #4: NR_CADC_R19_xBDL_yBUL (3<x<7, y=1,2) | CA_n5A-n12A-n66A-n77A-n260A | - | 0 | FR1+FR2 | Ron Borsato | AT&T | ronald.borsato@att.com | Ericsson, Nokia, Qualcomm | RAN#104 | NR_CADC_SUL_R19 | (ongoing) DL_n5A-n12A-n66A-n77A_BCS0 (ongoing) DL_n5A-n12A-n66A-n260A_BCS0 (ongoing) DL_n5A-n12A-n77A-n260A_BCS0 (ongoing) DL_n5A-n66A-n77A-n260A_BCS0 (ongoing) DL_n12A-n66A-n77A-n260A_BCS0 | Ongoing | [5 empty] | Transferred from Rel-18 WID
Unchanged | Objective #4: NR_CADC_R19_xBDL_yBUL (3<x<7, y=1,2) | CA_n5A-n12A-n66A-n77A-n260M | - | 0 | FR1+FR2 | Ron Borsato | AT&T | ronald.borsato@att.com | Ericsson, Nokia, Qualcomm | RAN#104 | NR_CADC_SUL_R19 | (new) DL_n5A-n12A-n66A-n77A-n260L_BCS0 (ongoing) DL_n5A-n12A-n66A-n260M_BCS0 (ongoing) DL_n5A-n12A-n77A-n260M_BCS0 (ongoing) DL_n5A-n66A-n77A-n260M_BCS0 (ongoing) DL_n12A-n66A-n77A-n260M_BCS0 | Ongoing | [5 empty] | Transferred from Rel-18 WID
Unchanged | Objective #4: NR_CADC_R19_xBDL_yBUL (3<x<7, y=1,2) | CA_n12A-n30A-n66A-n77A-n260A | - | 0 | FR1+FR2 | Ron Borsato | AT&T | ronald.borsato@att.com | Ericsson, Nokia, Qualcomm | RAN#104 | NR_CADC_SUL_R19 | (ongoing) DL_n12A-n30A-n66A-n77A_BCS0 (ongoing) DL_n12A-n30A-n66A-n260A_BCS0 (ongoing) DL_n12A-n30A-n77A-n260A_BCS0 (ongoing) DL_n12A-n66A-n77A-n260A_BCS0 (ongoing) DL_n30A-n66A-n77A-n260A_BCS0 | Ongoing | [5 empty] | Transferred from Rel-18 WID
Unchanged | Objective #4: NR_CADC_R19_xBDL_yBUL (3<x<7, y=1,2) | CA_n12A-n30A-n66A-n77A-n260M | - | 0 | FR1+FR2 | Ron Borsato | AT&T | ronald.borsato@att.com | Ericsson, Nokia, Qualcomm | RAN#104 | NR_CADC_SUL_R19 | (new) DL_n12A-n30A-n66A-n77A-n260L_BCS0 (ongoing) DL_n12A-n30A-n66A-n260M_BCS0 (ongoing) DL_n12A-n30A-n77A-n260M_BCS0 (ongoing) DL_n12A-n66A-n77A-n260M_BCS0 (ongoing) DL_n30A-n66A-n77A-n260M_BCS0 | Ongoing | [5 empty] | Transferred from Rel-18 WID
Unchanged | Objective #4: NR_CADC_R19_xBDL_yBUL (3<x<7, y=1,2) | CA_n2A-n5A-n14A-n77A-n260A | - | 0 | FR1+FR2 | Ron Borsato | AT&T | ronald.borsato@att.com | Ericsson, Nokia, Qualcomm | RAN#104 | NR_CADC_SUL_R19 | (ongoing) DL_n2A-n5A-n14A-n77A_BCS0 (ongoing) DL_n2A-n5A-n14A-n260A_BCS0 (ongoing) DL_n2A-n5A-n77A-n260A_BCS0 (ongoing) DL_n2A-n14A-n77A-n260A_BCS0 (ongoing) DL_n5A-n14A-n77A-n260A_BCS0 | Ongoing | [5 empty] | Transferred from Rel-18 WID
Unchanged | Objective #4: NR_CADC_R19_xBDL_yBUL (3<x<7, y=1,2) | CA_n2A-n5A-n14A-n77A-n260M | - | 0 | FR1+FR2 | Ron Borsato | AT&T | ronald.borsato@att.com | Ericsson, Nokia, Qualcomm | RAN#104 | NR_CADC_SUL_R19 | (new) DL_n2A-n5A-n14A-n77A-n260L_BCS0 (ongoing) DL_n2A-n5A-n14A-n260M_BCS0 (ongoing) DL_n2A-n5A-n77A-n260M_BCS0 (ongoing) DL_n2A-n14A-n77A-n260M_BCS0 (ongoing) DL_n5A-n14A-n77A-n260M_BCS0 | Ongoing | [5 empty] | Transferred from Rel-18 WID
Unchanged | Objective #4: NR_CADC_R19_xBDL_yBUL (3<x<7, y=1,2) | CA_n2A-n14A-n30A-n77A-n260A | - | 0 | FR1+FR2 | Ron Borsato | AT&T | ronald.borsato@att.com | Ericsson, Nokia, Qualcomm | RAN#104 | NR_CADC_SUL_R19 | (ongoing) DL_n2A-n14A-n30A-n77A_BCS0 (ongoing) DL_n2A-n14A-n30A-n260A_BCS0 (ongoing) DL_n2A-n14A-n77A-n260A_BCS0 (ongoing) DL_n2A-n30A-n77A-n260A_BCS0 (ongoing) DL_n14A-n30A-n77A-n260A_BCS0 | Ongoing | [5 empty] | Transferred from Rel-18 WID
Unchanged | Objective #4: NR_CADC_R19_xBDL_yBUL (3<x<7, y=1,2) | CA_n2A-n14A-n30A-n77A-n260M | - | 0 | FR1+FR2 | Ron Borsato | AT&T | ronald.borsato@att.com | Ericsson, Nokia, Qualcomm | RAN#104 | NR_CADC_SUL_R19 | (new) DL_n2A-n14A-n30A-n77A-n260L_BCS0 (ongoing) DL_n2A-n14A-n30A-n260M_BCS0 (ongoing) DL_n2A-n14A-n77A-n260M_BCS0 (ongoing) DL_n2A-n30A-n77A-n260M_BCS0 (ongoing) DL_n14A-n30A-n77A-n260M_BCS0 | Ongoing | [5 empty] | Transferred from Rel-18 WID
Unchanged | Objective #4: NR_CADC_R19_xBDL_yBUL (3<x<7, y=1,2) | CA_n2A-n14A-n66A-n77A-n260A | - | 0 | FR1+FR2 | Ron Borsato | AT&T | ronald.borsato@att.com | Ericsson, Nokia, Qualcomm | RAN#104 | NR_CADC_SUL_R19 | (ongoing) DL_n2A-n14A-n66A-n77A_BCS0 (ongoing) DL_n2A-n14A-n66A-n260A_BCS0 (ongoing) DL_n2A-n14A-n77A-n260A_BCS0 (ongoing) DL_n2A-n66A-n77A-n260A_BCS0 (ongoing) DL_n14A-n66A-n77A-n260A_BCS0 | Ongoing | [5 empty] | Transferred from Rel-18 WID
Unchanged | Objective #4: NR_CADC_R19_xBDL_yBUL (3<x<7, y=1,2) | CA_n2A-n14A-n66A-n77A-n260M | - | 0 | FR1+FR2 | Ron Borsato | AT&T | ronald.borsato@att.com | Ericsson, Nokia, Qualcomm | RAN#104 | NR_CADC_SUL_R19 | (new) DL_n2A-n14A-n66A-n77A-n260L_BCS0 (ongoing) DL_n2A-n14A-n66A-n260M_BCS0 (ongoing) DL_n2A-n14A-n77A-n260M_BCS0 (ongoing) DL_n2A-n66A-n77A-n260M_BCS0 (ongoing) DL_n14A-n66A-n77A-n260M_BCS0 | Ongoing | [5 empty] | Transferred from Rel-18 WID
Unchanged | Objective #4: NR_CADC_R19_xBDL_yBUL (3<x<7, y=1,2) | CA_n5A-n14A-n30A-n77A-n260A | - | 0 | FR1+FR2 | Ron Borsato | AT&T | ronald.borsato@att.com | Ericsson, Nokia, Qualcomm | RAN#104 | NR_CADC_SUL_R19 | (ongoing) DL_n5A-n14A-n30A-n77A_BCS0 (ongoing) DL_n5A-n14A-n30A-n260A_BCS0 (ongoing) DL_n5A-n14A-n77A-n260A_BCS0 (ongoing) DL_n5A-n30A-n77A-n260A_BCS0 (ongoing) DL_n14A-n30A-n77A-n260A_BCS0 | Ongoing | [5 empty] | Transferred from Rel-18 WID
Unchanged | Objective #4: NR_CADC_R19_xBDL_yBUL (3<x<7, y=1,2) | CA_n5A-n14A-n30A-n77A-n260M | - | 0 | FR1+FR2 | Ron Borsato | AT&T | ronald.borsato@att.com | Ericsson, Nokia, Qualcomm | RAN#104 | NR_CADC_SUL_R19 | (new) DL_n5A-n14A-n30A-n77A-n260L_BCS0 (ongoing) DL_n5A-n14A-n30A-n260M_BCS0 (ongoing) DL_n5A-n14A-n77A-n260M_BCS0 (ongoing) DL_n5A-n30A-n77A-n260M_BCS0 (ongoing) DL_n14A-n30A-n77A-n260M_BCS0 | Ongoing | [5 empty] | Transferred from Rel-18 WID
Unchanged | Objective #4: NR_CADC_R19_xBDL_yBUL (3<x<7, y=1,2) | CA_n5A-n14A-n66A-n77A-n260A | - | 0 | FR1+FR2 | Ron Borsato | AT&T | ronald.borsato@att.com | Ericsson, Nokia, Qualcomm | RAN#104 | NR_CADC_SUL_R19 | (ongoing) DL_n5A-n14A-n66A-n77A_BCS0 (ongoing) DL_n5A-n14A-n66A-n260A_BCS0 (ongoing) DL_n5A-n14A-n77A-n260A_BCS0 (ongoing) DL_n5A-n66A-n77A-n260A_BCS0 (ongoing) DL_n14A-n66A-n77A-n260A_BCS0 | Ongoing | [5 empty] | Transferred from Rel-18 WID
Unchanged | Objective #4: NR_CADC_R19_xBDL_yBUL (3<x<7, y=1,2) | CA_n5A-n14A-n66A-n77A-n260M | - | 0 | FR1+FR2 | Ron Borsato | AT&T | ronald.borsato@att.com | Ericsson, Nokia, Qualcomm | RAN#104 | NR_CADC_SUL_R19 | (new) DL_n5A-n14A-n66A-n77A-n260L_BCS0 (ongoing) DL_n5A-n14A-n66A-n260M_BCS0 (ongoing) DL_n5A-n14A-n77A-n260M_BCS0 (ongoing) DL_n5A-n66A-n77A-n260M_BCS0 (ongoing) DL_n14A-n66A-n77A-n260M_BCS0 | Ongoing | [5 empty] | Transferred from Rel-18 WID
Unchanged | Objective #4: NR_CADC_R19_xBDL_yBUL (3<x<7, y=1,2) | CA_n14A-n30A-n66A-n77A-n260A | - | 0 | FR1+FR2 | Ron Borsato | AT&T | ronald.borsato@att.com | Ericsson, Nokia, Qualcomm | RAN#104 | NR_CADC_SUL_R19 | (ongoing) DL_n14A-n30A-n66A-n77A_BCS0 (ongoing) DL_n14A-n30A-n66A-n260A_BCS0 (ongoing) DL_n14A-n30A-n77A-n260A_BCS0 (ongoing) DL_n14A-n66A-n77A-n260A_BCS0 (ongoing) DL_n30A-n66A-n77A-n260A_BCS0 | Ongoing | [5 empty] | Transferred from Rel-18 WID
Unchanged | Objective #4: NR_CADC_R19_xBDL_yBUL (3<x<7, y=1,2) | CA_n14A-n30A-n66A-n77A-n260M | - | 0 | FR1+FR2 | Ron Borsato | AT&T | ronald.borsato@att.com | Ericsson, Nokia, Qualcomm | RAN#104 | NR_CADC_SUL_R19 | (new) DL_n14A-n30A-n66A-n77A-n260L_BCS0 (ongoing) DL_n14A-n30A-n66A-n260M_BCS0 (ongoing) DL_n14A-n30A-n77A-n260M_BCS0 (ongoing) DL_n14A-n66A-n77A-n260M_BCS0 (ongoing) DL_n30A-n66A-n77A-n260M_BCS0 | Ongoing | [5 empty] | Transferred from Rel-18 WID
Unchanged | Objective #4: NR_CADC_R19_xBDL_yBUL (3<x<7, y=1,2) | CA_n2A-n5A-n12A-n77A-n260A | CA_n2A-n5A CA_n2A-n12A CA_n2A-n77A CA_n2A-n260A CA_n5A-n12A CA_n5A-n77A CA_n5A-n260A CA_n12A-n77A CA_n12A-n260A CA_n77A-n260A | 0 | FR1+FR2 | Ron Borsato | AT&T | ronald.borsato@att.com | Ericsson, Nokia, Qualcomm | RAN#104 | NR_CADC_SUL_R19 | (new) DL_n2A-n5A-n12A-n77A-n260A_BCS0 (ongoing) DL_n2A-n5A-n12A-n77A_UL_n2A-n5A_BCS0 (ongoing) DL_n2A-n5A-n12A-n77A_UL_n2A-n12A_BCS0 (ongoing) DL_n2A-n5A-n12A-n77A_UL_n2A-n77A_BCS0 (ongoing) DL_n2A-n5A-n12A-n77A_UL_n5A-n12A_BCS0 (ongoing) DL_n2A-n5A-n12A-n77A_UL_n5A-n77A_BCS0 (ongoing) DL_n2A-n5A-n12A-n77A_UL_n12A-n77A_BCS0 (ongoing) DL_n2A-n5A-n12A-n260A_UL_n2A-n5A_BCS0 (ongoing) DL_n2A-n5A-n12A-n260A_UL_n2A-n12A_BCS0 (ongoing) DL_n2A-n5A-n12A-n260A_UL_n2A-n260A_BCS0 (ongoing) DL_n2A-n5A-n12A-n260A_UL_n5A-n12A_BCS0 (ongoing) DL_n2A-n5A-n12A-n260A_UL_n5A-n260A_BCS0 (ongoing) DL_n2A-n5A-n12A-n260A_UL_n12A-n260A_BCS0 (ongoing) DL_n2A-n5A-n77A-n260A_UL_n2A-n5A_BCS0 (ongoing) DL_n2A-n5A-n77A-n260A_UL_n2A-n77A_BCS0 (ongoing) DL_n2A-n5A-n77A-n260A_UL_n2A-n260A_BCS0 (ongoing) DL_n2A-n5A-n77A-n260A_UL_n5A-n77A_BCS0 (ongoing) DL_n2A-n5A-n77A-n260A_UL_n5A-n260A_BCS0 (ongoing) DL_n2A-n5A-n77A-n260A_UL_n77A-n260A_BCS0 (ongoing) DL_n2A-n12A-n77A-n260A_UL_n2A-n12A_BCS0 (ongoing) DL_n2A-n12A-n77A-n260A_UL_n2A-n77A_BCS0 (ongoing) DL_n2A-n12A-n77A-n260A_UL_n2A-n260A_BCS0 (ongoing) DL_n2A-n12A-n77A-n260A_UL_n12A-n77A_BCS0 (ongoing) DL_n2A-n12A-n77A-n260A_UL_n12A-n260A_BCS0 (ongoing) DL_n2A-n12A-n77A-n260A_UL_n77A-n260A_BCS0 (ongoing) DL_n5A-n12A-n77A-n260A_UL_n5A-n12A_BCS0 (ongoing) DL_n5A-n12A-n77A-n260A_UL_n5A-n77A_BCS0 (ongoing) DL_n5A-n12A-n77A-n260A_UL_n5A-n260A_BCS0 (ongoing) DL_n5A-n12A-n77A-n260A_UL_n12A-n77A_BCS0 (ongoing) DL_n5A-n12A-n77A-n260A_UL_n12A-n260A_BCS0 (ongoing) DL_n5A-n12A-n77A-n260A_UL_n77A-n260A_BCS0 | Ongoing | [5 empty] | Transferred from Rel-18 WID
Unchanged | Objective #4: NR_CADC_R19_xBDL_yBUL (3<x<7, y=1,2) | CA_n2A-n5A-n12A-n77A-n260M | CA_n2A-n5A CA_n2A-n12A CA_n2A-n77A CA_n2A-n260M CA_n5A-n12A CA_n5A-n77A CA_n5A-n260M CA_n12A-n77A CA_n12A-n260M CA_n77A-n260M | 0 | FR1+FR2 | Ron Borsato | AT&T | ronald.borsato@att.com | Ericsson, Nokia, Qualcomm | RAN#104 | NR_CADC_SUL_R19 | (new) DL_n2A-n5A-n12A-n77A-n260M_BCS0 (new) DL_n2A-n5A-n12A-n77A-n260L_UL_n2A-n5A_BCS0 (new) DL_n2A-n5A-n12A-n77A-n260L_UL_n2A-n12A_BCS0 (new) DL_n2A-n5A-n12A-n77A-n260L_UL_n2A-n77A_BCS0 (new) DL_n2A-n5A-n12A-n77A-n260L_UL_n2A-n260L_BCS0 (new) DL_n2A-n5A-n12A-n77A-n260L_UL_n5A-n12A_BCS0 (new) DL_n2A-n5A-n12A-n77A-n260L_UL_n5A-n77A_BCS0 (new) DL_n2A-n5A-n12A-n77A-n260L_UL_n5A-n260L_BCS0 (new) DL_n2A-n5A-n12A-n77A-n260L_UL_n12A-n77A_BCS0 (new) DL_n2A-n5A-n12A-n77A-n260L_UL_n12A-n260L_BCS0 (new) DL_n2A-n5A-n12A-n77A-n260L_UL_n77A-n260L_BCS0 (ongoing) DL_n2A-n5A-n12A-n260M_UL_n2A-n5A_BCS0 (ongoing) DL_n2A-n5A-n12A-n260M_UL_n2A-n12A_BCS0 (ongoing) DL_n2A-n5A-n12A-n260M_UL_n2A-n260M_BCS0 (ongoing) DL_n2A-n5A-n12A-n260M_UL_n5A-n12A_BCS0 (ongoing) DL_n2A-n5A-n12A-n260M_UL_n5A-n260M_BCS0 (ongoing) DL_n2A-n5A-n12A-n260M_UL_n12A-n260M_BCS0 (ongoing) DL_n2A-n5A-n77A-n260M_UL_n2A-n5A_BCS0 (ongoing) DL_n2A-n5A-n77A-n260M_UL_n2A-n77A_BCS0 (ongoing) DL_n2A-n5A-n77A-n260M_UL_n2A-n260M_BCS0 (ongoing) DL_n2A-n5A-n77A-n260M_UL_n5A-n77A_BCS0 (ongoing) DL_n2A-n5A-n77A-n260M_UL_n5A-n260M_BCS0 (ongoing) DL_n2A-n5A-n77A-n260M_UL_n77A-n260M_BCS0 (ongoing) DL_n2A-n12A-n77A-n260M_UL_n2A-n12A_BCS0 (ongoing) DL_n2A-n12A-n77A-n260M_UL_n2A-n77A_BCS0 (ongoing) DL_n2A-n12A-n77A-n260M_UL_n2A-n260M_BCS0 (ongoing) DL_n2A-n12A-n77A-n260M_UL_n12A-n77A_BCS0 (ongoing) DL_n2A-n12A-n77A-n260M_UL_n12A-n260M_BCS0 (ongoing) DL_n2A-n12A-n77A-n260M_UL_n77A-n260M_BCS0 (ongoing) DL_n5A-n12A-n77A-n260M_UL_n5A-n12A_BCS0 (ongoing) DL_n5A-n12A-n77A-n260M_UL_n5A-n77A_BCS0 (ongoing) DL_n5A-n12A-n77A-n260M_UL_n5A-n260M_BCS0 (ongoing) DL_n5A-n12A-n77A-n260M_UL_n12A-n77A_BCS0 (ongoing) DL_n5A-n12A-n77A-n260M_UL_n12A-n260M_BCS0 (ongoing) DL_n5A-n12A-n77A-n260M_UL_n77A-n260M_BCS0 | Ongoing | [5 empty] | Transferred from Rel-18 WID
Unchanged | Objective #4: NR_CADC_R19_xBDL_yBUL (3<x<7, y=1,2) | CA_n2A-n12A-n30A-n77A-n260A | CA_n2A-n12A CA_n2A-n30A CA_n2A-n77A CA_n2A-n260A CA_n12A-n30A CA_n12A-n77A CA_n12A-n260A CA_n30A-n77A CA_n30A-n260A CA_n77A-n260A | 0 | FR1+FR2 | Ron Borsato | AT&T | ronald.borsato@att.com | Ericsson, Nokia, Qualcomm | RAN#104 | NR_CADC_SUL_R19 | (new) DL_n2A-n12A-n30A-n77A-n260A_BCS0 (ongoing) DL_n2A-n12A-n30A-n77A_UL_n2A-n12A_BCS0 (ongoing) DL_n2A-n12A-n30A-n77A_UL_n2A-n30A_BCS0 (ongoing) DL_n2A-n12A-n30A-n77A_UL_n2A-n77A_BCS0 (ongoing) DL_n2A-n12A-n30A-n77A_UL_n12A-n30A_BCS0 (ongoing) DL_n2A-n12A-n30A-n77A_UL_n12A-n77A_BCS0 (ongoing) DL_n2A-n12A-n30A-n77A_UL_n30A-n77A_BCS0 (ongoing) DL_n2A-n12A-n30A-n260A_UL_n2A-n12A_BCS0 (ongoing) DL_n2A-n12A-n30A-n260A_UL_n2A-n30A_BCS0 (ongoing) DL_n2A-n12A-n30A-n260A_UL_n2A-n260A_BCS0 (ongoing) DL_n2A-n12A-n30A-n260A_UL_n12A-n30A_BCS0 (ongoing) DL_n2A-n12A-n30A-n260A_UL_n12A-n260A_BCS0 (ongoing) DL_n2A-n12A-n30A-n260A_UL_n30A-n260A_BCS0 (ongoing) DL_n2A-n12A-n77A-n260A_UL_n2A-n12A_BCS0 (ongoing) DL_n2A-n12A-n77A-n260A_UL_n2A-n77A_BCS0 (ongoing) DL_n2A-n12A-n77A-n260A_UL_n2A-n260A_BCS0 (ongoing) DL_n2A-n12A-n77A-n260A_UL_n12A-n77A_BCS0 (ongoing) DL_n2A-n12A-n77A-n260A_UL_n12A-n260A_BCS0 (ongoing) DL_n2A-n12A-n77A-n260A_UL_n77A-n260A_BCS0 (ongoing) DL_n2A-n30A-n77A-n260A_UL_n2A-n30A_BCS0 (ongoing) DL_n2A-n30A-n77A-n260A_UL_n2A-n77A_BCS0 (ongoing) DL_n2A-n30A-n77A-n260A_UL_n2A-n260A_BCS0 (ongoing) DL_n2A-n30A-n77A-n260A_UL_n30A-n77A_BCS0 (ongoing) DL_n2A-n30A-n77A-n260A_UL_n30A-n260A_BCS0 (ongoing) DL_n2A-n30A-n77A-n260A_UL_n77A-n260A_BCS0 (ongoing) DL_n12A-n30A-n77A-n260A_UL_n12A-n30A_BCS0 (ongoing) DL_n12A-n30A-n77A-n260A_UL_n12A-n77A_BCS0 (ongoing) DL_n12A-n30A-n77A-n260A_UL_n12A-n260A_BCS0 (ongoing) DL_n12A-n30A-n77A-n260A_UL_n30A-n77A_BCS0 (ongoing) DL_n12A-n30A-n77A-n260A_UL_n30A-n260A_BCS0 (ongoing) DL_n12A-n30A-n77A-n260A_UL_n77A-n260A_BCS0 | Ongoing | [5 empty] | Transferred from Rel-18 WID
Unchanged | Objective #4: NR_CADC_R19_xBDL_yBUL (3<x<7, y=1,2) | CA_n2A-n12A-n30A-n77A-n260M | CA_n2A-n12A CA_n2A-n30A CA_n2A-n77A CA_n2A-n260M CA_n12A-n30A CA_n12A-n77A CA_n12A-n260M CA_n30A-n77A CA_n30A-n260M CA_n77A-n260M | 0 | FR1+FR2 | Ron Borsato | AT&T | ronald.borsato@att.com | Ericsson, Nokia, Qualcomm | RAN#104 | NR_CADC_SUL_R19 | (new) DL_n2A-n12A-n30A-n77A-n260M_BCS0 (new) DL_n2A-n12A-n30A-n77A-n260L_UL_n2A-n12A_BCS0 (new) DL_n2A-n12A-n30A-n77A-n260L_UL_n2A-n30A_BCS0 (new) DL_n2A-n12A-n30A-n77A-n260L_UL_n2A-n77A_BCS0 (new) DL_n2A-n12A-n30A-n77A-n260L_UL_n2A-n260L_BCS0 (new) DL_n2A-n12A-n30A-n77A-n260L_UL_n12A-n30A_BCS0 (new) DL_n2A-n12A-n30A-n77A-n260L_UL_n12A-n77A_BCS0 (new) DL_n2A-n12A-n30A-n77A-n260L_UL_n12A-n260L_BCS0 (new) DL_n2A-n12A-n30A-n77A-n260L_UL_n30A-n77A_BCS0 (new) DL_n2A-n12A-n30A-n77A-n260L_UL_n30A-n260L_BCS0 (new) DL_n2A-n12A-n30A-n77A-n260L_UL_n77A-n260L_BCS0 (ongoing) DL_n2A-n12A-n30A-n260M_UL_n2A-n12A_BCS0 (ongoing) DL_n2A-n12A-n30A-n260M_UL_n2A-n30A_BCS0 (ongoing) DL_n2A-n12A-n30A-n260M_UL_n2A-n260M_BCS0 (ongoing) DL_n2A-n12A-n30A-n260M_UL_n12A-n30A_BCS0 (ongoing) DL_n2A-n12A-n30A-n260M_UL_n12A-n260M_BCS0 (ongoing) DL_n2A-n12A-n30A-n260M_UL_n30A-n260M_BCS0 (ongoing) DL_n2A-n12A-n77A-n260M_UL_n2A-n12A_BCS0 (ongoing) DL_n2A-n12A-n77A-n260M_UL_n2A-n77A_BCS0 (ongoing) DL_n2A-n12A-n77A-n260M_UL_n2A-n260M_BCS0 (ongoing) DL_n2A-n12A-n77A-n260M_UL_n12A-n77A_BCS0 (ongoing) DL_n2A-n12A-n77A-n260M_UL_n12A-n260M_BCS0 (ongoing) DL_n2A-n12A-n77A-n260M_UL_n77A-n260M_BCS0 (ongoing) DL_n2A-n30A-n77A-n260M_UL_n2A-n30A_BCS0 (ongoing) DL_n2A-n30A-n77A-n260M_UL_n2A-n77A_BCS0 (ongoing) DL_n2A-n30A-n77A-n260M_UL_n2A-n260M_BCS0 (ongoing) DL_n2A-n30A-n77A-n260M_UL_n30A-n77A_BCS0 (ongoing) DL_n2A-n30A-n77A-n260M_UL_n30A-n260M_BCS0 (ongoing) DL_n2A-n30A-n77A-n260M_UL_n77A-n260M_BCS0 (ongoing) DL_n12A-n30A-n77A-n260M_UL_n12A-n30A_BCS0 (ongoing) DL_n12A-n30A-n77A-n260M_UL_n12A-n77A_BCS0 (ongoing) DL_n12A-n30A-n77A-n260M_UL_n12A-n260M_BCS0 (ongoing) DL_n12A-n30A-n77A-n260M_UL_n30A-n77A_BCS0 (ongoing) DL_n12A-n30A-n77A-n260M_UL_n30A-n260M_BCS0 (ongoing) DL_n12A-n30A-n77A-n260M_UL_n77A-n260M_BCS0 | Ongoing | [5 empty] | Transferred from Rel-18 WID
Unchanged | Objective #4: NR_CADC_R19_xBDL_yBUL (3<x<7, y=1,2) | CA_n2A-n12A-n66A-n77A-n260A | CA_n2A-n12A CA_n2A-n66A CA_n2A-n77A CA_n2A-n260A CA_n12A-n66A CA_n12A-n77A CA_n12A-n260A CA_n66A-n77A CA_n66A-n260A CA_n77A-n260A | 0 | FR1+FR2 | Ron Borsato | AT&T | ronald.borsato@att.com | Ericsson, Nokia, Qualcomm | RAN#104 | NR_CADC_SUL_R19 | (new) DL_n2A-n12A-n66A-n77A-n260A_BCS0 (ongoing) DL_n2A-n12A-n66A-n77A_UL_n2A-n12A_BCS0 (ongoing) DL_n2A-n12A-n66A-n77A_UL_n2A-n66A_BCS0 (ongoing) DL_n2A-n12A-n66A-n77A_UL_n2A-n77A_BCS0 (ongoing) DL_n2A-n12A-n66A-n77A_UL_n12A-n66A_BCS0 (ongoing) DL_n2A-n12A-n66A-n77A_UL_n12A-n77A_BCS0 (ongoing) DL_n2A-n12A-n66A-n77A_UL_n66A-n77A_BCS0 (ongoing) DL_n2A-n12A-n66A-n260A_UL_n2A-n12A_BCS0 (ongoing) DL_n2A-n12A-n66A-n260A_UL_n2A-n66A_BCS0 (ongoing) DL_n2A-n12A-n66A-n260A_UL_n2A-n260A_BCS0 (ongoing) DL_n2A-n12A-n66A-n260A_UL_n12A-n66A_BCS0 (ongoing) DL_n2A-n12A-n66A-n260A_UL_n12A-n260A_BCS0 (ongoing) DL_n2A-n12A-n66A-n260A_UL_n66A-n260A_BCS0 (ongoing) DL_n2A-n12A-n77A-n260A_UL_n2A-n12A_BCS0 (ongoing) DL_n2A-n12A-n77A-n260A_UL_n2A-n77A_BCS0 (ongoing) DL_n2A-n12A-n77A-n260A_UL_n2A-n260A_BCS0 (ongoing) DL_n2A-n12A-n77A-n260A_UL_n12A-n77A_BCS0 (ongoing) DL_n2A-n12A-n77A-n260A_UL_n12A-n260A_BCS0 (ongoing) DL_n2A-n12A-n77A-n260A_UL_n77A-n260A_BCS0 (ongoing) DL_n2A-n66A-n77A-n260A_UL_n2A-n66A_BCS0 (ongoing) DL_n2A-n66A-n77A-n260A_UL_n2A-n77A_BCS0 (ongoing) DL_n2A-n66A-n77A-n260A_UL_n2A-n260A_BCS0 (ongoing) DL_n2A-n66A-n77A-n260A_UL_n66A-n77A_BCS0 (ongoing) DL_n2A-n66A-n77A-n260A_UL_n66A-n260A_BCS0 (ongoing) DL_n2A-n66A-n77A-n260A_UL_n77A-n260A_BCS0 (ongoing) DL_n12A-n66A-n77A-n260A_UL_n12A-n66A_BCS0 (ongoing) DL_n12A-n66A-n77A-n260A_UL_n12A-n77A_BCS0 (ongoing) DL_n12A-n66A-n77A-n260A_UL_n12A-n260A_BCS0 (ongoing) DL_n12A-n66A-n77A-n260A_UL_n66A-n77A_BCS0 (ongoing) DL_n12A-n66A-n77A-n260A_UL_n66A-n260A_BCS0 (ongoing) DL_n12A-n66A-n77A-n260A_UL_n77A-n260A_BCS0 | Ongoing | [5 empty] | Transferred from Rel-18 WID
Unchanged | Objective #4: NR_CADC_R19_xBDL_yBUL (3<x<7, y=1,2) | CA_n2A-n12A-n66A-n77A-n260M | CA_n2A-n12A CA_n2A-n66A CA_n2A-n77A CA_n2A-n260M CA_n12A-n66A CA_n12A-n77A CA_n12A-n260M CA_n66A-n77A CA_n66A-n260M CA_n77A-n260M | 0 | FR1+FR2 | Ron Borsato | AT&T | ronald.borsato@att.com | Ericsson, Nokia, Qualcomm | RAN#104 | NR_CADC_SUL_R19 | (new) DL_n2A-n12A-n66A-n77A-n260M_BCS0 (new) DL_n2A-n12A-n66A-n77A-n260L_UL_n2A-n12A_BCS0 (new) DL_n2A-n12A-n66A-n77A-n260L_UL_n2A-n66A_BCS0 (new) DL_n2A-n12A-n66A-n77A-n260L_UL_n2A-n77A_BCS0 (new) DL_n2A-n12A-n66A-n77A-n260L_UL_n2A-n260L_BCS0 (new) DL_n2A-n12A-n66A-n77A-n260L_UL_n12A-n66A_BCS0 (new) DL_n2A-n12A-n66A-n77A-n260L_UL_n12A-n77A_BCS0 (new) DL_n2A-n12A-n66A-n77A-n260L_UL_n12A-n260L_BCS0 (new) DL_n2A-n12A-n66A-n77A-n260L_UL_n66A-n77A_BCS0 (new) DL_n2A-n12A-n66A-n77A-n260L_UL_n66A-n260L_BCS0 (new) DL_n2A-n12A-n66A-n77A-n260L_UL_n77A-n260L_BCS0 (ongoing) DL_n2A-n12A-n66A-n260M_UL_n2A-n12A_BCS0 (ongoing) DL_n2A-n12A-n66A-n260M_UL_n2A-n66A_BCS0 (ongoing) DL_n2A-n12A-n66A-n260M_UL_n2A-n260M_BCS0 (ongoing) DL_n2A-n12A-n66A-n260M_UL_n12A-n66A_BCS0 (ongoing) DL_n2A-n12A-n66A-n260M_UL_n12A-n260M_BCS0 (ongoing) DL_n2A-n12A-n66A-n260M_UL_n66A-n260M_BCS0 (ongoing) DL_n2A-n12A-n77A-n260M_UL_n2A-n12A_BCS0 (ongoing) DL_n2A-n12A-n77A-n260M_UL_n2A-n77A_BCS0 (ongoing) DL_n2A-n12A-n77A-n260M_UL_n2A-n260M_BCS0 (ongoing) DL_n2A-n12A-n77A-n260M_UL_n12A-n77A_BCS0 (ongoing) DL_n2A-n12A-n77A-n260M_UL_n12A-n260M_BCS0 (ongoing) DL_n2A-n12A-n77A-n260M_UL_n77A-n260M_BCS0 (ongoing) DL_n2A-n66A-n77A-n260M_UL_n2A-n66A_BCS0 (ongoing) DL_n2A-n66A-n77A-n260M_UL_n2A-n77A_BCS0 (ongoing) DL_n2A-n66A-n77A-n260M_UL_n2A-n260M_BCS0 (ongoing) DL_n2A-n66A-n77A-n260M_UL_n66A-n77A_BCS0 (ongoing) DL_n2A-n66A-n77A-n260M_UL_n66A-n260M_BCS0 (ongoing) DL_n2A-n66A-n77A-n260M_UL_n77A-n260M_BCS0 (ongoing) DL_n12A-n66A-n77A-n260M_UL_n12A-n66A_BCS0 (ongoing) DL_n12A-n66A-n77A-n260M_UL_n12A-n77A_BCS0 (ongoing) DL_n12A-n66A-n77A-n260M_UL_n12A-n260M_BCS0 (ongoing) DL_n12A-n66A-n77A-n260M_UL_n66A-n77A_BCS0 (ongoing) DL_n12A-n66A-n77A-n260M_UL_n66A-n260M_BCS0 (ongoing) DL_n12A-n66A-n77A-n260M_UL_n77A-n260M_BCS0 | Ongoing | [5 empty] | Transferred from Rel-18 WID
Unchanged | Objective #4: NR_CADC_R19_xBDL_yBUL (3<x<7, y=1,2) | CA_n5A-n12A-n30A-n77A-n260A | CA_n5A-n12A CA_n5A-n30A CA_n5A-n77A CA_n5A-n260A CA_n12A-n30A CA_n12A-n77A CA_n12A-n260A CA_n30A-n77A CA_n30A-n260A CA_n77A-n260A | 0 | FR1+FR2 | Ron Borsato | AT&T | ronald.borsato@att.com | Ericsson, Nokia, Qualcomm | RAN#104 | NR_CADC_SUL_R19 | (new) DL_n5A-n12A-n30A-n77A-n260A_BCS0 (ongoing) DL_n5A-n12A-n30A-n77A_UL_n5A-n12A_BCS0 (ongoing) DL_n5A-n12A-n30A-n77A_UL_n5A-n30A_BCS0 (ongoing) DL_n5A-n12A-n30A-n77A_UL_n5A-n77A_BCS0 (ongoing) DL_n5A-n12A-n30A-n77A_UL_n12A-n30A_BCS0 (ongoing) DL_n5A-n12A-n30A-n77A_UL_n12A-n77A_BCS0 (ongoing) DL_n5A-n12A-n30A-n77A_UL_n30A-n77A_BCS0 (ongoing) DL_n5A-n12A-n30A-n260A_UL_n5A-n12A_BCS0 (ongoing) DL_n5A-n12A-n30A-n260A_UL_n5A-n30A_BCS0 (ongoing) DL_n5A-n12A-n30A-n260A_UL_n5A-n260A_BCS0 (ongoing) DL_n5A-n12A-n30A-n260A_UL_n12A-n30A_BCS0 (ongoing) DL_n5A-n12A-n30A-n260A_UL_n12A-n260A_BCS0 (ongoing) DL_n5A-n12A-n30A-n260A_UL_n30A-n260A_BCS0 (ongoing) DL_n5A-n12A-n77A-n260A_UL_n5A-n12A_BCS0 (ongoing) DL_n5A-n12A-n77A-n260A_UL_n5A-n77A_BCS0 (ongoing) DL_n5A-n12A-n77A-n260A_UL_n5A-n260A_BCS0 (ongoing) DL_n5A-n12A-n77A-n260A_UL_n12A-n77A_BCS0 (ongoing) DL_n5A-n12A-n77A-n260A_UL_n12A-n260A_BCS0 (ongoing) DL_n5A-n12A-n77A-n260A_UL_n77A-n260A_BCS0 (ongoing) DL_n5A-n30A-n77A-n260A_UL_n5A-n30A_BCS0 (ongoing) DL_n5A-n30A-n77A-n260A_UL_n5A-n77A_BCS0 (ongoing) DL_n5A-n30A-n77A-n260A_UL_n5A-n260A_BCS0 (ongoing) DL_n5A-n30A-n77A-n260A_UL_n30A-n77A_BCS0 (ongoing) DL_n5A-n30A-n77A-n260A_UL_n30A-n260A_BCS0 (ongoing) DL_n5A-n30A-n77A-n260A_UL_n77A-n260A_BCS0 (ongoing) DL_n12A-n30A-n77A-n260A_UL_n12A-n30A_BCS0 (ongoing) DL_n12A-n30A-n77A-n260A_UL_n12A-n77A_BCS0 (ongoing) DL_n12A-n30A-n77A-n260A_UL_n12A-n260A_BCS0 (ongoing) DL_n12A-n30A-n77A-n260A_UL_n30A-n77A_BCS0 (ongoing) DL_n12A-n30A-n77A-n260A_UL_n30A-n260A_BCS0 (ongoing) DL_n12A-n30A-n77A-n260A_UL_n77A-n260A_BCS0 | Ongoing | [5 empty] | Transferred from Rel-18 WID
Unchanged | Objective #4: NR_CADC_R19_xBDL_yBUL (3<x<7, y=1,2) | CA_n5A-n12A-n30A-n77A-n260M | CA_n5A-n12A CA_n5A-n30A CA_n5A-n77A CA_n5A-n260M CA_n12A-n30A CA_n12A-n77A CA_n12A-n260M CA_n30A-n77A CA_n30A-n260M CA_n77A-n260M | 0 | FR1+FR2 | Ron Borsato | AT&T | ronald.borsato@att.com | Ericsson, Nokia, Qualcomm | RAN#104 | NR_CADC_SUL_R19 | (new) DL_n5A-n12A-n30A-n77A-n260M_BCS0 (new) DL_n5A-n12A-n30A-n77A-n260L_UL_n5A-n12A_BCS0 (new) DL_n5A-n12A-n30A-n77A-n260L_UL_n5A-n30A_BCS0 (new) DL_n5A-n12A-n30A-n77A-n260L_UL_n5A-n77A_BCS0 (new) DL_n5A-n12A-n30A-n77A-n260L_UL_n5A-n260L_BCS0 (new) DL_n5A-n12A-n30A-n77A-n260L_UL_n12A-n30A_BCS0 (new) DL_n5A-n12A-n30A-n77A-n260L_UL_n12A-n77A_BCS0 (new) DL_n5A-n12A-n30A-n77A-n260L_UL_n12A-n260L_BCS0 (new) DL_n5A-n12A-n30A-n77A-n260L_UL_n30A-n77A_BCS0 (new) DL_n5A-n12A-n30A-n77A-n260L_UL_n30A-n260L_BCS0 (new) DL_n5A-n12A-n30A-n77A-n260L_UL_n77A-n260L_BCS0 (ongoing) DL_n5A-n12A-n30A-n260M_UL_n5A-n12A_BCS0 (ongoing) DL_n5A-n12A-n30A-n260M_UL_n5A-n30A_BCS0 (ongoing) DL_n5A-n12A-n30A-n260M_UL_n5A-n260M_BCS0 (ongoing) DL_n5A-n12A-n30A-n260M_UL_n12A-n30A_BCS0 (ongoing) DL_n5A-n12A-n30A-n260M_UL_n12A-n260M_BCS0 (ongoing) DL_n5A-n12A-n30A-n260M_UL_n30A-n260M_BCS0 (ongoing) DL_n5A-n12A-n77A-n260M_UL_n5A-n12A_BCS0 (ongoing) DL_n5A-n12A-n77A-n260M_UL_n5A-n77A_BCS0 (ongoing) DL_n5A-n12A-n77A-n260M_UL_n5A-n260M_BCS0 (ongoing) DL_n5A-n12A-n77A-n260M_UL_n12A-n77A_BCS0 (ongoing) DL_n5A-n12A-n77A-n260M_UL_n12A-n260M_BCS0 (ongoing) DL_n5A-n12A-n77A-n260M_UL_n77A-n260M_BCS0 (ongoing) DL_n5A-n30A-n77A-n260M_UL_n5A-n30A_BCS0 (ongoing) DL_n5A-n30A-n77A-n260M_UL_n5A-n77A_BCS0 (ongoing) DL_n5A-n30A-n77A-n260M_UL_n5A-n260M_BCS0 (ongoing) DL_n5A-n30A-n77A-n260M_UL_n30A-n77A_BCS0 (ongoing) DL_n5A-n30A-n77A-n260M_UL_n30A-n260M_BCS0 (ongoing) DL_n5A-n30A-n77A-n260M_UL_n77A-n260M_BCS0 (ongoing) DL_n12A-n30A-n77A-n260M_UL_n12A-n30A_BCS0 (ongoing) DL_n12A-n30A-n77A-n260M_UL_n12A-n77A_BCS0 (ongoing) DL_n12A-n30A-n77A-n260M_UL_n12A-n260M_BCS0 (ongoing) DL_n12A-n30A-n77A-n260M_UL_n30A-n77A_BCS0 (ongoing) DL_n12A-n30A-n77A-n260M_UL_n30A-n260M_BCS0 (ongoing) DL_n12A-n30A-n77A-n260M_UL_n77A-n260M_BCS0 | Ongoing | [5 empty] | Transferred from Rel-18 WID
Unchanged | Objective #4: NR_CADC_R19_xBDL_yBUL (3<x<7, y=1,2) | CA_n5A-n12A-n66A-n77A-n260A | CA_n5A-n12A CA_n5A-n66A CA_n5A-n77A CA_n5A-n260A CA_n12A-n66A CA_n12A-n77A CA_n12A-n260A CA_n66A-n77A CA_n66A-n260A CA_n77A-n260A | 0 | FR1+FR2 | Ron Borsato | AT&T | ronald.borsato@att.com | Ericsson, Nokia, Qualcomm | RAN#104 | NR_CADC_SUL_R19 | (new) DL_n5A-n12A-n66A-n77A-n260A_BCS0 (ongoing) DL_n5A-n12A-n66A-n77A_UL_n5A-n12A_BCS0 (ongoing) DL_n5A-n12A-n66A-n77A_UL_n5A-n66A_BCS0 (ongoing) DL_n5A-n12A-n66A-n77A_UL_n5A-n77A_BCS0 (ongoing) DL_n5A-n12A-n66A-n77A_UL_n12A-n66A_BCS0 (ongoing) DL_n5A-n12A-n66A-n77A_UL_n12A-n77A_BCS0 (ongoing) DL_n5A-n12A-n66A-n77A_UL_n66A-n77A_BCS0 (ongoing) DL_n5A-n12A-n66A-n260A_UL_n5A-n12A_BCS0 (ongoing) DL_n5A-n12A-n66A-n260A_UL_n5A-n66A_BCS0 (ongoing) DL_n5A-n12A-n66A-n260A_UL_n5A-n260A_BCS0 (ongoing) DL_n5A-n12A-n66A-n260A_UL_n12A-n66A_BCS0 (ongoing) DL_n5A-n12A-n66A-n260A_UL_n12A-n260A_BCS0 (ongoing) DL_n5A-n12A-n66A-n260A_UL_n66A-n260A_BCS0 (ongoing) DL_n5A-n12A-n77A-n260A_UL_n5A-n12A_BCS0 (ongoing) DL_n5A-n12A-n77A-n260A_UL_n5A-n77A_BCS0 (ongoing) DL_n5A-n12A-n77A-n260A_UL_n5A-n260A_BCS0 (ongoing) DL_n5A-n12A-n77A-n260A_UL_n12A-n77A_BCS0 (ongoing) DL_n5A-n12A-n77A-n260A_UL_n12A-n260A_BCS0 (ongoing) DL_n5A-n12A-n77A-n260A_UL_n77A-n260A_BCS0 (ongoing) DL_n5A-n66A-n77A-n260A_UL_n5A-n66A_BCS0 (ongoing) DL_n5A-n66A-n77A-n260A_UL_n5A-n77A_BCS0 (ongoing) DL_n5A-n66A-n77A-n260A_UL_n5A-n260A_BCS0 (ongoing) DL_n5A-n66A-n77A-n260A_UL_n66A-n77A_BCS0 (ongoing) DL_n5A-n66A-n77A-n260A_UL_n66A-n260A_BCS0 (ongoing) DL_n5A-n66A-n77A-n260A_UL_n77A-n260A_BCS0 (ongoing) DL_n12A-n66A-n77A-n260A_UL_n12A-n66A_BCS0 (ongoing) DL_n12A-n66A-n77A-n260A_UL_n12A-n77A_BCS0 (ongoing) DL_n12A-n66A-n77A-n260A_UL_n12A-n260A_BCS0 (ongoing) DL_n12A-n66A-n77A-n260A_UL_n66A-n77A_BCS0 (ongoing) DL_n12A-n66A-n77A-n260A_UL_n66A-n260A_BCS0 (ongoing) DL_n12A-n66A-n77A-n260A_UL_n77A-n260A_BCS0 | Ongoing | [5 empty] | Transferred from Rel-18 WID
Unchanged | Objective #4: NR_CADC_R19_xBDL_yBUL (3<x<7, y=1,2) | CA_n5A-n12A-n66A-n77A-n260M | CA_n5A-n12A CA_n5A-n66A CA_n5A-n77A CA_n5A-n260M CA_n12A-n66A CA_n12A-n77A CA_n12A-n260M CA_n66A-n77A CA_n66A-n260M CA_n77A-n260M | 0 | FR1+FR2 | Ron Borsato | AT&T | ronald.borsato@att.com | Ericsson, Nokia, Qualcomm | RAN#104 | NR_CADC_SUL_R19 | (new) DL_n5A-n12A-n66A-n77A-n260M_BCS0 (new) DL_n5A-n12A-n66A-n77A-n260L_UL_n5A-n12A_BCS0 (new) DL_n5A-n12A-n66A-n77A-n260L_UL_n5A-n66A_BCS0 (new) DL_n5A-n12A-n66A-n77A-n260L_UL_n5A-n77A_BCS0 (new) DL_n5A-n12A-n66A-n77A-n260L_UL_n5A-n260L_BCS0 (new) DL_n5A-n12A-n66A-n77A-n260L_UL_n12A-n66A_BCS0 (new) DL_n5A-n12A-n66A-n77A-n260L_UL_n12A-n77A_BCS0 (new) DL_n5A-n12A-n66A-n77A-n260L_UL_n12A-n260L_BCS0 (new) DL_n5A-n12A-n66A-n77A-n260L_UL_n66A-n77A_BCS0 (new) DL_n5A-n12A-n66A-n77A-n260L_UL_n66A-n260L_BCS0 (new) DL_n5A-n12A-n66A-n77A-n260L_UL_n77A-n260L_BCS0 (ongoing) DL_n5A-n12A-n66A-n260M_UL_n5A-n12A_BCS0 (ongoing) DL_n5A-n12A-n66A-n260M_UL_n5A-n66A_BCS0 (ongoing) DL_n5A-n12A-n66A-n260M_UL_n5A-n260M_BCS0 (ongoing) DL_n5A-n12A-n66A-n260M_UL_n12A-n66A_BCS0 (ongoing) DL_n5A-n12A-n66A-n260M_UL_n12A-n260M_BCS0 (ongoing) DL_n5A-n12A-n66A-n260M_UL_n66A-n260M_BCS0 (ongoing) DL_n5A-n12A-n77A-n260M_UL_n5A-n12A_BCS0 (ongoing) DL_n5A-n12A-n77A-n260M_UL_n5A-n77A_BCS0 (ongoing) DL_n5A-n12A-n77A-n260M_UL_n5A-n260M_BCS0 (ongoing) DL_n5A-n12A-n77A-n260M_UL_n12A-n77A_BCS0 (ongoing) DL_n5A-n12A-n77A-n260M_UL_n12A-n260M_BCS0 (ongoing) DL_n5A-n12A-n77A-n260M_UL_n77A-n260M_BCS0 (ongoing) DL_n5A-n66A-n77A-n260M_UL_n5A-n66A_BCS0 (ongoing) DL_n5A-n66A-n77A-n260M_UL_n5A-n77A_BCS0 (ongoing) DL_n5A-n66A-n77A-n260M_UL_n5A-n260M_BCS0 (ongoing) DL_n5A-n66A-n77A-n260M_UL_n66A-n77A_BCS0 (ongoing) DL_n5A-n66A-n77A-n260M_UL_n66A-n260M_BCS0 (ongoing) DL_n5A-n66A-n77A-n260M_UL_n77A-n260M_BCS0 (ongoing) DL_n12A-n66A-n77A-n260M_UL_n12A-n66A_BCS0 (ongoing) DL_n12A-n66A-n77A-n260M_UL_n12A-n77A_BCS0 (ongoing) DL_n12A-n66A-n77A-n260M_UL_n12A-n260M_BCS0 (ongoing) DL_n12A-n66A-n77A-n260M_UL_n66A-n77A_BCS0 (ongoing) DL_n12A-n66A-n77A-n260M_UL_n66A-n260M_BCS0 (ongoing) DL_n12A-n66A-n77A-n260M_UL_n77A-n260M_BCS0 | Ongoing | [5 empty] | Transferred from Rel-18 WID
Unchanged | Objective #4: NR_CADC_R19_xBDL_yBUL (3<x<7, y=1,2) | CA_n12A-n30A-n66A-n77A-n260A | CA_n12A-n30A CA_n12A-n66A CA_n12A-n77A CA_n12A-n260A CA_n30A-n66A CA_n30A-n77A CA_n30A-n260A CA_n66A-n77A CA_n66A-n260A CA_n77A-n260A | 0 | FR1+FR2 | Ron Borsato | AT&T | ronald.borsato@att.com | Ericsson, Nokia, Qualcomm | RAN#104 | NR_CADC_SUL_R19 | (new) DL_n12A-n30A-n66A-n77A-n260A_BCS0 (ongoing) DL_n12A-n30A-n66A-n77A_UL_n12A-n30A_BCS0 (ongoing) DL_n12A-n30A-n66A-n77A_UL_n12A-n66A_BCS0 (ongoing) DL_n12A-n30A-n66A-n77A_UL_n12A-n77A_BCS0 (ongoing) DL_n12A-n30A-n66A-n77A_UL_n30A-n66A_BCS0 (ongoing) DL_n12A-n30A-n66A-n77A_UL_n30A-n77A_BCS0 (ongoing) DL_n12A-n30A-n66A-n77A_UL_n66A-n77A_BCS0 (ongoing) DL_n12A-n30A-n66A-n260A_UL_n12A-n30A_BCS0 (ongoing) DL_n12A-n30A-n66A-n260A_UL_n12A-n66A_BCS0 (ongoing) DL_n12A-n30A-n66A-n260A_UL_n12A-n260A_BCS0 (ongoing) DL_n12A-n30A-n66A-n260A_UL_n30A-n66A_BCS0 (ongoing) DL_n12A-n30A-n66A-n260A_UL_n30A-n260A_BCS0 (ongoing) DL_n12A-n30A-n66A-n260A_UL_n66A-n260A_BCS0 (ongoing) DL_n12A-n30A-n77A-n260A_UL_n12A-n30A_BCS0 (ongoing) DL_n12A-n30A-n77A-n260A_UL_n12A-n77A_BCS0 (ongoing) DL_n12A-n30A-n77A-n260A_UL_n12A-n260A_BCS0 (ongoing) DL_n12A-n30A-n77A-n260A_UL_n30A-n77A_BCS0 (ongoing) DL_n12A-n30A-n77A-n260A_UL_n30A-n260A_BCS0 (ongoing) DL_n12A-n30A-n77A-n260A_UL_n77A-n260A_BCS0 (ongoing) DL_n12A-n66A-n77A-n260A_UL_n12A-n66A_BCS0 (ongoing) DL_n12A-n66A-n77A-n260A_UL_n12A-n77A_BCS0 (ongoing) DL_n12A-n66A-n77A-n260A_UL_n12A-n260A_BCS0 (ongoing) DL_n12A-n66A-n77A-n260A_UL_n66A-n77A_BCS0 (ongoing) DL_n12A-n66A-n77A-n260A_UL_n66A-n260A_BCS0 (ongoing) DL_n12A-n66A-n77A-n260A_UL_n77A-n260A_BCS0 (ongoing) DL_n30A-n66A-n77A-n260A_UL_n30A-n66A_BCS0 (ongoing) DL_n30A-n66A-n77A-n260A_UL_n30A-n77A_BCS0 (ongoing) DL_n30A-n66A-n77A-n260A_UL_n30A-n260A_BCS0 (ongoing) DL_n30A-n66A-n77A-n260A_UL_n66A-n77A_BCS0 (ongoing) DL_n30A-n66A-n77A-n260A_UL_n66A-n260A_BCS0 (ongoing) DL_n30A-n66A-n77A-n260A_UL_n77A-n260A_BCS0 | Ongoing | [5 empty] | Transferred from Rel-18 WID
Unchanged | Objective #4: NR_CADC_R19_xBDL_yBUL (3<x<7, y=1,2) | CA_n12A-n30A-n66A-n77A-n260M | CA_n12A-n30A CA_n12A-n66A CA_n12A-n77A CA_n12A-n260M CA_n30A-n66A CA_n30A-n77A CA_n30A-n260M CA_n66A-n77A CA_n66A-n260M CA_n77A-n260M | 0 | FR1+FR2 | Ron Borsato | AT&T | ronald.borsato@att.com | Ericsson, Nokia, Qualcomm | RAN#104 | NR_CADC_SUL_R19 | (new) DL_n12A-n30A-n66A-n77A-n260M_BCS0 (new) DL_n12A-n30A-n66A-n77A-n260L_UL_n12A-n30A_BCS0 (new) DL_n12A-n30A-n66A-n77A-n260L_UL_n12A-n66A_BCS0 (new) DL_n12A-n30A-n66A-n77A-n260L_UL_n12A-n77A_BCS0 (new) DL_n12A-n30A-n66A-n77A-n260L_UL_n12A-n260L_BCS0 (new) DL_n12A-n30A-n66A-n77A-n260L_UL_n30A-n66A_BCS0 (new) DL_n12A-n30A-n66A-n77A-n260L_UL_n30A-n77A_BCS0 (new) DL_n12A-n30A-n66A-n77A-n260L_UL_n30A-n260L_BCS0 (new) DL_n12A-n30A-n66A-n77A-n260L_UL_n66A-n77A_BCS0 (new) DL_n12A-n30A-n66A-n77A-n260L_UL_n66A-n260L_BCS0 (new) DL_n12A-n30A-n66A-n77A-n260L_UL_n77A-n260L_BCS0 (ongoing) DL_n12A-n30A-n66A-n260M_UL_n12A-n30A_BCS0 (ongoing) DL_n12A-n30A-n66A-n260M_UL_n12A-n66A_BCS0 (ongoing) DL_n12A-n30A-n66A-n260M_UL_n12A-n260M_BCS0 (ongoing) DL_n12A-n30A-n66A-n260M_UL_n30A-n66A_BCS0 (ongoing) DL_n12A-n30A-n66A-n260M_UL_n30A-n260M_BCS0 (ongoing) DL_n12A-n30A-n66A-n260M_UL_n66A-n260M_BCS0 (ongoing) DL_n12A-n30A-n77A-n260M_UL_n12A-n30A_BCS0 (ongoing) DL_n12A-n30A-n77A-n260M_UL_n12A-n77A_BCS0 (ongoing) DL_n12A-n30A-n77A-n260M_UL_n12A-n260M_BCS0 (ongoing) DL_n12A-n30A-n77A-n260M_UL_n30A-n77A_BCS0 (ongoing) DL_n12A-n30A-n77A-n260M_UL_n30A-n260M_BCS0 (ongoing) DL_n12A-n30A-n77A-n260M_UL_n77A-n260M_BCS0 (ongoing) DL_n12A-n66A-n77A-n260M_UL_n12A-n66A_BCS0 (ongoing) DL_n12A-n66A-n77A-n260M_UL_n12A-n77A_BCS0 (ongoing) DL_n12A-n66A-n77A-n260M_UL_n12A-n260M_BCS0 (ongoing) DL_n12A-n66A-n77A-n260M_UL_n66A-n77A_BCS0 (ongoing) DL_n12A-n66A-n77A-n260M_UL_n66A-n260M_BCS0 (ongoing) DL_n12A-n66A-n77A-n260M_UL_n77A-n260M_BCS0 (ongoing) DL_n30A-n66A-n77A-n260M_UL_n30A-n66A_BCS0 (ongoing) DL_n30A-n66A-n77A-n260M_UL_n30A-n77A_BCS0 (ongoing) DL_n30A-n66A-n77A-n260M_UL_n30A-n260M_BCS0 (ongoing) DL_n30A-n66A-n77A-n260M_UL_n66A-n77A_BCS0 (ongoing) DL_n30A-n66A-n77A-n260M_UL_n66A-n260M_BCS0 (ongoing) DL_n30A-n66A-n77A-n260M_UL_n77A-n260M_BCS0 | Ongoing | [5 empty] | Transferred from Rel-18 WID
Unchanged | Objective #4: NR_CADC_R19_xBDL_yBUL (3<x<7, y=1,2) | CA_n2A-n5A-n14A-n77A-n260A | CA_n2A-n5A CA_n2A-n14A CA_n2A-n77A CA_n2A-n260A CA_n5A-n14A CA_n5A-n77A CA_n5A-n260A CA_n14A-n77A CA_n14A-n260A CA_n77A-n260A | 0 | FR1+FR2 | Ron Borsato | AT&T | ronald.borsato@att.com | Ericsson, Nokia, Qualcomm | RAN#104 | NR_CADC_SUL_R19 | (new) DL_n2A-n5A-n14A-n77A-n260A_BCS0 (ongoing) DL_n2A-n5A-n14A-n77A_UL_n2A-n5A_BCS0 (ongoing) DL_n2A-n5A-n14A-n77A_UL_n2A-n14A_BCS0 (ongoing) DL_n2A-n5A-n14A-n77A_UL_n2A-n77A_BCS0 (ongoing) DL_n2A-n5A-n14A-n77A_UL_n5A-n14A_BCS0 (ongoing) DL_n2A-n5A-n14A-n77A_UL_n5A-n77A_BCS0 (ongoing) DL_n2A-n5A-n14A-n77A_UL_n14A-n77A_BCS0 (ongoing) DL_n2A-n5A-n14A-n260A_UL_n2A-n5A_BCS0 (ongoing) DL_n2A-n5A-n14A-n260A_UL_n2A-n14A_BCS0 (ongoing) DL_n2A-n5A-n14A-n260A_UL_n2A-n260A_BCS0 (ongoing) DL_n2A-n5A-n14A-n260A_UL_n5A-n14A_BCS0 (ongoing) DL_n2A-n5A-n14A-n260A_UL_n5A-n260A_BCS0 (ongoing) DL_n2A-n5A-n14A-n260A_UL_n14A-n260A_BCS0 (ongoing) DL_n2A-n5A-n77A-n260A_UL_n2A-n5A_BCS0 (ongoing) DL_n2A-n5A-n77A-n260A_UL_n2A-n77A_BCS0 (ongoing) DL_n2A-n5A-n77A-n260A_UL_n2A-n260A_BCS0 (ongoing) DL_n2A-n5A-n77A-n260A_UL_n5A-n77A_BCS0 (ongoing) DL_n2A-n5A-n77A-n260A_UL_n5A-n260A_BCS0 (ongoing) DL_n2A-n5A-n77A-n260A_UL_n77A-n260A_BCS0 (ongoing) DL_n2A-n14A-n77A-n260A_UL_n2A-n14A_BCS0 (ongoing) DL_n2A-n14A-n77A-n260A_UL_n2A-n77A_BCS0 (ongoing) DL_n2A-n14A-n77A-n260A_UL_n2A-n260A_BCS0 (ongoing) DL_n2A-n14A-n77A-n260A_UL_n14A-n77A_BCS0 (ongoing) DL_n2A-n14A-n77A-n260A_UL_n14A-n260A_BCS0 (ongoing) DL_n2A-n14A-n77A-n260A_UL_n77A-n260A_BCS0 (ongoing) DL_n5A-n14A-n77A-n260A_UL_n5A-n14A_BCS0 (ongoing) DL_n5A-n14A-n77A-n260A_UL_n5A-n77A_BCS0 (ongoing) DL_n5A-n14A-n77A-n260A_UL_n5A-n260A_BCS0 (ongoing) DL_n5A-n14A-n77A-n260A_UL_n14A-n77A_BCS0 (ongoing) DL_n5A-n14A-n77A-n260A_UL_n14A-n260A_BCS0 (ongoing) DL_n5A-n14A-n77A-n260A_UL_n77A-n260A_BCS0 | Ongoing | [5 empty] | Transferred from Rel-18 WID
Unchanged | Objective #4: NR_CADC_R19_xBDL_yBUL (3<x<7, y=1,2) | CA_n2A-n5A-n14A-n77A-n260M | CA_n2A-n5A CA_n2A-n14A CA_n2A-n77A CA_n2A-n260M CA_n5A-n14A CA_n5A-n77A CA_n5A-n260M CA_n14A-n77A CA_n14A-n260M CA_n77A-n260M | 0 | FR1+FR2 | Ron Borsato | AT&T | ronald.borsato@att.com | Ericsson, Nokia, Qualcomm | RAN#104 | NR_CADC_SUL_R19 | (new) DL_n2A-n5A-n14A-n77A-n260M_BCS0 (new) DL_n2A-n5A-n14A-n77A-n260L_UL_n2A-n5A_BCS0 (new) DL_n2A-n5A-n14A-n77A-n260L_UL_n2A-n14A_BCS0 (new) DL_n2A-n5A-n14A-n77A-n260L_UL_n2A-n77A_BCS0 (new) DL_n2A-n5A-n14A-n77A-n260L_UL_n2A-n260L_BCS0 (new) DL_n2A-n5A-n14A-n77A-n260L_UL_n5A-n14A_BCS0 (new) DL_n2A-n5A-n14A-n77A-n260L_UL_n5A-n77A_BCS0 (new) DL_n2A-n5A-n14A-n77A-n260L_UL_n5A-n260L_BCS0 (new) DL_n2A-n5A-n14A-n77A-n260L_UL_n14A-n77A_BCS0 (new) DL_n2A-n5A-n14A-n77A-n260L_UL_n14A-n260L_BCS0 (new) DL_n2A-n5A-n14A-n77A-n260L_UL_n77A-n260L_BCS0 (ongoing) DL_n2A-n5A-n14A-n260M_UL_n2A-n5A_BCS0 (ongoing) DL_n2A-n5A-n14A-n260M_UL_n2A-n14A_BCS0 (ongoing) DL_n2A-n5A-n14A-n260M_UL_n2A-n260M_BCS0 (ongoing) DL_n2A-n5A-n14A-n260M_UL_n5A-n14A_BCS0 (ongoing) DL_n2A-n5A-n14A-n260M_UL_n5A-n260M_BCS0 (ongoing) DL_n2A-n5A-n14A-n260M_UL_n14A-n260M_BCS0 (ongoing) DL_n2A-n5A-n77A-n260M_UL_n2A-n5A_BCS0 (ongoing) DL_n2A-n5A-n77A-n260M_UL_n2A-n77A_BCS0 (ongoing) DL_n2A-n5A-n77A-n260M_UL_n2A-n260M_BCS0 (ongoing) DL_n2A-n5A-n77A-n260M_UL_n5A-n77A_BCS0 (ongoing) DL_n2A-n5A-n77A-n260M_UL_n5A-n260M_BCS0 (ongoing) DL_n2A-n5A-n77A-n260M_UL_n77A-n260M_BCS0 (ongoing) DL_n2A-n14A-n77A-n260M_UL_n2A-n14A_BCS0 (ongoing) DL_n2A-n14A-n77A-n260M_UL_n2A-n77A_BCS0 (ongoing) DL_n2A-n14A-n77A-n260M_UL_n2A-n260M_BCS0 (ongoing) DL_n2A-n14A-n77A-n260M_UL_n14A-n77A_BCS0 (ongoing) DL_n2A-n14A-n77A-n260M_UL_n14A-n260M_BCS0 (ongoing) DL_n2A-n14A-n77A-n260M_UL_n77A-n260M_BCS0 (ongoing) DL_n5A-n14A-n77A-n260M_UL_n5A-n14A_BCS0 (ongoing) DL_n5A-n14A-n77A-n260M_UL_n5A-n77A_BCS0 (ongoing) DL_n5A-n14A-n77A-n260M_UL_n5A-n260M_BCS0 (ongoing) DL_n5A-n14A-n77A-n260M_UL_n14A-n77A_BCS0 (ongoing) DL_n5A-n14A-n77A-n260M_UL_n14A-n260M_BCS0 (ongoing) DL_n5A-n14A-n77A-n260M_UL_n77A-n260M_BCS0 | Ongoing | [5 empty] | Transferred from Rel-18 WID
Unchanged | Objective #4: NR_CADC_R19_xBDL_yBUL (3<x<7, y=1,2) | CA_n2A-n14A-n30A-n77A-n260A | CA_n2A-n14A CA_n2A-n30A CA_n2A-n77A CA_n2A-n260A CA_n14A-n30A CA_n14A-n77A CA_n14A-n260A CA_n30A-n77A CA_n30A-n260A CA_n77A-n260A | 0 | FR1+FR2 | Ron Borsato | AT&T | ronald.borsato@att.com | Ericsson, Nokia, Qualcomm | RAN#104 | NR_CADC_SUL_R19 | (new) DL_n2A-n14A-n30A-n77A-n260A_BCS0 (ongoing) DL_n2A-n14A-n30A-n77A_UL_n2A-n14A_BCS0 (ongoing) DL_n2A-n14A-n30A-n77A_UL_n2A-n30A_BCS0 (ongoing) DL_n2A-n14A-n30A-n77A_UL_n2A-n77A_BCS0 (ongoing) DL_n2A-n14A-n30A-n77A_UL_n14A-n30A_BCS0 (ongoing) DL_n2A-n14A-n30A-n77A_UL_n14A-n77A_BCS0 (ongoing) DL_n2A-n14A-n30A-n77A_UL_n30A-n77A_BCS0 (ongoing) DL_n2A-n14A-n30A-n260A_UL_n2A-n14A_BCS0 (ongoing) DL_n2A-n14A-n30A-n260A_UL_n2A-n30A_BCS0 (ongoing) DL_n2A-n14A-n30A-n260A_UL_n2A-n260A_BCS0 (ongoing) DL_n2A-n14A-n30A-n260A_UL_n14A-n30A_BCS0 (ongoing) DL_n2A-n14A-n30A-n260A_UL_n14A-n260A_BCS0 (ongoing) DL_n2A-n14A-n30A-n260A_UL_n30A-n260A_BCS0 (ongoing) DL_n2A-n14A-n77A-n260A_UL_n2A-n14A_BCS0 (ongoing) DL_n2A-n14A-n77A-n260A_UL_n2A-n77A_BCS0 (ongoing) DL_n2A-n14A-n77A-n260A_UL_n2A-n260A_BCS0 (ongoing) DL_n2A-n14A-n77A-n260A_UL_n14A-n77A_BCS0 (ongoing) DL_n2A-n14A-n77A-n260A_UL_n14A-n260A_BCS0 (ongoing) DL_n2A-n14A-n77A-n260A_UL_n77A-n260A_BCS0 (ongoing) DL_n2A-n30A-n77A-n260A_UL_n2A-n30A_BCS0 (ongoing) DL_n2A-n30A-n77A-n260A_UL_n2A-n77A_BCS0 (ongoing) DL_n2A-n30A-n77A-n260A_UL_n2A-n260A_BCS0 (ongoing) DL_n2A-n30A-n77A-n260A_UL_n30A-n77A_BCS0 (ongoing) DL_n2A-n30A-n77A-n260A_UL_n30A-n260A_BCS0 (ongoing) DL_n2A-n30A-n77A-n260A_UL_n77A-n260A_BCS0 (ongoing) DL_n14A-n30A-n77A-n260A_UL_n14A-n30A_BCS0 (ongoing) DL_n14A-n30A-n77A-n260A_UL_n14A-n77A_BCS0 (ongoing) DL_n14A-n30A-n77A-n260A_UL_n14A-n260A_BCS0 (ongoing) DL_n14A-n30A-n77A-n260A_UL_n30A-n77A_BCS0 (ongoing) DL_n14A-n30A-n77A-n260A_UL_n30A-n260A_BCS0 (ongoing) DL_n14A-n30A-n77A-n260A_UL_n77A-n260A_BCS0 | Ongoing | [5 empty] | Transferred from Rel-18 WID
Unchanged | Objective #4: NR_CADC_R19_xBDL_yBUL (3<x<7, y=1,2) | CA_n2A-n14A-n30A-n77A-n260M | CA_n2A-n14A CA_n2A-n30A CA_n2A-n77A CA_n2A-n260M CA_n14A-n30A CA_n14A-n77A CA_n14A-n260M CA_n30A-n77A CA_n30A-n260M CA_n77A-n260M | 0 | FR1+FR2 | Ron Borsato | AT&T | ronald.borsato@att.com | Ericsson, Nokia, Qualcomm | RAN#104 | NR_CADC_SUL_R19 | (new) DL_n2A-n14A-n30A-n77A-n260M_BCS0 (new) DL_n2A-n14A-n30A-n77A-n260L_UL_n2A-n14A_BCS0 (new) DL_n2A-n14A-n30A-n77A-n260L_UL_n2A-n30A_BCS0 (new) DL_n2A-n14A-n30A-n77A-n260L_UL_n2A-n77A_BCS0 (new) DL_n2A-n14A-n30A-n77A-n260L_UL_n2A-n260L_BCS0 (new) DL_n2A-n14A-n30A-n77A-n260L_UL_n14A-n30A_BCS0 (new) DL_n2A-n14A-n30A-n77A-n260L_UL_n14A-n77A_BCS0 (new) DL_n2A-n14A-n30A-n77A-n260L_UL_n14A-n260L_BCS0 (new) DL_n2A-n14A-n30A-n77A-n260L_UL_n30A-n77A_BCS0 (new) DL_n2A-n14A-n30A-n77A-n260L_UL_n30A-n260L_BCS0 (new) DL_n2A-n14A-n30A-n77A-n260L_UL_n77A-n260L_BCS0 (ongoing) DL_n2A-n14A-n30A-n260M_UL_n2A-n14A_BCS0 (ongoing) DL_n2A-n14A-n30A-n260M_UL_n2A-n30A_BCS0 (ongoing) DL_n2A-n14A-n30A-n260M_UL_n2A-n260M_BCS0 (ongoing) DL_n2A-n14A-n30A-n260M_UL_n14A-n30A_BCS0 (ongoing) DL_n2A-n14A-n30A-n260M_UL_n14A-n260M_BCS0 (ongoing) DL_n2A-n14A-n30A-n260M_UL_n30A-n260M_BCS0 (ongoing) DL_n2A-n14A-n77A-n260M_UL_n2A-n14A_BCS0 (ongoing) DL_n2A-n14A-n77A-n260M_UL_n2A-n77A_BCS0 (ongoing) DL_n2A-n14A-n77A-n260M_UL_n2A-n260M_BCS0 (ongoing) DL_n2A-n14A-n77A-n260M_UL_n14A-n77A_BCS0 (ongoing) DL_n2A-n14A-n77A-n260M_UL_n14A-n260M_BCS0 (ongoing) DL_n2A-n14A-n77A-n260M_UL_n77A-n260M_BCS0 (ongoing) DL_n2A-n30A-n77A-n260M_UL_n2A-n30A_BCS0 (ongoing) DL_n2A-n30A-n77A-n260M_UL_n2A-n77A_BCS0 (ongoing) DL_n2A-n30A-n77A-n260M_UL_n2A-n260M_BCS0 (ongoing) DL_n2A-n30A-n77A-n260M_UL_n30A-n77A_BCS0 (ongoing) DL_n2A-n30A-n77A-n260M_UL_n30A-n260M_BCS0 (ongoing) DL_n2A-n30A-n77A-n260M_UL_n77A-n260M_BCS0 (ongoing) DL_n14A-n30A-n77A-n260M_UL_n14A-n30A_BCS0 (ongoing) DL_n14A-n30A-n77A-n260M_UL_n14A-n77A_BCS0 (ongoing) DL_n14A-n30A-n77A-n260M_UL_n14A-n260M_BCS0 (ongoing) DL_n14A-n30A-n77A-n260M_UL_n30A-n77A_BCS0 (ongoing) DL_n14A-n30A-n77A-n260M_UL_n30A-n260M_BCS0 (ongoing) DL_n14A-n30A-n77A-n260M_UL_n77A-n260M_BCS0 | Ongoing | [5 empty] | Transferred from Rel-18 WID
Unchanged | Objective #4: NR_CADC_R19_xBDL_yBUL (3<x<7, y=1,2) | CA_n2A-n14A-n66A-n77A-n260A | CA_n2A-n14A CA_n2A-n66A CA_n2A-n77A CA_n2A-n260A CA_n14A-n66A CA_n14A-n77A CA_n14A-n260A CA_n66A-n77A CA_n66A-n260A CA_n77A-n260A | 0 | FR1+FR2 | Ron Borsato | AT&T | ronald.borsato@att.com | Ericsson, Nokia, Qualcomm | RAN#104 | NR_CADC_SUL_R19 | (new) DL_n2A-n14A-n66A-n77A-n260A_BCS0 (ongoing) DL_n2A-n14A-n66A-n77A_UL_n2A-n14A_BCS0 (ongoing) DL_n2A-n14A-n66A-n77A_UL_n2A-n66A_BCS0 (ongoing) DL_n2A-n14A-n66A-n77A_UL_n2A-n77A_BCS0 (ongoing) DL_n2A-n14A-n66A-n77A_UL_n14A-n66A_BCS0 (ongoing) DL_n2A-n14A-n66A-n77A_UL_n14A-n77A_BCS0 (ongoing) DL_n2A-n14A-n66A-n77A_UL_n66A-n77A_BCS0 (ongoing) DL_n2A-n14A-n66A-n260A_UL_n2A-n14A_BCS0 (ongoing) DL_n2A-n14A-n66A-n260A_UL_n2A-n66A_BCS0 (ongoing) DL_n2A-n14A-n66A-n260A_UL_n2A-n260A_BCS0 (ongoing) DL_n2A-n14A-n66A-n260A_UL_n14A-n66A_BCS0 (ongoing) DL_n2A-n14A-n66A-n260A_UL_n14A-n260A_BCS0 (ongoing) DL_n2A-n14A-n66A-n260A_UL_n66A-n260A_BCS0 (ongoing) DL_n2A-n14A-n77A-n260A_UL_n2A-n14A_BCS0 (ongoing) DL_n2A-n14A-n77A-n260A_UL_n2A-n77A_BCS0 (ongoing) DL_n2A-n14A-n77A-n260A_UL_n2A-n260A_BCS0 (ongoing) DL_n2A-n14A-n77A-n260A_UL_n14A-n77A_BCS0 (ongoing) DL_n2A-n14A-n77A-n260A_UL_n14A-n260A_BCS0 (ongoing) DL_n2A-n14A-n77A-n260A_UL_n77A-n260A_BCS0 (ongoing) DL_n2A-n66A-n77A-n260A_UL_n2A-n66A_BCS0 (ongoing) DL_n2A-n66A-n77A-n260A_UL_n2A-n77A_BCS0 (ongoing) DL_n2A-n66A-n77A-n260A_UL_n2A-n260A_BCS0 (ongoing) DL_n2A-n66A-n77A-n260A_UL_n66A-n77A_BCS0 (ongoing) DL_n2A-n66A-n77A-n260A_UL_n66A-n260A_BCS0 (ongoing) DL_n2A-n66A-n77A-n260A_UL_n77A-n260A_BCS0 (ongoing) DL_n14A-n66A-n77A-n260A_UL_n14A-n66A_BCS0 (ongoing) DL_n14A-n66A-n77A-n260A_UL_n14A-n77A_BCS0 (ongoing) DL_n14A-n66A-n77A-n260A_UL_n14A-n260A_BCS0 (ongoing) DL_n14A-n66A-n77A-n260A_UL_n66A-n77A_BCS0 (ongoing) DL_n14A-n66A-n77A-n260A_UL_n66A-n260A_BCS0 (ongoing) DL_n14A-n66A-n77A-n260A_UL_n77A-n260A_BCS0 | Ongoing | [5 empty] | Transferred from Rel-18 WID
Unchanged | Objective #4: NR_CADC_R19_xBDL_yBUL (3<x<7, y=1,2) | CA_n2A-n14A-n66A-n77A-n260M | CA_n2A-n14A CA_n2A-n66A CA_n2A-n77A CA_n2A-n260M CA_n14A-n66A CA_n14A-n77A CA_n14A-n260M CA_n66A-n77A CA_n66A-n260M CA_n77A-n260M | 0 | FR1+FR2 | Ron Borsato | AT&T | ronald.borsato@att.com | Ericsson, Nokia, Qualcomm | RAN#104 | NR_CADC_SUL_R19 | (new) DL_n2A-n14A-n66A-n77A-n260M_BCS0 (new) DL_n2A-n14A-n66A-n77A-n260L_UL_n2A-n14A_BCS0 (new) DL_n2A-n14A-n66A-n77A-n260L_UL_n2A-n66A_BCS0 (new) DL_n2A-n14A-n66A-n77A-n260L_UL_n2A-n77A_BCS0 (new) DL_n2A-n14A-n66A-n77A-n260L_UL_n2A-n260L_BCS0 (new) DL_n2A-n14A-n66A-n77A-n260L_UL_n14A-n66A_BCS0 (new) DL_n2A-n14A-n66A-n77A-n260L_UL_n14A-n77A_BCS0 (new) DL_n2A-n14A-n66A-n77A-n260L_UL_n14A-n260L_BCS0 (new) DL_n2A-n14A-n66A-n77A-n260L_UL_n66A-n77A_BCS0 (new) DL_n2A-n14A-n66A-n77A-n260L_UL_n66A-n260L_BCS0 (new) DL_n2A-n14A-n66A-n77A-n260L_UL_n77A-n260L_BCS0 (ongoing) DL_n2A-n14A-n66A-n260M_UL_n2A-n14A_BCS0 (ongoing) DL_n2A-n14A-n66A-n260M_UL_n2A-n66A_BCS0 (ongoing) DL_n2A-n14A-n66A-n260M_UL_n2A-n260M_BCS0 (ongoing) DL_n2A-n14A-n66A-n260M_UL_n14A-n66A_BCS0 (ongoing) DL_n2A-n14A-n66A-n260M_UL_n14A-n260M_BCS0 (ongoing) DL_n2A-n14A-n66A-n260M_UL_n66A-n260M_BCS0 (ongoing) DL_n2A-n14A-n77A-n260M_UL_n2A-n14A_BCS0 (ongoing) DL_n2A-n14A-n77A-n260M_UL_n2A-n77A_BCS0 (ongoing) DL_n2A-n14A-n77A-n260M_UL_n2A-n260M_BCS0 (ongoing) DL_n2A-n14A-n77A-n260M_UL_n14A-n77A_BCS0 (ongoing) DL_n2A-n14A-n77A-n260M_UL_n14A-n260M_BCS0 (ongoing) DL_n2A-n14A-n77A-n260M_UL_n77A-n260M_BCS0 (ongoing) DL_n2A-n66A-n77A-n260M_UL_n2A-n66A_BCS0 (ongoing) DL_n2A-n66A-n77A-n260M_UL_n2A-n77A_BCS0 (ongoing) DL_n2A-n66A-n77A-n260M_UL_n2A-n260M_BCS0 (ongoing) DL_n2A-n66A-n77A-n260M_UL_n66A-n77A_BCS0 (ongoing) DL_n2A-n66A-n77A-n260M_UL_n66A-n260M_BCS0 (ongoing) DL_n2A-n66A-n77A-n260M_UL_n77A-n260M_BCS0 (ongoing) DL_n14A-n66A-n77A-n260M_UL_n14A-n66A_BCS0 (ongoing) DL_n14A-n66A-n77A-n260M_UL_n14A-n77A_BCS0 (ongoing) DL_n14A-n66A-n77A-n260M_UL_n14A-n260M_BCS0 (ongoing) DL_n14A-n66A-n77A-n260M_UL_n66A-n77A_BCS0 (ongoing) DL_n14A-n66A-n77A-n260M_UL_n66A-n260M_BCS0 (ongoing) DL_n14A-n66A-n77A-n260M_UL_n77A-n260M_BCS0 | Ongoing | [5 empty] | Transferred from Rel-18 WID
Unchanged | Objective #4: NR_CADC_R19_xBDL_yBUL (3<x<7, y=1,2) | CA_n5A-n14A-n30A-n77A-n260A | CA_n5A-n14A CA_n5A-n30A CA_n5A-n77A CA_n5A-n260A CA_n14A-n30A CA_n14A-n77A CA_n14A-n260A CA_n30A-n77A CA_n30A-n260A CA_n77A-n260A | 0 | FR1+FR2 | Ron Borsato | AT&T | ronald.borsato@att.com | Ericsson, Nokia, Qualcomm | RAN#104 | NR_CADC_SUL_R19 | (new) DL_n5A-n14A-n30A-n77A-n260A_BCS0 (ongoing) DL_n5A-n14A-n30A-n77A_UL_n5A-n14A_BCS0 (ongoing) DL_n5A-n14A-n30A-n77A_UL_n5A-n30A_BCS0 (ongoing) DL_n5A-n14A-n30A-n77A_UL_n5A-n77A_BCS0 (ongoing) DL_n5A-n14A-n30A-n77A_UL_n14A-n30A_BCS0 (ongoing) DL_n5A-n14A-n30A-n77A_UL_n14A-n77A_BCS0 (ongoing) DL_n5A-n14A-n30A-n77A_UL_n30A-n77A_BCS0 (ongoing) DL_n5A-n14A-n30A-n260A_UL_n5A-n14A_BCS0 (ongoing) DL_n5A-n14A-n30A-n260A_UL_n5A-n30A_BCS0 (ongoing) DL_n5A-n14A-n30A-n260A_UL_n5A-n260A_BCS0 (ongoing) DL_n5A-n14A-n30A-n260A_UL_n14A-n30A_BCS0 (ongoing) DL_n5A-n14A-n30A-n260A_UL_n14A-n260A_BCS0 (ongoing) DL_n5A-n14A-n30A-n260A_UL_n30A-n260A_BCS0 (ongoing) DL_n5A-n14A-n77A-n260A_UL_n5A-n14A_BCS0 (ongoing) DL_n5A-n14A-n77A-n260A_UL_n5A-n77A_BCS0 (ongoing) DL_n5A-n14A-n77A-n260A_UL_n5A-n260A_BCS0 (ongoing) DL_n5A-n14A-n77A-n260A_UL_n14A-n77A_BCS0 (ongoing) DL_n5A-n14A-n77A-n260A_UL_n14A-n260A_BCS0 (ongoing) DL_n5A-n14A-n77A-n260A_UL_n77A-n260A_BCS0 (ongoing) DL_n5A-n30A-n77A-n260A_UL_n5A-n30A_BCS0 (ongoing) DL_n5A-n30A-n77A-n260A_UL_n5A-n77A_BCS0 (ongoing) DL_n5A-n30A-n77A-n260A_UL_n5A-n260A_BCS0 (ongoing) DL_n5A-n30A-n77A-n260A_UL_n30A-n77A_BCS0 (ongoing) DL_n5A-n30A-n77A-n260A_UL_n30A-n260A_BCS0 (ongoing) DL_n5A-n30A-n77A-n260A_UL_n77A-n260A_BCS0 (ongoing) DL_n14A-n30A-n77A-n260A_UL_n14A-n30A_BCS0 (ongoing) DL_n14A-n30A-n77A-n260A_UL_n14A-n77A_BCS0 (ongoing) DL_n14A-n30A-n77A-n260A_UL_n14A-n260A_BCS0 (ongoing) DL_n14A-n30A-n77A-n260A_UL_n30A-n77A_BCS0 (ongoing) DL_n14A-n30A-n77A-n260A_UL_n30A-n260A_BCS0 (ongoing) DL_n14A-n30A-n77A-n260A_UL_n77A-n260A_BCS0 | Ongoing | [5 empty] | Transferred from Rel-18 WID
Unchanged | Objective #4: NR_CADC_R19_xBDL_yBUL (3<x<7, y=1,2) | CA_n5A-n14A-n30A-n77A-n260M | CA_n5A-n14A CA_n5A-n30A CA_n5A-n77A CA_n5A-n260M CA_n14A-n30A CA_n14A-n77A CA_n14A-n260M CA_n30A-n77A CA_n30A-n260M CA_n77A-n260M | 0 | FR1+FR2 | Ron Borsato | AT&T | ronald.borsato@att.com | Ericsson, Nokia, Qualcomm | RAN#104 | NR_CADC_SUL_R19 | (new) DL_n5A-n14A-n30A-n77A-n260M_BCS0 (new) DL_n5A-n14A-n30A-n77A-n260L_UL_n5A-n14A_BCS0 (new) DL_n5A-n14A-n30A-n77A-n260L_UL_n5A-n30A_BCS0 (new) DL_n5A-n14A-n30A-n77A-n260L_UL_n5A-n77A_BCS0 (new) DL_n5A-n14A-n30A-n77A-n260L_UL_n5A-n260L_BCS0 (new) DL_n5A-n14A-n30A-n77A-n260L_UL_n14A-n30A_BCS0 (new) DL_n5A-n14A-n30A-n77A-n260L_UL_n14A-n77A_BCS0 (new) DL_n5A-n14A-n30A-n77A-n260L_UL_n14A-n260L_BCS0 (new) DL_n5A-n14A-n30A-n77A-n260L_UL_n30A-n77A_BCS0 (new) DL_n5A-n14A-n30A-n77A-n260L_UL_n30A-n260L_BCS0 (new) DL_n5A-n14A-n30A-n77A-n260L_UL_n77A-n260L_BCS0 (ongoing) DL_n5A-n14A-n30A-n260M_UL_n5A-n14A_BCS0 (ongoing) DL_n5A-n14A-n30A-n260M_UL_n5A-n30A_BCS0 (ongoing) DL_n5A-n14A-n30A-n260M_UL_n5A-n260M_BCS0 (ongoing) DL_n5A-n14A-n30A-n260M_UL_n14A-n30A_BCS0 (ongoing) DL_n5A-n14A-n30A-n260M_UL_n14A-n260M_BCS0 (ongoing) DL_n5A-n14A-n30A-n260M_UL_n30A-n260M_BCS0 (ongoing) DL_n5A-n14A-n77A-n260M_UL_n5A-n14A_BCS0 (ongoing) DL_n5A-n14A-n77A-n260M_UL_n5A-n77A_BCS0 (ongoing) DL_n5A-n14A-n77A-n260M_UL_n5A-n260M_BCS0 (ongoing) DL_n5A-n14A-n77A-n260M_UL_n14A-n77A_BCS0 (ongoing) DL_n5A-n14A-n77A-n260M_UL_n14A-n260M_BCS0 (ongoing) DL_n5A-n14A-n77A-n260M_UL_n77A-n260M_BCS0 (ongoing) DL_n5A-n30A-n77A-n260M_UL_n5A-n30A_BCS0 (ongoing) DL_n5A-n30A-n77A-n260M_UL_n5A-n77A_BCS0 (ongoing) DL_n5A-n30A-n77A-n260M_UL_n5A-n260M_BCS0 (ongoing) DL_n5A-n30A-n77A-n260M_UL_n30A-n77A_BCS0 (ongoing) DL_n5A-n30A-n77A-n260M_UL_n30A-n260M_BCS0 (ongoing) DL_n5A-n30A-n77A-n260M_UL_n77A-n260M_BCS0 (ongoing) DL_n14A-n30A-n77A-n260M_UL_n14A-n30A_BCS0 (ongoing) DL_n14A-n30A-n77A-n260M_UL_n14A-n77A_BCS0 (ongoing) DL_n14A-n30A-n77A-n260M_UL_n14A-n260M_BCS0 (ongoing) DL_n14A-n30A-n77A-n260M_UL_n30A-n77A_BCS0 (ongoing) DL_n14A-n30A-n77A-n260M_UL_n30A-n260M_BCS0 (ongoing) DL_n14A-n30A-n77A-n260M_UL_n77A-n260M_BCS0 | Ongoing | [5 empty] | Transferred from Rel-18 WID
Unchanged | Objective #4: NR_CADC_R19_xBDL_yBUL (3<x<7, y=1,2) | CA_n5A-n14A-n66A-n77A-n260A | CA_n5A-n14A CA_n5A-n66A CA_n5A-n77A CA_n5A-n260A CA_n14A-n66A CA_n14A-n77A CA_n14A-n260A CA_n66A-n77A CA_n66A-n260A CA_n77A-n260A | 0 | FR1+FR2 | Ron Borsato | AT&T | ronald.borsato@att.com | Ericsson, Nokia, Qualcomm | RAN#104 | NR_CADC_SUL_R19 | (new) DL_n5A-n14A-n66A-n77A-n260A_BCS0 (ongoing) DL_n5A-n14A-n66A-n77A_UL_n5A-n14A_BCS0 (ongoing) DL_n5A-n14A-n66A-n77A_UL_n5A-n66A_BCS0 (ongoing) DL_n5A-n14A-n66A-n77A_UL_n5A-n77A_BCS0 (ongoing) DL_n5A-n14A-n66A-n77A_UL_n14A-n66A_BCS0 (ongoing) DL_n5A-n14A-n66A-n77A_UL_n14A-n77A_BCS0 (ongoing) DL_n5A-n14A-n66A-n77A_UL_n66A-n77A_BCS0 (ongoing) DL_n5A-n14A-n66A-n260A_UL_n5A-n14A_BCS0 (ongoing) DL_n5A-n14A-n66A-n260A_UL_n5A-n66A_BCS0 (ongoing) DL_n5A-n14A-n66A-n260A_UL_n5A-n260A_BCS0 (ongoing) DL_n5A-n14A-n66A-n260A_UL_n14A-n66A_BCS0 (ongoing) DL_n5A-n14A-n66A-n260A_UL_n14A-n260A_BCS0 (ongoing) DL_n5A-n14A-n66A-n260A_UL_n66A-n260A_BCS0 (ongoing) DL_n5A-n14A-n77A-n260A_UL_n5A-n14A_BCS0 (ongoing) DL_n5A-n14A-n77A-n260A_UL_n5A-n77A_BCS0 (ongoing) DL_n5A-n14A-n77A-n260A_UL_n5A-n260A_BCS0 (ongoing) DL_n5A-n14A-n77A-n260A_UL_n14A-n77A_BCS0 (ongoing) DL_n5A-n14A-n77A-n260A_UL_n14A-n260A_BCS0 (ongoing) DL_n5A-n14A-n77A-n260A_UL_n77A-n260A_BCS0 (ongoing) DL_n5A-n66A-n77A-n260A_UL_n5A-n66A_BCS0 (ongoing) DL_n5A-n66A-n77A-n260A_UL_n5A-n77A_BCS0 (ongoing) DL_n5A-n66A-n77A-n260A_UL_n5A-n260A_BCS0 (ongoing) DL_n5A-n66A-n77A-n260A_UL_n66A-n77A_BCS0 (ongoing) DL_n5A-n66A-n77A-n260A_UL_n66A-n260A_BCS0 (ongoing) DL_n5A-n66A-n77A-n260A_UL_n77A-n260A_BCS0 (ongoing) DL_n14A-n66A-n77A-n260A_UL_n14A-n66A_BCS0 (ongoing) DL_n14A-n66A-n77A-n260A_UL_n14A-n77A_BCS0 (ongoing) DL_n14A-n66A-n77A-n260A_UL_n14A-n260A_BCS0 (ongoing) DL_n14A-n66A-n77A-n260A_UL_n66A-n77A_BCS0 (ongoing) DL_n14A-n66A-n77A-n260A_UL_n66A-n260A_BCS0 (ongoing) DL_n14A-n66A-n77A-n260A_UL_n77A-n260A_BCS0 | Ongoing | [5 empty] | Transferred from Rel-18 WID
Unchanged | Objective #4: NR_CADC_R19_xBDL_yBUL (3<x<7, y=1,2) | CA_n5A-n14A-n66A-n77A-n260M | CA_n5A-n14A CA_n5A-n66A CA_n5A-n77A CA_n5A-n260M CA_n14A-n66A CA_n14A-n77A CA_n14A-n260M CA_n66A-n77A CA_n66A-n260M CA_n77A-n260M | 0 | FR1+FR2 | Ron Borsato | AT&T | ronald.borsato@att.com | Ericsson, Nokia, Qualcomm | RAN#104 | NR_CADC_SUL_R19 | (new) DL_n5A-n14A-n66A-n77A-n260M_BCS0 (new) DL_n5A-n14A-n66A-n77A-n260L_UL_n5A-n14A_BCS0 (new) DL_n5A-n14A-n66A-n77A-n260L_UL_n5A-n66A_BCS0 (new) DL_n5A-n14A-n66A-n77A-n260L_UL_n5A-n77A_BCS0 (new) DL_n5A-n14A-n66A-n77A-n260L_UL_n5A-n260L_BCS0 (new) DL_n5A-n14A-n66A-n77A-n260L_UL_n14A-n66A_BCS0 (new) DL_n5A-n14A-n66A-n77A-n260L_UL_n14A-n77A_BCS0 (new) DL_n5A-n14A-n66A-n77A-n260L_UL_n14A-n260L_BCS0 (new) DL_n5A-n14A-n66A-n77A-n260L_UL_n66A-n77A_BCS0 (new) DL_n5A-n14A-n66A-n77A-n260L_UL_n66A-n260L_BCS0 (new) DL_n5A-n14A-n66A-n77A-n260L_UL_n77A-n260L_BCS0 (ongoing) DL_n5A-n14A-n66A-n260M_UL_n5A-n14A_BCS0 (ongoing) DL_n5A-n14A-n66A-n260M_UL_n5A-n66A_BCS0 (ongoing) DL_n5A-n14A-n66A-n260M_UL_n5A-n260M_BCS0 (ongoing) DL_n5A-n14A-n66A-n260M_UL_n14A-n66A_BCS0 (ongoing) DL_n5A-n14A-n66A-n260M_UL_n14A-n260M_BCS0 (ongoing) DL_n5A-n14A-n66A-n260M_UL_n66A-n260M_BCS0 (ongoing) DL_n5A-n14A-n77A-n260M_UL_n5A-n14A_BCS0 (ongoing) DL_n5A-n14A-n77A-n260M_UL_n5A-n77A_BCS0 (ongoing) DL_n5A-n14A-n77A-n260M_UL_n5A-n260M_BCS0 (ongoing) DL_n5A-n14A-n77A-n260M_UL_n14A-n77A_BCS0 (ongoing) DL_n5A-n14A-n77A-n260M_UL_n14A-n260M_BCS0 (ongoing) DL_n5A-n14A-n77A-n260M_UL_n77A-n260M_BCS0 (ongoing) DL_n5A-n66A-n77A-n260M_UL_n5A-n66A_BCS0 (ongoing) DL_n5A-n66A-n77A-n260M_UL_n5A-n77A_BCS0 (ongoing) DL_n5A-n66A-n77A-n260M_UL_n5A-n260M_BCS0 (ongoing) DL_n5A-n66A-n77A-n260M_UL_n66A-n77A_BCS0 (ongoing) DL_n5A-n66A-n77A-n260M_UL_n66A-n260M_BCS0 (ongoing) DL_n5A-n66A-n77A-n260M_UL_n77A-n260M_BCS0 (ongoing) DL_n14A-n66A-n77A-n260M_UL_n14A-n66A_BCS0 (ongoing) DL_n14A-n66A-n77A-n260M_UL_n14A-n77A_BCS0 (ongoing) DL_n14A-n66A-n77A-n260M_UL_n14A-n260M_BCS0 (ongoing) DL_n14A-n66A-n77A-n260M_UL_n66A-n77A_BCS0 (ongoing) DL_n14A-n66A-n77A-n260M_UL_n66A-n260M_BCS0 (ongoing) DL_n14A-n66A-n77A-n260M_UL_n77A-n260M_BCS0 | Ongoing | [5 empty] | Transferred from Rel-18 WID
Unchanged | Objective #4: NR_CADC_R19_xBDL_yBUL (3<x<7, y=1,2) | CA_n14A-n30A-n66A-n77A-n260A | CA_n14A-n30A CA_n14A-n66A CA_n14A-n77A CA_n14A-n260A CA_n30A-n66A CA_n30A-n77A CA_n30A-n260A CA_n66A-n77A CA_n66A-n260A CA_n77A-n260A | 0 | FR1+FR2 | Ron Borsato | AT&T | ronald.borsato@att.com | Ericsson, Nokia, Qualcomm | RAN#104 | NR_CADC_SUL_R19 | (new) DL_n14A-n30A-n66A-n77A-n260A_BCS0 (ongoing) DL_n14A-n30A-n66A-n77A_UL_n14A-n30A_BCS0 (ongoing) DL_n14A-n30A-n66A-n77A_UL_n14A-n66A_BCS0 (ongoing) DL_n14A-n30A-n66A-n77A_UL_n14A-n77A_BCS0 (ongoing) DL_n14A-n30A-n66A-n77A_UL_n30A-n66A_BCS0 (ongoing) DL_n14A-n30A-n66A-n77A_UL_n30A-n77A_BCS0 (ongoing) DL_n14A-n30A-n66A-n77A_UL_n66A-n77A_BCS0 (ongoing) DL_n14A-n30A-n66A-n260A_UL_n14A-n30A_BCS0 (ongoing) DL_n14A-n30A-n66A-n260A_UL_n14A-n66A_BCS0 (ongoing) DL_n14A-n30A-n66A-n260A_UL_n14A-n260A_BCS0 (ongoing) DL_n14A-n30A-n66A-n260A_UL_n30A-n66A_BCS0 (ongoing) DL_n14A-n30A-n66A-n260A_UL_n30A-n260A_BCS0 (ongoing) DL_n14A-n30A-n66A-n260A_UL_n66A-n260A_BCS0 (ongoing) DL_n14A-n30A-n77A-n260A_UL_n14A-n30A_BCS0 (ongoing) DL_n14A-n30A-n77A-n260A_UL_n14A-n77A_BCS0 (ongoing) DL_n14A-n30A-n77A-n260A_UL_n14A-n260A_BCS0 (ongoing) DL_n14A-n30A-n77A-n260A_UL_n30A-n77A_BCS0 (ongoing) DL_n14A-n30A-n77A-n260A_UL_n30A-n260A_BCS0 (ongoing) DL_n14A-n30A-n77A-n260A_UL_n77A-n260A_BCS0 (ongoing) DL_n14A-n66A-n77A-n260A_UL_n14A-n66A_BCS0 (ongoing) DL_n14A-n66A-n77A-n260A_UL_n14A-n77A_BCS0 (ongoing) DL_n14A-n66A-n77A-n260A_UL_n14A-n260A_BCS0 (ongoing) DL_n14A-n66A-n77A-n260A_UL_n66A-n77A_BCS0 (ongoing) DL_n14A-n66A-n77A-n260A_UL_n66A-n260A_BCS0 (ongoing) DL_n14A-n66A-n77A-n260A_UL_n77A-n260A_BCS0 (ongoing) DL_n30A-n66A-n77A-n260A_UL_n30A-n66A_BCS0 (ongoing) DL_n30A-n66A-n77A-n260A_UL_n30A-n77A_BCS0 (ongoing) DL_n30A-n66A-n77A-n260A_UL_n30A-n260A_BCS0 (ongoing) DL_n30A-n66A-n77A-n260A_UL_n66A-n77A_BCS0 (ongoing) DL_n30A-n66A-n77A-n260A_UL_n66A-n260A_BCS0 (ongoing) DL_n30A-n66A-n77A-n260A_UL_n77A-n260A_BCS0 | Ongoing | [5 empty] | Transferred from Rel-18 WID
Unchanged | Objective #4: NR_CADC_R19_xBDL_yBUL (3<x<7, y=1,2) | CA_n14A-n30A-n66A-n77A-n260M | CA_n14A-n30A CA_n14A-n66A CA_n14A-n77A CA_n14A-n260M CA_n30A-n66A CA_n30A-n77A CA_n30A-n260M CA_n66A-n77A CA_n66A-n260M CA_n77A-n260M | 0 | FR1+FR2 | Ron Borsato | AT&T | ronald.borsato@att.com | Ericsson, Nokia, Qualcomm | RAN#104 | NR_CADC_SUL_R19 | (new) DL_n14A-n30A-n66A-n77A-n260M_BCS0 (new) DL_n14A-n30A-n66A-n77A-n260L_UL_n14A-n30A_BCS0 (new) DL_n14A-n30A-n66A-n77A-n260L_UL_n14A-n66A_BCS0 (new) DL_n14A-n30A-n66A-n77A-n260L_UL_n14A-n77A_BCS0 (new) DL_n14A-n30A-n66A-n77A-n260L_UL_n14A-n260L_BCS0 (new) DL_n14A-n30A-n66A-n77A-n260L_UL_n30A-n66A_BCS0 (new) DL_n14A-n30A-n66A-n77A-n260L_UL_n30A-n77A_BCS0 (new) DL_n14A-n30A-n66A-n77A-n260L_UL_n30A-n260L_BCS0 (new) DL_n14A-n30A-n66A-n77A-n260L_UL_n66A-n77A_BCS0 (new) DL_n14A-n30A-n66A-n77A-n260L_UL_n66A-n260L_BCS0 (new) DL_n14A-n30A-n66A-n77A-n260L_UL_n77A-n260L_BCS0 (ongoing) DL_n14A-n30A-n66A-n260M_UL_n14A-n30A_BCS0 (ongoing) DL_n14A-n30A-n66A-n260M_UL_n14A-n66A_BCS0 (ongoing) DL_n14A-n30A-n66A-n260M_UL_n14A-n260M_BCS0 (ongoing) DL_n14A-n30A-n66A-n260M_UL_n30A-n66A_BCS0 (ongoing) DL_n14A-n30A-n66A-n260M_UL_n30A-n260M_BCS0 (ongoing) DL_n14A-n30A-n66A-n260M_UL_n66A-n260M_BCS0 (ongoing) DL_n14A-n30A-n77A-n260M_UL_n14A-n30A_BCS0 (ongoing) DL_n14A-n30A-n77A-n260M_UL_n14A-n77A_BCS0 (ongoing) DL_n14A-n30A-n77A-n260M_UL_n14A-n260M_BCS0 (ongoing) DL_n14A-n30A-n77A-n260M_UL_n30A-n77A_BCS0 (ongoing) DL_n14A-n30A-n77A-n260M_UL_n30A-n260M_BCS0 (ongoing) DL_n14A-n30A-n77A-n260M_UL_n77A-n260M_BCS0 (ongoing) DL_n14A-n66A-n77A-n260M_UL_n14A-n66A_BCS0 (ongoing) DL_n14A-n66A-n77A-n260M_UL_n14A-n77A_BCS0 (ongoing) DL_n14A-n66A-n77A-n260M_UL_n14A-n260M_BCS0 (ongoing) DL_n14A-n66A-n77A-n260M_UL_n66A-n77A_BCS0 (ongoing) DL_n14A-n66A-n77A-n260M_UL_n66A-n260M_BCS0 (ongoing) DL_n14A-n66A-n77A-n260M_UL_n77A-n260M_BCS0 (ongoing) DL_n30A-n66A-n77A-n260M_UL_n30A-n66A_BCS0 (ongoing) DL_n30A-n66A-n77A-n260M_UL_n30A-n77A_BCS0 (ongoing) DL_n30A-n66A-n77A-n260M_UL_n30A-n260M_BCS0 (ongoing) DL_n30A-n66A-n77A-n260M_UL_n66A-n77A_BCS0 (ongoing) DL_n30A-n66A-n77A-n260M_UL_n66A-n260M_BCS0 (ongoing) DL_n30A-n66A-n77A-n260M_UL_n77A-n260M_BCS0 | Ongoing | [5 empty] | Transferred from Rel-18 WID
Unchanged | Objective #4: NR_CADC_R19_xBDL_yBUL (3<x<7, y=1,2) | DC_n2A-n5A-n12A-n77A-n260A | DC_n2A-n5A DC_n2A-n12A DC_n2A-n77A DC_n2A-n260A DC_n5A-n12A DC_n5A-n77A DC_n5A-n260A DC_n12A-n77A DC_n12A-n260A DC_n77A-n260A | 0 | FR1+FR2 | Ron Borsato | AT&T | ronald.borsato@att.com | Ericsson, Nokia, Qualcomm | RAN#104 | NR_CADC_SUL_R19 | (ongoing) DL_n2A-n5A-n12A-n77A_UL_n2A-n5A_BCS0 (ongoing) DL_n2A-n5A-n12A-n77A_UL_n2A-n12A_BCS0 (ongoing) DL_n2A-n5A-n12A-n77A_UL_n2A-n77A_BCS0 (ongoing) DL_n2A-n5A-n12A-n77A_UL_n5A-n12A_BCS0 (ongoing) DL_n2A-n5A-n12A-n77A_UL_n5A-n77A_BCS0 (ongoing) DL_n2A-n5A-n12A-n77A_UL_n12A-n77A_BCS0 (ongoing) DL_n2A-n5A-n12A-n260A_UL_n2A-n5A_BCS0 (ongoing) DL_n2A-n5A-n12A-n260A_UL_n2A-n12A_BCS0 (ongoing) DL_n2A-n5A-n12A-n260A_UL_n2A-n260A_BCS0 (ongoing) DL_n2A-n5A-n12A-n260A_UL_n5A-n12A_BCS0 (ongoing) DL_n2A-n5A-n12A-n260A_UL_n5A-n260A_BCS0 (ongoing) DL_n2A-n5A-n12A-n260A_UL_n12A-n260A_BCS0 (ongoing) DL_n2A-n5A-n77A-n260A_UL_n2A-n5A_BCS0 (ongoing) DL_n2A-n5A-n77A-n260A_UL_n2A-n77A_BCS0 (ongoing) DL_n2A-n5A-n77A-n260A_UL_n2A-n260A_BCS0 (ongoing) DL_n2A-n5A-n77A-n260A_UL_n5A-n77A_BCS0 (ongoing) DL_n2A-n5A-n77A-n260A_UL_n5A-n260A_BCS0 (ongoing) DL_n2A-n5A-n77A-n260A_UL_n77A-n260A_BCS0 (ongoing) DL_n2A-n12A-n77A-n260A_UL_n2A-n12A_BCS0 (ongoing) DL_n2A-n12A-n77A-n260A_UL_n2A-n77A_BCS0 (ongoing) DL_n2A-n12A-n77A-n260A_UL_n2A-n260A_BCS0 (ongoing) DL_n2A-n12A-n77A-n260A_UL_n12A-n77A_BCS0 (ongoing) DL_n2A-n12A-n77A-n260A_UL_n12A-n260A_BCS0 (ongoing) DL_n2A-n12A-n77A-n260A_UL_n77A-n260A_BCS0 (ongoing) DL_n5A-n12A-n77A-n260A_UL_n5A-n12A_BCS0 (ongoing) DL_n5A-n12A-n77A-n260A_UL_n5A-n77A_BCS0 (ongoing) DL_n5A-n12A-n77A-n260A_UL_n5A-n260A_BCS0 (ongoing) DL_n5A-n12A-n77A-n260A_UL_n12A-n77A_BCS0 (ongoing) DL_n5A-n12A-n77A-n260A_UL_n12A-n260A_BCS0 (ongoing) DL_n5A-n12A-n77A-n260A_UL_n77A-n260A_BCS0 | Ongoing | [5 empty] | Transferred from Rel-18 WID
Unchanged | Objective #4: NR_CADC_R19_xBDL_yBUL (3<x<7, y=1,2) | DC_n2A-n5A-n12A-n77A-n260M | DC_n2A-n5A DC_n2A-n12A DC_n2A-n77A DC_n2A-n260M DC_n5A-n12A DC_n5A-n77A DC_n5A-n260M DC_n12A-n77A DC_n12A-n260M DC_n77A-n260M | 0 | FR1+FR2 | Ron Borsato | AT&T | ronald.borsato@att.com | Ericsson, Nokia, Qualcomm | RAN#104 | NR_CADC_SUL_R19 | (new) DL_n2A-n5A-n12A-n77A-n260L_UL_n2A-n5A_BCS0 (new) DL_n2A-n5A-n12A-n77A-n260L_UL_n2A-n12A_BCS0 (new) DL_n2A-n5A-n12A-n77A-n260L_UL_n2A-n77A_BCS0 (new) DL_n2A-n5A-n12A-n77A-n260L_UL_n2A-n260L_BCS0 (new) DL_n2A-n5A-n12A-n77A-n260L_UL_n5A-n12A_BCS0 (new) DL_n2A-n5A-n12A-n77A-n260L_UL_n5A-n77A_BCS0 (new) DL_n2A-n5A-n12A-n77A-n260L_UL_n5A-n260L_BCS0 (new) DL_n2A-n5A-n12A-n77A-n260L_UL_n12A-n77A_BCS0 (new) DL_n2A-n5A-n12A-n77A-n260L_UL_n12A-n260L_BCS0 (new) DL_n2A-n5A-n12A-n77A-n260L_UL_n77A-n260L_BCS0 (ongoing) DL_n2A-n5A-n12A-n260M_UL_n2A-n5A_BCS0 (ongoing) DL_n2A-n5A-n12A-n260M_UL_n2A-n12A_BCS0 (ongoing) DL_n2A-n5A-n12A-n260M_UL_n2A-n260M_BCS0 (ongoing) DL_n2A-n5A-n12A-n260M_UL_n5A-n12A_BCS0 (ongoing) DL_n2A-n5A-n12A-n260M_UL_n5A-n260M_BCS0 (ongoing) DL_n2A-n5A-n12A-n260M_UL_n12A-n260M_BCS0 (ongoing) DL_n2A-n5A-n77A-n260M_UL_n2A-n5A_BCS0 (ongoing) DL_n2A-n5A-n77A-n260M_UL_n2A-n77A_BCS0 (ongoing) DL_n2A-n5A-n77A-n260M_UL_n2A-n260M_BCS0 (ongoing) DL_n2A-n5A-n77A-n260M_UL_n5A-n77A_BCS0 (ongoing) DL_n2A-n5A-n77A-n260M_UL_n5A-n260M_BCS0 (ongoing) DL_n2A-n5A-n77A-n260M_UL_n77A-n260M_BCS0 (ongoing) DL_n2A-n12A-n77A-n260M_UL_n2A-n12A_BCS0 (ongoing) DL_n2A-n12A-n77A-n260M_UL_n2A-n77A_BCS0 (ongoing) DL_n2A-n12A-n77A-n260M_UL_n2A-n260M_BCS0 (ongoing) DL_n2A-n12A-n77A-n260M_UL_n12A-n77A_BCS0 (ongoing) DL_n2A-n12A-n77A-n260M_UL_n12A-n260M_BCS0 (ongoing) DL_n2A-n12A-n77A-n260M_UL_n77A-n260M_BCS0 (ongoing) DL_n5A-n12A-n77A-n260M_UL_n5A-n12A_BCS0 (ongoing) DL_n5A-n12A-n77A-n260M_UL_n5A-n77A_BCS0 (ongoing) DL_n5A-n12A-n77A-n260M_UL_n5A-n260M_BCS0 (ongoing) DL_n5A-n12A-n77A-n260M_UL_n12A-n77A_BCS0 (ongoing) DL_n5A-n12A-n77A-n260M_UL_n12A-n260M_BCS0 (ongoing) DL_n5A-n12A-n77A-n260M_UL_n77A-n260M_BCS0 | Ongoing | [5 empty] | Transferred from Rel-18 WID
Unchanged | Objective #4: NR_CADC_R19_xBDL_yBUL (3<x<7, y=1,2) | DC_n2A-n12A-n30A-n77A-n260A | DC_n2A-n12A DC_n2A-n30A DC_n2A-n77A DC_n2A-n260A DC_n12A-n30A DC_n12A-n77A DC_n12A-n260A DC_n30A-n77A DC_n30A-n260A DC_n77A-n260A | 0 | FR1+FR2 | Ron Borsato | AT&T | ronald.borsato@att.com | Ericsson, Nokia, Qualcomm | RAN#104 | NR_CADC_SUL_R19 | (ongoing) DL_n2A-n12A-n30A-n77A_UL_n2A-n12A_BCS0 (ongoing) DL_n2A-n12A-n30A-n77A_UL_n2A-n30A_BCS0 (ongoing) DL_n2A-n12A-n30A-n77A_UL_n2A-n77A_BCS0 (ongoing) DL_n2A-n12A-n30A-n77A_UL_n12A-n30A_BCS0 (ongoing) DL_n2A-n12A-n30A-n77A_UL_n12A-n77A_BCS0 (ongoing) DL_n2A-n12A-n30A-n77A_UL_n30A-n77A_BCS0 (ongoing) DL_n2A-n12A-n30A-n260A_UL_n2A-n12A_BCS0 (ongoing) DL_n2A-n12A-n30A-n260A_UL_n2A-n30A_BCS0 (ongoing) DL_n2A-n12A-n30A-n260A_UL_n2A-n260A_BCS0 (ongoing) DL_n2A-n12A-n30A-n260A_UL_n12A-n30A_BCS0 (ongoing) DL_n2A-n12A-n30A-n260A_UL_n12A-n260A_BCS0 (ongoing) DL_n2A-n12A-n30A-n260A_UL_n30A-n260A_BCS0 (ongoing) DL_n2A-n12A-n77A-n260A_UL_n2A-n12A_BCS0 (ongoing) DL_n2A-n12A-n77A-n260A_UL_n2A-n77A_BCS0 (ongoing) DL_n2A-n12A-n77A-n260A_UL_n2A-n260A_BCS0 (ongoing) DL_n2A-n12A-n77A-n260A_UL_n12A-n77A_BCS0 (ongoing) DL_n2A-n12A-n77A-n260A_UL_n12A-n260A_BCS0 (ongoing) DL_n2A-n12A-n77A-n260A_UL_n77A-n260A_BCS0 (ongoing) DL_n2A-n30A-n77A-n260A_UL_n2A-n30A_BCS0 (ongoing) DL_n2A-n30A-n77A-n260A_UL_n2A-n77A_BCS0 (ongoing) DL_n2A-n30A-n77A-n260A_UL_n2A-n260A_BCS0 (ongoing) DL_n2A-n30A-n77A-n260A_UL_n30A-n77A_BCS0 (ongoing) DL_n2A-n30A-n77A-n260A_UL_n30A-n260A_BCS0 (ongoing) DL_n2A-n30A-n77A-n260A_UL_n77A-n260A_BCS0 (ongoing) DL_n12A-n30A-n77A-n260A_UL_n12A-n30A_BCS0 (ongoing) DL_n12A-n30A-n77A-n260A_UL_n12A-n77A_BCS0 (ongoing) DL_n12A-n30A-n77A-n260A_UL_n12A-n260A_BCS0 (ongoing) DL_n12A-n30A-n77A-n260A_UL_n30A-n77A_BCS0 (ongoing) DL_n12A-n30A-n77A-n260A_UL_n30A-n260A_BCS0 (ongoing) DL_n12A-n30A-n77A-n260A_UL_n77A-n260A_BCS0 | Ongoing | [5 empty] | Transferred from Rel-18 WID
Unchanged | Objective #4: NR_CADC_R19_xBDL_yBUL (3<x<7, y=1,2) | DC_n2A-n12A-n30A-n77A-n260M | DC_n2A-n12A DC_n2A-n30A DC_n2A-n77A DC_n2A-n260M DC_n12A-n30A DC_n12A-n77A DC_n12A-n260M DC_n30A-n77A DC_n30A-n260M DC_n77A-n260M | 0 | FR1+FR2 | Ron Borsato | AT&T | ronald.borsato@att.com | Ericsson, Nokia, Qualcomm | RAN#104 | NR_CADC_SUL_R19 | (new) DL_n2A-n12A-n30A-n77A-n260L_UL_n2A-n12A_BCS0 (new) DL_n2A-n12A-n30A-n77A-n260L_UL_n2A-n30A_BCS0 (new) DL_n2A-n12A-n30A-n77A-n260L_UL_n2A-n77A_BCS0 (new) DL_n2A-n12A-n30A-n77A-n260L_UL_n2A-n260L_BCS0 (new) DL_n2A-n12A-n30A-n77A-n260L_UL_n12A-n30A_BCS0 (new) DL_n2A-n12A-n30A-n77A-n260L_UL_n12A-n77A_BCS0 (new) DL_n2A-n12A-n30A-n77A-n260L_UL_n12A-n260L_BCS0 (new) DL_n2A-n12A-n30A-n77A-n260L_UL_n30A-n77A_BCS0 (new) DL_n2A-n12A-n30A-n77A-n260L_UL_n30A-n260L_BCS0 (new) DL_n2A-n12A-n30A-n77A-n260L_UL_n77A-n260L_BCS0 (ongoing) DL_n2A-n12A-n30A-n260M_UL_n2A-n12A_BCS0 (ongoing) DL_n2A-n12A-n30A-n260M_UL_n2A-n30A_BCS0 (ongoing) DL_n2A-n12A-n30A-n260M_UL_n2A-n260M_BCS0 (ongoing) DL_n2A-n12A-n30A-n260M_UL_n12A-n30A_BCS0 (ongoing) DL_n2A-n12A-n30A-n260M_UL_n12A-n260M_BCS0 (ongoing) DL_n2A-n12A-n30A-n260M_UL_n30A-n260M_BCS0 (ongoing) DL_n2A-n12A-n77A-n260M_UL_n2A-n12A_BCS0 (ongoing) DL_n2A-n12A-n77A-n260M_UL_n2A-n77A_BCS0 (ongoing) DL_n2A-n12A-n77A-n260M_UL_n2A-n260M_BCS0 (ongoing) DL_n2A-n12A-n77A-n260M_UL_n12A-n77A_BCS0 (ongoing) DL_n2A-n12A-n77A-n260M_UL_n12A-n260M_BCS0 (ongoing) DL_n2A-n12A-n77A-n260M_UL_n77A-n260M_BCS0 (ongoing) DL_n2A-n30A-n77A-n260M_UL_n2A-n30A_BCS0 (ongoing) DL_n2A-n30A-n77A-n260M_UL_n2A-n77A_BCS0 (ongoing) DL_n2A-n30A-n77A-n260M_UL_n2A-n260M_BCS0 (ongoing) DL_n2A-n30A-n77A-n260M_UL_n30A-n77A_BCS0 (ongoing) DL_n2A-n30A-n77A-n260M_UL_n30A-n260M_BCS0 (ongoing) DL_n2A-n30A-n77A-n260M_UL_n77A-n260M_BCS0 (ongoing) DL_n12A-n30A-n77A-n260M_UL_n12A-n30A_BCS0 (ongoing) DL_n12A-n30A-n77A-n260M_UL_n12A-n77A_BCS0 (ongoing) DL_n12A-n30A-n77A-n260M_UL_n12A-n260M_BCS0 (ongoing) DL_n12A-n30A-n77A-n260M_UL_n30A-n77A_BCS0 (ongoing) DL_n12A-n30A-n77A-n260M_UL_n30A-n260M_BCS0 (ongoing) DL_n12A-n30A-n77A-n260M_UL_n77A-n260M_BCS0 | Ongoing | [5 empty] | Transferred from Rel-18 WID
Unchanged | Objective #4: NR_CADC_R19_xBDL_yBUL (3<x<7, y=1,2) | DC_n2A-n12A-n66A-n77A-n260A | DC_n2A-n12A DC_n2A-n66A DC_n2A-n77A DC_n2A-n260A DC_n12A-n66A DC_n12A-n77A DC_n12A-n260A DC_n66A-n77A DC_n66A-n260A DC_n77A-n260A | 0 | FR1+FR2 | Ron Borsato | AT&T | ronald.borsato@att.com | Ericsson, Nokia, Qualcomm | RAN#104 | NR_CADC_SUL_R19 | (ongoing) DL_n2A-n12A-n66A-n77A_UL_n2A-n12A_BCS0 (ongoing) DL_n2A-n12A-n66A-n77A_UL_n2A-n66A_BCS0 (ongoing) DL_n2A-n12A-n66A-n77A_UL_n2A-n77A_BCS0 (ongoing) DL_n2A-n12A-n66A-n77A_UL_n12A-n66A_BCS0 (ongoing) DL_n2A-n12A-n66A-n77A_UL_n12A-n77A_BCS0 (ongoing) DL_n2A-n12A-n66A-n77A_UL_n66A-n77A_BCS0 (ongoing) DL_n2A-n12A-n66A-n260A_UL_n2A-n12A_BCS0 (ongoing) DL_n2A-n12A-n66A-n260A_UL_n2A-n66A_BCS0 (ongoing) DL_n2A-n12A-n66A-n260A_UL_n2A-n260A_BCS0 (ongoing) DL_n2A-n12A-n66A-n260A_UL_n12A-n66A_BCS0 (ongoing) DL_n2A-n12A-n66A-n260A_UL_n12A-n260A_BCS0 (ongoing) DL_n2A-n12A-n66A-n260A_UL_n66A-n260A_BCS0 (ongoing) DL_n2A-n12A-n77A-n260A_UL_n2A-n12A_BCS0 (ongoing) DL_n2A-n12A-n77A-n260A_UL_n2A-n77A_BCS0 (ongoing) DL_n2A-n12A-n77A-n260A_UL_n2A-n260A_BCS0 (ongoing) DL_n2A-n12A-n77A-n260A_UL_n12A-n77A_BCS0 (ongoing) DL_n2A-n12A-n77A-n260A_UL_n12A-n260A_BCS0 (ongoing) DL_n2A-n12A-n77A-n260A_UL_n77A-n260A_BCS0 (ongoing) DL_n2A-n66A-n77A-n260A_UL_n2A-n66A_BCS0 (ongoing) DL_n2A-n66A-n77A-n260A_UL_n2A-n77A_BCS0 (ongoing) DL_n2A-n66A-n77A-n260A_UL_n2A-n260A_BCS0 (ongoing) DL_n2A-n66A-n77A-n260A_UL_n66A-n77A_BCS0 (ongoing) DL_n2A-n66A-n77A-n260A_UL_n66A-n260A_BCS0 (ongoing) DL_n2A-n66A-n77A-n260A_UL_n77A-n260A_BCS0 (ongoing) DL_n12A-n66A-n77A-n260A_UL_n12A-n66A_BCS0 (ongoing) DL_n12A-n66A-n77A-n260A_UL_n12A-n77A_BCS0 (ongoing) DL_n12A-n66A-n77A-n260A_UL_n12A-n260A_BCS0 (ongoing) DL_n12A-n66A-n77A-n260A_UL_n66A-n77A_BCS0 (ongoing) DL_n12A-n66A-n77A-n260A_UL_n66A-n260A_BCS0 (ongoing) DL_n12A-n66A-n77A-n260A_UL_n77A-n260A_BCS0 | Ongoing | [5 empty] | Transferred from Rel-18 WID
Unchanged | Objective #4: NR_CADC_R19_xBDL_yBUL (3<x<7, y=1,2) | DC_n2A-n12A-n66A-n77A-n260M | DC_n2A-n12A DC_n2A-n66A DC_n2A-n77A DC_n2A-n260M DC_n12A-n66A DC_n12A-n77A DC_n12A-n260M DC_n66A-n77A DC_n66A-n260M DC_n77A-n260M | 0 | FR1+FR2 | Ron Borsato | AT&T | ronald.borsato@att.com | Ericsson, Nokia, Qualcomm | RAN#104 | NR_CADC_SUL_R19 | (new) DL_n2A-n12A-n66A-n77A-n260L_UL_n2A-n12A_BCS0 (new) DL_n2A-n12A-n66A-n77A-n260L_UL_n2A-n66A_BCS0 (new) DL_n2A-n12A-n66A-n77A-n260L_UL_n2A-n77A_BCS0 (new) DL_n2A-n12A-n66A-n77A-n260L_UL_n2A-n260L_BCS0 (new) DL_n2A-n12A-n66A-n77A-n260L_UL_n12A-n66A_BCS0 (new) DL_n2A-n12A-n66A-n77A-n260L_UL_n12A-n77A_BCS0 (new) DL_n2A-n12A-n66A-n77A-n260L_UL_n12A-n260L_BCS0 (new) DL_n2A-n12A-n66A-n77A-n260L_UL_n66A-n77A_BCS0 (new) DL_n2A-n12A-n66A-n77A-n260L_UL_n66A-n260L_BCS0 (new) DL_n2A-n12A-n66A-n77A-n260L_UL_n77A-n260L_BCS0 (ongoing) DL_n2A-n12A-n66A-n260M_UL_n2A-n12A_BCS0 (ongoing) DL_n2A-n12A-n66A-n260M_UL_n2A-n66A_BCS0 (ongoing) DL_n2A-n12A-n66A-n260M_UL_n2A-n260M_BCS0 (ongoing) DL_n2A-n12A-n66A-n260M_UL_n12A-n66A_BCS0 (ongoing) DL_n2A-n12A-n66A-n260M_UL_n12A-n260M_BCS0 (ongoing) DL_n2A-n12A-n66A-n260M_UL_n66A-n260M_BCS0 (ongoing) DL_n2A-n12A-n77A-n260M_UL_n2A-n12A_BCS0 (ongoing) DL_n2A-n12A-n77A-n260M_UL_n2A-n77A_BCS0 (ongoing) DL_n2A-n12A-n77A-n260M_UL_n2A-n260M_BCS0 (ongoing) DL_n2A-n12A-n77A-n260M_UL_n12A-n77A_BCS0 (ongoing) DL_n2A-n12A-n77A-n260M_UL_n12A-n260M_BCS0 (ongoing) DL_n2A-n12A-n77A-n260M_UL_n77A-n260M_BCS0 (ongoing) DL_n2A-n66A-n77A-n260M_UL_n2A-n66A_BCS0 (ongoing) DL_n2A-n66A-n77A-n260M_UL_n2A-n77A_BCS0 (ongoing) DL_n2A-n66A-n77A-n260M_UL_n2A-n260M_BCS0 (ongoing) DL_n2A-n66A-n77A-n260M_UL_n66A-n77A_BCS0 (ongoing) DL_n2A-n66A-n77A-n260M_UL_n66A-n260M_BCS0 (ongoing) DL_n2A-n66A-n77A-n260M_UL_n77A-n260M_BCS0 (ongoing) DL_n12A-n66A-n77A-n260M_UL_n12A-n66A_BCS0 (ongoing) DL_n12A-n66A-n77A-n260M_UL_n12A-n77A_BCS0 (ongoing) DL_n12A-n66A-n77A-n260M_UL_n12A-n260M_BCS0 (ongoing) DL_n12A-n66A-n77A-n260M_UL_n66A-n77A_BCS0 (ongoing) DL_n12A-n66A-n77A-n260M_UL_n66A-n260M_BCS0 (ongoing) DL_n12A-n66A-n77A-n260M_UL_n77A-n260M_BCS0 | Ongoing | [5 empty] | Transferred from Rel-18 WID
Unchanged | Objective #4: NR_CADC_R19_xBDL_yBUL (3<x<7, y=1,2) | DC_n5A-n12A-n30A-n77A-n260A | DC_n5A-n12A DC_n5A-n30A DC_n5A-n77A DC_n5A-n260A DC_n12A-n30A DC_n12A-n77A DC_n12A-n260A DC_n30A-n77A DC_n30A-n260A DC_n77A-n260A | 0 | FR1+FR2 | Ron Borsato | AT&T | ronald.borsato@att.com | Ericsson, Nokia, Qualcomm | RAN#104 | NR_CADC_SUL_R19 | (ongoing) DL_n5A-n12A-n30A-n77A_UL_n5A-n12A_BCS0 (ongoing) DL_n5A-n12A-n30A-n77A_UL_n5A-n30A_BCS0 (ongoing) DL_n5A-n12A-n30A-n77A_UL_n5A-n77A_BCS0 (ongoing) DL_n5A-n12A-n30A-n77A_UL_n12A-n30A_BCS0 (ongoing) DL_n5A-n12A-n30A-n77A_UL_n12A-n77A_BCS0 (ongoing) DL_n5A-n12A-n30A-n77A_UL_n30A-n77A_BCS0 (ongoing) DL_n5A-n12A-n30A-n260A_UL_n5A-n12A_BCS0 (ongoing) DL_n5A-n12A-n30A-n260A_UL_n5A-n30A_BCS0 (ongoing) DL_n5A-n12A-n30A-n260A_UL_n5A-n260A_BCS0 (ongoing) DL_n5A-n12A-n30A-n260A_UL_n12A-n30A_BCS0 (ongoing) DL_n5A-n12A-n30A-n260A_UL_n12A-n260A_BCS0 (ongoing) DL_n5A-n12A-n30A-n260A_UL_n30A-n260A_BCS0 (ongoing) DL_n5A-n12A-n77A-n260A_UL_n5A-n12A_BCS0 (ongoing) DL_n5A-n12A-n77A-n260A_UL_n5A-n77A_BCS0 (ongoing) DL_n5A-n12A-n77A-n260A_UL_n5A-n260A_BCS0 (ongoing) DL_n5A-n12A-n77A-n260A_UL_n12A-n77A_BCS0 (ongoing) DL_n5A-n12A-n77A-n260A_UL_n12A-n260A_BCS0 (ongoing) DL_n5A-n12A-n77A-n260A_UL_n77A-n260A_BCS0 (ongoing) DL_n5A-n30A-n77A-n260A_UL_n5A-n30A_BCS0 (ongoing) DL_n5A-n30A-n77A-n260A_UL_n5A-n77A_BCS0 (ongoing) DL_n5A-n30A-n77A-n260A_UL_n5A-n260A_BCS0 (ongoing) DL_n5A-n30A-n77A-n260A_UL_n30A-n77A_BCS0 (ongoing) DL_n5A-n30A-n77A-n260A_UL_n30A-n260A_BCS0 (ongoing) DL_n5A-n30A-n77A-n260A_UL_n77A-n260A_BCS0 (ongoing) DL_n12A-n30A-n77A-n260A_UL_n12A-n30A_BCS0 (ongoing) DL_n12A-n30A-n77A-n260A_UL_n12A-n77A_BCS0 (ongoing) DL_n12A-n30A-n77A-n260A_UL_n12A-n260A_BCS0 (ongoing) DL_n12A-n30A-n77A-n260A_UL_n30A-n77A_BCS0 (ongoing) DL_n12A-n30A-n77A-n260A_UL_n30A-n260A_BCS0 (ongoing) DL_n12A-n30A-n77A-n260A_UL_n77A-n260A_BCS0 | Ongoing | [5 empty] | Transferred from Rel-18 WID
Unchanged | Objective #4: NR_CADC_R19_xBDL_yBUL (3<x<7, y=1,2) | DC_n5A-n12A-n30A-n77A-n260M | DC_n5A-n12A DC_n5A-n30A DC_n5A-n77A DC_n5A-n260M DC_n12A-n30A DC_n12A-n77A DC_n12A-n260M DC_n30A-n77A DC_n30A-n260M DC_n77A-n260M | 0 | FR1+FR2 | Ron Borsato | AT&T | ronald.borsato@att.com | Ericsson, Nokia, Qualcomm | RAN#104 | NR_CADC_SUL_R19 | (new) DL_n5A-n12A-n30A-n77A-n260L_UL_n5A-n12A_BCS0 (new) DL_n5A-n12A-n30A-n77A-n260L_UL_n5A-n30A_BCS0 (new) DL_n5A-n12A-n30A-n77A-n260L_UL_n5A-n77A_BCS0 (new) DL_n5A-n12A-n30A-n77A-n260L_UL_n5A-n260L_BCS0 (new) DL_n5A-n12A-n30A-n77A-n260L_UL_n12A-n30A_BCS0 (new) DL_n5A-n12A-n30A-n77A-n260L_UL_n12A-n77A_BCS0 (new) DL_n5A-n12A-n30A-n77A-n260L_UL_n12A-n260L_BCS0 (new) DL_n5A-n12A-n30A-n77A-n260L_UL_n30A-n77A_BCS0 (new) DL_n5A-n12A-n30A-n77A-n260L_UL_n30A-n260L_BCS0 (new) DL_n5A-n12A-n30A-n77A-n260L_UL_n77A-n260L_BCS0 (ongoing) DL_n5A-n12A-n30A-n260M_UL_n5A-n12A_BCS0 (ongoing) DL_n5A-n12A-n30A-n260M_UL_n5A-n30A_BCS0 (ongoing) DL_n5A-n12A-n30A-n260M_UL_n5A-n260M_BCS0 (ongoing) DL_n5A-n12A-n30A-n260M_UL_n12A-n30A_BCS0 (ongoing) DL_n5A-n12A-n30A-n260M_UL_n12A-n260M_BCS0 (ongoing) DL_n5A-n12A-n30A-n260M_UL_n30A-n260M_BCS0 (ongoing) DL_n5A-n12A-n77A-n260M_UL_n5A-n12A_BCS0 (ongoing) DL_n5A-n12A-n77A-n260M_UL_n5A-n77A_BCS0 (ongoing) DL_n5A-n12A-n77A-n260M_UL_n5A-n260M_BCS0 (ongoing) DL_n5A-n12A-n77A-n260M_UL_n12A-n77A_BCS0 (ongoing) DL_n5A-n12A-n77A-n260M_UL_n12A-n260M_BCS0 (ongoing) DL_n5A-n12A-n77A-n260M_UL_n77A-n260M_BCS0 (ongoing) DL_n5A-n30A-n77A-n260M_UL_n5A-n30A_BCS0 (ongoing) DL_n5A-n30A-n77A-n260M_UL_n5A-n77A_BCS0 (ongoing) DL_n5A-n30A-n77A-n260M_UL_n5A-n260M_BCS0 (ongoing) DL_n5A-n30A-n77A-n260M_UL_n30A-n77A_BCS0 (ongoing) DL_n5A-n30A-n77A-n260M_UL_n30A-n260M_BCS0 (ongoing) DL_n5A-n30A-n77A-n260M_UL_n77A-n260M_BCS0 (ongoing) DL_n12A-n30A-n77A-n260M_UL_n12A-n30A_BCS0 (ongoing) DL_n12A-n30A-n77A-n260M_UL_n12A-n77A_BCS0 (ongoing) DL_n12A-n30A-n77A-n260M_UL_n12A-n260M_BCS0 (ongoing) DL_n12A-n30A-n77A-n260M_UL_n30A-n77A_BCS0 (ongoing) DL_n12A-n30A-n77A-n260M_UL_n30A-n260M_BCS0 (ongoing) DL_n12A-n30A-n77A-n260M_UL_n77A-n260M_BCS0 | Ongoing | [5 empty] | Transferred from Rel-18 WID
Unchanged | Objective #4: NR_CADC_R19_xBDL_yBUL (3<x<7, y=1,2) | DC_n5A-n12A-n66A-n77A-n260A | DC_n5A-n12A DC_n5A-n66A DC_n5A-n77A DC_n5A-n260A DC_n12A-n66A DC_n12A-n77A DC_n12A-n260A DC_n66A-n77A DC_n66A-n260A DC_n77A-n260A | 0 | FR1+FR2 | Ron Borsato | AT&T | ronald.borsato@att.com | Ericsson, Nokia, Qualcomm | RAN#104 | NR_CADC_SUL_R19 | (ongoing) DL_n5A-n12A-n66A-n77A_UL_n5A-n12A_BCS0 (ongoing) DL_n5A-n12A-n66A-n77A_UL_n5A-n66A_BCS0 (ongoing) DL_n5A-n12A-n66A-n77A_UL_n5A-n77A_BCS0 (ongoing) DL_n5A-n12A-n66A-n77A_UL_n12A-n66A_BCS0 (ongoing) DL_n5A-n12A-n66A-n77A_UL_n12A-n77A_BCS0 (ongoing) DL_n5A-n12A-n66A-n77A_UL_n66A-n77A_BCS0 (ongoing) DL_n5A-n12A-n66A-n260A_UL_n5A-n12A_BCS0 (ongoing) DL_n5A-n12A-n66A-n260A_UL_n5A-n66A_BCS0 (ongoing) DL_n5A-n12A-n66A-n260A_UL_n5A-n260A_BCS0 (ongoing) DL_n5A-n12A-n66A-n260A_UL_n12A-n66A_BCS0 (ongoing) DL_n5A-n12A-n66A-n260A_UL_n12A-n260A_BCS0 (ongoing) DL_n5A-n12A-n66A-n260A_UL_n66A-n260A_BCS0 (ongoing) DL_n5A-n12A-n77A-n260A_UL_n5A-n12A_BCS0 (ongoing) DL_n5A-n12A-n77A-n260A_UL_n5A-n77A_BCS0 (ongoing) DL_n5A-n12A-n77A-n260A_UL_n5A-n260A_BCS0 (ongoing) DL_n5A-n12A-n77A-n260A_UL_n12A-n77A_BCS0 (ongoing) DL_n5A-n12A-n77A-n260A_UL_n12A-n260A_BCS0 (ongoing) DL_n5A-n12A-n77A-n260A_UL_n77A-n260A_BCS0 (ongoing) DL_n5A-n66A-n77A-n260A_UL_n5A-n66A_BCS0 (ongoing) DL_n5A-n66A-n77A-n260A_UL_n5A-n77A_BCS0 (ongoing) DL_n5A-n66A-n77A-n260A_UL_n5A-n260A_BCS0 (ongoing) DL_n5A-n66A-n77A-n260A_UL_n66A-n77A_BCS0 (ongoing) DL_n5A-n66A-n77A-n260A_UL_n66A-n260A_BCS0 (ongoing) DL_n5A-n66A-n77A-n260A_UL_n77A-n260A_BCS0 (ongoing) DL_n12A-n66A-n77A-n260A_UL_n12A-n66A_BCS0 (ongoing) DL_n12A-n66A-n77A-n260A_UL_n12A-n77A_BCS0 (ongoing) DL_n12A-n66A-n77A-n260A_UL_n12A-n260A_BCS0 (ongoing) DL_n12A-n66A-n77A-n260A_UL_n66A-n77A_BCS0 (ongoing) DL_n12A-n66A-n77A-n260A_UL_n66A-n260A_BCS0 (ongoing) DL_n12A-n66A-n77A-n260A_UL_n77A-n260A_BCS0 | Ongoing | [5 empty] | Transferred from Rel-18 WID
Unchanged | Objective #4: NR_CADC_R19_xBDL_yBUL (3<x<7, y=1,2) | DC_n5A-n12A-n66A-n77A-n260M | DC_n5A-n12A DC_n5A-n66A DC_n5A-n77A DC_n5A-n260M DC_n12A-n66A DC_n12A-n77A DC_n12A-n260M DC_n66A-n77A DC_n66A-n260M DC_n77A-n260M | 0 | FR1+FR2 | Ron Borsato | AT&T | ronald.borsato@att.com | Ericsson, Nokia, Qualcomm | RAN#104 | NR_CADC_SUL_R19 | (new) DL_n5A-n12A-n66A-n77A-n260L_UL_n5A-n12A_BCS0 (new) DL_n5A-n12A-n66A-n77A-n260L_UL_n5A-n66A_BCS0 (new) DL_n5A-n12A-n66A-n77A-n260L_UL_n5A-n77A_BCS0 (new) DL_n5A-n12A-n66A-n77A-n260L_UL_n5A-n260L_BCS0 (new) DL_n5A-n12A-n66A-n77A-n260L_UL_n12A-n66A_BCS0 (new) DL_n5A-n12A-n66A-n77A-n260L_UL_n12A-n77A_BCS0 (new) DL_n5A-n12A-n66A-n77A-n260L_UL_n12A-n260L_BCS0 (new) DL_n5A-n12A-n66A-n77A-n260L_UL_n66A-n77A_BCS0 (new) DL_n5A-n12A-n66A-n77A-n260L_UL_n66A-n260L_BCS0 (new) DL_n5A-n12A-n66A-n77A-n260L_UL_n77A-n260L_BCS0 (ongoing) DL_n5A-n12A-n66A-n260M_UL_n5A-n12A_BCS0 (ongoing) DL_n5A-n12A-n66A-n260M_UL_n5A-n66A_BCS0 (ongoing) DL_n5A-n12A-n66A-n260M_UL_n5A-n260M_BCS0 (ongoing) DL_n5A-n12A-n66A-n260M_UL_n12A-n66A_BCS0 (ongoing) DL_n5A-n12A-n66A-n260M_UL_n12A-n260M_BCS0 (ongoing) DL_n5A-n12A-n66A-n260M_UL_n66A-n260M_BCS0 (ongoing) DL_n5A-n12A-n77A-n260M_UL_n5A-n12A_BCS0 (ongoing) DL_n5A-n12A-n77A-n260M_UL_n5A-n77A_BCS0 (ongoing) DL_n5A-n12A-n77A-n260M_UL_n5A-n260M_BCS0 (ongoing) DL_n5A-n12A-n77A-n260M_UL_n12A-n77A_BCS0 (ongoing) DL_n5A-n12A-n77A-n260M_UL_n12A-n260M_BCS0 (ongoing) DL_n5A-n12A-n77A-n260M_UL_n77A-n260M_BCS0 (ongoing) DL_n5A-n66A-n77A-n260M_UL_n5A-n66A_BCS0 (ongoing) DL_n5A-n66A-n77A-n260M_UL_n5A-n77A_BCS0 (ongoing) DL_n5A-n66A-n77A-n260M_UL_n5A-n260M_BCS0 (ongoing) DL_n5A-n66A-n77A-n260M_UL_n66A-n77A_BCS0 (ongoing) DL_n5A-n66A-n77A-n260M_UL_n66A-n260M_BCS0 (ongoing) DL_n5A-n66A-n77A-n260M_UL_n77A-n260M_BCS0 (ongoing) DL_n12A-n66A-n77A-n260M_UL_n12A-n66A_BCS0 (ongoing) DL_n12A-n66A-n77A-n260M_UL_n12A-n77A_BCS0 (ongoing) DL_n12A-n66A-n77A-n260M_UL_n12A-n260M_BCS0 (ongoing) DL_n12A-n66A-n77A-n260M_UL_n66A-n77A_BCS0 (ongoing) DL_n12A-n66A-n77A-n260M_UL_n66A-n260M_BCS0 (ongoing) DL_n12A-n66A-n77A-n260M_UL_n77A-n260M_BCS0 | Ongoing | [5 empty] | Transferred from Rel-18 WID
Unchanged | Objective #4: NR_CADC_R19_xBDL_yBUL (3<x<7, y=1,2) | DC_n12A-n30A-n66A-n77A-n260A | DC_n12A-n30A DC_n12A-n66A DC_n12A-n77A DC_n12A-n260A DC_n30A-n66A DC_n30A-n77A DC_n30A-n260A DC_n66A-n77A DC_n66A-n260A DC_n77A-n260A | 0 | FR1+FR2 | Ron Borsato | AT&T | ronald.borsato@att.com | Ericsson, Nokia, Qualcomm | RAN#104 | NR_CADC_SUL_R19 | (ongoing) DL_n12A-n30A-n66A-n77A_UL_n12A-n30A_BCS0 (ongoing) DL_n12A-n30A-n66A-n77A_UL_n12A-n66A_BCS0 (ongoing) DL_n12A-n30A-n66A-n77A_UL_n12A-n77A_BCS0 (ongoing) DL_n12A-n30A-n66A-n77A_UL_n30A-n66A_BCS0 (ongoing) DL_n12A-n30A-n66A-n77A_UL_n30A-n77A_BCS0 (ongoing) DL_n12A-n30A-n66A-n77A_UL_n66A-n77A_BCS0 (ongoing) DL_n12A-n30A-n66A-n260A_UL_n12A-n30A_BCS0 (ongoing) DL_n12A-n30A-n66A-n260A_UL_n12A-n66A_BCS0 (ongoing) DL_n12A-n30A-n66A-n260A_UL_n12A-n260A_BCS0 (ongoing) DL_n12A-n30A-n66A-n260A_UL_n30A-n66A_BCS0 (ongoing) DL_n12A-n30A-n66A-n260A_UL_n30A-n260A_BCS0 (ongoing) DL_n12A-n30A-n66A-n260A_UL_n66A-n260A_BCS0 (ongoing) DL_n12A-n30A-n77A-n260A_UL_n12A-n30A_BCS0 (ongoing) DL_n12A-n30A-n77A-n260A_UL_n12A-n77A_BCS0 (ongoing) DL_n12A-n30A-n77A-n260A_UL_n12A-n260A_BCS0 (ongoing) DL_n12A-n30A-n77A-n260A_UL_n30A-n77A_BCS0 (ongoing) DL_n12A-n30A-n77A-n260A_UL_n30A-n260A_BCS0 (ongoing) DL_n12A-n30A-n77A-n260A_UL_n77A-n260A_BCS0 (ongoing) DL_n12A-n66A-n77A-n260A_UL_n12A-n66A_BCS0 (ongoing) DL_n12A-n66A-n77A-n260A_UL_n12A-n77A_BCS0 (ongoing) DL_n12A-n66A-n77A-n260A_UL_n12A-n260A_BCS0 (ongoing) DL_n12A-n66A-n77A-n260A_UL_n66A-n77A_BCS0 (ongoing) DL_n12A-n66A-n77A-n260A_UL_n66A-n260A_BCS0 (ongoing) DL_n12A-n66A-n77A-n260A_UL_n77A-n260A_BCS0 (ongoing) DL_n30A-n66A-n77A-n260A_UL_n30A-n66A_BCS0 (ongoing) DL_n30A-n66A-n77A-n260A_UL_n30A-n77A_BCS0 (ongoing) DL_n30A-n66A-n77A-n260A_UL_n30A-n260A_BCS0 (ongoing) DL_n30A-n66A-n77A-n260A_UL_n66A-n77A_BCS0 (ongoing) DL_n30A-n66A-n77A-n260A_UL_n66A-n260A_BCS0 (ongoing) DL_n30A-n66A-n77A-n260A_UL_n77A-n260A_BCS0 | Ongoing | [5 empty] | Transferred from Rel-18 WID
Unchanged | Objective #4: NR_CADC_R19_xBDL_yBUL (3<x<7, y=1,2) | DC_n12A-n30A-n66A-n77A-n260M | DC_n12A-n30A DC_n12A-n66A DC_n12A-n77A DC_n12A-n260M DC_n30A-n66A DC_n30A-n77A DC_n30A-n260M DC_n66A-n77A DC_n66A-n260M DC_n77A-n260M | 0 | FR1+FR2 | Ron Borsato | AT&T | ronald.borsato@att.com | Ericsson, Nokia, Qualcomm | RAN#104 | NR_CADC_SUL_R19 | (new) DL_n12A-n30A-n66A-n77A-n260L_UL_n12A-n30A_BCS0 (new) DL_n12A-n30A-n66A-n77A-n260L_UL_n12A-n66A_BCS0 (new) DL_n12A-n30A-n66A-n77A-n260L_UL_n12A-n77A_BCS0 (new) DL_n12A-n30A-n66A-n77A-n260L_UL_n12A-n260L_BCS0 (new) DL_n12A-n30A-n66A-n77A-n260L_UL_n30A-n66A_BCS0 (new) DL_n12A-n30A-n66A-n77A-n260L_UL_n30A-n77A_BCS0 (new) DL_n12A-n30A-n66A-n77A-n260L_UL_n30A-n260L_BCS0 (new) DL_n12A-n30A-n66A-n77A-n260L_UL_n66A-n77A_BCS0 (new) DL_n12A-n30A-n66A-n77A-n260L_UL_n66A-n260L_BCS0 (new) DL_n12A-n30A-n66A-n77A-n260L_UL_n77A-n260L_BCS0 (ongoing) DL_n12A-n30A-n66A-n260M_UL_n12A-n30A_BCS0 (ongoing) DL_n12A-n30A-n66A-n260M_UL_n12A-n66A_BCS0 (ongoing) DL_n12A-n30A-n66A-n260M_UL_n12A-n260M_BCS0 (ongoing) DL_n12A-n30A-n66A-n260M_UL_n30A-n66A_BCS0 (ongoing) DL_n12A-n30A-n66A-n260M_UL_n30A-n260M_BCS0 (ongoing) DL_n12A-n30A-n66A-n260M_UL_n66A-n260M_BCS0 (ongoing) DL_n12A-n30A-n77A-n260M_UL_n12A-n30A_BCS0 (ongoing) DL_n12A-n30A-n77A-n260M_UL_n12A-n77A_BCS0 (ongoing) DL_n12A-n30A-n77A-n260M_UL_n12A-n260M_BCS0 (ongoing) DL_n12A-n30A-n77A-n260M_UL_n30A-n77A_BCS0 (ongoing) DL_n12A-n30A-n77A-n260M_UL_n30A-n260M_BCS0 (ongoing) DL_n12A-n30A-n77A-n260M_UL_n77A-n260M_BCS0 (ongoing) DL_n12A-n66A-n77A-n260M_UL_n12A-n66A_BCS0 (ongoing) DL_n12A-n66A-n77A-n260M_UL_n12A-n77A_BCS0 (ongoing) DL_n12A-n66A-n77A-n260M_UL_n12A-n260M_BCS0 (ongoing) DL_n12A-n66A-n77A-n260M_UL_n66A-n77A_BCS0 (ongoing) DL_n12A-n66A-n77A-n260M_UL_n66A-n260M_BCS0 (ongoing) DL_n12A-n66A-n77A-n260M_UL_n77A-n260M_BCS0 (ongoing) DL_n30A-n66A-n77A-n260M_UL_n30A-n66A_BCS0 (ongoing) DL_n30A-n66A-n77A-n260M_UL_n30A-n77A_BCS0 (ongoing) DL_n30A-n66A-n77A-n260M_UL_n30A-n260M_BCS0 (ongoing) DL_n30A-n66A-n77A-n260M_UL_n66A-n77A_BCS0 (ongoing) DL_n30A-n66A-n77A-n260M_UL_n66A-n260M_BCS0 (ongoing) DL_n30A-n66A-n77A-n260M_UL_n77A-n260M_BCS0 | Ongoing | [5 empty] | Transferred from Rel-18 WID
Unchanged | Objective #4: NR_CADC_R19_xBDL_yBUL (3<x<7, y=1,2) | DC_n2A-n5A-n14A-n77A-n260A | DC_n2A-n5A DC_n2A-n14A DC_n2A-n77A DC_n2A-n260A DC_n5A-n14A DC_n5A-n77A DC_n5A-n260A DC_n14A-n77A DC_n14A-n260A DC_n77A-n260A | 0 | FR1+FR2 | Ron Borsato | AT&T | ronald.borsato@att.com | Ericsson, Nokia, Qualcomm | RAN#104 | NR_CADC_SUL_R19 | (ongoing) DL_n2A-n5A-n14A-n77A_UL_n2A-n5A_BCS0 (ongoing) DL_n2A-n5A-n14A-n77A_UL_n2A-n14A_BCS0 (ongoing) DL_n2A-n5A-n14A-n77A_UL_n2A-n77A_BCS0 (ongoing) DL_n2A-n5A-n14A-n77A_UL_n5A-n14A_BCS0 (ongoing) DL_n2A-n5A-n14A-n77A_UL_n5A-n77A_BCS0 (ongoing) DL_n2A-n5A-n14A-n77A_UL_n14A-n77A_BCS0 (ongoing) DL_n2A-n5A-n14A-n260A_UL_n2A-n5A_BCS0 (ongoing) DL_n2A-n5A-n14A-n260A_UL_n2A-n14A_BCS0 (ongoing) DL_n2A-n5A-n14A-n260A_UL_n2A-n260A_BCS0 (ongoing) DL_n2A-n5A-n14A-n260A_UL_n5A-n14A_BCS0 (ongoing) DL_n2A-n5A-n14A-n260A_UL_n5A-n260A_BCS0 (ongoing) DL_n2A-n5A-n14A-n260A_UL_n14A-n260A_BCS0 (ongoing) DL_n2A-n5A-n77A-n260A_UL_n2A-n5A_BCS0 (ongoing) DL_n2A-n5A-n77A-n260A_UL_n2A-n77A_BCS0 (ongoing) DL_n2A-n5A-n77A-n260A_UL_n2A-n260A_BCS0 (ongoing) DL_n2A-n5A-n77A-n260A_UL_n5A-n77A_BCS0 (ongoing) DL_n2A-n5A-n77A-n260A_UL_n5A-n260A_BCS0 (ongoing) DL_n2A-n5A-n77A-n260A_UL_n77A-n260A_BCS0 (ongoing) DL_n2A-n14A-n77A-n260A_UL_n2A-n14A_BCS0 (ongoing) DL_n2A-n14A-n77A-n260A_UL_n2A-n77A_BCS0 (ongoing) DL_n2A-n14A-n77A-n260A_UL_n2A-n260A_BCS0 (ongoing) DL_n2A-n14A-n77A-n260A_UL_n14A-n77A_BCS0 (ongoing) DL_n2A-n14A-n77A-n260A_UL_n14A-n260A_BCS0 (ongoing) DL_n2A-n14A-n77A-n260A_UL_n77A-n260A_BCS0 (ongoing) DL_n5A-n14A-n77A-n260A_UL_n5A-n14A_BCS0 (ongoing) DL_n5A-n14A-n77A-n260A_UL_n5A-n77A_BCS0 (ongoing) DL_n5A-n14A-n77A-n260A_UL_n5A-n260A_BCS0 (ongoing) DL_n5A-n14A-n77A-n260A_UL_n14A-n77A_BCS0 (ongoing) DL_n5A-n14A-n77A-n260A_UL_n14A-n260A_BCS0 (ongoing) DL_n5A-n14A-n77A-n260A_UL_n77A-n260A_BCS0 | Ongoing | [5 empty] | Transferred from Rel-18 WID
Unchanged | Objective #4: NR_CADC_R19_xBDL_yBUL (3<x<7, y=1,2) | DC_n2A-n5A-n14A-n77A-n260M | DC_n2A-n5A DC_n2A-n14A DC_n2A-n77A DC_n2A-n260M DC_n5A-n14A DC_n5A-n77A DC_n5A-n260M DC_n14A-n77A DC_n14A-n260M DC_n77A-n260M | 0 | FR1+FR2 | Ron Borsato | AT&T | ronald.borsato@att.com | Ericsson, Nokia, Qualcomm | RAN#104 | NR_CADC_SUL_R19 | (new) DL_n2A-n5A-n14A-n77A-n260L_UL_n2A-n5A_BCS0 (new) DL_n2A-n5A-n14A-n77A-n260L_UL_n2A-n14A_BCS0 (new) DL_n2A-n5A-n14A-n77A-n260L_UL_n2A-n77A_BCS0 (new) DL_n2A-n5A-n14A-n77A-n260L_UL_n2A-n260L_BCS0 (new) DL_n2A-n5A-n14A-n77A-n260L_UL_n5A-n14A_BCS0 (new) DL_n2A-n5A-n14A-n77A-n260L_UL_n5A-n77A_BCS0 (new) DL_n2A-n5A-n14A-n77A-n260L_UL_n5A-n260L_BCS0 (new) DL_n2A-n5A-n14A-n77A-n260L_UL_n14A-n77A_BCS0 (new) DL_n2A-n5A-n14A-n77A-n260L_UL_n14A-n260L_BCS0 (new) DL_n2A-n5A-n14A-n77A-n260L_UL_n77A-n260L_BCS0 (ongoing) DL_n2A-n5A-n14A-n260M_UL_n2A-n5A_BCS0 (ongoing) DL_n2A-n5A-n14A-n260M_UL_n2A-n14A_BCS0 (ongoing) DL_n2A-n5A-n14A-n260M_UL_n2A-n260M_BCS0 (ongoing) DL_n2A-n5A-n14A-n260M_UL_n5A-n14A_BCS0 (ongoing) DL_n2A-n5A-n14A-n260M_UL_n5A-n260M_BCS0 (ongoing) DL_n2A-n5A-n14A-n260M_UL_n14A-n260M_BCS0 (ongoing) DL_n2A-n5A-n77A-n260M_UL_n2A-n5A_BCS0 (ongoing) DL_n2A-n5A-n77A-n260M_UL_n2A-n77A_BCS0 (ongoing) DL_n2A-n5A-n77A-n260M_UL_n2A-n260M_BCS0 (ongoing) DL_n2A-n5A-n77A-n260M_UL_n5A-n77A_BCS0 (ongoing) DL_n2A-n5A-n77A-n260M_UL_n5A-n260M_BCS0 (ongoing) DL_n2A-n5A-n77A-n260M_UL_n77A-n260M_BCS0 (ongoing) DL_n2A-n14A-n77A-n260M_UL_n2A-n14A_BCS0 (ongoing) DL_n2A-n14A-n77A-n260M_UL_n2A-n77A_BCS0 (ongoing) DL_n2A-n14A-n77A-n260M_UL_n2A-n260M_BCS0 (ongoing) DL_n2A-n14A-n77A-n260M_UL_n14A-n77A_BCS0 (ongoing) DL_n2A-n14A-n77A-n260M_UL_n14A-n260M_BCS0 (ongoing) DL_n2A-n14A-n77A-n260M_UL_n77A-n260M_BCS0 (ongoing) DL_n5A-n14A-n77A-n260M_UL_n5A-n14A_BCS0 (ongoing) DL_n5A-n14A-n77A-n260M_UL_n5A-n77A_BCS0 (ongoing) DL_n5A-n14A-n77A-n260M_UL_n5A-n260M_BCS0 (ongoing) DL_n5A-n14A-n77A-n260M_UL_n14A-n77A_BCS0 (ongoing) DL_n5A-n14A-n77A-n260M_UL_n14A-n260M_BCS0 (ongoing) DL_n5A-n14A-n77A-n260M_UL_n77A-n260M_BCS0 | Ongoing | [5 empty] | Transferred from Rel-18 WID
Unchanged | Objective #4: NR_CADC_R19_xBDL_yBUL (3<x<7, y=1,2) | DC_n2A-n14A-n30A-n77A-n260A | DC_n2A-n14A DC_n2A-n30A DC_n2A-n77A DC_n2A-n260A DC_n14A-n30A DC_n14A-n77A DC_n14A-n260A DC_n30A-n77A DC_n30A-n260A DC_n77A-n260A | 0 | FR1+FR2 | Ron Borsato | AT&T | ronald.borsato@att.com | Ericsson, Nokia, Qualcomm | RAN#104 | NR_CADC_SUL_R19 | (ongoing) DL_n2A-n14A-n30A-n77A_UL_n2A-n14A_BCS0 (ongoing) DL_n2A-n14A-n30A-n77A_UL_n2A-n30A_BCS0 (ongoing) DL_n2A-n14A-n30A-n77A_UL_n2A-n77A_BCS0 (ongoing) DL_n2A-n14A-n30A-n77A_UL_n14A-n30A_BCS0 (ongoing) DL_n2A-n14A-n30A-n77A_UL_n14A-n77A_BCS0 (ongoing) DL_n2A-n14A-n30A-n77A_UL_n30A-n77A_BCS0 (ongoing) DL_n2A-n14A-n30A-n260A_UL_n2A-n14A_BCS0 (ongoing) DL_n2A-n14A-n30A-n260A_UL_n2A-n30A_BCS0 (ongoing) DL_n2A-n14A-n30A-n260A_UL_n2A-n260A_BCS0 (ongoing) DL_n2A-n14A-n30A-n260A_UL_n14A-n30A_BCS0 (ongoing) DL_n2A-n14A-n30A-n260A_UL_n14A-n260A_BCS0 (ongoing) DL_n2A-n14A-n30A-n260A_UL_n30A-n260A_BCS0 (ongoing) DL_n2A-n14A-n77A-n260A_UL_n2A-n14A_BCS0 (ongoing) DL_n2A-n14A-n77A-n260A_UL_n2A-n77A_BCS0 (ongoing) DL_n2A-n14A-n77A-n260A_UL_n2A-n260A_BCS0 (ongoing) DL_n2A-n14A-n77A-n260A_UL_n14A-n77A_BCS0 (ongoing) DL_n2A-n14A-n77A-n260A_UL_n14A-n260A_BCS0 (ongoing) DL_n2A-n14A-n77A-n260A_UL_n77A-n260A_BCS0 (ongoing) DL_n2A-n30A-n77A-n260A_UL_n2A-n30A_BCS0 (ongoing) DL_n2A-n30A-n77A-n260A_UL_n2A-n77A_BCS0 (ongoing) DL_n2A-n30A-n77A-n260A_UL_n2A-n260A_BCS0 (ongoing) DL_n2A-n30A-n77A-n260A_UL_n30A-n77A_BCS0 (ongoing) DL_n2A-n30A-n77A-n260A_UL_n30A-n260A_BCS0 (ongoing) DL_n2A-n30A-n77A-n260A_UL_n77A-n260A_BCS0 (ongoing) DL_n14A-n30A-n77A-n260A_UL_n14A-n30A_BCS0 (ongoing) DL_n14A-n30A-n77A-n260A_UL_n14A-n77A_BCS0 (ongoing) DL_n14A-n30A-n77A-n260A_UL_n14A-n260A_BCS0 (ongoing) DL_n14A-n30A-n77A-n260A_UL_n30A-n77A_BCS0 (ongoing) DL_n14A-n30A-n77A-n260A_UL_n30A-n260A_BCS0 (ongoing) DL_n14A-n30A-n77A-n260A_UL_n77A-n260A_BCS0 | Ongoing | [5 empty] | Transferred from Rel-18 WID
Unchanged | Objective #4: NR_CADC_R19_xBDL_yBUL (3<x<7, y=1,2) | DC_n2A-n14A-n30A-n77A-n260M | DC_n2A-n14A DC_n2A-n30A DC_n2A-n77A DC_n2A-n260M DC_n14A-n30A DC_n14A-n77A DC_n14A-n260M DC_n30A-n77A DC_n30A-n260M DC_n77A-n260M | 0 | FR1+FR2 | Ron Borsato | AT&T | ronald.borsato@att.com | Ericsson, Nokia, Qualcomm | RAN#104 | NR_CADC_SUL_R19 | (new) DL_n2A-n14A-n30A-n77A-n260L_UL_n2A-n14A_BCS0 (new) DL_n2A-n14A-n30A-n77A-n260L_UL_n2A-n30A_BCS0 (new) DL_n2A-n14A-n30A-n77A-n260L_UL_n2A-n77A_BCS0 (new) DL_n2A-n14A-n30A-n77A-n260L_UL_n2A-n260L_BCS0 (new) DL_n2A-n14A-n30A-n77A-n260L_UL_n14A-n30A_BCS0 (new) DL_n2A-n14A-n30A-n77A-n260L_UL_n14A-n77A_BCS0 (new) DL_n2A-n14A-n30A-n77A-n260L_UL_n14A-n260L_BCS0 (new) DL_n2A-n14A-n30A-n77A-n260L_UL_n30A-n77A_BCS0 (new) DL_n2A-n14A-n30A-n77A-n260L_UL_n30A-n260L_BCS0 (new) DL_n2A-n14A-n30A-n77A-n260L_UL_n77A-n260L_BCS0 (ongoing) DL_n2A-n14A-n30A-n260M_UL_n2A-n14A_BCS0 (ongoing) DL_n2A-n14A-n30A-n260M_UL_n2A-n30A_BCS0 (ongoing) DL_n2A-n14A-n30A-n260M_UL_n2A-n260M_BCS0 (ongoing) DL_n2A-n14A-n30A-n260M_UL_n14A-n30A_BCS0 (ongoing) DL_n2A-n14A-n30A-n260M_UL_n14A-n260M_BCS0 (ongoing) DL_n2A-n14A-n30A-n260M_UL_n30A-n260M_BCS0 (ongoing) DL_n2A-n14A-n77A-n260M_UL_n2A-n14A_BCS0 (ongoing) DL_n2A-n14A-n77A-n260M_UL_n2A-n77A_BCS0 (ongoing) DL_n2A-n14A-n77A-n260M_UL_n2A-n260M_BCS0 (ongoing) DL_n2A-n14A-n77A-n260M_UL_n14A-n77A_BCS0 (ongoing) DL_n2A-n14A-n77A-n260M_UL_n14A-n260M_BCS0 (ongoing) DL_n2A-n14A-n77A-n260M_UL_n77A-n260M_BCS0 (ongoing) DL_n2A-n30A-n77A-n260M_UL_n2A-n30A_BCS0 (ongoing) DL_n2A-n30A-n77A-n260M_UL_n2A-n77A_BCS0 (ongoing) DL_n2A-n30A-n77A-n260M_UL_n2A-n260M_BCS0 (ongoing) DL_n2A-n30A-n77A-n260M_UL_n30A-n77A_BCS0 (ongoing) DL_n2A-n30A-n77A-n260M_UL_n30A-n260M_BCS0 (ongoing) DL_n2A-n30A-n77A-n260M_UL_n77A-n260M_BCS0 (ongoing) DL_n14A-n30A-n77A-n260M_UL_n14A-n30A_BCS0 (ongoing) DL_n14A-n30A-n77A-n260M_UL_n14A-n77A_BCS0 (ongoing) DL_n14A-n30A-n77A-n260M_UL_n14A-n260M_BCS0 (ongoing) DL_n14A-n30A-n77A-n260M_UL_n30A-n77A_BCS0 (ongoing) DL_n14A-n30A-n77A-n260M_UL_n30A-n260M_BCS0 (ongoing) DL_n14A-n30A-n77A-n260M_UL_n77A-n260M_BCS0 | Ongoing | [5 empty] | Transferred from Rel-18 WID
Unchanged | Objective #4: NR_CADC_R19_xBDL_yBUL (3<x<7, y=1,2) | DC_n2A-n14A-n66A-n77A-n260A | DC_n2A-n14A DC_n2A-n66A DC_n2A-n77A DC_n2A-n260A DC_n14A-n66A DC_n14A-n77A DC_n14A-n260A DC_n66A-n77A DC_n66A-n260A DC_n77A-n260A | 0 | FR1+FR2 | Ron Borsato | AT&T | ronald.borsato@att.com | Ericsson, Nokia, Qualcomm | RAN#104 | NR_CADC_SUL_R19 | (ongoing) DL_n2A-n14A-n66A-n77A_UL_n2A-n14A_BCS0 (ongoing) DL_n2A-n14A-n66A-n77A_UL_n2A-n66A_BCS0 (ongoing) DL_n2A-n14A-n66A-n77A_UL_n2A-n77A_BCS0 (ongoing) DL_n2A-n14A-n66A-n77A_UL_n14A-n66A_BCS0 (ongoing) DL_n2A-n14A-n66A-n77A_UL_n14A-n77A_BCS0 (ongoing) DL_n2A-n14A-n66A-n77A_UL_n66A-n77A_BCS0 (ongoing) DL_n2A-n14A-n66A-n260A_UL_n2A-n14A_BCS0 (ongoing) DL_n2A-n14A-n66A-n260A_UL_n2A-n66A_BCS0 (ongoing) DL_n2A-n14A-n66A-n260A_UL_n2A-n260A_BCS0 (ongoing) DL_n2A-n14A-n66A-n260A_UL_n14A-n66A_BCS0 (ongoing) DL_n2A-n14A-n66A-n260A_UL_n14A-n260A_BCS0 (ongoing) DL_n2A-n14A-n66A-n260A_UL_n66A-n260A_BCS0 (ongoing) DL_n2A-n14A-n77A-n260A_UL_n2A-n14A_BCS0 (ongoing) DL_n2A-n14A-n77A-n260A_UL_n2A-n77A_BCS0 (ongoing) DL_n2A-n14A-n77A-n260A_UL_n2A-n260A_BCS0 (ongoing) DL_n2A-n14A-n77A-n260A_UL_n14A-n77A_BCS0 (ongoing) DL_n2A-n14A-n77A-n260A_UL_n14A-n260A_BCS0 (ongoing) DL_n2A-n14A-n77A-n260A_UL_n77A-n260A_BCS0 (ongoing) DL_n2A-n66A-n77A-n260A_UL_n2A-n66A_BCS0 (ongoing) DL_n2A-n66A-n77A-n260A_UL_n2A-n77A_BCS0 (ongoing) DL_n2A-n66A-n77A-n260A_UL_n2A-n260A_BCS0 (ongoing) DL_n2A-n66A-n77A-n260A_UL_n66A-n77A_BCS0 (ongoing) DL_n2A-n66A-n77A-n260A_UL_n66A-n260A_BCS0 (ongoing) DL_n2A-n66A-n77A-n260A_UL_n77A-n260A_BCS0 (ongoing) DL_n14A-n66A-n77A-n260A_UL_n14A-n66A_BCS0 (ongoing) DL_n14A-n66A-n77A-n260A_UL_n14A-n77A_BCS0 (ongoing) DL_n14A-n66A-n77A-n260A_UL_n14A-n260A_BCS0 (ongoing) DL_n14A-n66A-n77A-n260A_UL_n66A-n77A_BCS0 (ongoing) DL_n14A-n66A-n77A-n260A_UL_n66A-n260A_BCS0 (ongoing) DL_n14A-n66A-n77A-n260A_UL_n77A-n260A_BCS0 | Ongoing | [5 empty] | Transferred from Rel-18 WID
Unchanged | Objective #4: NR_CADC_R19_xBDL_yBUL (3<x<7, y=1,2) | DC_n2A-n14A-n66A-n77A-n260M | DC_n2A-n14A DC_n2A-n66A DC_n2A-n77A DC_n2A-n260M DC_n14A-n66A DC_n14A-n77A DC_n14A-n260M DC_n66A-n77A DC_n66A-n260M DC_n77A-n260M | 0 | FR1+FR2 | Ron Borsato | AT&T | ronald.borsato@att.com | Ericsson, Nokia, Qualcomm | RAN#104 | NR_CADC_SUL_R19 | (new) DL_n2A-n14A-n66A-n77A-n260L_UL_n2A-n14A_BCS0 (new) DL_n2A-n14A-n66A-n77A-n260L_UL_n2A-n66A_BCS0 (new) DL_n2A-n14A-n66A-n77A-n260L_UL_n2A-n77A_BCS0 (new) DL_n2A-n14A-n66A-n77A-n260L_UL_n2A-n260L_BCS0 (new) DL_n2A-n14A-n66A-n77A-n260L_UL_n14A-n66A_BCS0 (new) DL_n2A-n14A-n66A-n77A-n260L_UL_n14A-n77A_BCS0 (new) DL_n2A-n14A-n66A-n77A-n260L_UL_n14A-n260L_BCS0 (new) DL_n2A-n14A-n66A-n77A-n260L_UL_n66A-n77A_BCS0 (new) DL_n2A-n14A-n66A-n77A-n260L_UL_n66A-n260L_BCS0 (new) DL_n2A-n14A-n66A-n77A-n260L_UL_n77A-n260L_BCS0 (ongoing) DL_n2A-n14A-n66A-n260M_UL_n2A-n14A_BCS0 (ongoing) DL_n2A-n14A-n66A-n260M_UL_n2A-n66A_BCS0 (ongoing) DL_n2A-n14A-n66A-n260M_UL_n2A-n260M_BCS0 (ongoing) DL_n2A-n14A-n66A-n260M_UL_n14A-n66A_BCS0 (ongoing) DL_n2A-n14A-n66A-n260M_UL_n14A-n260M_BCS0 (ongoing) DL_n2A-n14A-n66A-n260M_UL_n66A-n260M_BCS0 (ongoing) DL_n2A-n14A-n77A-n260M_UL_n2A-n14A_BCS0 (ongoing) DL_n2A-n14A-n77A-n260M_UL_n2A-n77A_BCS0 (ongoing) DL_n2A-n14A-n77A-n260M_UL_n2A-n260M_BCS0 (ongoing) DL_n2A-n14A-n77A-n260M_UL_n14A-n77A_BCS0 (ongoing) DL_n2A-n14A-n77A-n260M_UL_n14A-n260M_BCS0 (ongoing) DL_n2A-n14A-n77A-n260M_UL_n77A-n260M_BCS0 (ongoing) DL_n2A-n66A-n77A-n260M_UL_n2A-n66A_BCS0 (ongoing) DL_n2A-n66A-n77A-n260M_UL_n2A-n77A_BCS0 (ongoing) DL_n2A-n66A-n77A-n260M_UL_n2A-n260M_BCS0 (ongoing) DL_n2A-n66A-n77A-n260M_UL_n66A-n77A_BCS0 (ongoing) DL_n2A-n66A-n77A-n260M_UL_n66A-n260M_BCS0 (ongoing) DL_n2A-n66A-n77A-n260M_UL_n77A-n260M_BCS0 (ongoing) DL_n14A-n66A-n77A-n260M_UL_n14A-n66A_BCS0 (ongoing) DL_n14A-n66A-n77A-n260M_UL_n14A-n77A_BCS0 (ongoing) DL_n14A-n66A-n77A-n260M_UL_n14A-n260M_BCS0 (ongoing) DL_n14A-n66A-n77A-n260M_UL_n66A-n77A_BCS0 (ongoing) DL_n14A-n66A-n77A-n260M_UL_n66A-n260M_BCS0 (ongoing) DL_n14A-n66A-n77A-n260M_UL_n77A-n260M_BCS0 | Ongoing | [5 empty] | Transferred from Rel-18 WID
Unchanged | Objective #4: NR_CADC_R19_xBDL_yBUL (3<x<7, y=1,2) | DC_n5A-n14A-n30A-n77A-n260A | DC_n5A-n14A DC_n5A-n30A DC_n5A-n77A DC_n5A-n260A DC_n14A-n30A DC_n14A-n77A DC_n14A-n260A DC_n30A-n77A DC_n30A-n260A DC_n77A-n260A | 0 | FR1+FR2 | Ron Borsato | AT&T | ronald.borsato@att.com | Ericsson, Nokia, Qualcomm | RAN#104 | NR_CADC_SUL_R19 | (ongoing) DL_n5A-n14A-n30A-n77A_UL_n5A-n14A_BCS0 (ongoing) DL_n5A-n14A-n30A-n77A_UL_n5A-n30A_BCS0 (ongoing) DL_n5A-n14A-n30A-n77A_UL_n5A-n77A_BCS0 (ongoing) DL_n5A-n14A-n30A-n77A_UL_n14A-n30A_BCS0 (ongoing) DL_n5A-n14A-n30A-n77A_UL_n14A-n77A_BCS0 (ongoing) DL_n5A-n14A-n30A-n77A_UL_n30A-n77A_BCS0 (ongoing) DL_n5A-n14A-n30A-n260A_UL_n5A-n14A_BCS0 (ongoing) DL_n5A-n14A-n30A-n260A_UL_n5A-n30A_BCS0 (ongoing) DL_n5A-n14A-n30A-n260A_UL_n5A-n260A_BCS0 (ongoing) DL_n5A-n14A-n30A-n260A_UL_n14A-n30A_BCS0 (ongoing) DL_n5A-n14A-n30A-n260A_UL_n14A-n260A_BCS0 (ongoing) DL_n5A-n14A-n30A-n260A_UL_n30A-n260A_BCS0 (ongoing) DL_n5A-n14A-n77A-n260A_UL_n5A-n14A_BCS0 (ongoing) DL_n5A-n14A-n77A-n260A_UL_n5A-n77A_BCS0 (ongoing) DL_n5A-n14A-n77A-n260A_UL_n5A-n260A_BCS0 (ongoing) DL_n5A-n14A-n77A-n260A_UL_n14A-n77A_BCS0 (ongoing) DL_n5A-n14A-n77A-n260A_UL_n14A-n260A_BCS0 (ongoing) DL_n5A-n14A-n77A-n260A_UL_n77A-n260A_BCS0 (ongoing) DL_n5A-n30A-n77A-n260A_UL_n5A-n30A_BCS0 (ongoing) DL_n5A-n30A-n77A-n260A_UL_n5A-n77A_BCS0 (ongoing) DL_n5A-n30A-n77A-n260A_UL_n5A-n260A_BCS0 (ongoing) DL_n5A-n30A-n77A-n260A_UL_n30A-n77A_BCS0 (ongoing) DL_n5A-n30A-n77A-n260A_UL_n30A-n260A_BCS0 (ongoing) DL_n5A-n30A-n77A-n260A_UL_n77A-n260A_BCS0 (ongoing) DL_n14A-n30A-n77A-n260A_UL_n14A-n30A_BCS0 (ongoing) DL_n14A-n30A-n77A-n260A_UL_n14A-n77A_BCS0 (ongoing) DL_n14A-n30A-n77A-n260A_UL_n14A-n260A_BCS0 (ongoing) DL_n14A-n30A-n77A-n260A_UL_n30A-n77A_BCS0 (ongoing) DL_n14A-n30A-n77A-n260A_UL_n30A-n260A_BCS0 (ongoing) DL_n14A-n30A-n77A-n260A_UL_n77A-n260A_BCS0 | Ongoing | [5 empty] | Transferred from Rel-18 WID
Unchanged | Objective #4: NR_CADC_R19_xBDL_yBUL (3<x<7, y=1,2) | DC_n5A-n14A-n30A-n77A-n260M | DC_n5A-n14A DC_n5A-n30A DC_n5A-n77A DC_n5A-n260M DC_n14A-n30A DC_n14A-n77A DC_n14A-n260M DC_n30A-n77A DC_n30A-n260M DC_n77A-n260M | 0 | FR1+FR2 | Ron Borsato | AT&T | ronald.borsato@att.com | Ericsson, Nokia, Qualcomm | RAN#104 | NR_CADC_SUL_R19 | (new) DL_n5A-n14A-n30A-n77A-n260L_UL_n5A-n14A_BCS0 (new) DL_n5A-n14A-n30A-n77A-n260L_UL_n5A-n30A_BCS0 (new) DL_n5A-n14A-n30A-n77A-n260L_UL_n5A-n77A_BCS0 (new) DL_n5A-n14A-n30A-n77A-n260L_UL_n5A-n260L_BCS0 (new) DL_n5A-n14A-n30A-n77A-n260L_UL_n14A-n30A_BCS0 (new) DL_n5A-n14A-n30A-n77A-n260L_UL_n14A-n77A_BCS0 (new) DL_n5A-n14A-n30A-n77A-n260L_UL_n14A-n260L_BCS0 (new) DL_n5A-n14A-n30A-n77A-n260L_UL_n30A-n77A_BCS0 (new) DL_n5A-n14A-n30A-n77A-n260L_UL_n30A-n260L_BCS0 (new) DL_n5A-n14A-n30A-n77A-n260L_UL_n77A-n260L_BCS0 (ongoing) DL_n5A-n14A-n30A-n260M_UL_n5A-n14A_BCS0 (ongoing) DL_n5A-n14A-n30A-n260M_UL_n5A-n30A_BCS0 (ongoing) DL_n5A-n14A-n30A-n260M_UL_n5A-n260M_BCS0 (ongoing) DL_n5A-n14A-n30A-n260M_UL_n14A-n30A_BCS0 (ongoing) DL_n5A-n14A-n30A-n260M_UL_n14A-n260M_BCS0 (ongoing) DL_n5A-n14A-n30A-n260M_UL_n30A-n260M_BCS0 (ongoing) DL_n5A-n14A-n77A-n260M_UL_n5A-n14A_BCS0 (ongoing) DL_n5A-n14A-n77A-n260M_UL_n5A-n77A_BCS0 (ongoing) DL_n5A-n14A-n77A-n260M_UL_n5A-n260M_BCS0 (ongoing) DL_n5A-n14A-n77A-n260M_UL_n14A-n77A_BCS0 (ongoing) DL_n5A-n14A-n77A-n260M_UL_n14A-n260M_BCS0 (ongoing) DL_n5A-n14A-n77A-n260M_UL_n77A-n260M_BCS0 (ongoing) DL_n5A-n30A-n77A-n260M_UL_n5A-n30A_BCS0 (ongoing) DL_n5A-n30A-n77A-n260M_UL_n5A-n77A_BCS0 (ongoing) DL_n5A-n30A-n77A-n260M_UL_n5A-n260M_BCS0 (ongoing) DL_n5A-n30A-n77A-n260M_UL_n30A-n77A_BCS0 (ongoing) DL_n5A-n30A-n77A-n260M_UL_n30A-n260M_BCS0 (ongoing) DL_n5A-n30A-n77A-n260M_UL_n77A-n260M_BCS0 (ongoing) DL_n14A-n30A-n77A-n260M_UL_n14A-n30A_BCS0 (ongoing) DL_n14A-n30A-n77A-n260M_UL_n14A-n77A_BCS0 (ongoing) DL_n14A-n30A-n77A-n260M_UL_n14A-n260M_BCS0 (ongoing) DL_n14A-n30A-n77A-n260M_UL_n30A-n77A_BCS0 (ongoing) DL_n14A-n30A-n77A-n260M_UL_n30A-n260M_BCS0 (ongoing) DL_n14A-n30A-n77A-n260M_UL_n77A-n260M_BCS0 | Ongoing | [5 empty] | Transferred from Rel-18 WID
Unchanged | Objective #4: NR_CADC_R19_xBDL_yBUL (3<x<7, y=1,2) | DC_n5A-n14A-n66A-n77A-n260A | DC_n5A-n14A DC_n5A-n66A DC_n5A-n77A DC_n5A-n260A DC_n14A-n66A DC_n14A-n77A DC_n14A-n260A DC_n66A-n77A DC_n66A-n260A DC_n77A-n260A | 0 | FR1+FR2 | Ron Borsato | AT&T | ronald.borsato@att.com | Ericsson, Nokia, Qualcomm | RAN#104 | NR_CADC_SUL_R19 | (ongoing) DL_n5A-n14A-n66A-n77A_UL_n5A-n14A_BCS0 (ongoing) DL_n5A-n14A-n66A-n77A_UL_n5A-n66A_BCS0 (ongoing) DL_n5A-n14A-n66A-n77A_UL_n5A-n77A_BCS0 (ongoing) DL_n5A-n14A-n66A-n77A_UL_n14A-n66A_BCS0 (ongoing) DL_n5A-n14A-n66A-n77A_UL_n14A-n77A_BCS0 (ongoing) DL_n5A-n14A-n66A-n77A_UL_n66A-n77A_BCS0 (ongoing) DL_n5A-n14A-n66A-n260A_UL_n5A-n14A_BCS0 (ongoing) DL_n5A-n14A-n66A-n260A_UL_n5A-n66A_BCS0 (ongoing) DL_n5A-n14A-n66A-n260A_UL_n5A-n260A_BCS0 (ongoing) DL_n5A-n14A-n66A-n260A_UL_n14A-n66A_BCS0 (ongoing) DL_n5A-n14A-n66A-n260A_UL_n14A-n260A_BCS0 (ongoing) DL_n5A-n14A-n66A-n260A_UL_n66A-n260A_BCS0 (ongoing) DL_n5A-n14A-n77A-n260A_UL_n5A-n14A_BCS0 (ongoing) DL_n5A-n14A-n77A-n260A_UL_n5A-n77A_BCS0 (ongoing) DL_n5A-n14A-n77A-n260A_UL_n5A-n260A_BCS0 (ongoing) DL_n5A-n14A-n77A-n260A_UL_n14A-n77A_BCS0 (ongoing) DL_n5A-n14A-n77A-n260A_UL_n14A-n260A_BCS0 (ongoing) DL_n5A-n14A-n77A-n260A_UL_n77A-n260A_BCS0 (ongoing) DL_n5A-n66A-n77A-n260A_UL_n5A-n66A_BCS0 (ongoing) DL_n5A-n66A-n77A-n260A_UL_n5A-n77A_BCS0 (ongoing) DL_n5A-n66A-n77A-n260A_UL_n5A-n260A_BCS0 (ongoing) DL_n5A-n66A-n77A-n260A_UL_n66A-n77A_BCS0 (ongoing) DL_n5A-n66A-n77A-n260A_UL_n66A-n260A_BCS0 (ongoing) DL_n5A-n66A-n77A-n260A_UL_n77A-n260A_BCS0 (ongoing) DL_n14A-n66A-n77A-n260A_UL_n14A-n66A_BCS0 (ongoing) DL_n14A-n66A-n77A-n260A_UL_n14A-n77A_BCS0 (ongoing) DL_n14A-n66A-n77A-n260A_UL_n14A-n260A_BCS0 (ongoing) DL_n14A-n66A-n77A-n260A_UL_n66A-n77A_BCS0 (ongoing) DL_n14A-n66A-n77A-n260A_UL_n66A-n260A_BCS0 (ongoing) DL_n14A-n66A-n77A-n260A_UL_n77A-n260A_BCS0 | Ongoing | [5 empty] | Transferred from Rel-18 WID
Unchanged | Objective #4: NR_CADC_R19_xBDL_yBUL (3<x<7, y=1,2) | DC_n5A-n14A-n66A-n77A-n260M | DC_n5A-n14A DC_n5A-n66A DC_n5A-n77A DC_n5A-n260M DC_n14A-n66A DC_n14A-n77A DC_n14A-n260M DC_n66A-n77A DC_n66A-n260M DC_n77A-n260M | 0 | FR1+FR2 | Ron Borsato | AT&T | ronald.borsato@att.com | Ericsson, Nokia, Qualcomm | RAN#104 | NR_CADC_SUL_R19 | (new) DL_n5A-n14A-n66A-n77A-n260L_UL_n5A-n14A_BCS0 (new) DL_n5A-n14A-n66A-n77A-n260L_UL_n5A-n66A_BCS0 (new) DL_n5A-n14A-n66A-n77A-n260L_UL_n5A-n77A_BCS0 (new) DL_n5A-n14A-n66A-n77A-n260L_UL_n5A-n260L_BCS0 (new) DL_n5A-n14A-n66A-n77A-n260L_UL_n14A-n66A_BCS0 (new) DL_n5A-n14A-n66A-n77A-n260L_UL_n14A-n77A_BCS0 (new) DL_n5A-n14A-n66A-n77A-n260L_UL_n14A-n260L_BCS0 (new) DL_n5A-n14A-n66A-n77A-n260L_UL_n66A-n77A_BCS0 (new) DL_n5A-n14A-n66A-n77A-n260L_UL_n66A-n260L_BCS0 (new) DL_n5A-n14A-n66A-n77A-n260L_UL_n77A-n260L_BCS0 (ongoing) DL_n5A-n14A-n66A-n260M_UL_n5A-n14A_BCS0 (ongoing) DL_n5A-n14A-n66A-n260M_UL_n5A-n66A_BCS0 (ongoing) DL_n5A-n14A-n66A-n260M_UL_n5A-n260M_BCS0 (ongoing) DL_n5A-n14A-n66A-n260M_UL_n14A-n66A_BCS0 (ongoing) DL_n5A-n14A-n66A-n260M_UL_n14A-n260M_BCS0 (ongoing) DL_n5A-n14A-n66A-n260M_UL_n66A-n260M_BCS0 (ongoing) DL_n5A-n14A-n77A-n260M_UL_n5A-n14A_BCS0 (ongoing) DL_n5A-n14A-n77A-n260M_UL_n5A-n77A_BCS0 (ongoing) DL_n5A-n14A-n77A-n260M_UL_n5A-n260M_BCS0 (ongoing) DL_n5A-n14A-n77A-n260M_UL_n14A-n77A_BCS0 (ongoing) DL_n5A-n14A-n77A-n260M_UL_n14A-n260M_BCS0 (ongoing) DL_n5A-n14A-n77A-n260M_UL_n77A-n260M_BCS0 (ongoing) DL_n5A-n66A-n77A-n260M_UL_n5A-n66A_BCS0 (ongoing) DL_n5A-n66A-n77A-n260M_UL_n5A-n77A_BCS0 (ongoing) DL_n5A-n66A-n77A-n260M_UL_n5A-n260M_BCS0 (ongoing) DL_n5A-n66A-n77A-n260M_UL_n66A-n77A_BCS0 (ongoing) DL_n5A-n66A-n77A-n260M_UL_n66A-n260M_BCS0 (ongoing) DL_n5A-n66A-n77A-n260M_UL_n77A-n260M_BCS0 (ongoing) DL_n14A-n66A-n77A-n260M_UL_n14A-n66A_BCS0 (ongoing) DL_n14A-n66A-n77A-n260M_UL_n14A-n77A_BCS0 (ongoing) DL_n14A-n66A-n77A-n260M_UL_n14A-n260M_BCS0 (ongoing) DL_n14A-n66A-n77A-n260M_UL_n66A-n77A_BCS0 (ongoing) DL_n14A-n66A-n77A-n260M_UL_n66A-n260M_BCS0 (ongoing) DL_n14A-n66A-n77A-n260M_UL_n77A-n260M_BCS0 | Ongoing | [5 empty] | Transferred from Rel-18 WID
Unchanged | Objective #4: NR_CADC_R19_xBDL_yBUL (3<x<7, y=1,2) | DC_n14A-n30A-n66A-n77A-n260A | DC_n14A-n30A DC_n14A-n66A DC_n14A-n77A DC_n14A-n260A DC_n30A-n66A DC_n30A-n77A DC_n30A-n260A DC_n66A-n77A DC_n66A-n260A DC_n77A-n260A | 0 | FR1+FR2 | Ron Borsato | AT&T | ronald.borsato@att.com | Ericsson, Nokia, Qualcomm | RAN#104 | NR_CADC_SUL_R19 | (ongoing) DL_n14A-n30A-n66A-n77A_UL_n14A-n30A_BCS0 (ongoing) DL_n14A-n30A-n66A-n77A_UL_n14A-n66A_BCS0 (ongoing) DL_n14A-n30A-n66A-n77A_UL_n14A-n77A_BCS0 (ongoing) DL_n14A-n30A-n66A-n77A_UL_n30A-n66A_BCS0 (ongoing) DL_n14A-n30A-n66A-n77A_UL_n30A-n77A_BCS0 (ongoing) DL_n14A-n30A-n66A-n77A_UL_n66A-n77A_BCS0 (ongoing) DL_n14A-n30A-n66A-n260A_UL_n14A-n30A_BCS0 (ongoing) DL_n14A-n30A-n66A-n260A_UL_n14A-n66A_BCS0 (ongoing) DL_n14A-n30A-n66A-n260A_UL_n14A-n260A_BCS0 (ongoing) DL_n14A-n30A-n66A-n260A_UL_n30A-n66A_BCS0 (ongoing) DL_n14A-n30A-n66A-n260A_UL_n30A-n260A_BCS0 (ongoing) DL_n14A-n30A-n66A-n260A_UL_n66A-n260A_BCS0 (ongoing) DL_n14A-n30A-n77A-n260A_UL_n14A-n30A_BCS0 (ongoing) DL_n14A-n30A-n77A-n260A_UL_n14A-n77A_BCS0 (ongoing) DL_n14A-n30A-n77A-n260A_UL_n14A-n260A_BCS0 (ongoing) DL_n14A-n30A-n77A-n260A_UL_n30A-n77A_BCS0 (ongoing) DL_n14A-n30A-n77A-n260A_UL_n30A-n260A_BCS0 (ongoing) DL_n14A-n30A-n77A-n260A_UL_n77A-n260A_BCS0 (ongoing) DL_n14A-n66A-n77A-n260A_UL_n14A-n66A_BCS0 (ongoing) DL_n14A-n66A-n77A-n260A_UL_n14A-n77A_BCS0 (ongoing) DL_n14A-n66A-n77A-n260A_UL_n14A-n260A_BCS0 (ongoing) DL_n14A-n66A-n77A-n260A_UL_n66A-n77A_BCS0 (ongoing) DL_n14A-n66A-n77A-n260A_UL_n66A-n260A_BCS0 (ongoing) DL_n14A-n66A-n77A-n260A_UL_n77A-n260A_BCS0 (ongoing) DL_n30A-n66A-n77A-n260A_UL_n30A-n66A_BCS0 (ongoing) DL_n30A-n66A-n77A-n260A_UL_n30A-n77A_BCS0 (ongoing) DL_n30A-n66A-n77A-n260A_UL_n30A-n260A_BCS0 (ongoing) DL_n30A-n66A-n77A-n260A_UL_n66A-n77A_BCS0 (ongoing) DL_n30A-n66A-n77A-n260A_UL_n66A-n260A_BCS0 (ongoing) DL_n30A-n66A-n77A-n260A_UL_n77A-n260A_BCS0 | Ongoing | [5 empty] | Transferred from Rel-18 WID
Unchanged | Objective #4: NR_CADC_R19_xBDL_yBUL (3<x<7, y=1,2) | DC_n14A-n30A-n66A-n77A-n260M | DC_n14A-n30A DC_n14A-n66A DC_n14A-n77A DC_n14A-n260M DC_n30A-n66A DC_n30A-n77A DC_n30A-n260M DC_n66A-n77A DC_n66A-n260M DC_n77A-n260M | 0 | FR1+FR2 | Ron Borsato | AT&T | ronald.borsato@att.com | Ericsson, Nokia, Qualcomm | RAN#104 | NR_CADC_SUL_R19 | (new) DL_n14A-n30A-n66A-n77A-n260L_UL_n14A-n30A_BCS0 (new) DL_n14A-n30A-n66A-n77A-n260L_UL_n14A-n66A_BCS0 (new) DL_n14A-n30A-n66A-n77A-n260L_UL_n14A-n77A_BCS0 (new) DL_n14A-n30A-n66A-n77A-n260L_UL_n14A-n260L_BCS0 (new) DL_n14A-n30A-n66A-n77A-n260L_UL_n30A-n66A_BCS0 (new) DL_n14A-n30A-n66A-n77A-n260L_UL_n30A-n77A_BCS0 (new) DL_n14A-n30A-n66A-n77A-n260L_UL_n30A-n260L_BCS0 (new) DL_n14A-n30A-n66A-n77A-n260L_UL_n66A-n77A_BCS0 (new) DL_n14A-n30A-n66A-n77A-n260L_UL_n66A-n260L_BCS0 (new) DL_n14A-n30A-n66A-n77A-n260L_UL_n77A-n260L_BCS0 (ongoing) DL_n14A-n30A-n66A-n260M_UL_n14A-n30A_BCS0 (ongoing) DL_n14A-n30A-n66A-n260M_UL_n14A-n66A_BCS0 (ongoing) DL_n14A-n30A-n66A-n260M_UL_n14A-n260M_BCS0 (ongoing) DL_n14A-n30A-n66A-n260M_UL_n30A-n66A_BCS0 (ongoing) DL_n14A-n30A-n66A-n260M_UL_n30A-n260M_BCS0 (ongoing) DL_n14A-n30A-n66A-n260M_UL_n66A-n260M_BCS0 (ongoing) DL_n14A-n30A-n77A-n260M_UL_n14A-n30A_BCS0 (ongoing) DL_n14A-n30A-n77A-n260M_UL_n14A-n77A_BCS0 (ongoing) DL_n14A-n30A-n77A-n260M_UL_n14A-n260M_BCS0 (ongoing) DL_n14A-n30A-n77A-n260M_UL_n30A-n77A_BCS0 (ongoing) DL_n14A-n30A-n77A-n260M_UL_n30A-n260M_BCS0 (ongoing) DL_n14A-n30A-n77A-n260M_UL_n77A-n260M_BCS0 (ongoing) DL_n14A-n66A-n77A-n260M_UL_n14A-n66A_BCS0 (ongoing) DL_n14A-n66A-n77A-n260M_UL_n14A-n77A_BCS0 (ongoing) DL_n14A-n66A-n77A-n260M_UL_n14A-n260M_BCS0 (ongoing) DL_n14A-n66A-n77A-n260M_UL_n66A-n77A_BCS0 (ongoing) DL_n14A-n66A-n77A-n260M_UL_n66A-n260M_BCS0 (ongoing) DL_n14A-n66A-n77A-n260M_UL_n77A-n260M_BCS0 (ongoing) DL_n30A-n66A-n77A-n260M_UL_n30A-n66A_BCS0 (ongoing) DL_n30A-n66A-n77A-n260M_UL_n30A-n77A_BCS0 (ongoing) DL_n30A-n66A-n77A-n260M_UL_n30A-n260M_BCS0 (ongoing) DL_n30A-n66A-n77A-n260M_UL_n66A-n77A_BCS0 (ongoing) DL_n30A-n66A-n77A-n260M_UL_n66A-n260M_BCS0 (ongoing) DL_n30A-n66A-n77A-n260M_UL_n77A-n260M_BCS0 | Ongoing | [5 empty] | Transferred from Rel-18 WID
Unchanged | Objective #4: NR_CADC_R19_xBDL_yBUL (3<x<7, y=1,2) | CA_n1A-n3A-n7A-n28A-n78A | CA_n1A-n3A CA_n1A-n7A CA_n1A-n28A CA_n1A-n78A CA_n3A-n7A CA_n3A-n28A CA_n3A-n78A CA_n7A-n28A CA_n7A-n78A CA_n28A-n78A | 0 | Only FR1 | Jeremy Chu | Telstra | jeremy.chu@team.telstra.com | Ericsson, LGE, BT plc, Mediatek | RAN#92 | NR_CADC_SUL_R19 | (ongoing) DL_n1A-n3A-n7A-n28A-n78A_UL_7A (new) DL_n1A-n3A-n28A-n78A_UL_n1A-n3A (new) DL_n1A-n7A-n28A-n78A_UL_n1A-7A (new) DL_n1A-n3A-n28A-n78A_UL_n1A-n28A (new) DL_n1A-n7A-n28A-n78A_UL_n1A-n78A (new) DL_n3A-n7A-n28A-n78A_UL_n3A-n7A (new) DL_n3A-n7A-n28A-n78A_UL_n3A-n28A (new) DL_n3A-n7A-n28A-n78A_UL_n3A-n78A (new) DL_n3A-n7A-n28A-n78A_UL_n7A-n78A | Completed |  |  | R4-2418325 | yes |  | Transferred from Rel-18 WID
Unchanged | Objective #4: NR_CADC_R19_xBDL_yBUL (3<x<7, y=1,2) | CA_n2A-n5A-n12A-n30A-n77A | - | 0 | Only FR1 | Ron Borsato | AT&T | ronald.borsato@att.com | Ericsson, Nokia, Qualcomm | RAN#104 | NR_CADC_SUL_R19 | (new) DL_n2A-n5A-n12A-n30A_BCS0 (ongoing) DL_n2A-n5A-n12A-n77A_BCS0 (ongoing) DL_n2A-n5A-n30A-n77A_BCS0 (ongoing) DL_n2A-n12A-n30A-n77A_BCS0 (ongoing) DL_n5A-n12A-n30A-n77A_BCS0 | Ongoing | [5 empty] | Transferred from Rel-18 WID
Unchanged | Objective #4: NR_CADC_R19_xBDL_yBUL (3<x<7, y=1,2) | CA_n2A-n5A-n14A-n30A-n77A | - | 0 | Only FR1 | Ron Borsato | AT&T | ronald.borsato@att.com | Ericsson, Nokia, Qualcomm | RAN#104 | NR_CADC_SUL_R19 | (new) DL_n2A-n5A-n14A-n30A_BCS0 (ongoing) DL_n2A-n5A-n14A-n77A_BCS0 (ongoing) DL_n2A-n5A-n30A-n77A_BCS0 (ongoing) DL_n2A-n14A-n30A-n77A_BCS0 (ongoing) DL_n5A-n14A-n30A-n77A_BCS0 | Ongoing | [5 empty] | Transferred from Rel-18 WID
Unchanged | Objective #4: NR_CADC_R19_xBDL_yBUL (3<x<7, y=1,2) | CA_n2A-n5A-n29A-n30A-n77A | - | 0 | Only FR1 | Ron Borsato | AT&T | ronald.borsato@att.com | Ericsson, Nokia, Qualcomm | RAN#104 | NR_CADC_SUL_R19 | (new) DL_n2A-n5A-n29A-n30A_BCS0 (new) DL_n2A-n5A-n29A-n77A_BCS0 (ongoing) DL_n2A-n5A-n30A-n77A_BCS0 (new) DL_n2A-n29A-n30A-n77A_BCS0 (new) DL_n5A-n29A-n30A-n77A_BCS0 | Ongoing | [5 empty] | Transferred from Rel-18 WID
Unchanged | Objective #4: NR_CADC_R19_xBDL_yBUL (3<x<7, y=1,2) | CA_n2A-n5A-n12A-n66A-n77A | - | 0 | Only FR1 | Ron Borsato | AT&T | ronald.borsato@att.com | Ericsson, Nokia, Qualcomm | RAN#104 | NR_CADC_SUL_R19 | (new) DL_n2A-n5A-n12A-n66A_BCS0 (ongoing) DL_n2A-n5A-n12A-n77A_BCS0 (ongoing) DL_n2A-n5A-n66A-n77A_BCS0 (ongoing) DL_n2A-n12A-n66A-n77A_BCS0 (ongoing) DL_n5A-n12A-n66A-n77A_BCS0 | Ongoing | [5 empty] | Transferred from Rel-18 WID
Unchanged | Objective #4: NR_CADC_R19_xBDL_yBUL (3<x<7, y=1,2) | CA_n2A-n5A-n14A-n66A-n77A | - | 0 | Only FR1 | Ron Borsato | AT&T | ronald.borsato@att.com | Ericsson, Nokia, Qualcomm | RAN#104 | NR_CADC_SUL_R19 | (new) DL_n2A-n5A-n14A-n66A_BCS0 (ongoing) DL_n2A-n5A-n14A-n77A_BCS0 (ongoing) DL_n2A-n5A-n66A-n77A_BCS0 (ongoing) DL_n2A-n14A-n66A-n77A_BCS0 (ongoing) DL_n5A-n14A-n66A-n77A_BCS0 | Ongoing | [5 empty] | Transferred from Rel-18 WID
Unchanged | Objective #4: NR_CADC_R19_xBDL_yBUL (3<x<7, y=1,2) | CA_n2A-n5A-n29A-n66A-n77A | - | 0 | Only FR1 | Ron Borsato | AT&T | ronald.borsato@att.com | Ericsson, Nokia, Qualcomm | RAN#104 | NR_CADC_SUL_R19 | (new) DL_n2A-n5A-n29A-n66A_BCS0 (new) DL_n2A-n5A-n29A-n77A_BCS0 (ongoing) DL_n2A-n5A-n66A-n77A_BCS0 (new) DL_n2A-n29A-n66A-n77A_BCS0 (new) DL_n5A-n29A-n66A-n77A_BCS0 | Ongoing | [5 empty] | Transferred from Rel-18 WID
Unchanged | Objective #4: NR_CADC_R19_xBDL_yBUL (3<x<7, y=1,2) | CA_n5A-n12A-n30A-n66A-n77A | - | 0 | Only FR1 | Ron Borsato | AT&T | ronald.borsato@att.com | Ericsson, Nokia, Qualcomm | RAN#104 | NR_CADC_SUL_R19 | (new) DL_n5A-n12A-n30A-n66A_BCS0 (ongoing) DL_n5A-n12A-n30A-n77A_BCS0 (ongoing) DL_n5A-n12A-n66A-n77A_BCS0 (ongoing) DL_n5A-n30A-n66A-n77A_BCS0 (ongoing) DL_n12A-n30A-n66A-n77A_BCS0 | Ongoing | [5 empty] | Transferred from Rel-18 WID
Unchanged | Objective #4: NR_CADC_R19_xBDL_yBUL (3<x<7, y=1,2) | CA_n5A-n14A-n30A-n66A-n77A | - | 0 | Only FR1 | Ron Borsato | AT&T | ronald.borsato@att.com | Ericsson, Nokia, Qualcomm | RAN#104 | NR_CADC_SUL_R19 | (new) DL_n5A-n14A-n30A-n66A_BCS0 (ongoing) DL_n5A-n14A-n30A-n77A_BCS0 (ongoing) DL_n5A-n14A-n66A-n77A_BCS0 (ongoing) DL_n5A-n30A-n66A-n77A_BCS0 (ongoing) DL_n14A-n30A-n66A-n77A_BCS0 | Ongoing | [5 empty] | Transferred from Rel-18 WID
Unchanged | Objective #4: NR_CADC_R19_xBDL_yBUL (3<x<7, y=1,2) | CA_n5A-n29A-n30A-n66A-n77A | - | 0 | Only FR1 | Ron Borsato | AT&T | ronald.borsato@att.com | Ericsson, Nokia, Qualcomm | RAN#104 | NR_CADC_SUL_R19 | (new) DL_n5A-n29A-n30A-n66A_BCS0 (new) DL_n5A-n29A-n30A-n77A_BCS0 (new) DL_n5A-n29A-n66A-n77A_BCS0 (ongoing) DL_n5A-n30A-n66A-n77A_BCS0 (new) DL_n29A-n30A-n66A-n77A_BCS0 | Ongoing | [5 empty] | Transferred from Rel-18 WID
Unchanged | Objective #4: NR_CADC_R19_xBDL_yBUL (3<x<7, y=1,2) | CA_n2A-n5A-n12A-n30A-n77(2A) | - | 0 | Only FR1 | Ron Borsato | AT&T | ronald.borsato@att.com | Ericsson, Nokia, Qualcomm | RAN#104 | NR_CADC_SUL_R19 | (new) DL_n2A-n5A-n12A-n30A-n77A_BCS0 (new) DL_n2A-n5A-n12A-n77(2A)_BCS0 (ongoing) DL_n2A-n5A-n30A-n77(2A)_BCS0 (new) DL_n2A-n12A-n30A-n77(2A)_BCS0 (new) DL_n5A-n12A-n30A-n77(2A)_BCS0 | Ongoing | [5 empty] | Transferred from Rel-18 WID
Unchanged | Objective #4: NR_CADC_R19_xBDL_yBUL (3<x<7, y=1,2) | CA_n2A-n5A-n14A-n30A-n77(2A) | - | 0 | Only FR1 | Ron Borsato | AT&T | ronald.borsato@att.com | Ericsson, Nokia, Qualcomm | RAN#104 | NR_CADC_SUL_R19 | (new) DL_n2A-n5A-n14A-n30A-n77A_BCS0 (new) DL_n2A-n5A-n14A-n77(2A)_BCS0 (ongoing) DL_n2A-n5A-n30A-n77(2A)_BCS0 (new) DL_n2A-n14A-n30A-n77(2A)_BCS0 (new) DL_n5A-n14A-n30A-n77(2A)_BCS0 | Ongoing | [5 empty] | Transferred from Rel-18 WID
Unchanged | Objective #4: NR_CADC_R19_xBDL_yBUL (3<x<7, y=1,2) | CA_n2A-n5A-n29A-n30A-n77(2A) | - | 0 | Only FR1 | Ron Borsato | AT&T | ronald.borsato@att.com | Ericsson, Nokia, Qualcomm | RAN#104 | NR_CADC_SUL_R19 | (new) DL_n2A-n5A-n29A-n30A-n77A_BCS0 (new) DL_n2A-n5A-n29A-n77(2A)_BCS0 (ongoing) DL_n2A-n5A-n30A-n77(2A)_BCS0 (new) DL_n2A-n29A-n30A-n77(2A)_BCS0 (new) DL_n5A-n29A-n30A-n77(2A)_BCS0 | Ongoing | [5 empty] | Transferred from Rel-18 WID
Unchanged | Objective #4: NR_CADC_R19_xBDL_yBUL (3<x<7, y=1,2) | CA_n2A-n5A-n12A-n66A-n77(2A) | - | 0 | Only FR1 | Ron Borsato | AT&T | ronald.borsato@att.com | Ericsson, Nokia, Qualcomm | RAN#104 | NR_CADC_SUL_R19 | (new) DL_n2A-n5A-n12A-n66A-n77A_BCS0 (new) DL_n2A-n5A-n12A-n77(2A)_BCS0 (ongoing) DL_n2A-n5A-n66A-n77(2A)_BCS0 (new) DL_n2A-n12A-n66A-n77(2A)_BCS0 (new) DL_n5A-n12A-n66A-n77(2A)_BCS0 | Ongoing | [5 empty] | Transferred from Rel-18 WID
Unchanged | Objective #4: NR_CADC_R19_xBDL_yBUL (3<x<7, y=1,2) | CA_n2A-n5A-n14A-n66A-n77(2A) | - | 0 | Only FR1 | Ron Borsato | AT&T | ronald.borsato@att.com | Ericsson, Nokia, Qualcomm | RAN#104 | NR_CADC_SUL_R19 | (new) DL_n2A-n5A-n14A-n66A-n77A_BCS0 (new) DL_n2A-n5A-n14A-n77(2A)_BCS0 (ongoing) DL_n2A-n5A-n66A-n77(2A)_BCS0 (new) DL_n2A-n14A-n66A-n77(2A)_BCS0 (new) DL_n5A-n14A-n66A-n77(2A)_BCS0 | Ongoing | [5 empty] | Transferred from Rel-18 WID
Unchanged | Objective #4: NR_CADC_R19_xBDL_yBUL (3<x<7, y=1,2) | CA_n2A-n5A-n29A-n66A-n77(2A) | - | 0 | Only FR1 | Ron Borsato | AT&T | ronald.borsato@att.com | Ericsson, Nokia, Qualcomm | RAN#104 | NR_CADC_SUL_R19 | (new) DL_n2A-n5A-n29A-n66A-n77A_BCS0 (new) DL_n2A-n5A-n29A-n77(2A)_BCS0 (ongoing) DL_n2A-n5A-n66A-n77(2A)_BCS0 (new) DL_n2A-n29A-n66A-n77(2A)_BCS0 (new) DL_n5A-n29A-n66A-n77(2A)_BCS0 | Ongoing | [5 empty] | Transferred from Rel-18 WID
Unchanged | Objective #4: NR_CADC_R19_xBDL_yBUL (3<x<7, y=1,2) | CA_n5A-n12A-n30A-n66A-n77(2A) | - | 0 | Only FR1 | Ron Borsato | AT&T | ronald.borsato@att.com | Ericsson, Nokia, Qualcomm | RAN#104 | NR_CADC_SUL_R19 | (new) DL_n5A-n12A-n30A-n66A-n77A_BCS0 (new) DL_n5A-n12A-n30A-n77(2A)_BCS0 (new) DL_n5A-n12A-n66A-n77(2A)_BCS0 (ongoing) DL_n5A-n30A-n66A-n77(2A)_BCS0 (new) DL_n12A-n30A-n66A-n77(2A)_BCS0 | Ongoing | [5 empty] | Transferred from Rel-18 WID
Unchanged | Objective #4: NR_CADC_R19_xBDL_yBUL (3<x<7, y=1,2) | CA_n5A-n14A-n30A-n66A-n77(2A) | - | 0 | Only FR1 | Ron Borsato | AT&T | ronald.borsato@att.com | Ericsson, Nokia, Qualcomm | RAN#104 | NR_CADC_SUL_R19 | (new) DL_n5A-n14A-n30A-n66A-n77A_BCS0 (new) DL_n5A-n14A-n30A-n77(2A)_BCS0 (new) DL_n5A-n14A-n66A-n77(2A)_BCS0 (ongoing) DL_n5A-n30A-n66A-n77(2A)_BCS0 (new) DL_n14A-n30A-n66A-n77(2A)_BCS0 | Ongoing | [5 empty] | Transferred from Rel-18 WID
Unchanged | Objective #4: NR_CADC_R19_xBDL_yBUL (3<x<7, y=1,2) | CA_n5A-n29A-n30A-n66A-n77(2A) | - | 0 | Only FR1 | Ron Borsato | AT&T | ronald.borsato@att.com | Ericsson, Nokia, Qualcomm | RAN#104 | NR_CADC_SUL_R19 | (new) DL_n5A-n29A-n30A-n66A-n77A_BCS0 (new) DL_n5A-n29A-n30A-n77(2A)_BCS0 (new) DL_n5A-n29A-n66A-n77(2A)_BCS0 (ongoing) DL_n5A-n30A-n66A-n77(2A)_BCS0 (new) DL_n29A-n30A-n66A-n77(2A)_BCS0 | Ongoing | [5 empty] | Transferred from Rel-18 WID
Unchanged | Objective #4: NR_CADC_R19_xBDL_yBUL (3<x<7, y=1,2) | CA_n2A-n5A-n12A-n30A-n77A | CA_n2A-n5A CA_n2A-n12A CA_n2A-n30A CA_n2A-n77A CA_n5A-n12A CA_n5A-n30A CA_n5A-n77A CA_n12A-n30A CA_n12A-n77A CA_n30A-n77A | 0 | Only FR1 | Ron Borsato | AT&T | ronald.borsato@att.com | Ericsson, Nokia, Qualcomm | RAN#104 | NR_CADC_SUL_R19 | (new) DL_n2A-n5A-n12A-n30A-n77A_BCS0 (new) DL_n2A-n5A-n12A-n30A_UL_n2A-n5A_BCS0 (new) DL_n2A-n5A-n12A-n30A_UL_n2A-n12A_BCS0 (new) DL_n2A-n5A-n12A-n30A_UL_n2A-n30A_BCS0 (new) DL_n2A-n5A-n12A-n30A_UL_n5A-n12A_BCS0 (new) DL_n2A-n5A-n12A-n30A_UL_n5A-n30A_BCS0 (new) DL_n2A-n5A-n12A-n30A_UL_n12A-n30A_BCS0 (ongoing) DL_n2A-n5A-n12A-n77A_UL_n2A-n5A_BCS0 (ongoing) DL_n2A-n5A-n12A-n77A_UL_n2A-n12A_BCS0 (ongoing) DL_n2A-n5A-n12A-n77A_UL_n2A-n77A_BCS0 (ongoing) DL_n2A-n5A-n12A-n77A_UL_n5A-n12A_BCS0 (ongoing) DL_n2A-n5A-n12A-n77A_UL_n5A-n77A_BCS0 (ongoing) DL_n2A-n5A-n12A-n77A_UL_n12A-n77A_BCS0 (ongoing) DL_n2A-n5A-n30A-n77A_UL_n2A-n5A_BCS0 (ongoing) DL_n2A-n5A-n30A-n77A_UL_n2A-n30A_BCS0 (ongoing) DL_n2A-n5A-n30A-n77A_UL_n2A-n77A_BCS0 (ongoing) DL_n2A-n5A-n30A-n77A_UL_n5A-n30A_BCS0 (ongoing) DL_n2A-n5A-n30A-n77A_UL_n5A-n77A_BCS0 (ongoing) DL_n2A-n5A-n30A-n77A_UL_n30A-n77A_BCS0 (ongoing) DL_n2A-n12A-n30A-n77A_UL_n2A-n12A_BCS0 (ongoing) DL_n2A-n12A-n30A-n77A_UL_n2A-n30A_BCS0 (ongoing) DL_n2A-n12A-n30A-n77A_UL_n2A-n77A_BCS0 (ongoing) DL_n2A-n12A-n30A-n77A_UL_n12A-n30A_BCS0 (ongoing) DL_n2A-n12A-n30A-n77A_UL_n12A-n77A_BCS0 (ongoing) DL_n2A-n12A-n30A-n77A_UL_n30A-n77A_BCS0 (ongoing) DL_n5A-n12A-n30A-n77A_UL_n5A-n12A_BCS0 (ongoing) DL_n5A-n12A-n30A-n77A_UL_n5A-n30A_BCS0 (ongoing) DL_n5A-n12A-n30A-n77A_UL_n5A-n77A_BCS0 (ongoing) DL_n5A-n12A-n30A-n77A_UL_n12A-n30A_BCS0 (ongoing) DL_n5A-n12A-n30A-n77A_UL_n12A-n77A_BCS0 (ongoing) DL_n5A-n12A-n30A-n77A_UL_n30A-n77A_BCS0 | Ongoing | [5 empty] | Transferred from Rel-18 WID
Unchanged | Objective #4: NR_CADC_R19_xBDL_yBUL (3<x<7, y=1,2) | CA_n2A-n5A-n14A-n30A-n77A | CA_n2A-n5A CA_n2A-n14A CA_n2A-n30A CA_n2A-n77A CA_n5A-n14A CA_n5A-n30A CA_n5A-n77A CA_n14A-n30A CA_n14A-n77A CA_n30A-n77A | 0 | Only FR1 | Ron Borsato | AT&T | ronald.borsato@att.com | Ericsson, Nokia, Qualcomm | RAN#104 | NR_CADC_SUL_R19 | (new) DL_n2A-n5A-n14A-n30A-n77A_BCS0 (new) DL_n2A-n5A-n14A-n30A_UL_n2A-n5A_BCS0 (new) DL_n2A-n5A-n14A-n30A_UL_n2A-n14A_BCS0 (new) DL_n2A-n5A-n14A-n30A_UL_n2A-n30A_BCS0 (new) DL_n2A-n5A-n14A-n30A_UL_n5A-n14A_BCS0 (new) DL_n2A-n5A-n14A-n30A_UL_n5A-n30A_BCS0 (new) DL_n2A-n5A-n14A-n30A_UL_n14A-n30A_BCS0 (ongoing) DL_n2A-n5A-n14A-n77A_UL_n2A-n5A_BCS0 (ongoing) DL_n2A-n5A-n14A-n77A_UL_n2A-n14A_BCS0 (ongoing) DL_n2A-n5A-n14A-n77A_UL_n2A-n77A_BCS0 (ongoing) DL_n2A-n5A-n14A-n77A_UL_n5A-n14A_BCS0 (ongoing) DL_n2A-n5A-n14A-n77A_UL_n5A-n77A_BCS0 (ongoing) DL_n2A-n5A-n14A-n77A_UL_n14A-n77A_BCS0 (ongoing) DL_n2A-n5A-n30A-n77A_UL_n2A-n5A_BCS0 (ongoing) DL_n2A-n5A-n30A-n77A_UL_n2A-n30A_BCS0 (ongoing) DL_n2A-n5A-n30A-n77A_UL_n2A-n77A_BCS0 (ongoing) DL_n2A-n5A-n30A-n77A_UL_n5A-n30A_BCS0 (ongoing) DL_n2A-n5A-n30A-n77A_UL_n5A-n77A_BCS0 (ongoing) DL_n2A-n5A-n30A-n77A_UL_n30A-n77A_BCS0 (ongoing) DL_n2A-n14A-n30A-n77A_UL_n2A-n14A_BCS0 (ongoing) DL_n2A-n14A-n30A-n77A_UL_n2A-n30A_BCS0 (ongoing) DL_n2A-n14A-n30A-n77A_UL_n2A-n77A_BCS0 (ongoing) DL_n2A-n14A-n30A-n77A_UL_n14A-n30A_BCS0 (ongoing) DL_n2A-n14A-n30A-n77A_UL_n14A-n77A_BCS0 (ongoing) DL_n2A-n14A-n30A-n77A_UL_n30A-n77A_BCS0 (ongoing) DL_n5A-n14A-n30A-n77A_UL_n5A-n14A_BCS0 (ongoing) DL_n5A-n14A-n30A-n77A_UL_n5A-n30A_BCS0 (ongoing) DL_n5A-n14A-n30A-n77A_UL_n5A-n77A_BCS0 (ongoing) DL_n5A-n14A-n30A-n77A_UL_n14A-n30A_BCS0 (ongoing) DL_n5A-n14A-n30A-n77A_UL_n14A-n77A_BCS0 (ongoing) DL_n5A-n14A-n30A-n77A_UL_n30A-n77A_BCS0 | Ongoing | [5 empty] | Transferred from Rel-18 WID
Unchanged | Objective #4: NR_CADC_R19_xBDL_yBUL (3<x<7, y=1,2) | CA_n2A-n5A-n29A-n30A-n77A | CA_n2A-n5A CA_n2A-n30A CA_n2A-n77A CA_n5A-n30A CA_n5A-n77A CA_n30A-n77A | 0 | Only FR1 | Ron Borsato | AT&T | ronald.borsato@att.com | Ericsson, Nokia, Qualcomm | RAN#104 | NR_CADC_SUL_R19 | (new) DL_n2A-n5A-n29A-n30A-n77A_BCS0 (new) DL_n2A-n5A-n29A-n30A_UL_n2A-n5A_BCS0 (new) DL_n2A-n5A-n29A-n30A_UL_n2A-n30A_BCS0 (new) DL_n2A-n5A-n29A-n30A_UL_n5A-n30A_BCS0 (new) DL_n2A-n5A-n29A-n77A_UL_n2A-n5A_BCS0 (new) DL_n2A-n5A-n29A-n77A_UL_n2A-n77A_BCS0 (new) DL_n2A-n5A-n29A-n77A_UL_n5A-n77A_BCS0 (ongoing) DL_n2A-n5A-n30A-n77A_UL_n2A-n5A_BCS0 (ongoing) DL_n2A-n5A-n30A-n77A_UL_n2A-n30A_BCS0 (ongoing) DL_n2A-n5A-n30A-n77A_UL_n2A-n77A_BCS0 (ongoing) DL_n2A-n5A-n30A-n77A_UL_n5A-n30A_BCS0 (ongoing) DL_n2A-n5A-n30A-n77A_UL_n5A-n77A_BCS0 (ongoing) DL_n2A-n5A-n30A-n77A_UL_n30A-n77A_BCS0 (new) DL_n2A-n29A-n30A-n77A_UL_n2A-n30A_BCS0 (new) DL_n2A-n29A-n30A-n77A_UL_n2A-n77A_BCS0 (new) DL_n2A-n29A-n30A-n77A_UL_n30A-n77A_BCS0 (new) DL_n5A-n29A-n30A-n77A_UL_n5A-n30A_BCS0 (new) DL_n5A-n29A-n30A-n77A_UL_n5A-n77A_BCS0 (new) DL_n5A-n29A-n30A-n77A_UL_n30A-n77A_BCS0 | Ongoing | [5 empty] | Transferred from Rel-18 WID
Unchanged | Objective #4: NR_CADC_R19_xBDL_yBUL (3<x<7, y=1,2) | CA_n2A-n5A-n12A-n66A-n77A | CA_n2A-n5A CA_n2A-n12A CA_n2A-n66A CA_n2A-n77A CA_n5A-n12A CA_n5A-n66A CA_n5A-n77A CA_n12A-n66A CA_n12A-n77A CA_n66A-n77A | 0 | Only FR1 | Ron Borsato | AT&T | ronald.borsato@att.com | Ericsson, Nokia, Qualcomm | RAN#104 | NR_CADC_SUL_R19 | (new) DL_n2A-n5A-n12A-n66A-n77A_BCS0 (new) DL_n2A-n5A-n12A-n66A_UL_n2A-n5A_BCS0 (new) DL_n2A-n5A-n12A-n66A_UL_n2A-n12A_BCS0 (new) DL_n2A-n5A-n12A-n66A_UL_n2A-n66A_BCS0 (new) DL_n2A-n5A-n12A-n66A_UL_n5A-n12A_BCS0 (new) DL_n2A-n5A-n12A-n66A_UL_n5A-n66A_BCS0 (new) DL_n2A-n5A-n12A-n66A_UL_n12A-n66A_BCS0 (ongoing) DL_n2A-n5A-n12A-n77A_UL_n2A-n5A_BCS0 (ongoing) DL_n2A-n5A-n12A-n77A_UL_n2A-n12A_BCS0 (ongoing) DL_n2A-n5A-n12A-n77A_UL_n2A-n77A_BCS0 (ongoing) DL_n2A-n5A-n12A-n77A_UL_n5A-n12A_BCS0 (ongoing) DL_n2A-n5A-n12A-n77A_UL_n5A-n77A_BCS0 (ongoing) DL_n2A-n5A-n12A-n77A_UL_n12A-n77A_BCS0 (ongoing) DL_n2A-n5A-n66A-n77A_UL_n2A-n5A_BCS0 (ongoing) DL_n2A-n5A-n66A-n77A_UL_n2A-n66A_BCS0 (ongoing) DL_n2A-n5A-n66A-n77A_UL_n2A-n77A_BCS0 (ongoing) DL_n2A-n5A-n66A-n77A_UL_n5A-n66A_BCS0 (ongoing) DL_n2A-n5A-n66A-n77A_UL_n5A-n77A_BCS0 (ongoing) DL_n2A-n5A-n66A-n77A_UL_n66A-n77A_BCS0 (ongoing) DL_n2A-n12A-n66A-n77A_UL_n2A-n12A_BCS0 (ongoing) DL_n2A-n12A-n66A-n77A_UL_n2A-n66A_BCS0 (ongoing) DL_n2A-n12A-n66A-n77A_UL_n2A-n77A_BCS0 (ongoing) DL_n2A-n12A-n66A-n77A_UL_n12A-n66A_BCS0 (ongoing) DL_n2A-n12A-n66A-n77A_UL_n12A-n77A_BCS0 (ongoing) DL_n2A-n12A-n66A-n77A_UL_n66A-n77A_BCS0 (ongoing) DL_n5A-n12A-n66A-n77A_UL_n5A-n12A_BCS0 (ongoing) DL_n5A-n12A-n66A-n77A_UL_n5A-n66A_BCS0 (ongoing) DL_n5A-n12A-n66A-n77A_UL_n5A-n77A_BCS0 (ongoing) DL_n5A-n12A-n66A-n77A_UL_n12A-n66A_BCS0 (ongoing) DL_n5A-n12A-n66A-n77A_UL_n12A-n77A_BCS0 (ongoing) DL_n5A-n12A-n66A-n77A_UL_n66A-n77A_BCS0 | Ongoing | [5 empty] | Transferred from Rel-18 WID
Unchanged | Objective #4: NR_CADC_R19_xBDL_yBUL (3<x<7, y=1,2) | CA_n2A-n5A-n14A-n66A-n77A | CA_n2A-n5A CA_n2A-n14A CA_n2A-n66A CA_n2A-n77A CA_n5A-n14A CA_n5A-n66A CA_n5A-n77A CA_n14A-n66A CA_n14A-n77A CA_n66A-n77A | 0 | Only FR1 | Ron Borsato | AT&T | ronald.borsato@att.com | Ericsson, Nokia, Qualcomm | RAN#104 | NR_CADC_SUL_R19 | (new) DL_n2A-n5A-n14A-n66A-n77A_BCS0 (new) DL_n2A-n5A-n14A-n66A_UL_n2A-n5A_BCS0 (new) DL_n2A-n5A-n14A-n66A_UL_n2A-n14A_BCS0 (new) DL_n2A-n5A-n14A-n66A_UL_n2A-n66A_BCS0 (new) DL_n2A-n5A-n14A-n66A_UL_n5A-n14A_BCS0 (new) DL_n2A-n5A-n14A-n66A_UL_n5A-n66A_BCS0 (new) DL_n2A-n5A-n14A-n66A_UL_n14A-n66A_BCS0 (ongoing) DL_n2A-n5A-n14A-n77A_UL_n2A-n5A_BCS0 (ongoing) DL_n2A-n5A-n14A-n77A_UL_n2A-n14A_BCS0 (ongoing) DL_n2A-n5A-n14A-n77A_UL_n2A-n77A_BCS0 (ongoing) DL_n2A-n5A-n14A-n77A_UL_n5A-n14A_BCS0 (ongoing) DL_n2A-n5A-n14A-n77A_UL_n5A-n77A_BCS0 (ongoing) DL_n2A-n5A-n14A-n77A_UL_n14A-n77A_BCS0 (ongoing) DL_n2A-n5A-n66A-n77A_UL_n2A-n5A_BCS0 (ongoing) DL_n2A-n5A-n66A-n77A_UL_n2A-n66A_BCS0 (ongoing) DL_n2A-n5A-n66A-n77A_UL_n2A-n77A_BCS0 (ongoing) DL_n2A-n5A-n66A-n77A_UL_n5A-n66A_BCS0 (ongoing) DL_n2A-n5A-n66A-n77A_UL_n5A-n77A_BCS0 (ongoing) DL_n2A-n5A-n66A-n77A_UL_n66A-n77A_BCS0 (ongoing) DL_n2A-n14A-n66A-n77A_UL_n2A-n14A_BCS0 (ongoing) DL_n2A-n14A-n66A-n77A_UL_n2A-n66A_BCS0 (ongoing) DL_n2A-n14A-n66A-n77A_UL_n2A-n77A_BCS0 (ongoing) DL_n2A-n14A-n66A-n77A_UL_n14A-n66A_BCS0 (ongoing) DL_n2A-n14A-n66A-n77A_UL_n14A-n77A_BCS0 (ongoing) DL_n2A-n14A-n66A-n77A_UL_n66A-n77A_BCS0 (ongoing) DL_n5A-n14A-n66A-n77A_UL_n5A-n14A_BCS0 (ongoing) DL_n5A-n14A-n66A-n77A_UL_n5A-n66A_BCS0 (ongoing) DL_n5A-n14A-n66A-n77A_UL_n5A-n77A_BCS0 (ongoing) DL_n5A-n14A-n66A-n77A_UL_n14A-n66A_BCS0 (ongoing) DL_n5A-n14A-n66A-n77A_UL_n14A-n77A_BCS0 (ongoing) DL_n5A-n14A-n66A-n77A_UL_n66A-n77A_BCS0 | Ongoing | [5 empty] | Transferred from Rel-18 WID
Unchanged | Objective #4: NR_CADC_R19_xBDL_yBUL (3<x<7, y=1,2) | CA_n2A-n5A-n29A-n66A-n77A | CA_n2A-n5A CA_n2A-n66A CA_n2A-n77A CA_n5A-n66A CA_n5A-n77A CA_n66A-n77A | 0 | Only FR1 | Ron Borsato | AT&T | ronald.borsato@att.com | Ericsson, Nokia, Qualcomm | RAN#104 | NR_CADC_SUL_R19 | (new) DL_n2A-n5A-n29A-n66A-n77A_BCS0 (new) DL_n2A-n5A-n29A-n66A_UL_n2A-n5A_BCS0 (new) DL_n2A-n5A-n29A-n66A_UL_n2A-n66A_BCS0 (new) DL_n2A-n5A-n29A-n66A_UL_n5A-n66A_BCS0 (new) DL_n2A-n5A-n29A-n77A_UL_n2A-n5A_BCS0 (new) DL_n2A-n5A-n29A-n77A_UL_n2A-n77A_BCS0 (new) DL_n2A-n5A-n29A-n77A_UL_n5A-n77A_BCS0 (ongoing) DL_n2A-n5A-n66A-n77A_UL_n2A-n5A_BCS0 (ongoing) DL_n2A-n5A-n66A-n77A_UL_n2A-n66A_BCS0 (ongoing) DL_n2A-n5A-n66A-n77A_UL_n2A-n77A_BCS0 (ongoing) DL_n2A-n5A-n66A-n77A_UL_n5A-n66A_BCS0 (ongoing) DL_n2A-n5A-n66A-n77A_UL_n5A-n77A_BCS0 (ongoing) DL_n2A-n5A-n66A-n77A_UL_n66A-n77A_BCS0 (new) DL_n2A-n29A-n66A-n77A_UL_n2A-n66A_BCS0 (new) DL_n2A-n29A-n66A-n77A_UL_n2A-n77A_BCS0 (new) DL_n2A-n29A-n66A-n77A_UL_n66A-n77A_BCS0 (new) DL_n5A-n29A-n66A-n77A_UL_n5A-n66A_BCS0 (new) DL_n5A-n29A-n66A-n77A_UL_n5A-n77A_BCS0 (new) DL_n5A-n29A-n66A-n77A_UL_n66A-n77A_BCS0 | Ongoing | [5 empty] | Transferred from Rel-18 WID
Unchanged | Objective #4: NR_CADC_R19_xBDL_yBUL (3<x<7, y=1,2) | CA_n5A-n12A-n30A-n66A-n77A | CA_n5A-n12A CA_n5A-n30A CA_n5A-n66A CA_n5A-n77A CA_n12A-n30A CA_n12A-n66A CA_n12A-n77A CA_n30A-n66A CA_n30A-n77A CA_n66A-n77A | 0 | Only FR1 | Ron Borsato | AT&T | ronald.borsato@att.com | Ericsson, Nokia, Qualcomm | RAN#104 | NR_CADC_SUL_R19 | (new) DL_n5A-n12A-n30A-n66A-n77A_BCS0 (new) DL_n5A-n12A-n30A-n66A_UL_n5A-n12A_BCS0 (new) DL_n5A-n12A-n30A-n66A_UL_n5A-n30A_BCS0 (new) DL_n5A-n12A-n30A-n66A_UL_n5A-n66A_BCS0 (new) DL_n5A-n12A-n30A-n66A_UL_n12A-n30A_BCS0 (new) DL_n5A-n12A-n30A-n66A_UL_n12A-n66A_BCS0 (new) DL_n5A-n12A-n30A-n66A_UL_n30A-n66A_BCS0 (ongoing) DL_n5A-n12A-n30A-n77A_UL_n5A-n12A_BCS0 (ongoing) DL_n5A-n12A-n30A-n77A_UL_n5A-n30A_BCS0 (ongoing) DL_n5A-n12A-n30A-n77A_UL_n5A-n77A_BCS0 (ongoing) DL_n5A-n12A-n30A-n77A_UL_n12A-n30A_BCS0 (ongoing) DL_n5A-n12A-n30A-n77A_UL_n12A-n77A_BCS0 (ongoing) DL_n5A-n12A-n30A-n77A_UL_n30A-n77A_BCS0 (ongoing) DL_n5A-n12A-n66A-n77A_UL_n5A-n12A_BCS0 (ongoing) DL_n5A-n12A-n66A-n77A_UL_n5A-n66A_BCS0 (ongoing) DL_n5A-n12A-n66A-n77A_UL_n5A-n77A_BCS0 (ongoing) DL_n5A-n12A-n66A-n77A_UL_n12A-n66A_BCS0 (ongoing) DL_n5A-n12A-n66A-n77A_UL_n12A-n77A_BCS0 (ongoing) DL_n5A-n12A-n66A-n77A_UL_n66A-n77A_BCS0 (ongoing) DL_n5A-n30A-n66A-n77A_UL_n5A-n30A_BCS0 (ongoing) DL_n5A-n30A-n66A-n77A_UL_n5A-n66A_BCS0 (ongoing) DL_n5A-n30A-n66A-n77A_UL_n5A-n77A_BCS0 (ongoing) DL_n5A-n30A-n66A-n77A_UL_n30A-n66A_BCS0 (ongoing) DL_n5A-n30A-n66A-n77A_UL_n30A-n77A_BCS0 (ongoing) DL_n5A-n30A-n66A-n77A_UL_n66A-n77A_BCS0 (ongoing) DL_n12A-n30A-n66A-n77A_UL_n12A-n30A_BCS0 (ongoing) DL_n12A-n30A-n66A-n77A_UL_n12A-n66A_BCS0 (ongoing) DL_n12A-n30A-n66A-n77A_UL_n12A-n77A_BCS0 (ongoing) DL_n12A-n30A-n66A-n77A_UL_n30A-n66A_BCS0 (ongoing) DL_n12A-n30A-n66A-n77A_UL_n30A-n77A_BCS0 (ongoing) DL_n12A-n30A-n66A-n77A_UL_n66A-n77A_BCS0 | Ongoing | [5 empty] | Transferred from Rel-18 WID
Unchanged | Objective #4: NR_CADC_R19_xBDL_yBUL (3<x<7, y=1,2) | CA_n5A-n14A-n30A-n66A-n77A | CA_n5A-n14A CA_n5A-n30A CA_n5A-n66A CA_n5A-n77A CA_n14A-n30A CA_n14A-n66A CA_n14A-n77A CA_n30A-n66A CA_n30A-n77A CA_n66A-n77A | 0 | Only FR1 | Ron Borsato | AT&T | ronald.borsato@att.com | Ericsson, Nokia, Qualcomm | RAN#104 | NR_CADC_SUL_R19 | (new) DL_n5A-n14A-n30A-n66A-n77A_BCS0 (new) DL_n5A-n14A-n30A-n66A_UL_n5A-n14A_BCS0 (new) DL_n5A-n14A-n30A-n66A_UL_n5A-n30A_BCS0 (new) DL_n5A-n14A-n30A-n66A_UL_n5A-n66A_BCS0 (new) DL_n5A-n14A-n30A-n66A_UL_n14A-n30A_BCS0 (new) DL_n5A-n14A-n30A-n66A_UL_n14A-n66A_BCS0 (new) DL_n5A-n14A-n30A-n66A_UL_n30A-n66A_BCS0 (ongoing) DL_n5A-n14A-n30A-n77A_UL_n5A-n14A_BCS0 (ongoing) DL_n5A-n14A-n30A-n77A_UL_n5A-n30A_BCS0 (ongoing) DL_n5A-n14A-n30A-n77A_UL_n5A-n77A_BCS0 (ongoing) DL_n5A-n14A-n30A-n77A_UL_n14A-n30A_BCS0 (ongoing) DL_n5A-n14A-n30A-n77A_UL_n14A-n77A_BCS0 (ongoing) DL_n5A-n14A-n30A-n77A_UL_n30A-n77A_BCS0 (ongoing) DL_n5A-n14A-n66A-n77A_UL_n5A-n14A_BCS0 (ongoing) DL_n5A-n14A-n66A-n77A_UL_n5A-n66A_BCS0 (ongoing) DL_n5A-n14A-n66A-n77A_UL_n5A-n77A_BCS0 (ongoing) DL_n5A-n14A-n66A-n77A_UL_n14A-n66A_BCS0 (ongoing) DL_n5A-n14A-n66A-n77A_UL_n14A-n77A_BCS0 (ongoing) DL_n5A-n14A-n66A-n77A_UL_n66A-n77A_BCS0 (ongoing) DL_n5A-n30A-n66A-n77A_UL_n5A-n30A_BCS0 (ongoing) DL_n5A-n30A-n66A-n77A_UL_n5A-n66A_BCS0 (ongoing) DL_n5A-n30A-n66A-n77A_UL_n5A-n77A_BCS0 (ongoing) DL_n5A-n30A-n66A-n77A_UL_n30A-n66A_BCS0 (ongoing) DL_n5A-n30A-n66A-n77A_UL_n30A-n77A_BCS0 (ongoing) DL_n5A-n30A-n66A-n77A_UL_n66A-n77A_BCS0 (ongoing) DL_n14A-n30A-n66A-n77A_UL_n14A-n30A_BCS0 (ongoing) DL_n14A-n30A-n66A-n77A_UL_n14A-n66A_BCS0 (ongoing) DL_n14A-n30A-n66A-n77A_UL_n14A-n77A_BCS0 (ongoing) DL_n14A-n30A-n66A-n77A_UL_n30A-n66A_BCS0 (ongoing) DL_n14A-n30A-n66A-n77A_UL_n30A-n77A_BCS0 (ongoing) DL_n14A-n30A-n66A-n77A_UL_n66A-n77A_BCS0 | Ongoing | [5 empty] | Transferred from Rel-18 WID
Unchanged | Objective #4: NR_CADC_R19_xBDL_yBUL (3<x<7, y=1,2) | CA_n5A-n29A-n30A-n66A-n77A | CA_n5A-n30A CA_n5A-n66A CA_n5A-n77A CA_n30A-n66A CA_n30A-n77A CA_n66A-n77A | 0 | Only FR1 | Ron Borsato | AT&T | ronald.borsato@att.com | Ericsson, Nokia, Qualcomm | RAN#104 | NR_CADC_SUL_R19 | (new) DL_n5A-n29A-n30A-n66A-n77A_BCS0 (new) DL_n5A-n29A-n30A-n66A_UL_n5A-n29A_BCS0 (new) DL_n5A-n29A-n30A-n66A_UL_n5A-n30A_BCS0 (new) DL_n5A-n29A-n30A-n66A_UL_n5A-n66A_BCS0 (new) DL_n5A-n29A-n30A-n66A_UL_n29A-n30A_BCS0 (new) DL_n5A-n29A-n30A-n66A_UL_n29A-n66A_BCS0 (new) DL_n5A-n29A-n30A-n66A_UL_n30A-n66A_BCS0 (new) DL_n5A-n29A-n30A-n77A_UL_n5A-n29A_BCS0 (new) DL_n5A-n29A-n30A-n77A_UL_n5A-n30A_BCS0 (new) DL_n5A-n29A-n30A-n77A_UL_n5A-n77A_BCS0 (new) DL_n5A-n29A-n30A-n77A_UL_n29A-n30A_BCS0 (new) DL_n5A-n29A-n30A-n77A_UL_n29A-n77A_BCS0 (new) DL_n5A-n29A-n30A-n77A_UL_n30A-n77A_BCS0 (new) DL_n5A-n29A-n66A-n77A_UL_n5A-n29A_BCS0 (new) DL_n5A-n29A-n66A-n77A_UL_n5A-n66A_BCS0 (new) DL_n5A-n29A-n66A-n77A_UL_n5A-n77A_BCS0 (new) DL_n5A-n29A-n66A-n77A_UL_n29A-n66A_BCS0 (new) DL_n5A-n29A-n66A-n77A_UL_n29A-n77A_BCS0 (new) DL_n5A-n29A-n66A-n77A_UL_n66A-n77A_BCS0 (ongoing) DL_n5A-n30A-n66A-n77A_UL_n5A-n30A_BCS0 (ongoing) DL_n5A-n30A-n66A-n77A_UL_n5A-n66A_BCS0 (ongoing) DL_n5A-n30A-n66A-n77A_UL_n5A-n77A_BCS0 (ongoing) DL_n5A-n30A-n66A-n77A_UL_n30A-n66A_BCS0 (ongoing) DL_n5A-n30A-n66A-n77A_UL_n30A-n77A_BCS0 (ongoing) DL_n5A-n30A-n66A-n77A_UL_n66A-n77A_BCS0 (new) DL_n29A-n30A-n66A-n77A_UL_n29A-n30A_BCS0 (new) DL_n29A-n30A-n66A-n77A_UL_n29A-n66A_BCS0 (new) DL_n29A-n30A-n66A-n77A_UL_n29A-n77A_BCS0 (new) DL_n29A-n30A-n66A-n77A_UL_n30A-n66A_BCS0 (new) DL_n29A-n30A-n66A-n77A_UL_n30A-n77A_BCS0 (new) DL_n29A-n30A-n66A-n77A_UL_n66A-n77A_BCS0 | Ongoing | [5 empty] | Transferred from Rel-18 WID
Unchanged | Objective #4: NR_CADC_R19_xBDL_yBUL (3<x<7, y=1,2) | CA_n2A-n5A-n12A-n30A-n77(2A) | CA_n2A-n5A CA_n2A-n12A CA_n2A-n30A CA_n2A-n77A CA_n5A-n12A CA_n5A-n30A CA_n5A-n77A CA_n12A-n30A CA_n12A-n77A CA_n30A-n77A | 0 | Only FR1 | Ron Borsato | AT&T | ronald.borsato@att.com | Ericsson, Nokia, Qualcomm | RAN#104 | NR_CADC_SUL_R19 | (new) DL_n2A-n5A-n12A-n30A-n77(2A)_BCS0 (new) DL_n2A-n5A-n12A-n30A-n77A_UL_n2A-n5A_BCS0 (new) DL_n2A-n5A-n12A-n30A-n77A_UL_n2A-n12A_BCS0 (new) DL_n2A-n5A-n12A-n30A-n77A_UL_n2A-n30A_BCS0 (new) DL_n2A-n5A-n12A-n30A-n77A_UL_n2A-n77A_BCS0 (new) DL_n2A-n5A-n12A-n30A-n77A_UL_n5A-n12A_BCS0 (new) DL_n2A-n5A-n12A-n30A-n77A_UL_n5A-n30A_BCS0 (new) DL_n2A-n5A-n12A-n30A-n77A_UL_n5A-n77A_BCS0 (new) DL_n2A-n5A-n12A-n30A-n77A_UL_n12A-n30A_BCS0 (new) DL_n2A-n5A-n12A-n30A-n77A_UL_n12A-n77A_BCS0 (new) DL_n2A-n5A-n12A-n30A-n77A_UL_n30A-n77A_BCS0 (new) DL_n2A-n5A-n12A-n77(2A)_UL_n2A-n5A_BCS0 (new) DL_n2A-n5A-n12A-n77(2A)_UL_n2A-n12A_BCS0 (new) DL_n2A-n5A-n12A-n77(2A)_UL_n2A-n77A_BCS0 (new) DL_n2A-n5A-n12A-n77(2A)_UL_n5A-n12A_BCS0 (new) DL_n2A-n5A-n12A-n77(2A)_UL_n5A-n77A_BCS0 (new) DL_n2A-n5A-n12A-n77(2A)_UL_n12A-n77A_BCS0 (ongoing) DL_n2A-n5A-n30A-n77(2A)_UL_n2A-n5A_BCS0 (ongoing) DL_n2A-n5A-n30A-n77(2A)_UL_n2A-n30A_BCS0 (ongoing) DL_n2A-n5A-n30A-n77(2A)_UL_n2A-n77A_BCS0 (ongoing) DL_n2A-n5A-n30A-n77(2A)_UL_n5A-n30A_BCS0 (ongoing) DL_n2A-n5A-n30A-n77(2A)_UL_n5A-n77A_BCS0 (ongoing) DL_n2A-n5A-n30A-n77(2A)_UL_n30A-n77A_BCS0 (new) DL_n2A-n12A-n30A-n77(2A)_UL_n2A-n12A_BCS0 (new) DL_n2A-n12A-n30A-n77(2A)_UL_n2A-n30A_BCS0 (new) DL_n2A-n12A-n30A-n77(2A)_UL_n2A-n77A_BCS0 (new) DL_n2A-n12A-n30A-n77(2A)_UL_n12A-n30A_BCS0 (new) DL_n2A-n12A-n30A-n77(2A)_UL_n12A-n77A_BCS0 (new) DL_n2A-n12A-n30A-n77(2A)_UL_n30A-n77A_BCS0 (new) DL_n5A-n12A-n30A-n77(2A)_UL_n5A-n12A_BCS0 (new) DL_n5A-n12A-n30A-n77(2A)_UL_n5A-n30A_BCS0 (new) DL_n5A-n12A-n30A-n77(2A)_UL_n5A-n77A_BCS0 (new) DL_n5A-n12A-n30A-n77(2A)_UL_n12A-n30A_BCS0 (new) DL_n5A-n12A-n30A-n77(2A)_UL_n12A-n77A_BCS0 (new) DL_n5A-n12A-n30A-n77(2A)_UL_n30A-n77A_BCS0 | Ongoing | [5 empty] | Transferred from Rel-18 WID
Unchanged | Objective #4: NR_CADC_R19_xBDL_yBUL (3<x<7, y=1,2) | CA_n2A-n5A-n14A-n30A-n77(2A) | CA_n2A-n5A CA_n2A-n14A CA_n2A-n30A CA_n2A-n77A CA_n5A-n14A CA_n5A-n30A CA_n5A-n77A CA_n14A-n30A CA_n14A-n77A CA_n30A-n77A | 0 | Only FR1 | Ron Borsato | AT&T | ronald.borsato@att.com | Ericsson, Nokia, Qualcomm | RAN#104 | NR_CADC_SUL_R19 | (new) DL_n2A-n5A-n14A-n30A-n77(2A)_BCS0 (new) DL_n2A-n5A-n14A-n30A-n77A_UL_n2A-n5A_BCS0 (new) DL_n2A-n5A-n14A-n30A-n77A_UL_n2A-n14A_BCS0 (new) DL_n2A-n5A-n14A-n30A-n77A_UL_n2A-n30A_BCS0 (new) DL_n2A-n5A-n14A-n30A-n77A_UL_n2A-n77A_BCS0 (new) DL_n2A-n5A-n14A-n30A-n77A_UL_n5A-n14A_BCS0 (new) DL_n2A-n5A-n14A-n30A-n77A_UL_n5A-n30A_BCS0 (new) DL_n2A-n5A-n14A-n30A-n77A_UL_n5A-n77A_BCS0 (new) DL_n2A-n5A-n14A-n30A-n77A_UL_n14A-n30A_BCS0 (new) DL_n2A-n5A-n14A-n30A-n77A_UL_n14A-n77A_BCS0 (new) DL_n2A-n5A-n14A-n30A-n77A_UL_n30A-n77A_BCS0 (new) DL_n2A-n5A-n14A-n77(2A)_UL_n2A-n5A_BCS0 (new) DL_n2A-n5A-n14A-n77(2A)_UL_n2A-n14A_BCS0 (new) DL_n2A-n5A-n14A-n77(2A)_UL_n2A-n77A_BCS0 (new) DL_n2A-n5A-n14A-n77(2A)_UL_n5A-n14A_BCS0 (new) DL_n2A-n5A-n14A-n77(2A)_UL_n5A-n77A_BCS0 (new) DL_n2A-n5A-n14A-n77(2A)_UL_n14A-n77A_BCS0 (ongoing) DL_n2A-n5A-n30A-n77(2A)_UL_n2A-n5A_BCS0 (ongoing) DL_n2A-n5A-n30A-n77(2A)_UL_n2A-n30A_BCS0 (ongoing) DL_n2A-n5A-n30A-n77(2A)_UL_n2A-n77A_BCS0 (ongoing) DL_n2A-n5A-n30A-n77(2A)_UL_n5A-n30A_BCS0 (ongoing) DL_n2A-n5A-n30A-n77(2A)_UL_n5A-n77A_BCS0 (ongoing) DL_n2A-n5A-n30A-n77(2A)_UL_n30A-n77A_BCS0 (new) DL_n2A-n14A-n30A-n77(2A)_UL_n2A-n14A_BCS0 (new) DL_n2A-n14A-n30A-n77(2A)_UL_n2A-n30A_BCS0 (new) DL_n2A-n14A-n30A-n77(2A)_UL_n2A-n77A_BCS0 (new) DL_n2A-n14A-n30A-n77(2A)_UL_n14A-n30A_BCS0 (new) DL_n2A-n14A-n30A-n77(2A)_UL_n14A-n77A_BCS0 (new) DL_n2A-n14A-n30A-n77(2A)_UL_n30A-n77A_BCS0 (new) DL_n5A-n14A-n30A-n77(2A)_UL_n5A-n14A_BCS0 (new) DL_n5A-n14A-n30A-n77(2A)_UL_n5A-n30A_BCS0 (new) DL_n5A-n14A-n30A-n77(2A)_UL_n5A-n77A_BCS0 (new) DL_n5A-n14A-n30A-n77(2A)_UL_n14A-n30A_BCS0 (new) DL_n5A-n14A-n30A-n77(2A)_UL_n14A-n77A_BCS0 (new) DL_n5A-n14A-n30A-n77(2A)_UL_n30A-n77A_BCS0 | Ongoing | [5 empty] | Transferred from Rel-18 WID
Unchanged | Objective #4: NR_CADC_R19_xBDL_yBUL (3<x<7, y=1,2) | CA_n2A-n5A-n29A-n30A-n77(2A) | CA_n2A-n5A CA_n2A-n30A CA_n2A-n77A CA_n5A-n30A CA_n5A-n77A CA_n30A-n77A | 0 | Only FR1 | Ron Borsato | AT&T | ronald.borsato@att.com | Ericsson, Nokia, Qualcomm | RAN#104 | NR_CADC_SUL_R19 | (new) DL_n2A-n5A-n29A-n30A-n77(2A)_BCS0 (new) DL_n2A-n5A-n29A-n30A-n77A_UL_n2A-n5A_BCS0 (new) DL_n2A-n5A-n29A-n30A-n77A_UL_n2A-n30A_BCS0 (new) DL_n2A-n5A-n29A-n30A-n77A_UL_n2A-n77A_BCS0 (new) DL_n2A-n5A-n29A-n30A-n77A_UL_n5A-n30A_BCS0 (new) DL_n2A-n5A-n29A-n30A-n77A_UL_n5A-n77A_BCS0 (new) DL_n2A-n5A-n29A-n30A-n77A_UL_n30A-n77A_BCS0 (new) DL_n2A-n5A-n29A-n77(2A)_UL_n2A-n5A_BCS0 (new) DL_n2A-n5A-n29A-n77(2A)_UL_n2A-n77A_BCS0 (new) DL_n2A-n5A-n29A-n77(2A)_UL_n5A-n77A_BCS0 (ongoing) DL_n2A-n5A-n30A-n77(2A)_UL_n2A-n5A_BCS0 (ongoing) DL_n2A-n5A-n30A-n77(2A)_UL_n2A-n30A_BCS0 (ongoing) DL_n2A-n5A-n30A-n77(2A)_UL_n2A-n77A_BCS0 (ongoing) DL_n2A-n5A-n30A-n77(2A)_UL_n5A-n30A_BCS0 (ongoing) DL_n2A-n5A-n30A-n77(2A)_UL_n5A-n77A_BCS0 (ongoing) DL_n2A-n5A-n30A-n77(2A)_UL_n30A-n77A_BCS0 (new) DL_n2A-n29A-n30A-n77(2A)_UL_n2A-n30A_BCS0 (new) DL_n2A-n29A-n30A-n77(2A)_UL_n2A-n77A_BCS0 (new) DL_n2A-n29A-n30A-n77(2A)_UL_n30A-n77A_BCS0 (new) DL_n5A-n29A-n30A-n77(2A)_UL_n5A-n30A_BCS0 (new) DL_n5A-n29A-n30A-n77(2A)_UL_n5A-n77A_BCS0 (new) DL_n5A-n29A-n30A-n77(2A)_UL_n30A-n77A_BCS0 | Ongoing | [5 empty] | Transferred from Rel-18 WID
Unchanged | Objective #4: NR_CADC_R19_xBDL_yBUL (3<x<7, y=1,2) | CA_n2A-n5A-n12A-n66A-n77(2A) | CA_n2A-n5A CA_n2A-n12A CA_n2A-n66A CA_n2A-n77A CA_n5A-n12A CA_n5A-n66A CA_n5A-n77A CA_n12A-n66A CA_n12A-n77A CA_n66A-n77A | 0 | Only FR1 | Ron Borsato | AT&T | ronald.borsato@att.com | Ericsson, Nokia, Qualcomm | RAN#104 | NR_CADC_SUL_R19 | (new) DL_n2A-n5A-n12A-n66A-n77(2A)_BCS0 (new) DL_n2A-n5A-n12A-n66A-n77A_UL_n2A-n5A_BCS0 (new) DL_n2A-n5A-n12A-n66A-n77A_UL_n2A-n12A_BCS0 (new) DL_n2A-n5A-n12A-n66A-n77A_UL_n2A-n66A_BCS0 (new) DL_n2A-n5A-n12A-n66A-n77A_UL_n2A-n77A_BCS0 (new) DL_n2A-n5A-n12A-n66A-n77A_UL_n5A-n12A_BCS0 (new) DL_n2A-n5A-n12A-n66A-n77A_UL_n5A-n66A_BCS0 (new) DL_n2A-n5A-n12A-n66A-n77A_UL_n5A-n77A_BCS0 (new) DL_n2A-n5A-n12A-n66A-n77A_UL_n12A-n66A_BCS0 (new) DL_n2A-n5A-n12A-n66A-n77A_UL_n12A-n77A_BCS0 (new) DL_n2A-n5A-n12A-n66A-n77A_UL_n66A-n77A_BCS0 (new) DL_n2A-n5A-n12A-n77(2A)_UL_n2A-n5A_BCS0 (new) DL_n2A-n5A-n12A-n77(2A)_UL_n2A-n12A_BCS0 (new) DL_n2A-n5A-n12A-n77(2A)_UL_n2A-n77A_BCS0 (new) DL_n2A-n5A-n12A-n77(2A)_UL_n5A-n12A_BCS0 (new) DL_n2A-n5A-n12A-n77(2A)_UL_n5A-n77A_BCS0 (new) DL_n2A-n5A-n12A-n77(2A)_UL_n12A-n77A_BCS0 (ongoing) DL_n2A-n5A-n66A-n77(2A)_UL_n2A-n5A_BCS0 (ongoing) DL_n2A-n5A-n66A-n77(2A)_UL_n2A-n66A_BCS0 (ongoing) DL_n2A-n5A-n66A-n77(2A)_UL_n2A-n77A_BCS0 (ongoing) DL_n2A-n5A-n66A-n77(2A)_UL_n5A-n66A_BCS0 (ongoing) DL_n2A-n5A-n66A-n77(2A)_UL_n5A-n77A_BCS0 (ongoing) DL_n2A-n5A-n66A-n77(2A)_UL_n66A-n77A_BCS0 (new) DL_n2A-n12A-n66A-n77(2A)_UL_n2A-n12A_BCS0 (new) DL_n2A-n12A-n66A-n77(2A)_UL_n2A-n66A_BCS0 (new) DL_n2A-n12A-n66A-n77(2A)_UL_n2A-n77A_BCS0 (new) DL_n2A-n12A-n66A-n77(2A)_UL_n12A-n66A_BCS0 (new) DL_n2A-n12A-n66A-n77(2A)_UL_n12A-n77A_BCS0 (new) DL_n2A-n12A-n66A-n77(2A)_UL_n66A-n77A_BCS0 (new) DL_n5A-n12A-n66A-n77(2A)_UL_n5A-n12A_BCS0 (new) DL_n5A-n12A-n66A-n77(2A)_UL_n5A-n66A_BCS0 (new) DL_n5A-n12A-n66A-n77(2A)_UL_n5A-n77A_BCS0 (new) DL_n5A-n12A-n66A-n77(2A)_UL_n12A-n66A_BCS0 (new) DL_n5A-n12A-n66A-n77(2A)_UL_n12A-n77A_BCS0 (new) DL_n5A-n12A-n66A-n77(2A)_UL_n66A-n77A_BCS0 | Ongoing | [5 empty] | Transferred from Rel-18 WID
Unchanged | Objective #4: NR_CADC_R19_xBDL_yBUL (3<x<7, y=1,2) | CA_n2A-n5A-n14A-n66A-n77(2A) | CA_n2A-n5A CA_n2A-n14A CA_n2A-n66A CA_n2A-n77A CA_n5A-n14A CA_n5A-n66A CA_n5A-n77A CA_n14A-n66A CA_n14A-n77A CA_n66A-n77A | 0 | Only FR1 | Ron Borsato | AT&T | ronald.borsato@att.com | Ericsson, Nokia, Qualcomm | RAN#104 | NR_CADC_SUL_R19 | (new) DL_n2A-n5A-n14A-n66A-n77(2A)_BCS0 (new) DL_n2A-n5A-n14A-n66A-n77A_UL_n2A-n5A_BCS0 (new) DL_n2A-n5A-n14A-n66A-n77A_UL_n2A-n14A_BCS0 (new) DL_n2A-n5A-n14A-n66A-n77A_UL_n2A-n66A_BCS0 (new) DL_n2A-n5A-n14A-n66A-n77A_UL_n2A-n77A_BCS0 (new) DL_n2A-n5A-n14A-n66A-n77A_UL_n5A-n14A_BCS0 (new) DL_n2A-n5A-n14A-n66A-n77A_UL_n5A-n66A_BCS0 (new) DL_n2A-n5A-n14A-n66A-n77A_UL_n5A-n77A_BCS0 (new) DL_n2A-n5A-n14A-n66A-n77A_UL_n14A-n66A_BCS0 (new) DL_n2A-n5A-n14A-n66A-n77A_UL_n14A-n77A_BCS0 (new) DL_n2A-n5A-n14A-n66A-n77A_UL_n66A-n77A_BCS0 (new) DL_n2A-n5A-n14A-n77(2A)_UL_n2A-n5A_BCS0 (new) DL_n2A-n5A-n14A-n77(2A)_UL_n2A-n14A_BCS0 (new) DL_n2A-n5A-n14A-n77(2A)_UL_n2A-n77A_BCS0 (new) DL_n2A-n5A-n14A-n77(2A)_UL_n5A-n14A_BCS0 (new) DL_n2A-n5A-n14A-n77(2A)_UL_n5A-n77A_BCS0 (new) DL_n2A-n5A-n14A-n77(2A)_UL_n14A-n77A_BCS0 (ongoing) DL_n2A-n5A-n66A-n77(2A)_UL_n2A-n5A_BCS0 (ongoing) DL_n2A-n5A-n66A-n77(2A)_UL_n2A-n66A_BCS0 (ongoing) DL_n2A-n5A-n66A-n77(2A)_UL_n2A-n77A_BCS0 (ongoing) DL_n2A-n5A-n66A-n77(2A)_UL_n5A-n66A_BCS0 (ongoing) DL_n2A-n5A-n66A-n77(2A)_UL_n5A-n77A_BCS0 (ongoing) DL_n2A-n5A-n66A-n77(2A)_UL_n66A-n77A_BCS0 (new) DL_n2A-n14A-n66A-n77(2A)_UL_n2A-n14A_BCS0 (new) DL_n2A-n14A-n66A-n77(2A)_UL_n2A-n66A_BCS0 (new) DL_n2A-n14A-n66A-n77(2A)_UL_n2A-n77A_BCS0 (new) DL_n2A-n14A-n66A-n77(2A)_UL_n14A-n66A_BCS0 (new) DL_n2A-n14A-n66A-n77(2A)_UL_n14A-n77A_BCS0 (new) DL_n2A-n14A-n66A-n77(2A)_UL_n66A-n77A_BCS0 (new) DL_n5A-n14A-n66A-n77(2A)_UL_n5A-n14A_BCS0 (new) DL_n5A-n14A-n66A-n77(2A)_UL_n5A-n66A_BCS0 (new) DL_n5A-n14A-n66A-n77(2A)_UL_n5A-n77A_BCS0 (new) DL_n5A-n14A-n66A-n77(2A)_UL_n14A-n66A_BCS0 (new) DL_n5A-n14A-n66A-n77(2A)_UL_n14A-n77A_BCS0 (new) DL_n5A-n14A-n66A-n77(2A)_UL_n66A-n77A_BCS0 | Ongoing | [5 empty] | Transferred from Rel-18 WID
Unchanged | Objective #4: NR_CADC_R19_xBDL_yBUL (3<x<7, y=1,2) | CA_n2A-n5A-n29A-n66A-n77(2A) | CA_n2A-n5A CA_n2A-n66A CA_n2A-n77A CA_n5A-n66A CA_n5A-n77A CA_n66A-n77A | 0 | Only FR1 | Ron Borsato | AT&T | ronald.borsato@att.com | Ericsson, Nokia, Qualcomm | RAN#104 | NR_CADC_SUL_R19 | (new) DL_n2A-n5A-n29A-n66A-n77(2A)_BCS0 (new) DL_n2A-n5A-n29A-n66A-n77A_UL_n2A-n5A_BCS0 (new) DL_n2A-n5A-n29A-n66A-n77A_UL_n2A-n66A_BCS0 (new) DL_n2A-n5A-n29A-n66A-n77A_UL_n2A-n77A_BCS0 (new) DL_n2A-n5A-n29A-n66A-n77A_UL_n5A-n66A_BCS0 (new) DL_n2A-n5A-n29A-n66A-n77A_UL_n5A-n77A_BCS0 (new) DL_n2A-n5A-n29A-n66A-n77A_UL_n66A-n77A_BCS0 (new) DL_n2A-n5A-n29A-n77(2A)_UL_n2A-n5A_BCS0 (new) DL_n2A-n5A-n29A-n77(2A)_UL_n2A-n77A_BCS0 (new) DL_n2A-n5A-n29A-n77(2A)_UL_n5A-n77A_BCS0 (ongoing) DL_n2A-n5A-n66A-n77(2A)_UL_n2A-n5A_BCS0 (ongoing) DL_n2A-n5A-n66A-n77(2A)_UL_n2A-n66A_BCS0 (ongoing) DL_n2A-n5A-n66A-n77(2A)_UL_n2A-n77A_BCS0 (ongoing) DL_n2A-n5A-n66A-n77(2A)_UL_n5A-n66A_BCS0 (ongoing) DL_n2A-n5A-n66A-n77(2A)_UL_n5A-n77A_BCS0 (ongoing) DL_n2A-n5A-n66A-n77(2A)_UL_n66A-n77A_BCS0 (new) DL_n2A-n29A-n66A-n77(2A)_UL_n2A-n66A_BCS0 (new) DL_n2A-n29A-n66A-n77(2A)_UL_n2A-n77A_BCS0 (new) DL_n2A-n29A-n66A-n77(2A)_UL_n66A-n77A_BCS0 (new) DL_n5A-n29A-n66A-n77(2A)_UL_n5A-n66A_BCS0 (new) DL_n5A-n29A-n66A-n77(2A)_UL_n5A-n77A_BCS0 (new) DL_n5A-n29A-n66A-n77(2A)_UL_n66A-n77A_BCS0 | Ongoing | [5 empty] | Transferred from Rel-18 WID
Unchanged | Objective #4: NR_CADC_R19_xBDL_yBUL (3<x<7, y=1,2) | CA_n5A-n12A-n30A-n66A-n77(2A) | CA_n5A-n12A CA_n5A-n30A CA_n5A-n66A CA_n5A-n77A CA_n12A-n30A CA_n12A-n66A CA_n12A-n77A CA_n30A-n66A CA_n30A-n77A CA_n66A-n77A | 0 | Only FR1 | Ron Borsato | AT&T | ronald.borsato@att.com | Ericsson, Nokia, Qualcomm | RAN#104 | NR_CADC_SUL_R19 | (new) DL_n5A-n12A-n30A-n66A-n77(2A)_BCS0 (new) DL_n5A-n12A-n30A-n66A-n77A_UL_n5A-n12A_BCS0 (new) DL_n5A-n12A-n30A-n66A-n77A_UL_n5A-n30A_BCS0 (new) DL_n5A-n12A-n30A-n66A-n77A_UL_n5A-n66A_BCS0 (new) DL_n5A-n12A-n30A-n66A-n77A_UL_n5A-n77A_BCS0 (new) DL_n5A-n12A-n30A-n66A-n77A_UL_n12A-n30A_BCS0 (new) DL_n5A-n12A-n30A-n66A-n77A_UL_n12A-n66A_BCS0 (new) DL_n5A-n12A-n30A-n66A-n77A_UL_n12A-n77A_BCS0 (new) DL_n5A-n12A-n30A-n66A-n77A_UL_n30A-n66A_BCS0 (new) DL_n5A-n12A-n30A-n66A-n77A_UL_n30A-n77A_BCS0 (new) DL_n5A-n12A-n30A-n66A-n77A_UL_n66A-n77A_BCS0 (new) DL_n5A-n12A-n30A-n77(2A)_UL_n5A-n12A_BCS0 (new) DL_n5A-n12A-n30A-n77(2A)_UL_n5A-n30A_BCS0 (new) DL_n5A-n12A-n30A-n77(2A)_UL_n5A-n77A_BCS0 (new) DL_n5A-n12A-n30A-n77(2A)_UL_n12A-n30A_BCS0 (new) DL_n5A-n12A-n30A-n77(2A)_UL_n12A-n77A_BCS0 (new) DL_n5A-n12A-n30A-n77(2A)_UL_n30A-n77A_BCS0 (new) DL_n5A-n12A-n66A-n77(2A)_UL_n5A-n12A_BCS0 (new) DL_n5A-n12A-n66A-n77(2A)_UL_n5A-n66A_BCS0 (new) DL_n5A-n12A-n66A-n77(2A)_UL_n5A-n77A_BCS0 (new) DL_n5A-n12A-n66A-n77(2A)_UL_n12A-n66A_BCS0 (new) DL_n5A-n12A-n66A-n77(2A)_UL_n12A-n77A_BCS0 (new) DL_n5A-n12A-n66A-n77(2A)_UL_n66A-n77A_BCS0 (ongoing) DL_n5A-n30A-n66A-n77(2A)_UL_n5A-n30A_BCS0 (ongoing) DL_n5A-n30A-n66A-n77(2A)_UL_n5A-n66A_BCS0 (ongoing) DL_n5A-n30A-n66A-n77(2A)_UL_n5A-n77A_BCS0 (ongoing) DL_n5A-n30A-n66A-n77(2A)_UL_n30A-n66A_BCS0 (ongoing) DL_n5A-n30A-n66A-n77(2A)_UL_n30A-n77A_BCS0 (ongoing) DL_n5A-n30A-n66A-n77(2A)_UL_n66A-n77A_BCS0 (new) DL_n12A-n30A-n66A-n77(2A)_UL_n12A-n30A_BCS0 (new) DL_n12A-n30A-n66A-n77(2A)_UL_n12A-n66A_BCS0 (new) DL_n12A-n30A-n66A-n77(2A)_UL_n12A-n77A_BCS0 (new) DL_n12A-n30A-n66A-n77(2A)_UL_n30A-n66A_BCS0 (new) DL_n12A-n30A-n66A-n77(2A)_UL_n30A-n77A_BCS0 (new) DL_n12A-n30A-n66A-n77(2A)_UL_n66A-n77A_BCS0 | Ongoing | [5 empty] | Transferred from Rel-18 WID
Unchanged | Objective #4: NR_CADC_R19_xBDL_yBUL (3<x<7, y=1,2) | CA_n5A-n14A-n30A-n66A-n77(2A) | CA_n5A-n14A CA_n5A-n30A CA_n5A-n66A CA_n5A-n77A CA_n14A-n30A CA_n14A-n66A CA_n14A-n77A CA_n30A-n66A CA_n30A-n77A CA_n66A-n77A | 0 | Only FR1 | Ron Borsato | AT&T | ronald.borsato@att.com | Ericsson, Nokia, Qualcomm | RAN#104 | NR_CADC_SUL_R19 | (new) DL_n5A-n14A-n30A-n66A-n77(2A)_BCS0 (new) DL_n5A-n14A-n30A-n66A-n77A_UL_n5A-n14A_BCS0 (new) DL_n5A-n14A-n30A-n66A-n77A_UL_n5A-n30A_BCS0 (new) DL_n5A-n14A-n30A-n66A-n77A_UL_n5A-n66A_BCS0 (new) DL_n5A-n14A-n30A-n66A-n77A_UL_n5A-n77A_BCS0 (new) DL_n5A-n14A-n30A-n66A-n77A_UL_n14A-n30A_BCS0 (new) DL_n5A-n14A-n30A-n66A-n77A_UL_n14A-n66A_BCS0 (new) DL_n5A-n14A-n30A-n66A-n77A_UL_n14A-n77A_BCS0 (new) DL_n5A-n14A-n30A-n66A-n77A_UL_n30A-n66A_BCS0 (new) DL_n5A-n14A-n30A-n66A-n77A_UL_n30A-n77A_BCS0 (new) DL_n5A-n14A-n30A-n66A-n77A_UL_n66A-n77A_BCS0 (new) DL_n5A-n14A-n30A-n77(2A)_UL_n5A-n14A_BCS0 (new) DL_n5A-n14A-n30A-n77(2A)_UL_n5A-n30A_BCS0 (new) DL_n5A-n14A-n30A-n77(2A)_UL_n5A-n77A_BCS0 (new) DL_n5A-n14A-n30A-n77(2A)_UL_n14A-n30A_BCS0 (new) DL_n5A-n14A-n30A-n77(2A)_UL_n14A-n77A_BCS0 (new) DL_n5A-n14A-n30A-n77(2A)_UL_n30A-n77A_BCS0 (new) DL_n5A-n14A-n66A-n77(2A)_UL_n5A-n14A_BCS0 (new) DL_n5A-n14A-n66A-n77(2A)_UL_n5A-n66A_BCS0 (new) DL_n5A-n14A-n66A-n77(2A)_UL_n5A-n77A_BCS0 (new) DL_n5A-n14A-n66A-n77(2A)_UL_n14A-n66A_BCS0 (new) DL_n5A-n14A-n66A-n77(2A)_UL_n14A-n77A_BCS0 (new) DL_n5A-n14A-n66A-n77(2A)_UL_n66A-n77A_BCS0 (ongoing) DL_n5A-n30A-n66A-n77(2A)_UL_n5A-n30A_BCS0 (ongoing) DL_n5A-n30A-n66A-n77(2A)_UL_n5A-n66A_BCS0 (ongoing) DL_n5A-n30A-n66A-n77(2A)_UL_n5A-n77A_BCS0 (ongoing) DL_n5A-n30A-n66A-n77(2A)_UL_n30A-n66A_BCS0 (ongoing) DL_n5A-n30A-n66A-n77(2A)_UL_n30A-n77A_BCS0 (ongoing) DL_n5A-n30A-n66A-n77(2A)_UL_n66A-n77A_BCS0 (new) DL_n14A-n30A-n66A-n77(2A)_UL_n14A-n30A_BCS0 (new) DL_n14A-n30A-n66A-n77(2A)_UL_n14A-n66A_BCS0 (new) DL_n14A-n30A-n66A-n77(2A)_UL_n14A-n77A_BCS0 (new) DL_n14A-n30A-n66A-n77(2A)_UL_n30A-n66A_BCS0 (new) DL_n14A-n30A-n66A-n77(2A)_UL_n30A-n77A_BCS0 (new) DL_n14A-n30A-n66A-n77(2A)_UL_n66A-n77A_BCS0 | Ongoing | [5 empty] | Transferred from Rel-18 WID
Unchanged | Objective #4: NR_CADC_R19_xBDL_yBUL (3<x<7, y=1,2) | CA_n5A-n29A-n30A-n66A-n77(2A) | CA_n5A-n30A CA_n5A-n66A CA_n5A-n77A CA_n30A-n66A CA_n30A-n77A CA_n66A-n77A | 0 | Only FR1 | Ron Borsato | AT&T | ronald.borsato@att.com | Ericsson, Nokia, Qualcomm | RAN#104 | NR_CADC_SUL_R19 | (new) DL_n5A-n29A-n30A-n66A-n77(2A)_BCS0 (new) DL_n5A-n29A-n30A-n66A-n77A_UL_n5A-n30A_BCS0 (new) DL_n5A-n29A-n30A-n66A-n77A_UL_n5A-n66A_BCS0 (new) DL_n5A-n29A-n30A-n66A-n77A_UL_n5A-n77A_BCS0 (new) DL_n5A-n29A-n30A-n66A-n77A_UL_n30A-n66A_BCS0 (new) DL_n5A-n29A-n30A-n66A-n77A_UL_n30A-n77A_BCS0 (new) DL_n5A-n29A-n30A-n66A-n77A_UL_n66A-n77A_BCS0 (new) DL_n5A-n29A-n30A-n77(2A)_UL_n5A-n30A_BCS0 (new) DL_n5A-n29A-n30A-n77(2A)_UL_n5A-n77A_BCS0 (new) DL_n5A-n29A-n30A-n77(2A)_UL_n30A-n77A_BCS0 (new) DL_n5A-n29A-n66A-n77(2A)_UL_n5A-n66A_BCS0 (new) DL_n5A-n29A-n66A-n77(2A)_UL_n5A-n77A_BCS0 (new) DL_n5A-n29A-n66A-n77(2A)_UL_n66A-n77A_BCS0 (ongoing) DL_n5A-n30A-n66A-n77(2A)_UL_n5A-n30A_BCS0 (ongoing) DL_n5A-n30A-n66A-n77(2A)_UL_n5A-n66A_BCS0 (ongoing) DL_n5A-n30A-n66A-n77(2A)_UL_n5A-n77A_BCS0 (ongoing) DL_n5A-n30A-n66A-n77(2A)_UL_n30A-n66A_BCS0 (ongoing) DL_n5A-n30A-n66A-n77(2A)_UL_n30A-n77A_BCS0 (ongoing) DL_n5A-n30A-n66A-n77(2A)_UL_n66A-n77A_BCS0 (new) DL_n29A-n30A-n66A-n77(2A)_UL_n30A-n66A_BCS0 (new) DL_n29A-n30A-n66A-n77(2A)_UL_n30A-n77A_BCS0 (new) DL_n29A-n30A-n66A-n77(2A)_UL_n66A-n77A_BCS0 | Ongoing | [5 empty] | Transferred from Rel-18 WID
Unchanged | Objective #4: NR_CADC_R19_xBDL_yBUL (3<x<7, y=1,2) | CA_n2A-n7A-n66A-n71A-n77A | - | 0 | Only FR1 | Pavlo (Paul) Nebesny | Rogers | pavlo.nebesny@rci.rogers.com | Ericsson, AT&T, Huawei, HiSilicon | RAN#94 | NR_CADC_SUL_R19 | (New)DL_n2A-n7A-n66A-n71A (New)DL_n2A-n7A-n66A-n77A (New)DL_n2A-n7A-n71A-n77A (Ongoing) DL_n2A-n66A-n71A-n77A (New)DL_n7A-n66A-n71A-n77A | Ongoing | [5 empty] | Transferred from Rel-18 WID
Unchanged | Objective #4: NR_CADC_R19_xBDL_yBUL (3<x<7, y=1,2) | CA_n2A-n7A-n66A-n71A-n78A | - | 0 | Only FR1 | Pavlo (Paul) Nebesny | Rogers | pavlo.nebesny@rci.rogers.com | Ericsson, AT&T, Huawei, HiSilicon | RAN#94 | NR_CADC_SUL_R19 | (New)DL_n2A-n7A-n66A-n71A (New)DL_n2A-n7A-n66A-n78A (New)DL_n2A-n7A-n71A-n78A (Ongoing) DL_n2A-n66A-n71A-n78A (Ongoing) DL_n7A-n66A-n71A-n78A | Ongoing | [5 empty] | Transferred from Rel-18 WID
Unchanged | Objective #4: NR_CADC_R19_xBDL_yBUL (3<x<7, y=1,2) | CA_n1-n3-n7-n28-n38-n782 | _ | 4 | Only FR1 | Per Lindell | Ericsson | per.lindell@ericsson.com | Ericsson-LG, Asia Pacific Telecom, FG Innovation Company | RAN#96 | NR_CADC_SUL_R19 | CA_n1-n3-n7-n28-n78 (completed) CA_n1-n3-n7-n28-n38 (new) | Ongoing | [5 empty] | Transferred from Rel-18 WID
Unchanged | Objective #4: NR_CADC_R19_xBDL_yBUL (3<x<7, y=1,2) | CA_n25A-n41A-n71A-n78A | CA_n25A-n41A CA_n25A-n71A CA_n25A-n78A CA_n41A-n71A CA_n41A-n78A CA_n71A-n78A | 0 | Only FR1 | Yuanyuan Zhang | Samsung | tina55.zhang@samsung.com | Bell Mobility, Telus, Nokia, Ericsson | RAN#97 | NR_CADC_SUL_R19 | (completed) DL_n25A-n41A-n71A-n78A_UL_n25A (completed) DL_n25A-n41A-n71A-n78A_UL_n41A (completed) DL_n25A-n41A-n71A-n78A_UL_n71A (completed) DL_n25A-n41A-n71A-n78A_UL_n78A (completed) DL_n25A-n41A-n71A_UL_n25A-n41A (completed) DL_n25A-n41A-n71A_UL_n25A-n71A (completed) DL_n25A-n41A-n71A_UL_n41A-n71A (completed) DL_n25A-n41A-n78A_UL_n25A-n41A (completed) DL_n25A-n41A-n78A_UL_n25A-n78A (completed) DL_n25A-n41A-n78A_UL_n41A-n78A (completed) DL_n25A-n71A-n78A_UL_n25A-n71A (completed) DL_n25A-n71A-n78A_UL_n25A-n78A (completed) DL_n25A-n71A-n78A_UL_n71A-n78A (completed) DL_n41A-n71A-n78A_UL_n41A-n71A (completed) DL_n41A-n71A-n78A_UL_n41A-n78A (completed) DL_n41A-n71A-n78A_UL_n71A-n78A | Ongoing | [5 empty] | Transferred from Rel-18 WID
Unchanged | Objective #4: NR_CADC_R19_xBDL_yBUL (3<x<7, y=1,2) | CA_n13A-n25A-n66A-n77(2A) | CA_n13A-n25A CA_n13A-n66A CA_n13A-n77A CA_n25A-n66A CA_n25A-n77A CA_n66A-n77A CA_n77(2A) | 0 | Only FR1 | Yuanyuan Zhang | Samsung | tina55.zhang@samsung.com | Bell Mobility, Telus, Nokia, Ericsson | RAN#97 | NR_CADC_SUL_R19 | (completed) DL_n13A-n25A-n66A-n77A_UL_CA_n13A-n25A (completed) DL_n13A-n25A-n66A-n77A_UL_CA_n13A-n66A (completed) DL_n13A-n25A-n66A-n77A_UL_CA_n13A-n77A (completed) DL_n13A-n25A-n66A-n77A_UL_CA_n25A-n66A (completed) DL_n13A-n25A-n66A-n77A_UL_CA_n25A-n77A (completed) DL_n13A-n25A-n66A-n77A_UL_CA_n66A-n77A (new) DL_n13A-n25A-n77(2A)_UL_CA_n13A-n25A (new) DL_n13A-n25A-n77(2A)_UL_CA_n13A-n77A (new) DL_n13A-n25A-n77(2A)_UL_CA_n25A-n77A (new) DL_n13A-n66A-n77(2A)_UL_CA_n13A-n66A (new) DL_n13A-n66A-n77(2A)_UL_CA_n13A-n77A (new) DL_n13A-n66A-n77(2A)_UL_CA_n66A-n77A (completed) DL_n25A-n66A-n77(2A)_UL_CA_n25A-n66A (completed) DL_n25A-n66A-n77(2A)_UL_CA_n25A-n77A (completed) DL_n25A-n66A-n77(2A)_UL_CA_n66A-n77A | Ongoing | [5 empty] | Transferred from Rel-18 WID
Unchanged | Objective #4: NR_CADC_R19_xBDL_yBUL (3<x<7, y=1,2) | CA_n2A-n5A-n41A-n66A | CA_n2A_n5A CA_n2A_n41A CA_n2A_n66A CA_n5A_n41A CA_n5A_n66A CA_n41A_n66A | 0 | Only FR1 | Pavlo (Paul) Nebesny | Rogers | pavlo.nebesny@rci.rogers.com | Ericsson, AT&T, Huawei, HiSilicon | RAN#97 | NR_CADC_SUL_R19 | (New)DL_n2A-n5A-n41A (completed) DL_n2A-n5A-n66A (Ongoing) DL_n2A-n41A-n66A (New)DL_n5A-n41A-n66A | Ongoing | [5 empty] | Transferred from Rel-18 WID
Unchanged | Objective #4: NR_CADC_R19_xBDL_yBUL (3<x<7, y=1,2) | CA_n8A-n20A-n28A-n75A | - | 0 | Only FR1 | Zhang Peng | Huawei | zhangpeng169@huawei.com | HiSilicon, DT, T-Mobile | RAN#97 | NR_CADC_SUL_R19 | (Ongoing) DL_n8A-n20A-n28A_BCS0 (New) DL_n8A-n20A-n75A_BCS0 (New) DL_n8A-n28A-n75A_BCS0 (New) DL_n20A-n28A-n75A_BCS0 | Ongoing | [5 empty] | Transferred from Rel-18 WID
Unchanged | Objective #4: NR_CADC_R19_xBDL_yBUL (3<x<7, y=1,2) | CA_n1A-n3A-n7B-n28A-n78(2A) | CA_n1A-n3A CA_n1A-n7A CA_n1A-n28A CA_n1A-n78A CA_n3A-n7A CA_n3A-n28A CA_n3A-n78A CA_n7A-n28A CA_n7A-n78A CA_n28A-n78A CA_n7B | 0 | Only FR1 | Meng Wang | Telstra | meng.wang@team.telstra.com | Ericsson, MediaTek, Nokia, LGE | RAN#97 | NR_CADC_SUL_R19 | (ongoing) DL_n1A-n3A-n7B-n28A-n78A_UL_7A (new) DL_n1A-n3A-n28A-n78(2A)_UL_n1A-n3A (new) DL_n1A-n7A-n28A-n78(2A)_UL_n1A-7A (new) DL_n1A-n3A-n28A-n78(2A)_UL_n1A-n28A (new) DL_n1A-n7A-n28A-n78(2A)_UL_n1A-n78A (new) DL_n3A-n7A-n28A-n78(2A)_UL_n3A-n7A (new) DL_n3A-n7A-n28A-n78(2A)_UL_n3A-n28A (new) DL_n3A-n7A-n28A-n78(2A)_UL_n3A-n78A (new) DL_n3A-n7A-n28A-n78(2A)_UL_n7A-n78A | Completed |  |  | R4-2418325 | yes |  | Transferred from Rel-18 WID
Unchanged | Objective #4: NR_CADC_R19_xBDL_yBUL (3<x<7, y=1,2) | CA_n26A-n29A-n70A-n71A | CA_n70A-n71A | 0 | Only FR1 | Yuanyuan Zhang | Samsung | tina55.zhang@samsung.com | Dish, Ericsson,Mediatek,OPPO, Fujitsu | RAN#100 | NR_CADC_SUL_R19 | (new)CA_n26A-n70A-n71A (completed)CA_n29A-n70A-N71a (new)CA_n26A-n29A-n70A | Ongoing | [5 empty] | Transferred from Rel-18 WID
Unchanged | Objective #4: NR_CADC_R19_xBDL_yBUL (3<x<7, y=1,2) | CA_n26A-n29A-n66A-n70A | CA_n66A-n70A | 0 | Only FR1 | Yuanyuan Zhang | Samsung | tina55.zhang@samsung.com | Dish, Ericsson,Mediatek,OPPO, Fujitsu | RAN#100 | NR_CADC_SUL_R19 | (NEW)CA_n26A-n29A-n66A (NEW)CA_n29A-n66A-N70a (new)CA_n26-n66A-n70A | Ongoing | [5 empty] | Transferred from Rel-18 WID
Unchanged | Objective #4: NR_CADC_R19_xBDL_yBUL (3<x<7, y=1,2) | CA_n26A-n29A-n66A-n71A | CA_n66A-n71A | 0 | Only FR1 | Yuanyuan Zhang | Samsung | tina55.zhang@samsung.com | Dish, Ericsson,Mediatek,OPPO, Fujitsu | RAN#100 | NR_CADC_SUL_R19 | (NEW)CA_n26A-n29A-n66A (NEW)CA_n29A-n66A-N71a (new)CA_n26-n66A-n71A | Ongoing | [5 empty] | Transferred from Rel-18 WID
Unchanged | Objective #4: NR_CADC_R19_xBDL_yBUL (3<x<7, y=1,2) | CA_n26A-n29A-n66A-n70A-n71A | CA_n66A-n71A CA_n70A-n71A CA_n66A-n70A | 0 | Only FR1 | Yuanyuan Zhang | Samsung | tina55.zhang@samsung.com | Dish, Ericsson,Mediatek,OPPO, Fujitsu | RAN#100 | NR_CADC_SUL_R19 | (new)CA_n26A-n29A-n66A-n70A (new)n29A-n66A-n70A-n71A (new)CA_n26A-n29A-n70A-n71A (new)CA_n26A-n29A-n66A-n70A | Ongoing | [5 empty] | Transferred from Rel-18 WID
Unchanged | Objective #4: NR_CADC_R19_xBDL_yBUL (3<x<7, y=1,2) | CA_n26A-n66(2A)-n70A-n71A | CA_n66A-n71A CA_n70A-n71A CA_n66A-n70A | 0 | Only FR1 | Yuanyuan Zhang | Samsung | tina55.zhang@samsung.com | Dish, Ericsson,Mediatek,OPPO, Fujitsu | RAN#100 | NR_CADC_SUL_R19 | (completed)CA_n48(2A)-n66A-n70A (completed)CA_n66A-n70A-n77A (completed)CA_n48(2A)-n70A-N77a (completed)CA_n48(2A)-n66A-n77A | Ongoing | [5 empty] | Transferred from Rel-18 WID
Unchanged | Objective #4: NR_CADC_R19_xBDL_yBUL (3<x<7, y=1,2) | CA_n2A-n66A-n77A-n261G | CA_n2A-n261A CA_n2A-n261G CA_n66A-n261A CA_n66A-n261G CA_n77A-n261A CA_n77A-n261G | 0 | FR1+FR2 | Yuanyuan Zhang | Samsung | tina55.zhang@samsung.com | Nokia, Huawei, HiSilicon, OPPO, oneplus | RAN#102 | NR_CADC_SUL_R19 | (Completed) DL_n66A-n77A-n261G_UL_n66A-n261A/G (Completed) DL_n66A-n77A-n261G_UL_n77A-n261A/G (Completed) DL_n2A-n77A-n261G_UL_n2A-n261A/G (Completed) DL_n2A-n77A-n261G_UL_n77A-n261A/G (Completed) DL_n2A-n66A-n261G_UL_n2A-n261A/G (Completed) DL_n2A-n66A-n261G_UL_n66A-n261A/G (Completed) DL_n2A-n66A-n77A-n261A_UL_n2A-n261A (Completed) DL_n2A-n66A-n77A-n261A_UL_n66A-n261A (Completed) DL_n2A-n66A-n77A-n261A_UL_n77A-n261A | Ongoing | [5 empty] | Transferred from Rel-18 WID
Unchanged | Objective #4: NR_CADC_R19_xBDL_yBUL (3<x<7, y=1,2) | CA_n2A-n66A-n77A-n261H | CA_n2A-n261A CA_n2A-n261G CA_n2A-n261H CA_n66A-n261A CA_n66A-n261G CA_n66A-n261H CA_n77A-n261A CA_n77A-n261G CA_n77A-n261H | 0 | FR1+FR2 | Yuanyuan Zhang | Samsung | tina55.zhang@samsung.com | Nokia, Huawei, HiSilicon, OPPO, oneplus | RAN#102 | NR_CADC_SUL_R19 | (Completed) DL_n66A-n77A-n261H_UL_n66A-n261A/G/H (Completed) DL_n66A-n77A-n261H_UL_n77A-n261A/G/H (Completed) DL_n2A-n77A-n261H_UL_n2A-n261A/G/H (Completed) DL_n2A-n77A-n261H_UL_n77A-n261A/G/H (Completed) DL_n2A-n66A-n261H_UL_n2A-n261A/G/H (Completed) DL_n2A-n66A-n261H_UL_n66A-n261A/G/H (New) DL_n2A-n66A-n77A-n261G_UL_n2A-n261A/G (New) DL_n2A-n66A-n77A-n261G_UL_n66A-n261A/G (New) DL_n2A-n66A-n77A-n261G_UL_n77A-n261A/G | Ongoing | [5 empty] | Transferred from Rel-18 WID
Unchanged | Objective #4: NR_CADC_R19_xBDL_yBUL (3<x<7, y=1,2) | CA_n34A-n39A-n41A-n79A | CA_n34A-n39A CA_n34A-n41A CA_n39A-n41A CA_n41A-n79A | 4 and 5 | Only FR1 | wubin, zhou | ZTE Corporation | zhou.wubin@zte.com.cn | CMCC, Xiaomi, Sanechips | RAN#102 | NR_CADC_SUL_R19 | Ongoing DL_n34A-n39A-n41A_UL_n34A-n39A Ongoing DL_n34A-n39A-n41A_UL_n39A-n41A Ongoing DL_n34A-n39A-n79A_UL_n39A-n79A Ongoing DL_n34A-n39A-n79A_UL_n34A-n79A Ongoing DL_n34A-n41A-n79A_UL_n34A-n79A Ongoing DL_n34A-n41A-n79A_UL_n34A-n41A Complete DL_n39A-n41A-n79A_UL_n39A-n79A Complete DL_n39A-n41A-n79A_UL_n39A-n41A | Ongoing | [5 empty] | Transferred from Rel-18 WID
Unchanged | Objective #4: NR_CADC_R19_xBDL_yBUL (3<x<7, y=1,2) | CA_n28A-n39A-n41A-n79A | CA_n28A-n39A CA_n28A-n41A CA_n39A-n41A CA_n41A-n79A | 4 and 5 | Only FR1 | wubin, zhou | ZTE Corporation | zhou.wubin@zte.com.cn | CMCC, Xiaomi, Sanechips | RAN#102 | NR_CADC_SUL_R19 | Complete DL_n28A-n39A-n41A_UL_n28A-n39A Complete DL_n28A-n39A-n41A_UL_n39A-n41A Complete DL_n28A-n39A-n79A_UL_n39A-n79A Complete DL_n28A-n39A-n79A_UL_n28A-n79A Complete DL_n39A-n41A-n79A_UL_n39A-n79A Complete DL_n39A-n41A-n79A_UL_n39A-n41A | Ongoing | [5 empty] | Transferred from Rel-18 WID
Unchanged | Objective #4: NR_CADC_R19_xBDL_yBUL (3<x<7, y=1,2) | CA_n1A-n3A-n7A-n40A | CA_n1A-n3A CA_n1A-n7A CA_n1A-n40A CA_n3A-n7A CA_n3A-n40A CA_n7A-n40A | 0 | Only FR1 | Mansoor Shafi | Spark New Zealand | Mansoor.Shafi@spark.co.nz | Nokia, Qualcom, Huawei, Hi silicon, Charter, Reliance, ISSDU Inc. | RAN#103 | NR_CADC_SUL_R19 | (Complete) DL_n1A-n3A-n7A_UL_n1A-n3A (Complete) DL_n1A-n3A-n40A_UL_n1A-n3A (Complete) DL_n1A-n3A-n7A_UL_n1A-n7A (New) DL_n1A-n7A-n40A_UL_n1A-n7A (Complete) DL_n1A-n3A-n40A_UL_n1A-n40A (New) DL_n1A-n7A-n40A_UL_n1A-n40A (Complete) DL_n1A-n3A-n7A_UL_n3A-n7A (New) DL_n3A-n7A-n40A_UL_n3A-n7A (Complete) DL_n1A-n3A-n40A_UL_n3A-n40A (New) DL_n3A-n7A-n40A_UL_n3A-n40A (New) DL_n1A-n7A-n40A_UL_n7A-n40A (New) DL_n3A-n7A-n40A_UL_n7A-n40A (New) DL_n1A-n3A-n7A-n40A_UL_n1A (New) DL_n1A-n3A-n7A-n40A_UL_n3A (New) DL_n1A-n3A-n7A-n40A_UL_n7A (New) DL_n1A-n3A-n7A-n40A_UL_n40A | Ongoing | [5 empty] | Transferred from Rel-18 WID
Unchanged | Objective #4: NR_CADC_R19_xBDL_yBUL (3<x<7, y=1,2) | CA_n1A-n3A-n7A-n40A | n1A n3A n7A n40A | 0 | Only FR1 | Mansoor Shafi | Spark New Zealand | Mansoor.Shafi@spark.co.nz | Nokia, Qualcom, Huawei, Hi silicon, Charter, Reliance, ISSDU Inc. | RAN#103 | NR_CADC_SUL_R19 | (Complete) DL_n1A-n3A-n7A_UL_n1A (Complete) DL_n1A-n3A-n40A_UL_n1A (New) DL_n1A-n7A-n40A_UL_n1A (Complete) DL_n1A-n3A-n7A_UL_n3A (Complete) DL_n1A-n3A-n40A_UL_n3A (New) DL_n3A-n7A-n40A_UL_n3A (Complete) DL_n1A-n3A-n7A_UL_n7A (New) DL_n1A-n7A-n40A_UL_n7A (New) DL_n3A-n7A-n40A_UL_n7A (New) DL_n1A-n3A-n40A_UL_n40A (New) DL_n1A-n7A-n40A_UL_n40A (New) DL_n3A-n7A-n40A_UL_n40A | Ongoing | [5 empty] | Transferred from Rel-18 WID
Unchanged | Objective #4: NR_CADC_R19_xBDL_yBUL (3<x<7, y=1,2) | CA_n1A-n8A-n40A-n77A | CA_n1A-n8A CA_n1A-n40A CA_n1A-n77A CA_n8A-n40A CA_n8A-n77A CA_n40A-n77A | 4 and 5 | Only FR1 | Per Lindell | Ericsson | per.lindell@ericsson.com | Xiomi,Vivo,Mediatek,Huawei | RAN#103 | NR_CADC_SUL_R19 | [New]CA_n1A-n8A-n40A_BSC1 [Completed]CA_n1A-n8A-n77A_BSC0 [Completed]CA_n1A-n40A-n77A_BSC0 [New]CA_n8A-n40A-n77A_BSC0 | Ongoing | [5 empty] | Transferred from Rel-18 WID
Unchanged | Objective #4: NR_CADC_R19_xBDL_yBUL (3<x<7, y=1,2) | CA_n3A-n8A-n40A-n77A | CA_n3A-n8A CA_n3A-n40A CA_n3A-n77A CA_n8A-n40A CA_n8A-n77A CA_n40A-n77A | 4 and 5 | Only FR1 | Per Lindell | Ericsson | per.lindell@ericsson.com | Xiomi,Vivo,Mediatek,Huawei | RAN#103 | NR_CADC_SUL_R19 | [New]CA_n3A-n8A-n40A_BSC0 [New]CA_n3A-n8A-n77A_BSC1 [Completed]CA_n3A-n40A-n77A_BSC0 [New]CA_n8A-n40A-n77A_BSC0 | Ongoing | [5 empty] | Transferred from Rel-18 WID
Unchanged | Objective #4: NR_CADC_R19_xBDL_yBUL (3<x<7, y=1,2) | CA_n8A-n28A-n40A-n77A | CA_n8A-n28A CA_n8A-n40A CA_n8A-n77A CA_n28A-n40A CA_n28A-n77A CA_n40A-n77A | 4 and 5 | Only FR1 | Per Lindell | Ericsson | per.lindell@ericsson.com | Xiomi,Vivo,Mediatek,Huawei | RAN#103 | NR_CADC_SUL_R19 | [New]CA_n8A-n28A-n40A_BSC0 [New]CA_n8A-n28A-n77A_BSC0 [New]CA_n8A-n40A-n77A_BSC0 [Completed]CA_n28A-n40A-n77A_BSC0 | Ongoing | [5 empty] | Transferred from Rel-18 WID
Unchanged | Objective #4: NR_CADC_R19_xBDL_yBUL (3<x<7, y=1,2) | CA_n25A-n41C-n66A-n71A | CA_n25A-n41C CA_n41C-n66A CA_n41C-n71A | 4 and 5 | Only FR1 | Bill Shvodian | T-Mobile USA | bill.shvodian@t-mobile.com | Deutsche Telekom, Ericsson, Nokia, Nokia Shainghai Bell | RAN#104 | NR_CADC_SUL_R19 | (Completed) DL_n25A-n41A-n66A-n71A_UL_n25A-n41A_BCS4 (Completed) DL_n25A-n41C-n66A_UL_n25A-n41C_BCS4 (Completed) DL_n25A-n41C-n71A_UL_n25A-n41C_BCS4 (Completed) DL_n41C-n66A-n71A_UL_n41C_BCS4 (Completed) DL_n25A-n41A-n66A-n71A_UL_n41A-n66A_BCS4 (Completed) DL_n25A-n41C-n66A_UL_n41C-n66A_BCS4 (Completed) DL_n25A-n41C-n71A_UL_n41C_BCS4 (New) DL_n41C-n66A-n71A_UL_n41C-n66A_BCS4 (Completed) DL_n25A-n41A-n66A-n71A_UL_n41A-n71A_BCS4 (Completed) DL_n25A-n41C-n66A_UL_n41C_BCS4 (Completed) DL_n25A-n41C-n71A_UL_n41C-n71A_BCS4 (New) DL_n41C-n66A-n71A_UL_n41C-n71A_BCS4 | Completed |  |  | R4-2418325 | yes
Unchanged | Objective #4: NR_CADC_R19_xBDL_yBUL (3<x<7, y=1,2) | CA_n8A-n20A-n28A-n75A | CA_n8A-n20A CA_n8A-n28A CA_n20A-n28A | 0 | Only FR1 | Zhang, Peng | Huawei | zhangpeng169@huawei.com | HiSilicon, DT, T-Mobile US | RAN#104 | NR_CADC_SUL_R19 | (Completed)DL_n8A-n20A-n28A_UL_n8A-n20A (Completed)DL_n8A-n20A-n28A_UL_n8A-n28A (Completed)DL_n8A-n20A-n28A_UL_n20A-n28A (New)DL_n8A-n20A-n75A_UL_n8A-n20A (New)DL_n8A-n28A-n75A_UL_n8A-n28A (New)DL_n20A-n28A-n75A_UL_n20A-n28A | Ongoing
Unchanged | Objective #4: NR_CADC_R19_xBDL_yBUL (3<x<7, y=1,2) | CA_n3A-n7A-n75A-n78A | CA_n3A-n7A CA_n3A-n78A CA_n7A-n78A | 4 and 5 | Only FR1 | Zhang, Peng | Huawei | zhangpeng169@huawei.com | HiSilicon, DT, T-Mobile US | RAN#104 | NR_CADC_SUL_R19 | (Completed)DL_n3A-n7A-n78A_UL_n3A-n7A (Completed)DL_n3A-n7A-n78A_UL_n3A-n78A (Completed)DL_n3A-n7A-n78A_UL_n7A-n78A (New)DL_n3A-n7A-n75A_UL_n3A-n7A (New)DL_n3A-n75A-n78A_UL_n3A-n78A (New)DL_n7A-n75A-n78A_UL_n7A-n78A | Ongoing
Unchanged | Objective #4: NR_CADC_R19_xBDL_yBUL (3<x<7, y=1,2) | CA_n1A-n7A-n75A-n78A | CA_n1A-n7A CA_n1A-n78A CA_n7A-n78A | 4 and 5 | Only FR1 | Zhang, Peng | Huawei | zhangpeng169@huawei.com | HiSilicon, DT, T-Mobile US | RAN#104 | NR_CADC_SUL_R19 | (Completed)DL_n1A-n7A-n78A_UL_n1A-n7A (Completed)DL_n1A-n7A-n78A_UL_n1A-n78A (Completed)DL_n1A-n7A-n78A_UL_n7A-n78A (New)DL_n1A-n7A-n75A_UL_n1A-n7A (New)DL_n1A-n75A-n78A_UL_n1A-n78A (New)DL_n7A-n75A-n78A_UL_n7A-n78A | Ongoing
Unchanged | Objective #4: NR_CADC_R19_xBDL_yBUL (3<x<7, y=1,2) | CA_n1A-n3A-n75A-n78A | CA_n1A-n7A CA_n1A-n78A CA_n7A-n78A | 4 and 5 | Only FR1 | Zhang, Peng | Huawei | zhangpeng169@huawei.com | HiSilicon, DT, T-Mobile US | RAN#104 | NR_CADC_SUL_R19 | (Completed)DL_n1A-n3A-n78A_UL_n1A-n3A (Completed)DL_n1A-n3A-n78A_UL_n1A-n78A (Completed)DL_n1A-n3A-n78A_UL_n3A-n78A (New)DL_n1A-n3A-n75A_UL_n1A-n3A (New)DL_n1A-n75A-n78A_UL_n1A-n78A (New)DL_n3A-n75A-n78A_UL_n7A-n78A | Ongoing
Unchanged | Objective #4: NR_CADC_R19_xBDL_yBUL (3<x<7, y=1,2) | CA_n1A-n3A-n7A-n75A | CA_n1A-n3A CA_n1A-n7A CA_n3A-n7A | 4 and 5 | Only FR1 | Zhang, Peng | Huawei | zhangpeng169@huawei.com | HiSilicon, DT, T-Mobile US | RAN#104 | NR_CADC_SUL_R19 | (Completed)DL_n1A-n3A-n7A_UL_n1A-n3A (Completed)DL_n1A-n3A-n7A_UL_n1A-n7A (Completed)DL_n1A-n3A-n7A_UL_n3A-n7A (New)DL_n1A-n3A-n75A_UL_n1A-n3A (New)DL_n1A-n7A-n75A_UL_n1A-n7A (New)DL_n3A-n7A-n75A_UL_n3A-n7A | Ongoing
Unchanged | Objective #4: NR_CADC_R19_xBDL_yBUL (3<x<7, y=1,2) | CA_n1A-n3A-n7A-n78A | CA_n1A-n3A CA_n1A-n7A CA_n1A-n78A CA_n3A-n7A CA_n3A-n78A CA_n7A-n78A | 4 and 5 | Only FR1 | Zhang, Peng | Huawei | zhangpeng169@huawei.com | HiSilicon, DT, T-Mobile US | RAN#104 | NR_CADC_SUL_R19 | (Completed)DL_n1A-n3A-n7A_UL_n1A-n3A (Completed)DL_n1A-n3A-n7A_UL_n1A-n7A (Completed)DL_n1A-n3A-n7A_UL_n3A-n7A (Completed)DL_n1A-n3A-n78A_UL_n1A-n3A (Completed)DL_n1A-n3A-n78A_UL_n1A-n78A (Completed)DL_n1A-n3A-n78A_UL_n3A-n78A (Completed)DL_n1A-n7A-n78A_UL_n1A-n7A (Completed)DL_n1A-n7A-n78A_UL_n1A-n78A (Completed)DL_n1A-n7A-n78A_UL_n7A-n78A (Completed)DL_n3A-n7A-n78A_UL_n3A-n7A (Completed)DL_n3A-n7A-n78A_UL_n3A-n78A (Completed)DL_n3A-n7A-n78A_UL_n7A-n78A | Ongoing
Unchanged | Objective #4: NR_CADC_R19_xBDL_yBUL (3<x<7, y=1,2) | CA_n1A-n3A-n7A-n75A-n78A | CA_n1A-n3A CA_n1A-n7A CA_n1A-n78A CA_n3A-n7A CA_n3A-n78A CA_n7A-n78A | 4 and 5 | Only FR1 | Zhang, Peng | Huawei | zhangpeng169@huawei.com | HiSilicon, DT, T-Mobile US | RAN#104 | NR_CADC_SUL_R19 | (Completed)DL_n1A-n3A-n7A-n78A_UL_n1A-n3A (Completed)DL_n1A-n3A-n7A-n78A_UL_n1A-n7A (Completed)DL_n1A-n3A-n7A-n78A_UL_n1A-n78A (Completed)DL_n1A-n3A-n7A-n78A_UL_n3A-n7A (Completed)DL_n1A-n3A-n7A-n78A_UL_n3A-n78A (Completed)DL_n1A-n3A-n7A-n78A_UL_n7A-n78A (New)DL_n1A-n3A-n7A-n75A_UL_n1A-n3A (New)DL_n1A-n3A-n7A-n75A_UL_n1A-n7A (New)DL_n1A-n3A-n7A-n75A_UL_n3A-n7A (New)DL_n1A-n3A-n75A-n78A_UL_n1A-n3A (New)DL_n1A-n3A-n75A-n78A_UL_n1A-n78A (New)DL_n1A-n3A-n75A-n78A_UL_n3A-n78A (New)DL_n1A-n7A-n75A-n78A_UL_n1A-n7A (New)DL_n1A-n7A-n75A-n78A_UL_n1A-n78A (New)DL_n1A-n7A-n75A-n78A_UL_n7A-n78A (New)DL_n3A-n7A-n75A-n78A_UL_n3A-n7A (New)DL_n3A-n7A-n75A-n78A_UL_n3A-n78A (New)DL_n3A-n7A-n75A-n78A_UL_n7A-n78A | Completed |  |  | R4-2418325 | yes
Unchanged | Objective #4: NR_CADC_R19_xBDL_yBUL (3<x<7, y=1,2) | CA_n1A-n3(2A)-n41A-n78C | CA_n1A-n3A CA_n1A-n41A CA_n1A-n78A CA_n1A-n78C CA_n3A-n41A CA_n3A-n78A CA_n3A-n78C CA_n41A-n78A CA_n41A-n78C | 0 | Only FR1 | Johannes Hejselbaek | Nokia | johannes.hejselbaek@nokia.com | Etisalat UAE, du, Huawei, Ericsson, Qualcomm | RAN#104 | NR_CADC_SUL_R19 | (New) DL_CA_n1A-n3A-n41A-n78A UL_CA_n1A-n3A (New) DL_CA_n1A-n3A-n41A-n78A UL_CA_n1A-n41A (New) DL_CA_n1A-n3A-n41A-n78A UL_CA_n3A-n41A (New) DL_CA_n1A-n3A-n41A-n78A UL_CA_n1A-n78A (New) DL_CA_n1A-n3A-n41A-n78A UL_CA_n3A-n78A (New) DL_CA_n1A-n3A-n41A-n78A UL_CA_n41A-n78A (New) DL_CA_n1A-n3(2A)-n41A-n78A UL_CA_n1A-n3A (New) DL_CA_n1A-n3(2A)-n41A-n78A UL_CA_n1A-n41A (New) DL_CA_n1A-n3(2A)-n41A-n78A UL_CA_n3A-n41A (New) DL_CA_n1A-n3(2A)-n41A-n78A UL_CA_n1A-n78A (New) DL_CA_n1A-n3(2A)-n41A-n78A UL_CA_n3A-n78A (New) DL_CA_n1A-n3(2A)-n41A-n78A UL_CA_n41A-n78A (New) DL_CA_n1A-n3A-n41A-n78C UL_CA_n1A-n3A (New) DL_CA_n1A-n3A-n41A-n78C UL_CA_n1A-n41A (New) DL_CA_n1A-n3A-n41A-n78C UL_CA_n3A-n41A (New) DL_CA_n1A-n3A-n41A-n78C UL_CA_n1A-n78A (New) DL_CA_n1A-n3A-n41A-n78C UL_CA_n1A-n78C (New) DL_CA_n1A-n3A-n41A-n78C UL_CA_n3A-n78A (New) DL_CA_n1A-n3A-n41A-n78C UL_CA_n3A-n78C (New) DL_CA_n1A-n3A-n41A-n78C UL_CA_n41A-n78A (New) DL_CA_n1A-n3A-n41A-n78C UL_CA_n41A-n78C (New) DL_CA_n1A-n3(2A)-n41A UL_CA_n1A-n3A (New) DL_CA_n1A-n3(2A)-n41A UL_CA_n1A-n41A (New) DL_CA_n1A-n3(2A)-n41A UL_CA_n3A-n41A (New) DL_CA_n1A-n3(2A)-n78C UL_CA_n1A-n3A (New) DL_CA_n1A-n3(2A)-n78C UL_CA_n1A-n78A (New) DL_CA_n1A-n3(2A)-n78C UL_CA_n1A-n78C (New) DL_CA_n1A-n3(2A)-n78C UL_CA_n3A-n78A (New) DL_CA_n1A-n3(2A)-n78C UL_CA_n3A-n78C (New) DL_CA_n1A-n41A-n78C UL_CA_n1A-n41A (New) DL_CA_n1A-n41A-n78C UL_CA_n1A-n78A (New) DL_CA_n1A-n41A-n78C UL_CA_n1A-n78C (New) DL_CA_n1A-n41A-n78C UL_CA_n41A-n78A (New) DL_CA_n1A-n41A-n78C UL_CA_n41A-n78C (New) DL_CA_n3(2A)-n41A-n78C UL_CA_n3A-n41A (New) DL_CA_n3(2A)-n41A-n78C UL_CA_n3A-n78A (New) DL_CA_n3(2A)-n41A-n78C UL_CA_n3A-n78C (New) DL_CA_n3(2A)-n41A-n78C UL_CA_n41A-n78A (New) DL_CA_n3(2A)-n41A-n78C UL_CA_n41A-n78C | Completed |  |  | R4-2418325 | yes
Unchanged | Objective #4: NR_CADC_R19_xBDL_yBUL (3<x<7, y=1,2) | CA_n1A-n3A-n41A-n78A | CA_n1A-n3A CA_n1A-n41A CA_n1A-n78A CA_n3A-n41A CA_n3A-n78A CA_n41A-n78A | 0 | Only FR1 | Johannes Hejselbaek | Nokia | johannes.hejselbaek@nokia.com | Etisalat UAE, du, Huawei, Ericsson, Qualcomm | RAN#104 | NR_CADC_SUL_R19 | (Completed) DL_CA_n1A-n3A-n41A UL_CA_n1A-n3A (Completed) DL_CA_n1A-n3A-n41A UL_CA_n1A-n41A (Completed) DL_CA_n1A-n3A-n41A UL_CA_n3A-n41A (Completed) DL_CA_n1A-n3A-n78A UL_CA_n1A-n3A (Completed) DL_CA_n1A-n3A-n78A UL_CA_n1A-n78A (Completed) DL_CA_n1A-n3A-n78A UL_CA_n3A-n78A (New) DL_CA_n1A-n41A-n78A UL_CA_n1A-n41A (New) DL_CA_n1A-n41A-n78A UL_CA_n1A-n78A (New) DL_CA_n1A-n41A-n78A UL_CA_n41A-n78A (Completed) DL_CA_n3A-n41A-n78A UL_CA_n3A-n41A (Completed) DL_CA_n3A-n41A-n78A UL_CA_n3A-n78A (Completed) DL_CA_n3A-n41A-n78A UL_CA_n41A-n78A | Completed |  |  | R4-2418325 | yes
Unchanged | Objective #4: NR_CADC_R19_xBDL_yBUL (3<x<7, y=1,2) | CA_n1A-n3(2A)-n41A-n78A | CA_n1A-n3A CA_n1A-n41A CA_n1A-n78A CA_n3A-n41A CA_n3A-n78A CA_n41A-n78A | 0 | Only FR1 | Johannes Hejselbaek | Nokia | johannes.hejselbaek@nokia.com | Etisalat UAE, du, Huawei, Ericsson, Qualcomm | RAN#104 | NR_CADC_SUL_R19 | (New) DL_CA_n1A-n3(2A)-n41A UL_CA_n1A-n3A (New) DL_CA_n1A-n3(2A)-n41A UL_CA_n1A-n41A (New) DL_CA_n1A-n3(2A)-n41A UL_CA_n3A-n41A (New) DL_CA_n1A-n3(2A)-n78A UL_CA_n1A-n3A (New) DL_CA_n1A-n3(2A)-n78A UL_CA_n1A-n78A (New) DL_CA_n1A-n3(2A)-n78A UL_CA_n3A-n78A (New) DL_CA_n1A-n41A-n78A UL_CA_n1A-n41A (New) DL_CA_n1A-n41A-n78A UL_CA_n1A-n78A (New) DL_CA_n1A-n41A-n78A UL_CA_n41A-n78A (New) DL_CA_n3(2A)-n41A-n78A UL_CA_n3A-n41A (New) DL_CA_n3(2A)-n41A-n78A UL_CA_n3A-n78A (New) DL_CA_n3(2A)-n41A-n78A UL_CA_n41A-n78A | Completed |  |  | R4-2418325 | yes
Unchanged | Objective #4: NR_CADC_R19_xBDL_yBUL (3<x<7, y=1,2) | CA_n1A-n3A-n41A-n78C | CA_n1A-n3A CA_n1A-n41A CA_n1A-n78A CA_n1A-n78C CA_n3A-n41A CA_n3A-n78A CA_n3A-n78C CA_n41A-n78A CA_n41A-n78C | 0 | Only FR1 | Johannes Hejselbaek | Nokia | johannes.hejselbaek@nokia.com | Etisalat UAE, du, Huawei, Ericsson, Qualcomm | RAN#104 | NR_CADC_SUL_R19 | (Completed) DL_CA_n1A-n3A-n41A UL_CA_n1A-n3A (Completed) DL_CA_n1A-n3A-n41A UL_CA_n1A-n41A (Completed) DL_CA_n1A-n3A-n41A UL_CA_n3A-n41A (Completed) DL_CA_n1A-n3A-n78C UL_CA_n1A-n3A (Completed) DL_CA_n1A-n3A-n78C UL_CA_n1A-n78A (New) DL_CA_n1A-n3A-n78C UL_CA_n1A-n78C (Completed) DL_CA_n1A-n3A-n78C UL_CA_n3A-n78A (New) DL_CA_n1A-n3A-n78C UL_CA_n3A-n78C (New) DL_CA_n1A-n41A-n78C UL_CA_n1A-n41A (New) DL_CA_n1A-n41A-n78C UL_CA_n1A-n78A (New) DL_CA_n1A-n41A-n78C UL_CA_n1A-n78C (New) DL_CA_n1A-n41A-n78C UL_CA_n41A-n78A (New) DL_CA_n3A-n41A-n78C UL_CA_n3A-n41A (New) DL_CA_n3A-n41A-n78C UL_CA_n3A-n78A (New) DL_CA_n3A-n41A-n78C UL_CA_n3A-n78C (New) DL_CA_n3A-n41A-n78C UL_CA_n41A-n78A (New) DL_CA_n3A-n41A-n78C UL_CA_n41A-n78C | Completed |  |  | R4-2418325 | yes
Unchanged | Objective #4: NR_CADC_R19_xBDL_yBUL (3<x<7, y=1,2) | CA_n1A-n3A-n8A-n41A-n78C | CA_n1A-n3A CA_n1A-n8A CA_n1A-n41A CA_n1A-n78A CA_n1A-n78C CA_n3A-n8A CA_n3A-n41A CA_n3A-n78A CA_n3A-n78C CA_n8A-n41A CA_n8A-n78A CA_n8A-n78C CA_n41A-n78A CA_n41A-n78C | 0 | Only FR1 | Johannes Hejselbaek | Nokia | johannes.hejselbaek@nokia.com | Etisalat UAE, du, Huawei, Ericsson, Qualcomm | RAN#104 | NR_CADC_SUL_R19 | (New) DL_CA_n1A-n3A-8A-n41A-n78A UL_CA_n1A-n3A (New) DL_CA_n1A-n3A-8A-n41A-n78A UL_CA_n1A-n8A (New) DL_CA_n1A-n3A-8A-n41A-n78A UL_CA_n1A-n41A (New) DL_CA_n1A-n3A-8A-n41A-n78A UL_CA_n1A-n78A (New) DL_CA_n1A-n3A-8A-n41A-n78A UL_CA_n3A-n8A (New) DL_CA_n1A-n3A-8A-n41A-n78A UL_CA_n3A-n41A (New) DL_CA_n1A-n3A-8A-n41A-n78A UL_CA_n3A-n78A (New) DL_CA_n1A-n3A-8A-n41A-n78A UL_CA_n8A-n41A (New) DL_CA_n1A-n3A-8A-n41A-n78A UL_CA_n8A-n78A (New) DL_CA_n1A-n3A-n8A-n41A-n78A UL_CA_n41A-n78A (New) DL_CA_n1A-n3A-n8A-n41A UL_CA_n1A-n3A (New) DL_CA_n1A-n3A-n8A-n41A UL_CA_n1A-n8A (New) DL_CA_n1A-n3A-n8A-n41A UL_CA_n1A-n41A (New) DL_CA_n1A-n3A-n8A-n41A UL_CA_n3A-n8A (New) DL_CA_n1A-n3A-n8A-n41A UL_CA_n3A-n41A (New) DL_CA_n1A-n3A-n8A-n41A UL_CA_n8A-n41A (New) DL_CA_n1A-n3A-n8A-n78C UL_CA_n1A-n3A (New) DL_CA_n1A-n3A-n8A-n78C UL_CA_n1A-n8A (New) DL_CA_n1A-n3A-n8A-n78C UL_CA_n1A-n78A (New) DL_CA_n1A-n3A-n8A-n78C UL_CA_n1A-n78C (New) DL_CA_n1A-n3A-n8A-n78C UL_CA_n3A-n8A (New) DL_CA_n1A-n3A-n8A-n78C UL_CA_n3A-n78A (New) DL_CA_n1A-n3A-n8A-n78C UL_CA_n3A-n78C (New) DL_CA_n1A-n3A-n8A-n78C UL_CA_n8A-n78A (New) DL_CA_n1A-n3A-n8A-n78C UL_CA_n8A-n78C (New) DL_CA_n1A-n3A-n41A-n78C UL_CA_n1A-n3A (New) DL_CA_n1A-n3A-n41A-n78C UL_CA_n1A-n41A (New) DL_CA_n1A-n3A-n41A-n78C UL_CA_n1A-n78A (New) DL_CA_n1A-n3A-n41A-n78C UL_CA_n1A-n78C (New) DL_CA_n1A-n3A-n41A-n78C UL_CA_n3A-n41A (New) DL_CA_n1A-n3A-n41A-n78C UL_CA_n3A-n78A (New) DL_CA_n1A-n3A-n41A-n78C UL_CA_n3A-n78C (New) DL_CA_n1A-n3A-n41A-n78C UL_CA_n41A-n78A (New) DL_CA_n1A-n3A-n41A-n78C UL_CA_n41A-n78C (New) DL_CA_n1A-n8A-n41A-n78C UL_CA_n1A-n8A (New) DL_CA_n1A-n8A-n41A-n78C UL_CA_n1A-n41A (New) DL_CA_n1A-n8A-n41A-n78C UL_CA_n1A-n78A (New) DL_CA_n1A-n8A-n41A-n78C UL_CA_n1A-n78C (New) DL_CA_n1A-n8A-n41A-n78C UL_CA_n8A-n41A (New) DL_CA_n1A-n8A-n41A-n78C UL_CA_n8A-n78A (New) DL_CA_n1A-n8A-n41A-n78C UL_CA_n8A-n78C (New) DL_CA_n1A-n8A-n41A-n78C UL_CA_n41A-n78A (New) DL_CA_n1A-n8A-n41A-n78C UL_CA_n41A-n78C (New) DL_CA_n3A-n8A-n41A-n78C UL_CA_n3A-n8A (New) DL_CA_n3A-n8A-n41A-n78C UL_CA_n3A-n41A (New) DL_CA_n3A-n8A-n41A-n78C UL_CA_n3A-n78A (New) DL_CA_n3A-n8A-n41A-n78C UL_CA_n3A-n78C (New) DL_CA_n3A-n8A-n41A-n78C UL_CA_n8A-n41A (New) DL_CA_n3A-n8A-n41A-n78C UL_CA_n8A-n78A (New) DL_CA_n3A-n8A-n41A-n78C UL_CA_n8A-n78C (New) DL_CA_n3A-n8A-n41A-n78C UL_CA_n41A-n78A (New) DL_CA_n3A-n8A-n41A-n78C UL_CA_n41A-n78C | Completed |  |  | R4-2418325 | yes
Unchanged | Objective #4: NR_CADC_R19_xBDL_yBUL (3<x<7, y=1,2) | CA_n1A-n3A-n8A-n41A-n78A | CA_n1A-n3A CA_n1A-n8A CA_n1A-n41A CA_n1A-n78A CA_n3A-n8A CA_n3A-n41A CA_n3A-n78A CA_n8A-n41A CA_n8A-n78A CA_n41A-n78A | 0 | Only FR1 | Johannes Hejselbaek | Nokia | johannes.hejselbaek@nokia.com | Etisalat UAE, du, Huawei, Ericsson, Qualcomm | RAN#104 | NR_CADC_SUL_R19 | (New) DL_CA_n1A-n3A-8A-n41A UL_CA_n1A-n3A (New) DL_CA_n1A-n3A-8A-n41A UL_CA_n1A-n8A (New) DL_CA_n1A-n3A-8A-n41A UL_CA_n1A-n41A (New) DL_CA_n1A-n3A-8A-n41A UL_CA_n3A-n8A (New) DL_CA_n1A-n3A-8A-n41A UL_CA_n3A-n41A (New) DL_CA_n1A-n3A-8A-n41A UL_CA_n8A-n41A (New) DL_CA_n1A-n3A-8A-n78A UL_CA_n1A-n3A (New) DL_CA_n1A-n3A-8A-n78A UL_CA_n1A-n8A (New) DL_CA_n1A-n3A-8A-n78A UL_CA_n1A-n78A (New) DL_CA_n1A-n3A-8A-n78A UL_CA_n3A-n8A (New) DL_CA_n1A-n3A-8A-n78A UL_CA_n3A-n78A (New) DL_CA_n1A-n3A-8A-n78A UL_CA_n8A-n78A (New) DL_CA_n1A-n3A-n41A-n78A UL_CA_n1A-n3A (New) DL_CA_n1A-n3A-n41A-n78A UL_CA_n1A-n41A (New) DL_CA_n1A-n3A-n41A-n78A UL_CA_n1A-n78A (New) DL_CA_n1A-n3A-n41A-n78A UL_CA_n3A-n41A (New) DL_CA_n1A-n3A-n41A-n78A UL_CA_n3A-n78A (New) DL_CA_n1A-n3A-n41A-n78A UL_CA_n41A-n78A (New) DL_CA_n1A-8A-n41A-n78A UL_CA_n1A-n8A (New) DL_CA_n1A-8A-n41A-n78A UL_CA_n1A-n41A (New) DL_CA_n1A-8A-n41A-n78A UL_CA_n1A-n78A (New) DL_CA_n1A-8A-n41A-n78A UL_CA_n8A-n41A (New) DL_CA_n1A-8A-n41A-n78A UL_CA_n8A-n78A (New) DL_CA_n1A-8A-n41A-n78A UL_CA_n41A-n78A (New) DL_CA_n3A-8A-n41A-n78A UL_CA_n3A-n8A (New) DL_CA_n3A-8A-n41A-n78A UL_CA_n3A-n41A (New) DL_CA_n3A-8A-n41A-n78A UL_CA_n3A-n78A (New) DL_CA_n3A-8A-n41A-n78A UL_CA_n8A-n41A (New) DL_CA_n3A-8A-n41A-n78A UL_CA_n8A-n78A (New) DL_CA_n3A-8A-n41A-n78A UL_CA_n41A-n78A | Completed |  |  | R4-2418325 | yes
Unchanged | Objective #4: NR_CADC_R19_xBDL_yBUL (3<x<7, y=1,2) | CA_n1A-n3A-n8A-n41A | CA_n1A-n3A CA_n1A-n8A CA_n1A-n41A CA_n3A-n8A CA_n3A-n41A CA_n8A-n41A | 0 | Only FR1 | Johannes Hejselbaek | Nokia | johannes.hejselbaek@nokia.com | Etisalat UAE, du, Huawei, Ericsson, Qualcomm | RAN#104 | NR_CADC_SUL_R19 | (New) DL_CA_n1A-n3A-n8A UL_CA_n1A-n3A (New) DL_CA_n1A-n3A-n8A UL_CA_n1A-n8A (New) DL_CA_n1A-n3A-n8A UL_CA_n3A-n8A (Completed) DL_CA_n1A-n3A-n41A UL_CA_n1A-n3A (Completed) DL_CA_n1A-n3A-n41A UL_CA_n1A-n41A (Completed) DL_CA_n1A-n3A-n41A UL_CA_n3A-n41A (New) DL_CA_n1A-n8A-n41A UL_CA_n1A-n8A (New) DL_CA_n1A-n8A-n41A UL_CA_n1A-n41A (New) DL_CA_n1A-n8A-n41A UL_CA_n8A-n41A (Completed) DL_CA_n3A-n8A-n41A UL_CA_n3A-n8A (Completed) DL_CA_n3A-n8A-n41A UL_CA_n3A-n41A (Completed) DL_CA_n3A-n8A-n41A UL_CA_n8A-n41A | Completed |  |  | R4-2418325 | yes
Unchanged | Objective #4: NR_CADC_R19_xBDL_yBUL (3<x<7, y=1,2) | CA_n1A-n3A-n8A-n78C | CA_n1A-n3A CA_n1A-n8A CA_n1A-n78A CA_n1A-n78C CA_n3A-n8A CA_n3A-n78A CA_n3A-n78C CA_n8A-n78A CA_n8A-n78C | 0 | Only FR1 | Johannes Hejselbaek | Nokia | johannes.hejselbaek@nokia.com | Etisalat UAE, du, Huawei, Ericsson, Qualcomm | RAN#104 | NR_CADC_SUL_R19 | (New) DL_CA_n1A-n3A-n8A-n78A UL_CA_n1A-n3A (New) DL_CA_n1A-n3A-n8A-n78A UL_CA_n1A-n8A (New) DL_CA_n1A-n3A-n8A-n78A UL_CA_n1A-n78A (New) DL_CA_n1A-n3A-n8A-n78A UL_CA_n3A-n8A (New) DL_CA_n1A-n3A-n8A-n78A UL_CA_n3A-n78A (New) DL_CA_n1A-n3A-n8A-n78A UL_CA_n8A-n78A (New) DL_CA_n1A-n3A-n8A UL_CA_n1A-n3A (New) DL_CA_n1A-n3A-n8A UL_CA_n1A-n8A (New) DL_CA_n1A-n3A-n8A UL_CA_n3A-n8A (Completed) DL_CA_n1A-n3A-n78C UL_CA_n1A-n3A (Completed) DL_CA_n1A-n3A-n78C UL_CA_n1A-n78A (New) DL_CA_n1A-n3A-n78C UL_CA_n1A-n78C (Completed) DL_CA_n1A-n3A-n78C UL_CA_n3A-n78A (New) DL_CA_n1A-n3A-n78C UL_CA_n3A-n78C (Completed) DL_CA_n1A-n8A-n78C UL_CA_n1A-n8A (Completed) DL_CA_n1A-n8A-n78C UL_CA_n1A-n78A (New) DL_CA_n1A-n8A-n78C UL_CA_n1A-n78C (Completed) DL_CA_n1A-n8A-n78C UL_CA_n8A-n78A (New) DL_CA_n1A-n8A-n78C UL_CA_n8A-n78C (New) DL_CA_n3A-n8A-n78C UL_CA_n3A-n8A (New) DL_CA_n3A-n8A-n78C UL_CA_n3A-n78A (New) DL_CA_n3A-n8A-n78C UL_CA_n3A-n78C (New) DL_CA_n3A-n8A-n78C UL_CA_n8A-n78A (New) DL_CA_n3A-n8A-n78C UL_CA_n8A-n78C | Completed |  |  | R4-2418325 | yes
Unchanged | Objective #4: NR_CADC_R19_xBDL_yBUL (3<x<7, y=1,2) | CA_n1A-n3A-n8A-n78A | CA_n1A-n3A CA_n1A-n8A CA_n1A-n78A CA_n3A-n8A CA_n3A-n78A CA_n8A-n78A | 0 | Only FR1 | Johannes Hejselbaek | Nokia | johannes.hejselbaek@nokia.com | Etisalat UAE, du, Huawei, Ericsson, Qualcomm | RAN#104 | NR_CADC_SUL_R19 | (New) DL_CA_n1A-n3A-n8A UL_CA_n1A-n3A (New) DL_CA_n1A-n3A-n8A UL_CA_n1A-n8A (New) DL_CA_n1A-n3A-n8A UL_CA_n3A-n8A (Completed) DL_CA_n1A-n3A-n78A UL_CA_n1A-n3A (Completed) DL_CA_n1A-n3A-n78A UL_CA_n1A-n78A (Completed) DL_CA_n1A-n3A-n78A UL_CA_n3A-n78A (Completed) DL_CA_n1A-n8A-n78A UL_CA_n1A-n8A (Completed) DL_CA_n1A-n8A-n78A UL_CA_n1A-n78A (Completed) DL_CA_n1A-n8A-n7AC UL_CA_n8A-n78A (Completed) DL_CA_n3A-n8A-n78A UL_CA_n3A-n8A (Completed) DL_CA_n3A-n8A-n78A UL_CA_n3A-n78A (Completed) DL_CA_n3A-n8A-n78A UL_CA_n8A-n78A | Completed |  |  | R4-2418325 | yes
Unchanged | Objective #4: NR_CADC_R19_xBDL_yBUL (3<x<7, y=1,2) | CA_n1A-n8A-n41A-n78C | CA_n1A-n8A CA_n1A-n41A CA_n1A-n78A CA_n1A-n78C CA_n8A-n41A CA_n8A-n78A CA_n8A-n78C CA_n41A-n78A CA_n41A-n78C | 0 | Only FR1 | Johannes Hejselbaek | Nokia | johannes.hejselbaek@nokia.com | Etisalat UAE, du, Huawei, Ericsson, Qualcomm | RAN#104 | NR_CADC_SUL_R19 | (New) DL_CA_n1A-n8A-n41A-n78A UL_CA_n1A-n8A (New) DL_CA_n1A-n8A-n41A-n78A UL_CA_n1A-n41A (New) DL_CA_n1A-n8A-n41A-n78A UL_CA_n1A-n78A (New) DL_CA_n1A-n8A-n41A-n78A UL_CA_n8A-n41A (New) DL_CA_n1A-n8A-n41A-n78A UL_CA_n8A-n78A (New) DL_CA_n1A-n8A-n41A-n78A UL_CA_n41A-n78A (New) DL_CA_n1A-n8A-n41A UL_CA_n1A-n8A (New) DL_CA_n1A-n8A-n41A UL_CA_n1A-n41A (New) DL_CA_n1A-n8A-n41A UL_CA_n8A-n41A (Completed) DL_CA_n1A-n8A-n78C UL_CA_n1A-n8A (Completed) DL_CA_n1A-n8A-n78C UL_CA_n1A-n78A (New) DL_CA_n1A-n8A-n78C UL_CA_n1A-n78C (Completed) DL_CA_n1A-n8A-n78C UL_CA_n8A-n78A (New) DL_CA_n1A-n8A-n78C UL_CA_n8A-n78C (New) DL_CA_n1A-n41A-n78C UL_CA_n1A-n41A (New) DL_CA_n1A-n41A-n78C UL_CA_n1A-n78A (New) DL_CA_n1A-n41A-n78C UL_CA_n1A-n78C (New) DL_CA_n1A-n41A-n78C UL_CA_n41A-n78A (New) DL_CA_n1A-n41A-n78C UL_CA_n41A-n78C (New) DL_CA_n8A-n41A-n78C UL_CA_n8A-n41A (New) DL_CA_n8A-n41A-n78C UL_CA_n8A-n78A (New) DL_CA_n8A-n41A-n78C UL_CA_n8A-n78C (New) DL_CA_n8A-n41A-n78C UL_CA_n41A-n78A (New) DL_CA_n8A-n41A-n78C UL_CA_n41A-n78C | Completed |  |  | R4-2418325 | yes
Unchanged | Objective #4: NR_CADC_R19_xBDL_yBUL (3<x<7, y=1,2) | CA_n1A-n8A-n41A-n78A | CA_n1A-n8A CA_n1A-n41A CA_n1A-n78A CA_n8A-n41A CA_n8A-n78A CA_n41A-n78A | 0 | Only FR1 | Johannes Hejselbaek | Nokia | johannes.hejselbaek@nokia.com | Etisalat UAE, du, Huawei, Ericsson, Qualcomm | RAN#104 | NR_CADC_SUL_R19 | (New) DL_CA_n1A-n8A-n41A UL_CA_n1A-n8A (New) DL_CA_n1A-n8A-n41A UL_CA_n1A-n41A (New) DL_CA_n1A-n8A-n41A UL_CA_n8A-n41A (Completed) DL_CA_n1A-n8A-n78A UL_CA_n1A-n8A (Completed) DL_CA_n1A-n8A-n78A UL_CA_n1A-n78A (Completed) DL_CA_n1A-n8A-n78A UL_CA_n8A-n78A (New) DL_CA_n1A-n41A-n78A UL_CA_n1A-n41A (New) DL_CA_n1A-n41A-n78A UL_CA_n1A-n78A (New) DL_CA_n1A-n41A-n78A UL_CA_n41A-n78A (New) DL_CA_n8A-n41A-n78A UL_CA_n8A-n41A (New) DL_CA_n8A-n41A-n78A UL_CA_n8A-n78A (New) DL_CA_n8A-n41A-n78A UL_CA_n41A-n78A | Completed |  |  | R4-2418325 | yes
Unchanged | Objective #4: NR_CADC_R19_xBDL_yBUL (3<x<7, y=1,2) | CA_n3A-n8A-n41A-n78C | CA_n3A-n8A CA_n3A-n41A CA_n3A-n78A CA_n3A-n78C CA_n8A-n41A CA_n8A-n78A CA_n8A-n78C CA_n41A-n78A CA_n41A-n78C | 0 | Only FR1 | Johannes Hejselbaek | Nokia | johannes.hejselbaek@nokia.com | Etisalat UAE, du, Huawei, Ericsson, Qualcomm | RAN#104 | NR_CADC_SUL_R19 | (New) DL_CA_n3A-n8A-n41A-n78A UL_CA_n3A-n8A (New) DL_CA_n3A-n8A-n41A-n78A UL_CA_n3A-n41A (New) DL_CA_n3A-n8A-n41A-n78A UL_CA_n3A-n78A (New) DL_CA_n3A-n8A-n41A-n78A UL_CA_n8A-n41A (New) DL_CA_n3A-n8A-n41A-n78A UL_CA_n8A-n78A (New) DL_CA_n3A-n8A-n41A-n78A UL_CA_n41A-n78A (Completed) DL_CA_n3A-n8A-n41A UL_CA_n3A-n8A (Completed) DL_CA_n3A-n8A-n41A UL_CA_n3A-n41A (Completed) DL_CA_n3A-n8A-n41A UL_CA_n8A-n41A (New) DL_CA_n3A-n8A-n78C UL_CA_n3A-n8A (New) DL_CA_n3A-n8A-n78C UL_CA_n3A-n78A (New) DL_CA_n3A-n8A-n78C UL_CA_n3A-n78C (New) DL_CA_n3A-n8A-n78C UL_CA_n8A-n78A (New) DL_CA_n3A-n8A-n78C UL_CA_n8A-n78C (New) DL_CA_n3A-n41A-n78C UL_CA_n3A-n41A (New) DL_CA_n3A-n41A-n78C UL_CA_n3A-n78A (New) DL_CA_n3A-n41A-n78C UL_CA_n3A-n78C (New) DL_CA_n3A-n41A-n78C UL_CA_n41A-n78A (New) DL_CA_n3A-n41A-n78C UL_CA_n41A-n78C (New) DL_CA_n8A-n41A-n78C UL_CA_n8A-n41A (New) DL_CA_n8A-n41A-n78C UL_CA_n8A-n78A (New) DL_CA_n8A-n41A-n78C UL_CA_n8A-n78C (New) DL_CA_n8A-n41A-n78C UL_CA_n41A-n78A (New) DL_CA_n8A-n41A-n78C UL_CA_n41A-n78C | Completed |  |  | R4-2418325 | yes
Unchanged | Objective #4: NR_CADC_R19_xBDL_yBUL (3<x<7, y=1,2) | CA_n3A-n8A-n41A-n78A | CA_n3A-n8A CA_n3A-n41A CA_n3A-n78A CA_n8A-n41A CA_n8A-n78A CA_n41A-n78A | 0 | Only FR1 | Johannes Hejselbaek | Nokia | johannes.hejselbaek@nokia.com | Etisalat UAE, du, Huawei, Ericsson, Qualcomm | RAN#104 | NR_CADC_SUL_R19 | (Completed) DL_CA_n3A-n8A-n41A UL_CA_n3A-n8A (Completed) DL_CA_n3A-n8A-n41A UL_CA_n3A-n41A (Completed) DL_CA_n3A-n8A-n41A UL_CA_n8A-n41A (Completed) DL_CA_n3A-n8A-n78A UL_CA_n3A-n8A (Completed) DL_CA_n3A-n8A-n78A UL_CA_n3A-n78A (Completed) DL_CA_n3A-n8A-n78A UL_CA_n8A-n78A (Completed) DL_CA_n3A-n41A-n78A UL_CA_n3A-n41A (Completed) DL_CA_n3A-n41A-n78A UL_CA_n3A-n78A (Completed) DL_CA_n3A-n41A-n78A UL_CA_n41A-n78A (New) DL_CA_n8A-n41A-n78A UL_CA_n8A-n41A (New) DL_CA_n8A-n41A-n78A UL_CA_n8A-n78A (New) DL_CA_n8A-n41A-n78A UL_CA_n41A-n78A | Completed |  |  | R4-2418325 | yes
Unchanged | Objective #4: NR_CADC_R19_xBDL_yBUL (3<x<7, y=1,2) | CA_n1A-n3A-n41A-n71A-n78C | CA_n1A-n3A CA_n1A-n41A CA_n1A-n71A CA_n1A-n78A CA_n1A-n78C CA_n3A-n41A CA_n3A-n71A CA_n3A-n78A CA_n3A-n78C CA_n41A-n71A CA_n41A-n78A CA_n41A-n78C CA_n71A-n78A CA_n71A-n78C | 0 | Only FR1 | Johannes Hejselbaek | Nokia | johannes.hejselbaek@nokia.com | Etisalat UAE, du, Huawei, Ericsson, Qualcomm | RAN#104 | NR_CADC_SUL_R19 | (New) DL_CA_n1A-n3A-n41A-n71A-n78A UL_CA_n1A-n3A (New) DL_CA_n1A-n3A-n41A-n71A-n78A UL_CA_n1A-41A (New) DL_CA_n1A-n3A-n41A-n71A-n78A UL_CA_n1A-n71A (New) DL_CA_n1A-n3A-n41A-n71A-n78A UL_CA_n1A-n78A (New) DL_CA_n1A-n3A-n41A-n71A-n78A UL_CA_n3A-41A (New) DL_CA_n1A-n3A-n41A-n71A-n78A UL_CA_n3A-n71A (New) DL_CA_n1A-n3A-n41A-n71A-n78A UL_CA_n3A-n78A (New) DL_CA_n1A-n3A-n41A-n71A-n78A UL_CA_n41A-n71A (New) DL_CA_n1A-n3A-n41A-n71A-n78A UL_CA_n41A-n78A (New) DL_CA_n1A-n3A-n41A-n71A-n78A UL_CA_n71A-n78A (New) DL_CA_n1A-n3A-n41A-n71A UL_CA_n1A-n3A (New) DL_CA_n1A-n3A-n41A-n71A UL_CA_n1A-n41A (New) DL_CA_n1A-n3A-n41A-n71A UL_CA_n1A-n71A (New) DL_CA_n1A-n3A-n41A-n71A UL_CA_n3A-n41A (New) DL_CA_n1A-n3A-n41A-n71A UL_CA_n3A-n71A (New) DL_CA_n1A-n3A-n41A-n71A UL_CA_n41A-n71A (New) DL_CA_n1A-n3A-n41A-n78C UL_CA_n1A-n3A (New) DL_CA_n1A-n3A-n41A-n78C UL_CA_n1A-n41A (New) DL_CA_n1A-n3A-n41A-n78C UL_CA_n1A-n78A (New) DL_CA_n1A-n3A-n41A-n78C UL_CA_n1A-n78C (New) DL_CA_n1A-n3A-n41A-n78C UL_CA_n3A-n41A (New) DL_CA_n1A-n3A-n41A-n78C UL_CA_n3A-n78A (New) DL_CA_n1A-n3A-n41A-n78C UL_CA_n41A-n78A (New) DL_CA_n1A-n3A-n41A-n78C UL_CA_n41A-n78C (New) DL_CA_n1A-n3A-n71A-n78C UL_CA_n1A-n3A (New) DL_CA_n1A-n3A-n71A-n78C UL_CA_n1A-n71A (New) DL_CA_n1A-n3A-n71A-n78C UL_CA_n1A-n78A (New) DL_CA_n1A-n3A-n71A-n78C UL_CA_n1A-n78C (New) DL_CA_n1A-n3A-n71A-n78C UL_CA_n3A-n71A (New) DL_CA_n1A-n3A-n71A-n78C UL_CA_n3A-n78A (New) DL_CA_n1A-n3A-n71A-n78C UL_CA_n71A-n78A (New) DL_CA_n1A-n3A-n71A-n78C UL_CA_n71A-n78C (New) DL_CA_n1A-n41A-n71A-n78C UL_CA_n1A-n41A (New) DL_CA_n1A-n41A-n71A-n78C UL_CA_n1A-n71A (New) DL_CA_n1A-n41A-n71A-n78C UL_CA_n1A-n78A (New) DL_CA_n1A-n41A-n71A-n78C UL_CA_n1A-n78C (New) DL_CA_n1A-n41A-n71A-n78C UL_CA_n41A-n71A (New) DL_CA_n1A-n41A-n71A-n78C UL_CA_n41A-n78A (New) DL_CA_n1A-n41A-n71A-n78C UL_CA_n71A-n78A (New) DL_CA_n1A-n41A-n71A-n78C UL_CA_n71A-n78C (New) DL_CA_n3A-n41A-n71A-n78C UL_CA_n3A-n41A (New) DL_CA_n3A-n41A-n71A-n78C UL_CA_n3A-n71A (New) DL_CA_n3A-n41A-n71A-n78C UL_CA_n3A-n78A (New) DL_CA_n3A-n41A-n71A-n78C UL_CA_n3A-n78C (New) DL_CA_n3A-n41A-n71A-n78C UL_CA_n41A-n71A (New) DL_CA_n3A-n41A-n71A-n78C UL_CA_n41A-n78A (New) DL_CA_n3A-n41A-n71A-n78C UL_CA_n71A-n78A (New) DL_CA_n3A-n41A-n71A-n78C UL_CA_n71A-n78C | Completed |  |  | R4-2418325 | yes
Unchanged | Objective #4: NR_CADC_R19_xBDL_yBUL (3<x<7, y=1,2) | CA_n1A-n3A-n41A-n71A-n78A | CA_n1A-n3A CA_n1A-n41A CA_n1A-n71A CA_n1A-n78A CA_n3A-n41A CA_n3A-n71A CA_n3A-n78A CA_n41A-n71A CA_n41A-n78A CA_n71A-n78A | 0 | Only FR1 | Johannes Hejselbaek | Nokia | johannes.hejselbaek@nokia.com | Etisalat UAE, du, Huawei, Ericsson, Qualcomm | RAN#104 | NR_CADC_SUL_R19 | (New) DL_CA_n1A-n3A-n41A-n71A UL_CA_n1A-n3A (New) DL_CA_n1A-n3A-n41A-n71A UL_CA_n1A-n41A (New) DL_CA_n1A-n3A-n41A-n71A UL_CA_n1A-n71A (New) DL_CA_n1A-n3A-n41A-n71A UL_CA_n3A-n41A (New) DL_CA_n1A-n3A-n41A-n71A UL_CA_n3A-n71A (New) DL_CA_n1A-n3A-n41A-n71A UL_CA_n41A-n71A (New) DL_CA_n1A-n3A-n41A-n78A UL_CA_n1A-n3A (New) DL_CA_n1A-n3A-n41A-n78A UL_CA_n1A-n41A (New) DL_CA_n1A-n3A-n41A-n78A UL_CA_n1A-n78A (New) DL_CA_n1A-n3A-n41A-n78A UL_CA_n3A-n41A (New) DL_CA_n1A-n3A-n41A-n78A UL_CA_n3A-n78A (New) DL_CA_n1A-n3A-n41A-n78A UL_CA_n41A-n78A (New) DL_CA_n1A-n3A-n71A-n78A UL_CA_n1A-n3A (New) DL_CA_n1A-n3A-n71A-n78A UL_CA_n1A-n71A (New) DL_CA_n1A-n3A-n71A-n78A UL_CA_n1A-n78A (New) DL_CA_n1A-n3A-n71A-n78A UL_CA_n3A-n71A (New) DL_CA_n1A-n3A-n71A-n78A UL_CA_n3A-n78A (New) DL_CA_n1A-n3A-n71A-n78A UL_CA_n71A-n78A (New) DL_CA_n1A-n41A-n71A-n78A UL_CA_n1A-n41A (New) DL_CA_n1A-n41A-n71A-n78A UL_CA_n1A-n71A (New) DL_CA_n1A-n41A-n71A-n78A UL_CA_n1A-n78A (New) DL_CA_n1A-n41A-n71A-n78A UL_CA_n41A-n71A (New) DL_CA_n1A-n41A-n71A-n78A UL_CA_n41A-n78A (New) DL_CA_n1A-n41A-n71A-n78A UL_CA_n71A-n78A (New) DL_CA_n3A-n41A-n71A-n78A UL_CA_n3A-n41A (New) DL_CA_n3A-n41A-n71A-n78A UL_CA_n3A-n71A (New) DL_CA_n3A-n41A-n71A-n78A UL_CA_n3A-n78A (New) DL_CA_n3A-n41A-n71A-n78A UL_CA_n41A-n71A (New) DL_CA_n3A-n41A-n71A-n78A UL_CA_n41A-n78A (New) DL_CA_n3A-n41A-n71A-n78A UL_CA_n71A-n78A | Completed |  |  | R4-2418325 | yes
Unchanged | Objective #4: NR_CADC_R19_xBDL_yBUL (3<x<7, y=1,2) | CA_n1A-n3A-n41A-n71A | CA_n1A-n3A CA_n1A-n41A CA_n1A-n71A CA_n3A-n41A CA_n3A-n71A CA_n41A-n71A | 0 | Only FR1 | Johannes Hejselbaek | Nokia | johannes.hejselbaek@nokia.com | Etisalat UAE, du, Huawei, Ericsson, Qualcomm | RAN#104 | NR_CADC_SUL_R19 | (Completed) DL_CA_n1A-n3A-n41A UL_CA_n1A-n3A (Completed) DL_CA_n1A-n3A-n41A UL_CA_n1A-n41A (Completed) DL_CA_n1A-n3A-n41A UL_CA_n3A-n41A (New) DL_CA_n1A-n3A-n71A UL_CA_n1A-n3A (New) DL_CA_n1A-n3A-n71A UL_CA_n1A-n71A (New) DL_CA_n1A-n3A-n71A UL_CA_n3A-n71A (New) DL_CA_n1A-n41A-n71A UL_CA_n1A-n41A (New) DL_CA_n1A-n41A-n71A UL_CA_n1A-n71A (New) DL_CA_n1A-n41A-n71A UL_CA_n41A-n71A (New) DL_CA_n3A-n41A-n71A UL_CA_n3A-n41A (New) DL_CA_n3A-n41A-n71A UL_CA_n3A-n71A (New) DL_CA_n3A-n41A-n71A UL_CA_n41A-n71A | Completed |  |  | R4-2418325 | yes
Unchanged | Objective #4: NR_CADC_R19_xBDL_yBUL (3<x<7, y=1,2) | CA_n1A-n3A-n71A-n78C | CA_n1A-n3A CA_n1A-n71A CA_n1A-n78A CA_n1A-n78C CA_n3A-n71A CA_n3A-n78A CA_n3A-n78C CA_n71A-n78A CA_n71A-n78C | 0 | Only FR1 | Johannes Hejselbaek | Nokia | johannes.hejselbaek@nokia.com | Etisalat UAE, du, Huawei, Ericsson, Qualcomm | RAN#104 | NR_CADC_SUL_R19 | (New) DL_CA_n1A-n3A-n71A-n78A UL_CA_n1A-n3A (New) DL_CA_n1A-n3A-n71A-n78A UL_CA_n1A-n71A (New) DL_CA_n1A-n3A-n71A-n78A UL_CA_n1A-n78A (New) DL_CA_n1A-n3A-n71A-n78A UL_CA_n3A-n71A (New) DL_CA_n1A-n3A-n71A-n78A UL_CA_n3A-n78A (New) DL_CA_n1A-n3A-n71A-n78A UL_CA_n71A-n78A (New) DL_CA_n1A-n3A-n71A UL_CA_n1A-n3A (New) DL_CA_n1A-n3A-n71A UL_CA_n1A-n71A (New) DL_CA_n1A-n3A-n71A UL_CA_n3A-n71A (Completed) DL_CA_n1A-n3A-n78C UL_CA_n1A-n3A (Completed) DL_CA_n1A-n3A-n78C UL_CA_n1A-n78A (New) DL_CA_n1A-n3A-n78C UL_CA_n1A-n78C (Completed) DL_CA_n1A-n3A-n78C UL_CA_n3A-n78A (New) DL_CA_n1A-n3A-n78C UL_CA_n3A-n78C (New) DL_CA_n1A-n71A-n78C UL_CA_n1A-n71A (New) DL_CA_n1A-n71A-n78C UL_CA_n1A-n78A (New) DL_CA_n1A-n71A-n78C UL_CA_n1A-n78C (New) DL_CA_n1A-n71A-n78C UL_CA_n71A-n78A (New) DL_CA_n1A-n71A-n78C UL_CA_n71A-n78C (New) DL_CA_n3A-n71A-n78C UL_CA_n3A-n71A (New) DL_CA_n3A-n71A-n78C UL_CA_n3A-n78A (New) DL_CA_n3A-n71A-n78C UL_CA_n3A-n78C (New) DL_CA_n3A-n71A-n78C UL_CA_n71A-n78A (New) DL_CA_n3A-n71A-n78C UL_CA_n71A-n78C | Completed |  |  | R4-2418325 | yes
Unchanged | Objective #4: NR_CADC_R19_xBDL_yBUL (3<x<7, y=1,2) | CA_n1A-n3A-n71A-n78A | CA_n1A-n3A CA_n1A-n71A CA_n1A-n78A CA_n3A-n71A CA_n3A-n78A CA_n71A-n78A | 0 | Only FR1 | Johannes Hejselbaek | Nokia | johannes.hejselbaek@nokia.com | Etisalat UAE, du, Huawei, Ericsson, Qualcomm | RAN#104 | NR_CADC_SUL_R19 | (New) DL_CA_n1A-n3A-n71A UL_CA_n1A-n3A (New) DL_CA_n1A-n3A-n71A UL_CA_n1A-n71A (New) DL_CA_n1A-n3A-n71A UL_CA_n3A-n71A (Completed) DL_CA_n1A-n3A-n78A UL_CA_n1A-n3A (Completed) DL_CA_n1A-n3A-n78A UL_CA_n1A-n78A (Completed) DL_CA_n1A-n3A-n78A UL_CA_n3A-n78A (New) DL_CA_n1A-n71A-n78A UL_CA_n1A-n71A (New) DL_CA_n1A-n71A-n78A UL_CA_n1A-n78A (New) DL_CA_n1A-n71A-n78A UL_CA_n71A-n78A (New) DL_CA_n3A-n71A-n78A UL_CA_n3A-n71A (New) DL_CA_n3A-n71A-n78A UL_CA_n3A-n78A (New) DL_CA_n3A-n71A-n78A UL_CA_n71A-n78A | Completed |  |  | R4-2418325 | yes
Unchanged | Objective #4: NR_CADC_R19_xBDL_yBUL (3<x<7, y=1,2) | CA_n1A-n41A-n71A-n78C | CA_n1A-n41A CA_n1A-n71A CA_n1A-n78A CA_n1A-n78C CA_n41A-n71A CA_n41A-n78A CA_n41A-n78C CA_n71A-n78A CA_n71A-n78C | 0 | Only FR1 | Johannes Hejselbaek | Nokia | johannes.hejselbaek@nokia.com | Etisalat UAE, du, Huawei, Ericsson, Qualcomm | RAN#104 | NR_CADC_SUL_R19 | (New) DL_CA_n1A-n41A-71A-n78A UL_CA_n1A-n41A (New) DL_CA_n1A-n41A-71A-n78A UL_CA_n1A-n71A (New) DL_CA_n1A-n41A-71A-n78A UL_CA_n1A-n78A (New) DL_CA_n1A-n41A-71A-n78A UL_CA_n41A-n71A (New) DL_CA_n1A-n41A-71A-n78A UL_CA_n41A-n78A (New) DL_CA_n1A-n41A-71A-n78A UL_CA_n71A-n78A (New) DL_CA_n1A-n41A-71A UL_CA_n1A-n41A (New) DL_CA_n1A-n41A-71A UL_CA_n1A-n71A (New) DL_CA_n1A-n41A-71A UL_CA_n41A-n71A (New) DL_CA_n1A-n41A-n78C UL_CA_n1A-n41A (New) DL_CA_n1A-n41A-n78C UL_CA_n1A-n78A (New) DL_CA_n1A-n41A-n78C UL_CA_n1A-n78C (New) DL_CA_n1A-n41A-n78C UL_CA_n41A-n78A (New) DL_CA_n1A-n41A-n78C UL_CA_n41A-n78C (New) DL_CA_n1A-n71A-n78C UL_CA_n1A-n71A (New) DL_CA_n1A-n71A-n78C UL_CA_n1A-n78A (New) DL_CA_n1A-n71A-n78C UL_CA_n1A-n78C (New) DL_CA_n1A-n71A-n78C UL_CA_n71A-n78A (New) DL_CA_n1A-n71A-n78C UL_CA_n71A-n78C (New) DL_CA_n41A-n71A-n78C UL_CA_n41A-n71A (New) DL_CA_n41A-n71A-n78C UL_CA_n41A-n78A (New) DL_CA_n41A-n71A-n78C UL_CA_n41A-n78C (New) DL_CA_n41A-n71A-n78C UL_CA_n71A-n78A (New) DL_CA_n41A-n71A-n78C UL_CA_n71A-n78C | Completed |  |  | R4-2418325 | yes
Unchanged | Objective #4: NR_CADC_R19_xBDL_yBUL (3<x<7, y=1,2) | CA_n1A-n41A-n71A-n78A | CA_n1A-n41A CA_n1A-n71A CA_n1A-n78A CA_n41A-n71A CA_n41A-n78A CA_n71A-n78A | 0 | Only FR1 | Johannes Hejselbaek | Nokia | johannes.hejselbaek@nokia.com | Etisalat UAE, du, Huawei, Ericsson, Qualcomm | RAN#104 | NR_CADC_SUL_R19 | (New) DL_CA_n1A-n41A-71A UL_CA_n1A-n41A (New) DL_CA_n1A-n41A-71A UL_CA_n1A-n71A (New) DL_CA_n1A-n41A-71A UL_CA_n41A-n71A (New) DL_CA_n1A-n41A-n78A UL_CA_n1A-n41A (New) DL_CA_n1A-n41A-n78A UL_CA_n1A-n78A (New) DL_CA_n1A-n41A-n78A UL_CA_n41A-n78A (New) DL_CA_n1A-n71A-n78A UL_CA_n1A-n71A (New) DL_CA_n1A-n71A-n78A UL_CA_n1A-n78A (New) DL_CA_n1A-n71A-n78A UL_CA_n71A-n78A (New) DL_CA_n41A-n71A-n78A UL_CA_n41A-n71A (New) DL_CA_n41A-n71A-n78A UL_CA_n41A-n78A (New) DL_CA_n41A-n71A-n78A UL_CA_n71A-n78A | Completed |  |  | R4-2418325 | yes
Unchanged | Objective #4: NR_CADC_R19_xBDL_yBUL (3<x<7, y=1,2) | CA_n3A-n41A-n71A-n78C | CA_n3A-n41A CA_n3A-n71A CA_n3A-n78A CA_n3A-n78C CA_n41A-n71A CA_n41A-n78A CA_n41A-n78C CA_n71A-n78A CA_n71A-n78C | 0 | Only FR1 | Johannes Hejselbaek | Nokia | johannes.hejselbaek@nokia.com | Etisalat UAE, du, Huawei, Ericsson, Qualcomm | RAN#104 | NR_CADC_SUL_R19 | (New) DL_CA_n3A-n41A-n71A-n78A UL_CA_n3A-n41A (New) DL_CA_n3A-n41A-n71A-n78A UL_CA_n3A-n71A (New) DL_CA_n3A-n41A-n71A-n78A UL_CA_n3A-n78A (New) DL_CA_n3A-n41A-n71A-n78A UL_CA_n41A-n71A (New) DL_CA_n3A-n41A-n71A-n78A UL_CA_n41A-n78A (New) DL_CA_n3A-n41A-n71A-n78A UL_CA_n71A-n78A (New) DL_CA_n3A-n41A-71A UL_CA_n1A-n41A (New) DL_CA_n3A-n41A-71A UL_CA_n1A-n71A (New) DL_CA_n3A-n41A-71A UL_CA_n41A-n71A (New) DL_CA_n3A-n41A-n78C UL_CA_n1A-n41A (New) DL_CA_n3A-n41A-n78C UL_CA_n1A-n78A (New) DL_CA_n3A-n41A-n78C UL_CA_n1A-n78C (New) DL_CA_n3A-n41A-n78C UL_CA_n41A-n78A (New) DL_CA_n3A-n41A-n78C UL_CA_n41A-n78C (New) DL_CA_n3A-n71A-n78C UL_CA_n1A-n71A (New) DL_CA_n3A-n71A-n78C UL_CA_n1A-n78A (New) DL_CA_n3A-n71A-n78C UL_CA_n1A-n78C (New) DL_CA_n3A-n71A-n78C UL_CA_n71A-n78A (New) DL_CA_n3A-n71A-n78C UL_CA_n71A-n78C (New) DL_CA_n41A-n71A-n78C UL_CA_n41A-n71A (New) DL_CA_n41A-n71A-n78C UL_CA_n41A-n78A (New) DL_CA_n41A-n71A-n78C UL_CA_n41A-n78C (New) DL_CA_n41A-n71A-n78C UL_CA_n71A-n78A (New) DL_CA_n41A-n71A-n78C UL_CA_n71A-n78C | Completed |  |  | R4-2418325 | yes
Unchanged | Objective #4: NR_CADC_R19_xBDL_yBUL (3<x<7, y=1,2) | CA_n3A-n41A-n71A-n78A | CA_n3A-n41A CA_n3A-n71A CA_n3A-n78A CA_n41A-n71A CA_n41A-n78A CA_n71A-n78A | 0 | Only FR1 | Johannes Hejselbaek | Nokia | johannes.hejselbaek@nokia.com | Etisalat UAE, du, Huawei, Ericsson, Qualcomm | RAN#104 | NR_CADC_SUL_R19 | (New) DL_CA_n3A-n41A-71A UL_CA_n1A-n41A (New) DL_CA_n3A-n41A-71A UL_CA_n1A-n71A (New) DL_CA_n3A-n41A-71A UL_CA_n41A-n71A (Completed) DL_CA_n3A-n41A-n78A UL_CA_n1A-n41A (Completed) DL_CA_n3A-n41A-n78A UL_CA_n1A-n78A (Completed) DL_CA_n3A-n41A-n78A UL_CA_n41A-n78A (New) DL_CA_n3A-n71A-n78A UL_CA_n1A-n71A (New) DL_CA_n3A-n71A-n78A UL_CA_n1A-n78A (New) DL_CA_n3A-n71A-n78A UL_CA_n71A-n78A (Completed) DL_CA_n41A-n71A-n78A UL_CA_n41A-n71A (Completed) DL_CA_n41A-n71A-n78A UL_CA_n41A-n78A (Completed) DL_CA_n41A-n71A-n78A UL_CA_n71A-n78A | Completed |  |  | R4-2418325 | yes
Unchanged | Objective #4: NR_CADC_R19_xBDL_yBUL (3<x<7, y=1,2) | CA_n1A-n3(2A)-n8A-n78C | CA_n1A-n3A CA_n1A-n8A CA_n1A-n78A CA_n1A-n78C CA_n3A-n8A CA_n3A-n78A CA_n3A-n78C CA_n8A-n78A CA_n8A-n78C |  | Only FR1 | Johannes Hejselbaek | Nokia | johannes.hejselbaek@nokia.com | Etisalat UAE, du, [Huawei, Ericsson, Qualcomm] | RAN#104 | NR_CADC_SUL_R19 | (New) DL_CA_n1A-n3A-n8A-n78A UL_CA_n1A-n3A (New) DL_CA_n1A-n3A-n8A-n78A UL_CA_n1A-n8A (New) DL_CA_n1A-n3A-n8A-n78A UL_CA_n1A-n78A (New) DL_CA_n1A-n3A-n8A-n78A UL_CA_n3A-n8A (New) DL_CA_n1A-n3A-n8A-n78A UL_CA_n3A-n78A (New) DL_CA_n1A-n3A-n8A-n78A UL_CA_n8A-n78A (New) DL_CA_n1A-n3(2A)-n8A-n78A UL_CA_n1A-n3A (New) DL_CA_n1A-n3(2A)-n8A-n78A UL_CA_n1A-n8A (New) DL_CA_n1A-n3(2A)-n8A-n78A UL_CA_n1A-n78A (New) DL_CA_n1A-n3(2A)-n8A-n78A UL_CA_n3A-n8A (New) DL_CA_n1A-n3(2A)-n8A-n78A UL_CA_n3A-n78A (New) DL_CA_n1A-n3(2A)-n8A-n78A UL_CA_n8A-n78A (New) DL_CA_n1A-n3A-n8A-n78C UL_CA_n1A-n3A (New) DL_CA_n1A-n3A-n8A-n78C UL_CA_n1A-n8A (New) DL_CA_n1A-n3A-n8A-n78C UL_CA_n1A-n78A (New) DL_CA_n1A-n3A-n8A-n78C UL_CA_n1A-n78C (New) DL_CA_n1A-n3A-n8A-n78C UL_CA_n3A-n8A (New) DL_CA_n1A-n3A-n8A-n78C UL_CA_n3A-n78A (New) DL_CA_n1A-n3A-n8A-n78C UL_CA_n3A-n78C (New) DL_CA_n1A-n3A-n8A-n78C UL_CA_n8A-n78A (New) DL_CA_n1A-n3A-n8A-n78C UL_CA_n8A-n78C | Completed |  |  | R4-2418325 | yes
Unchanged | Objective #4: NR_CADC_R19_xBDL_yBUL (3<x<7, y=1,2) | CA_n1A-n3(2A)-n8A-n78A | CA_n1A-n3A CA_n1A-n8A CA_n1A-n78A CA_n3A-n8A CA_n3A-n78A CA_n8A-n78A | 0 | Only FR1 | Johannes Hejselbaek | Nokia | johannes.hejselbaek@nokia.com | Etisalat UAE, du, [Huawei, Ericsson, Qualcomm] | RAN#104 | NR_CADC_SUL_R19 | (New) DL_CA_n1A-n3(2A)-n8A UL_CA_n1A-n3A (New) DL_CA_n1A-n3(2A)-n8A UL_CA_n1A-n8A (New) DL_CA_n1A-n3(2A)-n8A UL_CA_n3A-n8A (New) DL_CA_n1A-n3(2A)-n78A UL_CA_n1A-n3A (New) DL_CA_n1A-n3(2A)-n78A UL_CA_n1A-n78A (New) DL_CA_n1A-n3(2A)-n78A UL_CA_n3A-n78A (Completed) DL_CA_n1A-n8A-n78A UL_CA_n1A-n8A (Completed) DL_CA_n1A-n8A-n78A UL_CA_n1A-n78A (Completed) DL_CA_n1A-n8A-n7AC UL_CA_n8A-n78A (New) DL_CA_n3(2A)-n8A-n78A UL_CA_n3A-n8A (New) DL_CA_n3(2A)-n8A-n78A UL_CA_n3A-n78A (New) DL_CA_n3(2A)-n8A-n78A UL_CA_n8A-n78A | Completed |  |  | R4-2418325 | yes
Unchanged | Objective #4: NR_CADC_R19_xBDL_yBUL (3<x<7, y=1,2) | CA_n1A-n3(2A)-n71A-n78C | CA_n1A-n3A CA_n1A-n71A CA_n1A-n78A CA_n1A-n78C CA_n3A-n71A CA_n3A-n78A CA_n3A-n78C CA_n71A-n78A CA_n71A-n78C |  | Only FR1 | Johannes Hejselbaek | Nokia | johannes.hejselbaek@nokia.com | Etisalat UAE, du, [Huawei, Ericsson, Qualcomm] | RAN#104 | NR_CADC_SUL_R19 | (New) DL_CA_n1A-n3A-n71A-n78A UL_CA_n1A-n3A (New) DL_CA_n1A-n3A-n71A-n78A UL_CA_n1A-n71A (New) DL_CA_n1A-n3A-n71A-n78A UL_CA_n1A-n78A (New) DL_CA_n1A-n3A-n71A-n78A UL_CA_n3A-n71A (New) DL_CA_n1A-n3A-n71A-n78A UL_CA_n3A-n78A (New) DL_CA_n1A-n3A-n71A-n78A UL_CA_n71A-n78A (New) DL_CA_n1A-n3A-n71A-n78C UL_CA_n1A-n3A (New) DL_CA_n1A-n3A-n71A-n78C UL_CA_n1A-n71A (New) DL_CA_n1A-n3A-n71A-n78C UL_CA_n1A-n78A (New) DL_CA_n1A-n3A-n71A-n78C UL_CA_n1A-n78C (New) DL_CA_n1A-n3A-n71A-n78C UL_CA_n3A-n71A (New) DL_CA_n1A-n3A-n71A-n78C UL_CA_n3A-n78A (New) DL_CA_n1A-n3A-n71A-n78C UL_CA_n3A-n78C (New) DL_CA_n1A-n3A-n71A-n78C UL_CA_n71A-n78A (New) DL_CA_n1A-n3A-n71A-n78C UL_CA_n71A-n78C (New) DL_CA_n1A-n3(2A)-n71A-n78A UL_CA_n1A-n3A (New) DL_CA_n1A-n3(2A)-n71A-n78A UL_CA_n1A-n71A (New) DL_CA_n1A-n3(2A)-n71A-n78A UL_CA_n1A-n78A (New) DL_CA_n1A-n3(2A)-n71A-n78A UL_CA_n3A-n71A (New) DL_CA_n1A-n3(2A)-n71A-n78A UL_CA_n3A-n78A (New) DL_CA_n1A-n3(2A)-n71A-n78A UL_CA_n71A-n78A | Completed |  |  | R4-2418325 | yes
Unchanged | Objective #4: NR_CADC_R19_xBDL_yBUL (3<x<7, y=1,2) | CA_n1A-n3(2A)-n71A-n78A | CA_n1A-n3A CA_n1A-n71A CA_n1A-n78A CA_n3A-n71A CA_n3A-n78A CA_n71A-n78A | 0 | Only FR1 | Johannes Hejselbaek | Nokia | johannes.hejselbaek@nokia.com | Etisalat UAE, du, [Huawei, Ericsson, Qualcomm] | RAN#104 | NR_CADC_SUL_R19 | (New) DL_CA_n1A-n3(2A)-n71A UL_CA_n1A-n3A (New) DL_CA_n1A-n3(2A)-n71A UL_CA_n1A-n71A (New) DL_CA_n1A-n3(2A)-n71A UL_CA_n3A-n71A (New) DL_CA_n1A-n3(2A)-n78A UL_CA_n1A-n3A (New) DL_CA_n1A-n3(2A)-n78A UL_CA_n1A-n78A (New) DL_CA_n1A-n3(2A)-n78A UL_CA_n3A-n78A (New) DL_CA_n1A-n71A-n78A UL_CA_n1A-n71A (New) DL_CA_n1A-n71A-n78A UL_CA_n1A-n78A (New) DL_CA_n1A-n71A-n78A UL_CA_n71A-n78A (New) DL_CA_n3(2A)-n71A-n78A UL_CA_n3A-n71A (New) DL_CA_n3(2A)-n71A-n78A UL_CA_n3A-n78A (New) DL_CA_n3(2A)-n71A-n78A UL_CA_n71A-n78A | Completed |  |  | R4-2418325 | yes
Unchanged | Objective #4: NR_CADC_R19_xBDL_yBUL (3<x<7, y=1,2) | CA_n1A-n3A-n41A-n71A-n77(2A) | CA_n1A-n3A CA_n1A-n41A CA_n1A-n71A CA_n1A-n77A CA_n3A-n41A CA_n3A-n71A CA_n3A-n77A CA_n41A-n71A CA_n41A-n77A CA_n71A-n77A | 0 | Only FR1 | Johannes Hejselbaek | Nokia | johannes.hejselbaek@nokia.com | Mobily, Zain KSA, Huawei, Ericsson, Qualcomm | RAN#104 | NR_CADC_SUL_R19 | (New) DL_CA_n1A-n3A-n41A-n71A-n77A UL_CA_n1A-n3A (New) DL_CA_n1A-n3A-n41A-n71A-n77A UL_CA_n1A-41A (New) DL_CA_n1A-n3A-n41A-n71A-n77A UL_CA_n1A-n71A (New) DL_CA_n1A-n3A-n41A-n71A-n77A UL_CA_n1A-n77A (New) DL_CA_n1A-n3A-n41A-n71A-n77A UL_CA_n3A-41A (New) DL_CA_n1A-n3A-n41A-n71A-n77A UL_CA_n3A-n71A (New) DL_CA_n1A-n3A-n41A-n71A-n77A UL_CA_n3A-n77A (New) DL_CA_n1A-n3A-n41A-n71A-n77A UL_CA_n41A-n71A (New) DL_CA_n1A-n3A-n41A-n71A-n77A UL_CA_n41A-n77A (New) DL_CA_n1A-n3A-n41A-n71A-n77A UL_CA_n71A-n77A (New) DL_CA_n1A-n3A-n41A-n71A UL_CA_n1A-n3A (New) DL_CA_n1A-n3A-n41A-n71A UL_CA_n1A-n41A (New) DL_CA_n1A-n3A-n41A-n71A UL_CA_n1A-n71A (New) DL_CA_n1A-n3A-n41A-n71A UL_CA_n3A-n41A (New) DL_CA_n1A-n3A-n41A-n71A UL_CA_n3A-n71A (New) DL_CA_n1A-n3A-n41A-n71A UL_CA_n41A-n71A (Completed) DL_CA_n1A-n3A-n41A-n77(2A) UL_CA_n1A-n3A (Completed) DL_CA_n1A-n3A-n41A-n77(2A) UL_CA_n1A-n41A (Completed) DL_CA_n1A-n3A-n41A-n77(2A) UL_CA_n1A-n77A (Completed) DL_CA_n1A-n3A-n41A-n77(2A) UL_CA_n3A-n41A (Completed) DL_CA_n1A-n3A-n41A-n77(2A) UL_CA_n3A-n77A (Completed) DL_CA_n1A-n3A-n41A-n77(2A) UL_CA_n41A-n77A (New) DL_CA_n1A-n3A-n71A-n77(2A) UL_CA_n1A-n3A (New) DL_CA_n1A-n3A-n71A-n77(2A) UL_CA_n1A-n71A (New) DL_CA_n1A-n3A-n71A-n77(2A) UL_CA_n1A-n77A (New) DL_CA_n1A-n3A-n71A-n77(2A) UL_CA_n3A-n71A (New) DL_CA_n1A-n3A-n71A-n77(2A) UL_CA_n3A-n77A (New) DL_CA_n1A-n3A-n71A-n77(2A) UL_CA_n71A-n77A (New) DL_CA_n1A-n41A-n71A-n77(2A) UL_CA_n1A-n41A (New) DL_CA_n1A-n41A-n71A-n77(2A) UL_CA_n1A-n71A (New) DL_CA_n1A-n41A-n71A-n77(2A) UL_CA_n1A-n77A (New) DL_CA_n1A-n41A-n71A-n77(2A) UL_CA_n41A-n71A (New) DL_CA_n1A-n41A-n71A-n77(2A) UL_CA_n41A-n77A (New) DL_CA_n1A-n41A-n71A-n77(2A) UL_CA_n71A-n77A (New) DL_CA_n3A-n41A-n71A-n77(2A) UL_CA_n3A-n41A (New) DL_CA_n3A-n41A-n71A-n77(2A) UL_CA_n3A-n71A (New) DL_CA_n3A-n41A-n71A-n77(2A) UL_CA_n3A-n77A (New) DL_CA_n3A-n41A-n71A-n77(2A) UL_CA_n41A-n71A (New) DL_CA_n3A-n41A-n71A-n77(2A) UL_CA_n41A-n77A (New) DL_CA_n3A-n41A-n71A-n77(2A) UL_CA_n71A-n77A | Completed |  |  | R4-2418325 | yes
Unchanged | Objective #4: NR_CADC_R19_xBDL_yBUL (3<x<7, y=1,2) | CA_n1A-n3A-n41A-n71A-n77A | CA_n1A-n3A CA_n1A-n41A CA_n1A-n71A CA_n1A-n77A CA_n3A-n41A CA_n3A-n71A CA_n3A-n77A CA_n41A-n71A CA_n41A-n77A CA_n71A-n77A | 0 | Only FR1 | Johannes Hejselbaek | Nokia | johannes.hejselbaek@nokia.com | Mobily, Zain KSA, Huawei, Ericsson, Qualcomm | RAN#104 | NR_CADC_SUL_R19 | (New) DL_CA_n1A-n3A-n41A-n71A UL_CA_n1A-n3A (New) DL_CA_n1A-n3A-n41A-n71A UL_CA_n1A-n41A (New) DL_CA_n1A-n3A-n41A-n71A UL_CA_n1A-n71A (New) DL_CA_n1A-n3A-n41A-n71A UL_CA_n3A-n41A (New) DL_CA_n1A-n3A-n41A-n71A UL_CA_n3A-n71A (New) DL_CA_n1A-n3A-n41A-n71A UL_CA_n41A-n71A (Completed) DL_CA_n1A-n3A-n41A-n77A UL_CA_n1A-n3A (Completed) DL_CA_n1A-n3A-n41A-n77A UL_CA_n1A-n41A (Completed) DL_CA_n1A-n3A-n41A-n77A UL_CA_n1A-n77A (Completed) DL_CA_n1A-n3A-n41A-n77A UL_CA_n3A-n41A (Completed) DL_CA_n1A-n3A-n41A-n77A UL_CA_n3A-n77A (Completed) DL_CA_n1A-n3A-n41A-n77A UL_CA_n41A-n77A (New) DL_CA_n1A-n3A-n71A-n77A UL_CA_n1A-n3A (New) DL_CA_n1A-n3A-n71A-n77A UL_CA_n1A-n71A (New) DL_CA_n1A-n3A-n71A-n77A UL_CA_n1A-n77A (New) DL_CA_n1A-n3A-n71A-n77A UL_CA_n3A-n71A (New) DL_CA_n1A-n3A-n71A-n77A UL_CA_n3A-n77A (New) DL_CA_n1A-n3A-n71A-n77A UL_CA_n71A-n77A (New) DL_CA_n1A-n41A-n71A-n77A UL_CA_n1A-n41A (New) DL_CA_n1A-n41A-n71A-n77A UL_CA_n1A-n71A (New) DL_CA_n1A-n41A-n71A-n77A UL_CA_n1A-n77A (New) DL_CA_n1A-n41A-n71A-n77A UL_CA_n41A-n71A (New) DL_CA_n1A-n41A-n71A-n77A UL_CA_n41A-n77A (New) DL_CA_n1A-n41A-n71A-n77A UL_CA_n71A-n77A (New) DL_CA_n3A-n41A-n71A-n77A UL_CA_n3A-n41A (New) DL_CA_n3A-n41A-n71A-n77A UL_CA_n3A-n71A (New) DL_CA_n3A-n41A-n71A-n77A UL_CA_n3A-n77A (New) DL_CA_n3A-n41A-n71A-n77A UL_CA_n41A-n71A (New) DL_CA_n3A-n41A-n71A-n77A UL_CA_n41A-n77A (New) DL_CA_n3A-n41A-n71A-n77A UL_CA_n71A-n77A | Completed |  |  | R4-2418325 | yes
Unchanged | Objective #4: NR_CADC_R19_xBDL_yBUL (3<x<7, y=1,2) | CA_n1A-n3A-n71A-n77(2A) | CA_n1A-n3A CA_n1A-n71A CA_n1A-n77A CA_n3A-n71A CA_n3A-n77A CA_n71A-n77A | 0 | Only FR1 | Johannes Hejselbaek | Nokia | johannes.hejselbaek@nokia.com | Mobily, Zain KSA, Huawei, Ericsson, Qualcomm | RAN#104 | NR_CADC_SUL_R19 | (New) DL_CA_n1A-n3A-n71A-n77A UL_CA_n1A-n3A (New) DL_CA_n1A-n3A-n71A-n77A UL_CA_n1A-n71A (New) DL_CA_n1A-n3A-n71A-n77A UL_CA_n1A-n77A (New) DL_CA_n1A-n3A-n71A-n77A UL_CA_n3A-n71A (New) DL_CA_n1A-n3A-n71A-n77A UL_CA_n3A-n77A (New) DL_CA_n1A-n3A-n71A-n77A UL_CA_n71A-n77A (New) DL_CA_n1A-n3A-n71A UL_CA_n1A-n3A (New) DL_CA_n1A-n3A-n71A UL_CA_n1A-n71A (New) DL_CA_n1A-n3A-n71A UL_CA_n3A-n71A (Completed) DL_CA_n1A-n3A-n77(2A) UL_CA_n1A-n3A (Completed) DL_CA_n1A-n3A-n77(2A) UL_CA_n1A-n77A (Completed) DL_CA_n1A-n3A-n77(2A) UL_CA_n3A-n77A (New) DL_CA_n1A-n71A-n77(2A) UL_CA_n1A-n71A (New) DL_CA_n1A-n71A-n77(2A) UL_CA_n1A-n77A (New) DL_CA_n1A-n71A-n77(2A) UL_CA_n71A-n77A (New) DL_CA_n3A-n71A-n77(2A) UL_CA_n3A-n71A (New) DL_CA_n3A-n71A-n77(2A) UL_CA_n3A-n77A (New) DL_CA_n3A-n71A-n77(2A) UL_CA_n71A-n77A | Completed |  |  | R4-2418325 | yes
Unchanged | Objective #4: NR_CADC_R19_xBDL_yBUL (3<x<7, y=1,2) | CA_n1A-n3A-n71A-n77A | CA_n1A-n3A CA_n1A-n71A CA_n1A-n77A CA_n3A-n71A CA_n3A-n77A CA_n71A-n77A | 0 | Only FR1 | Johannes Hejselbaek | Nokia | johannes.hejselbaek@nokia.com | Mobily, Zain KSA, Huawei, Ericsson, Qualcomm | RAN#104 | NR_CADC_SUL_R19 | (New) DL_CA_n1A-n3A-n71A UL_CA_n1A-n3A (New) DL_CA_n1A-n3A-n71A UL_CA_n1A-n71A (New) DL_CA_n1A-n3A-n71A UL_CA_n3A-n71A (Completed) DL_CA_n1A-n3A-n77A UL_CA_n1A-n3A (Completed) DL_CA_n1A-n3A-n77A UL_CA_n1A-n77A (Completed) DL_CA_n1A-n3A-n77A UL_CA_n3A-n77A (New) DL_CA_n1A-n71A-n77A UL_CA_n1A-n71A (New) DL_CA_n1A-n71A-n77A UL_CA_n1A-n77A (New) DL_CA_n1A-n71A-n77A UL_CA_n71A-n77A (New) DL_CA_n3A-n71A-n77A UL_CA_n3A-n71A (New) DL_CA_n3A-n71A-n77A UL_CA_n3A-n77A (New) DL_CA_n3A-n71A-n77A UL_CA_n71A-n77A | Completed |  |  | R4-2418325 | yes
Unchanged | Objective #4: NR_CADC_R19_xBDL_yBUL (3<x<7, y=1,2) | CA_n1A-n41A-n71A-n77(2A) | CA_n1A-n41A CA_n1A-n71A CA_n1A-n77A CA_n41A-n71A CA_n41A-n77A CA_n71A-n77A | 0 | Only FR1 | Johannes Hejselbaek | Nokia | johannes.hejselbaek@nokia.com | Mobily, Zain KSA, Huawei, Ericsson, Qualcomm | RAN#104 | NR_CADC_SUL_R19 | (New) DL_CA_n1A-n41A-n71A-n77A UL_CA_n1A-n41A (New) DL_CA_n1A-n41A-n71A-n77A UL_CA_n1A-n71A (New) DL_CA_n1A-n41A-n71A-n77A UL_CA_n1A-n77A (New) DL_CA_n1A-n41A-n71A-n77A UL_CA_n41A-n71A (New) DL_CA_n1A-n41A-n71A-n77A UL_CA_n41A-n77A (New) DL_CA_n1A-n41A-n71A-n77A UL_CA_n71A-n77A (New) DL_CA_n1A-n41A-n71A UL_CA_n1A-n41A (New) DL_CA_n1A-n41A-n71A UL_CA_n1A-n71A (New) DL_CA_n1A-n41A-n71A UL_CA_n41A-n71A (Completed) DL_CA_n1A-n41A-n77(2A) UL_CA_n1A-n41A (Completed) DL_CA_n1A-n41A-n77(2A) UL_CA_n1A-n77A (Completed) DL_CA_n1A-n41A-n77(2A) UL_CA_n41A-n77A (New) DL_CA_n1A-n71A-n77(2A) UL_CA_n1A-n71A (New) DL_CA_n1A-n71A-n77(2A) UL_CA_n1A-n77A (New) DL_CA_n1A-n71A-n77(2A) UL_CA_n71A-n77A (Completed) DL_CA_n41A-n71A-n77(2A) UL_CA_n41A-n71A (Completed) DL_CA_n41A-n71A-n77(2A) UL_CA_n41A-n77A (Completed) DL_CA_n41A-n71A-n77(2A) UL_CA_n71A-n77A | Completed |  |  | R4-2418325 | yes
Unchanged | Objective #4: NR_CADC_R19_xBDL_yBUL (3<x<7, y=1,2) | CA_n1A-n41A-n71A-n77A | CA_n1A-n41A CA_n1A-n71A CA_n1A-n77A CA_n41A-n71A CA_n41A-n77A CA_n71A-n77A | 0 | Only FR1 | Johannes Hejselbaek | Nokia | johannes.hejselbaek@nokia.com | Mobily, Zain KSA, Huawei, Ericsson, Qualcomm | RAN#104 | NR_CADC_SUL_R19 | (New) DL_CA_n1A-n41A-n71A UL_CA_n1A-n41A (New) DL_CA_n1A-n41A-n71A UL_CA_n1A-n71A (New) DL_CA_n1A-n41A-n71A UL_CA_n41A-n71A (Completed) DL_CA_n1A-n41A-n77A UL_CA_n1A-n41A (Completed) DL_CA_n1A-n41A-n77A UL_CA_n1A-n77A (Completed) DL_CA_n1A-n41A-n77A UL_CA_n41A-n77A (New) DL_CA_n1A-n71A-n77A UL_CA_n1A-n71A (New) DL_CA_n1A-n71A-n77A UL_CA_n1A-n77A (New) DL_CA_n1A-n71A-n77A UL_CA_n71A-n77A (Completed) DL_CA_n41A-n71A-n77A UL_CA_n41A-n71A (Completed) DL_CA_n41A-n71A-n77A UL_CA_n41A-n77A (Completed) DL_CA_n41A-n71A-n77A UL_CA_n71A-n77A | Completed |  |  | R4-2418325 | yes
Unchanged | Objective #4: NR_CADC_R19_xBDL_yBUL (3<x<7, y=1,2) | CA_n3A-n41A-n71A-n77(2A) | CA_n3A-n41A CA_n3A-n71A CA_n3A-n77A CA_n41A-n71A CA_n41A-n77A CA_n71A-n77A | 0 | Only FR1 | Johannes Hejselbaek | Nokia | johannes.hejselbaek@nokia.com | Mobily, Zain KSA, Huawei, Ericsson, Qualcomm | RAN#104 | NR_CADC_SUL_R19 | (New) DL_CA_n3A-n41A-n71A-n77A UL_CA_n3A-n41A (New) DL_CA_n3A-n41A-n71A-n77A UL_CA_n3A-n71A (New) DL_CA_n3A-n41A-n71A-n77A UL_CA_n3A-n77A (New) DL_CA_n3A-n41A-n71A-n77A UL_CA_n41A-n71A (New) DL_CA_n3A-n41A-n71A-n77A UL_CA_n41A-n77A (New) DL_CA_n3A-n41A-n71A-n77A UL_CA_n71A-n77A (New) DL_CA_n3A-n41A-n71A UL_CA_n3A-n41A (New) DL_CA_n3A-n41A-n71A UL_CA_n3A-n71A (New) DL_CA_n3A-n41A-n71A UL_CA_n41A-n71A (Completed) DL_CA_n3A-n41A-n77(2A) UL_CA_n3A-n41A (Completed) DL_CA_n3A-n41A-n77(2A) UL_CA_n3A-n77A (Completed) DL_CA_n3A-n41A-n77(2A) UL_CA_n41A-n77A (New) DL_CA_n3A-n71A-n77(2A) UL_CA_n3A-n71A (New) DL_CA_n3A-n71A-n77(2A) UL_CA_n3A-n77A (New) DL_CA_n3A-n71A-n77(2A) UL_CA_n71A-n77A (Completed) DL_CA_n41A-n71A-n77(2A) UL_CA_n41A-n71A (Completed) DL_CA_n41A-n71A-n77(2A) UL_CA_n41A-n77A (Completed) DL_CA_n41A-n71A-n77(2A) UL_CA_n71A-n77A | Completed |  |  | R4-2418325 | yes
Unchanged | Objective #4: NR_CADC_R19_xBDL_yBUL (3<x<7, y=1,2) | CA_n3A-n41A-n71A-n77A | CA_n3A-n41A CA_n3A-n71A CA_n3A-n77A CA_n41A-n71A CA_n41A-n77A CA_n71A-n77A | 0 | Only FR1 | Johannes Hejselbaek | Nokia | johannes.hejselbaek@nokia.com | Mobily, Zain KSA, Huawei, Ericsson, Qualcomm | RAN#104 | NR_CADC_SUL_R19 | (New) DL_CA_n3A-n41A-n71A UL_CA_n3A-n41A (New) DL_CA_n3A-n41A-n71A UL_CA_n3A-n71A (New) DL_CA_n3A-n41A-n71A UL_CA_n41A-n71A (Completed) DL_CA_n3A-n41A-n77A UL_CA_n3A-n41A (Completed) DL_CA_n3A-n41A-n77A UL_CA_n3A-n77A (Completed) DL_CA_n3A-n41A-n77A UL_CA_n41A-n77A (New) DL_CA_n3A-n71A-n77A UL_CA_n3A-n71A (New) DL_CA_n3A-n71A-n77A UL_CA_n3A-n77A (New) DL_CA_n3A-n71A-n77A UL_CA_n71A-n77A (Completed) DL_CA_n41A-n71A-n77A UL_CA_n41A-n71A (Completed) DL_CA_n41A-n71A-n77A UL_CA_n41A-n77A (Completed) DL_CA_n41A-n71A-n77A UL_CA_n71A-n77A | Completed |  |  | R4-2418325 | yes
Unchanged | Objective #4: NR_CADC_R19_xBDL_yBUL (3<x<7, y=1,2) | CA_n1A-n3A-n28A-n40A-n77(2A) | CA_n1A-n3A CA_n1A-n28A CA_n1A-n40A CA_n1A-n77A CA_n3A-n28A CA_n3A-n40A CA_n3A-n77A CA_n28A-n40A CA_n28A-n77A CA_n40A-n77A | 0 | Only FR1 | Johannes Hejselbaek | Nokia | johannes.hejselbaek@nokia.com | STC, Huawei, Ericsson, Qualcomm | RAN#104 | NR_CADC_SUL_R19 | (New) DL_CA_n1A-n3A-n28A-n40A-n77A UL_CA_n1A-n3A (New) DL_CA_n1A-n3A-n28A-n40A-n77A UL_CA_n1A-n28A (New) DL_CA_n1A-n3A-n28A-n40A-n77A UL_CA_n1A-n40A (New) DL_CA_n1A-n3A-n28A-n40A-n77A UL_CA_n1A-n77A (New) DL_CA_n1A-n3A-n28A-n40A-n77A UL_CA_n3A-n28A (New) DL_CA_n1A-n3A-n28A-n40A-n77A UL_CA_n3A-n40A (New) DL_CA_n1A-n3A-n28A-n40A-n77A UL_CA_n3A-n77A (New) DL_CA_n1A-n3A-n28A-n40A-n77A UL_CA_n28A-n40A (New) DL_CA_n1A-n3A-n28A-n40A-n77A UL_CA_n28A-n77A (New) DL_CA_n1A-n3A-n28A-n40A-n77A UL_CA_n40A-n77A (New) DL_CA_n1A-n3A-n28A-n40A UL_CA_n1A-n3A (New) DL_CA_n1A-n3A-n28A-n40A UL_CA_n1A-n28A (New) DL_CA_n1A-n3A-n28A-n40A UL_CA_n1A-n40A (New) DL_CA_n1A-n3A-n28A-n40A UL_CA_n3A-n28A (New) DL_CA_n1A-n3A-n28A-n40A UL_CA_n3A-n40A (New) DL_CA_n1A-n3A-n28A-n40A UL_CA_n28A-n40A (Completed) DL_CA_n1A-n3A-n28A-n77(2A) UL_CA_n1A-n3A (Completed) DL_CA_n1A-n3A-n28A-n77(2A) UL_CA_n1A-n28A (Completed) DL_CA_n1A-n3A-n28A-n77(2A) UL_CA_n1A-n77A (Completed) DL_CA_n1A-n3A-n28A-n77(2A) UL_CA_n3A-n28A (Completed) DL_CA_n1A-n3A-n28A-n77(2A) UL_CA_n3A-n77A (Completed) DL_CA_n1A-n3A-n28A-n77(2A) UL_CA_n28A-n77A (New) DL_CA_n1A-n3A-n40A-n77(2A) UL_CA_n1A-n3A (New) DL_CA_n1A-n3A-n40A-n77(2A) UL_CA_n1A-n40A (New) DL_CA_n1A-n3A-n40A-n77(2A) UL_CA_n1A-n77A (New) DL_CA_n1A-n3A-n40A-n77(2A) UL_CA_n3A-n40A (New) DL_CA_n1A-n3A-n40A-n77(2A) UL_CA_n3A-n77A (New) DL_CA_n1A-n3A-n40A-n77(2A) UL_CA_n40A-n77A (New) DL_CA_n1A-n28A-n40A-n77(2A) UL_CA_n1A-n28A (New) DL_CA_n1A-n28A-n40A-n77(2A) UL_CA_n1A-n40A (New) DL_CA_n1A-n28A-n40A-n77(2A) UL_CA_n1A-n77A (New) DL_CA_n1A-n28A-n40A-n77(2A) UL_CA_n28A-n40A (New) DL_CA_n1A-n28A-n40A-n77(2A) UL_CA_n28A-n77A (New) DL_CA_n1A-n28A-n40A-n77(2A) UL_CA_n40A-n77A (New) DL_CA_n3A-n28A-n40A-n77(2A) UL_CA_n3A-n28A (New) DL_CA_n3A-n28A-n40A-n77(2A) UL_CA_n3A-n40A (New) DL_CA_n3A-n28A-n40A-n77(2A) UL_CA_n3A-n77A (New) DL_CA_n3A-n28A-n40A-n77(2A) UL_CA_n28A-n40A (New) DL_CA_n3A-n28A-n40A-n77(2A) UL_CA_n28A-n77A (New) DL_CA_n3A-n28A-n40A-n77(2A) UL_CA_n40A-n77A | Completed |  |  | R4-2418325 | yes
Unchanged | Objective #4: NR_CADC_R19_xBDL_yBUL (3<x<7, y=1,2) | CA_n1A-n3A-n28A-n40A-n77A | CA_n1A-n3A CA_n1A-n28A CA_n1A-n40A CA_n1A-n77A CA_n3A-n28A CA_n3A-n40A CA_n3A-n77A CA_n28A-n40A CA_n28A-n77A CA_n40A-n77A | 0 | Only FR1 | Johannes Hejselbaek | Nokia | johannes.hejselbaek@nokia.com | STC, Huawei, Ericsson, Qualcomm | RAN#104 | NR_CADC_SUL_R19 | (New) DL_CA_n1A-n3A-n28A-n40A UL_CA_n1A-n3A (New) DL_CA_n1A-n3A-n28A-n40A UL_CA_n1A-n28A (New) DL_CA_n1A-n3A-n28A-n40A UL_CA_n1A-n40A (New) DL_CA_n1A-n3A-n28A-n40A UL_CA_n3A-n28A (New) DL_CA_n1A-n3A-n28A-n40A UL_CA_n3A-n40A (New) DL_CA_n1A-n3A-n28A-n40A UL_CA_n28A-n40A (Completed) DL_CA_n1A-n3A-n28A-n77A UL_CA_n1A-n3A (Completed) DL_CA_n1A-n3A-n28A-n77A UL_CA_n1A-n28A (Completed) DL_CA_n1A-n3A-n28A-n77A UL_CA_n1A-n77A (Completed) DL_CA_n1A-n3A-n28A-n77A UL_CA_n3A-n28A (Completed) DL_CA_n1A-n3A-n28A-n77A UL_CA_n3A-n77A (Completed) DL_CA_n1A-n3A-n28A-n77A UL_CA_n28A-n77A (Completed) DL_CA_n1A-n3A-n40A-n77A UL_CA_n1A-n3A (Completed) DL_CA_n1A-n3A-n40A-n77A UL_CA_n1A-n40A (Completed) DL_CA_n1A-n3A-n40A-n77A UL_CA_n1A-n77A (Completed) DL_CA_n1A-n3A-n40A-n77A UL_CA_n3A-n40A (Completed) DL_CA_n1A-n3A-n40A-n77A UL_CA_n3A-n77A (Completed) DL_CA_n1A-n3A-n40A-n77A UL_CA_n40A-n77A (Completed) DL_CA_n1A-n28A-n40A-n77A UL_CA_n1A-n28A (Completed) DL_CA_n1A-n28A-n40A-n77A UL_CA_n1A-n40A (Completed) DL_CA_n1A-n28A-n40A-n77A UL_CA_n1A-n77A (Completed) DL_CA_n1A-n28A-n40A-n77A UL_CA_n28A-n40A (Completed) DL_CA_n1A-n28A-n40A-n77A UL_CA_n28A-n77A (Completed) DL_CA_n1A-n28A-n40A-n77A UL_CA_n40A-n77A (Completed) DL_CA_n3A-n28A-n40A-n77A UL_CA_n3A-n28A (Completed) DL_CA_n3A-n28A-n40A-n77A UL_CA_n3A-n40A (Completed) DL_CA_n3A-n28A-n40A-n77A UL_CA_n3A-n77A (Completed) DL_CA_n3A-n28A-n40A-n77A UL_CA_n28A-n40A (Completed) DL_CA_n3A-n28A-n40A-n77A UL_CA_n28A-n77A (Completed) DL_CA_n3A-n28A-n40A-n77A UL_CA_n40A-n77A | Completed |  |  | R4-2418325 | yes
Unchanged | Objective #4: NR_CADC_R19_xBDL_yBUL (3<x<7, y=1,2) | CA_n1A-n3A-n28A-n40A | CA_n1A-n3A CA_n1A-n28A CA_n1A-n40A CA_n1A-n77A CA_n3A-n28A CA_n3A-n40A CA_n3A-n77A CA_n28A-n40A CA_n28A-n77A CA_n40A-n77A | 0 | Only FR1 | Johannes Hejselbaek | Nokia | johannes.hejselbaek@nokia.com | STC, Huawei, Ericsson, Qualcomm | RAN#104 | NR_CADC_SUL_R19 | (Completed) DL_CA_n1A-n3A-n28A UL_CA_n1A-n3A (Completed) DL_CA_n1A-n3A-n28A UL_CA_n1A-n28A (Completed) DL_CA_n1A-n3A-n28A UL_CA_n3A-n28A (Completed) DL_CA_n1A-n3A-n40A UL_CA_n1A-n3A (Completed) DL_CA_n1A-n3A-n40A UL_CA_n1A-n40A (Completed) DL_CA_n1A-n3A-n40A UL_CA_n3A-n40A (New) DL_CA_n1A-n28A-n40A UL_CA_n1A-n28A (New) DL_CA_n1A-n28A-n40A UL_CA_n1A-n40A (New) DL_CA_n1A-n28A-n40A UL_CA_n28A-n40A (Completed) DL_CA_n3A-n28A-n40A UL_CA_n3A-n28A (Completed) DL_CA_n3A-n28A-n40A UL_CA_n3A-n40A (Completed) DL_CA_n3A-n28A-n40A UL_CA_n28A-n40A | Completed |  |  | R4-2418325 | yes
Unchanged | Objective #4: NR_CADC_R19_xBDL_yBUL (3<x<7, y=1,2) | CA_n1A-n3A-n40A-n77(2A) | CA_n1A-n3A CA_n1A-n28A CA_n1A-n40A CA_n1A-n77A CA_n3A-n28A CA_n3A-n40A CA_n3A-n77A CA_n28A-n40A CA_n28A-n77A CA_n40A-n77A | 0 | Only FR1 | Johannes Hejselbaek | Nokia | johannes.hejselbaek@nokia.com | STC, Huawei, Ericsson, Qualcomm | RAN#104 | NR_CADC_SUL_R19 | (Completed) DL_CA_n1A-n3A-n40A-n77A UL_CA_n1A-n3A (Completed) DL_CA_n1A-n3A-n40A-n77A UL_CA_n1A-n40A (Completed) DL_CA_n1A-n3A-n40A-n77A UL_CA_n1A-n77A (Completed) DL_CA_n1A-n3A-n40A-n77A UL_CA_n3A-n40A (Completed) DL_CA_n1A-n3A-n40A-n77A UL_CA_n3A-n77A (Completed) DL_CA_n1A-n3A-n40A-n77A UL_CA_n40A-n77A (Completed) DL_CA_n1A-n3A-n40A UL_CA_n1A-n3A (Completed) DL_CA_n1A-n3A-n40A UL_CA_n1A-n40A (Completed) DL_CA_n1A-n3A-n40A UL_CA_n3A-n40A (Completed) DL_CA_n1A-n3A-n77(2A) UL_CA_n1A-n3A (Completed) DL_CA_n1A-n3A-n77(2A) UL_CA_n1A-n77A (Completed) DL_CA_n1A-n3A-n77(2A) UL_CA_n3A-n77A (Completed) DL_CA_n1A-n40A-n77(2A) UL_CA_n1A-n40A (Completed) DL_CA_n1A-n40A-n77(2A) UL_CA_n1A-n77A (Completed) DL_CA_n1A-n40A-n77(2A) UL_CA_n40A-n77A (Completed) DL_CA_n3A-n40A-n77(2A) UL_CA_n3A-n40A (Completed) DL_CA_n3A-n40A-n77(2A) UL_CA_n3A-n77A (Completed) DL_CA_n3A-n40A-n77(2A) UL_CA_n40A-n77A | Completed |  |  | R4-2418325 | yes
Unchanged | Objective #4: NR_CADC_R19_xBDL_yBUL (3<x<7, y=1,2) | CA_n1A-n28A-n40A-n77(2A) | CA_n1A-n3A CA_n1A-n28A CA_n1A-n40A CA_n1A-n77A CA_n3A-n28A CA_n3A-n40A CA_n3A-n77A CA_n28A-n40A CA_n28A-n77A CA_n40A-n77A | 0 | Only FR1 | Johannes Hejselbaek | Nokia | johannes.hejselbaek@nokia.com | STC, Huawei, Ericsson, Qualcomm | RAN#104 | NR_CADC_SUL_R19 | (Completed) DL_CA_n1A-n28A-n40A-n77A UL_CA_n1A-n28A (Completed) DL_CA_n1A-n28A-n40A-n77A UL_CA_n1A-n40A (Completed) DL_CA_n1A-n28A-n40A-n77A UL_CA_n1A-n77A (Completed) DL_CA_n1A-n28A-n40A-n77A UL_CA_n28A-n40A (Completed) DL_CA_n1A-n28A-n40A-n77A UL_CA_n28A-n77A (Completed) DL_CA_n1A-n28A-n40A-n77A UL_CA_n40A-n77A (New) DL_CA_n1A-n28A-n40A UL_CA_n1A-n28A (New) DL_CA_n1A-n28A-n40A UL_CA_n1A-n40A (New) DL_CA_n1A-n28A-n40A UL_CA_n28A-n40A (Completed) DL_CA_n1A-n28A-n77(2A) UL_CA_n1A-n28A (Completed) DL_CA_n1A-n28A-n77(2A) UL_CA_n1A-n77A (Completed) DL_CA_n1A-n28A-n77(2A) UL_CA_n28A-n77A (Completed) DL_CA_n1A-n40A-n77(2A) UL_CA_n1A-n40A (Completed) DL_CA_n1A-n40A-n77(2A) UL_CA_n1A-n77A (Completed) DL_CA_n1A-n40A-n77(2A) UL_CA_n40A-n77A (Completed) DL_CA_n28A-n40A-n77(2A) UL_CA_n28A-n40A (Completed) DL_CA_n28A-n40A-n77(2A) UL_CA_n28A-n77A (Completed) DL_CA_n28A-n40A-n77(2A) UL_CA_n40A-n77A | Completed |  |  | R4-2418325 | yes
Unchanged | Objective #4: NR_CADC_R19_xBDL_yBUL (3<x<7, y=1,2) | CA_n3A-n28A-n40A-n77(2A) | CA_n1A-n3A CA_n1A-n28A CA_n1A-n40A CA_n1A-n77A CA_n3A-n28A CA_n3A-n40A CA_n3A-n77A CA_n28A-n40A CA_n28A-n77A CA_n40A-n77A | 0 | Only FR1 | Johannes Hejselbaek | Nokia | johannes.hejselbaek@nokia.com | STC, Huawei, Ericsson, Qualcomm | RAN#104 | NR_CADC_SUL_R19 | (Completed) DL_CA_n3A-n28A-n40A-n77A UL_CA_n3A-n28A (Completed) DL_CA_n3A-n28A-n40A-n77A UL_CA_n3A-n40A (Completed) DL_CA_n3A-n28A-n40A-n77A UL_CA_n3A-n77A (Completed) DL_CA_n3A-n28A-n40A-n77A UL_CA_n28A-n40A (Completed) DL_CA_n3A-n28A-n40A-n77A UL_CA_n28A-n77A (Completed) DL_CA_n3A-n28A-n40A-n77A UL_CA_n40A-n77A (Completed) DL_CA_n3A-n28A-n40A UL_CA_n3A-n28A (Completed) DL_CA_n3A-n28A-n40A UL_CA_n3A-n40A (Completed) DL_CA_n3A-n28A-n40A UL_CA_n28A-n40A (Completed) DL_CA_n3A-n28A-n77(2A) UL_CA_n3A-n28A (Completed) DL_CA_n3A-n28A-n77(2A) UL_CA_n3A-n77A (Completed) DL_CA_n3A-n28A-n77(2A) UL_CA_n28A-n77A (Completed) DL_CA_n3A-n40A-n77(2A) UL_CA_n3A-n40A (Completed) DL_CA_n3A-n40A-n77(2A) UL_CA_n3A-n77A (Completed) DL_CA_n3A-n40A-n77(2A) UL_CA_n40A-n77A (Completed) DL_CA_n28A-n40A-n77(2A) UL_CA_n28A-n40A (Completed) DL_CA_n28A-n40A-n77(2A) UL_CA_n28A-n77A (Completed) DL_CA_n28A-n40A-n77(2A) UL_CA_n40A-n77A | Completed |  |  | R4-2418325 | yes
Unchanged | Objective #4: NR_CADC_R19_xBDL_yBUL (3<x<7, y=1,2) | CA_n1A-n3A-n20A-n41A-n71A-n78A | CA_n1A-n3A CA_n1A-n20A CA_n1A-n41A CA_n1A-n71A CA_n1A-n78A CA_n3A-n20A CA_n3A-n41A CA_n3A-n71A CA_n3A-n78A CA_n20A-n41A CA_n20A-n71A CA_n20A-n78A CA_n41A-n71A CA_n41A-n78A CA_n71A-n78A | 0 | Only FR1 | Johannes Hejselbaek | Nokia | johannes.hejselbaek@nokia.com | Mobily, Zain KSA, Huawei, Ericsson, Qualcomm | RAN#104 | NR_CADC_SUL_R19 | (New) DL_CA_n1A-n3A-n20A-n41A-n71A UL_CA_n1A-n3A (New) DL_CA_n1A-n3A-n20A-n41A-n71A UL_CA_n1A-n20A (New) DL_CA_n1A-n3A-n20A-n41A-n71A UL_CA_n1A-n41A (New) DL_CA_n1A-n3A-n20A-n41A-n71A UL_CA_n1A-n71A (New) DL_CA_n1A-n3A-n20A-n41A-n71A UL_CA_n3A-n20A (New) DL_CA_n1A-n3A-n20A-n41A-n71A UL_CA_n3A-n41A (New) DL_CA_n1A-n3A-n20A-n41A-n71A UL_CA_n3A-n71A (New) DL_CA_n1A-n3A-n20A-n41A-n71A UL_CA_n20A-n41A (New) DL_CA_n1A-n3A-n20A-n41A-n71A UL_CA_n20A-n71A (New) DL_CA_n1A-n3A-n20A-n41A-n71A UL_CA_n41A-n71A (New) DL_CA_n1A-n3A-n20A-n41A-n78A UL_CA_n1A-n3A (New) DL_CA_n1A-n3A-n20A-n41A-n78A UL_CA_n1A-n20A (New) DL_CA_n1A-n3A-n20A-n41A-n78A UL_CA_n1A-n41A (New) DL_CA_n1A-n3A-n20A-n41A-n78A UL_CA_n1A-n78A (New) DL_CA_n1A-n3A-n20A-n41A-n78A UL_CA_n3A-n20A (New) DL_CA_n1A-n3A-n20A-n41A-n78A UL_CA_n3A-n41A (New) DL_CA_n1A-n3A-n20A-n41A-n78A UL_CA_n3A-n78A (New) DL_CA_n1A-n3A-n20A-n41A-n78A UL_CA_n20A-n41A (New) DL_CA_n1A-n3A-n20A-n41A-n78A UL_CA_n20A-n78A (New) DL_CA_n1A-n3A-n20A-n41A-n78A UL_CA_n41A-n78A (New) DL_CA_n1A-n3A-n20A-n71A-n78A UL_CA_n1A-n3A (New) DL_CA_n1A-n3A-n20A-n71A-n78A UL_CA_n1A-n20A (New) DL_CA_n1A-n3A-n20A-n71A-n78A UL_CA_n1A-n71A (New) DL_CA_n1A-n3A-n20A-n71A-n78A UL_CA_n1A-n78A (New) DL_CA_n1A-n3A-n20A-n71A-n78A UL_CA_n3A-n20A (New) DL_CA_n1A-n3A-n20A-n71A-n78A UL_CA_n3A-n71A (New) DL_CA_n1A-n3A-n20A-n71A-n78A UL_CA_n3A-n78A (New) DL_CA_n1A-n3A-n20A-n71A-n78A UL_CA_n20A-n71A (New) DL_CA_n1A-n3A-n20A-n71A-n78A UL_CA_n20A-n78A (New) DL_CA_n1A-n3A-n20A-n71A-n78A UL_CA_n71A-n78A (New) DL_CA_n1A-n3A-n41A-n71A-n78A UL_CA_n1A-n3A (New) DL_CA_n1A-n3A-n41A-n71A-n78A UL_CA_n1A-n41A (New) DL_CA_n1A-n3A-n41A-n71A-n78A UL_CA_n1A-n71A (New) DL_CA_n1A-n3A-n41A-n71A-n78A UL_CA_n1A-n78A (New) DL_CA_n1A-n3A-n41A-n71A-n78A UL_CA_n3A-n41A (New) DL_CA_n1A-n3A-n41A-n71A-n78A UL_CA_n3A-n71A (New) DL_CA_n1A-n3A-n41A-n71A-n78A UL_CA_n3A-n78A (New) DL_CA_n1A-n3A-n41A-n71A-n78A UL_CA_n41A-n71A (New) DL_CA_n1A-n3A-n41A-n71A-n78A UL_CA_n41A-n78A (New) DL_CA_n1A-n3A-n41A-n71A-n78A UL_CA_n71A-n78A (New) DL_CA_n1A-n20A-n41A-n71A-n78A UL_CA_n1A-n20A (New) DL_CA_n1A-n20A-n41A-n71A-n78A UL_CA_n1A-n41A (New) DL_CA_n1A-n20A-n41A-n71A-n78A UL_CA_n1A-n71A (New) DL_CA_n1A-n20A-n41A-n71A-n78A UL_CA_n1A-n78A (New) DL_CA_n1A-n20A-n41A-n71A-n78A UL_CA_n20A-n41A (New) DL_CA_n1A-n20A-n41A-n71A-n78A UL_CA_n20A-n71A (New) DL_CA_n1A-n20A-n41A-n71A-n78A UL_CA_n20A-n78A (New) DL_CA_n1A-n20A-n41A-n71A-n78A UL_CA_n41A-n71A (New) DL_CA_n1A-n20A-n41A-n71A-n78A UL_CA_n41A-n78A (New) DL_CA_n1A-n20A-n41A-n71A-n78A UL_CA_n71A-n78A (New) DL_CA_n3A-n20A-n41A-n71A-n78A UL_CA_n3A-n20A (New) DL_CA_n3A-n20A-n41A-n71A-n78A UL_CA_n3A-n41A (New) DL_CA_n3A-n20A-n41A-n71A-n78A UL_CA_n3A-n71A (New) DL_CA_n3A-n20A-n41A-n71A-n78A UL_CA_n3A-n78A (New) DL_CA_n3A-n20A-n41A-n71A-n78A UL_CA_n20A-n41A (New) DL_CA_n3A-n20A-n41A-n71A-n78A UL_CA_n20A-n71A (New) DL_CA_n3A-n20A-n41A-n71A-n78A UL_CA_n20A-n78A (New) DL_CA_n3A-n20A-n41A-n71A-n78A UL_CA_n41A-n71A (New) DL_CA_n3A-n20A-n41A-n71A-n78A UL_CA_n41A-n78A (New) DL_CA_n3A-n20A-n41A-n71A-n78A UL_CA_n71A-n78A | Completed |  |  | R4-2418325 | yes
Unchanged | Objective #4: NR_CADC_R19_xBDL_yBUL (3<x<7, y=1,2) | CA_n1A-n3A-n20A-n41A-n71A | CA_n1A-n3A CA_n1A-n20A CA_n1A-n41A CA_n1A-n71A CA_n3A-n20A CA_n3A-n41A CA_n3A-n71A CA_n20A-n41A CA_n20A-n71A CA_n41A-n71A | 0 | Only FR1 | Johannes Hejselbaek | Nokia | johannes.hejselbaek@nokia.com | Mobily, Zain KSA, Huawei, Ericsson, Qualcomm | RAN#104 | NR_CADC_SUL_R19 | (New) DL_CA_n1A-n3A-n20A-n41A UL_CA_n1A-n3A (New) DL_CA_n1A-n3A-n20A-n41A UL_CA_n1A-n20A (New) DL_CA_n1A-n3A-n20A-n41A UL_CA_n1A-n41A (New) DL_CA_n1A-n3A-n20A-n41A UL_CA_n3A-n20A (New) DL_CA_n1A-n3A-n20A-n41A UL_CA_n3A-n41A (New) DL_CA_n1A-n3A-n20A-n41A UL_CA_n20A-n41A (New) DL_CA_n1A-n3A-n20A-n71A UL_CA_n1A-n3A (New) DL_CA_n1A-n3A-n20A-n71A UL_CA_n1A-n20A (New) DL_CA_n1A-n3A-n20A-n71A UL_CA_n1A-n71A (New) DL_CA_n1A-n3A-n20A-n71A UL_CA_n3A-n20A (New) DL_CA_n1A-n3A-n20A-n71A UL_CA_n3A-n71A (New) DL_CA_n1A-n3A-n20A-n71A UL_CA_n20A-n71A (New) DL_CA_n1A-n3A-n41A-n71A UL_CA_n1A-n3A (New) DL_CA_n1A-n3A-n41A-n71A UL_CA_n1A-n41A (New) DL_CA_n1A-n3A-n41A-n71A UL_CA_n1A-n71A (New) DL_CA_n1A-n3A-n41A-n71A UL_CA_n3A-n41A (New) DL_CA_n1A-n3A-n41A-n71A UL_CA_n3A-n71A (New) DL_CA_n1A-n3A-n41A-n71A UL_CA_n41A-n71A (New) DL_CA_n1A-n20A-n41A-n71A UL_CA_n1A-n20A (New) DL_CA_n1A-n20A-n41A-n71A UL_CA_n1A-n41A (New) DL_CA_n1A-n20A-n41A-n71A UL_CA_n1A-n71A (New) DL_CA_n1A-n20A-n41A-n71A UL_CA_n20A-n41A (New) DL_CA_n1A-n20A-n41A-n71A UL_CA_n20A-n71A (New) DL_CA_n1A-n20A-n41A-n71A UL_CA_n41A-n71A (New) DL_CA_n3A-n20A-n41A-n71A UL_CA_n3A-n20A (New) DL_CA_n3A-n20A-n41A-n71A UL_CA_n3A-n41A (New) DL_CA_n3A-n20A-n41A-n71A UL_CA_n3A-n71A (New) DL_CA_n3A-n20A-n41A-n71A UL_CA_n20A-n41A (New) DL_CA_n3A-n20A-n41A-n71A UL_CA_n20A-n71A (New) DL_CA_n3A-n20A-n41A-n71A UL_CA_n41A-n71A | Completed |  |  | R4-2418325 | yes
Unchanged | Objective #4: NR_CADC_R19_xBDL_yBUL (3<x<7, y=1,2) | CA_n1A-n3A-n20A-n41A-n78A | CA_n1A-n3A CA_n1A-n20A CA_n1A-n41A CA_n1A-n78A CA_n3A-n20A CA_n3A-n41A CA_n3A-n78A CA_n20A-n41A CA_n20A-n78A CA_n41A-n78A | 0 | Only FR1 | Johannes Hejselbaek | Nokia | johannes.hejselbaek@nokia.com | Mobily, Zain KSA, Huawei, Ericsson, Qualcomm | RAN#104 | NR_CADC_SUL_R19 | (New) DL_CA_n1A-n3A-n20A-n41A UL_CA_n1A-n3A (New) DL_CA_n1A-n3A-n20A-n41A UL_CA_n1A-n20A (New) DL_CA_n1A-n3A-n20A-n41A UL_CA_n1A-n41A (New) DL_CA_n1A-n3A-n20A-n41A UL_CA_n3A-n20A (New) DL_CA_n1A-n3A-n20A-n41A UL_CA_n3A-n41A (New) DL_CA_n1A-n3A-n20A-n41A UL_CA_n20A-n41A (New) DL_CA_n1A-n3A-n20A-n78A UL_CA_n1A-n3A (New) DL_CA_n1A-n3A-n20A-n78A UL_CA_n1A-n20A (New) DL_CA_n1A-n3A-n20A-n78A UL_CA_n1A-n78A (New) DL_CA_n1A-n3A-n20A-n78A UL_CA_n3A-n20A (New) DL_CA_n1A-n3A-n20A-n78A UL_CA_n3A-n78A (New) DL_CA_n1A-n3A-n20A-n78A UL_CA_n20A-n78A (New) DL_CA_n1A-n3A-n41A-n78A UL_CA_n1A-n3A (New) DL_CA_n1A-n3A-n41A-n78A UL_CA_n1A-n41A (New) DL_CA_n1A-n3A-n41A-n78A UL_CA_n1A-n78A (New) DL_CA_n1A-n3A-n41A-n78A UL_CA_n3A-n41A (New) DL_CA_n1A-n3A-n41A-n78A UL_CA_n3A-n78A (New) DL_CA_n1A-n3A-n41A-n78A UL_CA_n41A-n78A (New) DL_CA_n1A-n20A-n41A-n78A UL_CA_n1A-n20A (New) DL_CA_n1A-n20A-n41A-n78A UL_CA_n1A-n41A (New) DL_CA_n1A-n20A-n41A-n78A UL_CA_n1A-n78A (New) DL_CA_n1A-n20A-n41A-n78A UL_CA_n20A-n41A (New) DL_CA_n1A-n20A-n41A-n78A UL_CA_n20A-n78A (New) DL_CA_n1A-n20A-n41A-n78A UL_CA_n41A-n78A (New) DL_CA_n3A-n20A-n41A-n78A UL_CA_n3A-n20A (New) DL_CA_n3A-n20A-n41A-n78A UL_CA_n3A-n41A (New) DL_CA_n3A-n20A-n41A-n78A UL_CA_n3A-n78A (New) DL_CA_n3A-n20A-n41A-n78A UL_CA_n20A-n41A (New) DL_CA_n3A-n20A-n41A-n78A UL_CA_n20A-n78A (New) DL_CA_n3A-n20A-n41A-n78A UL_CA_n41A-n78A | Completed |  |  | R4-2418325 | yes
Unchanged | Objective #4: NR_CADC_R19_xBDL_yBUL (3<x<7, y=1,2) | CA_n1A-n3A-n20A-n71A-n78A | CA_n1A-n3A CA_n1A-n20A CA_n1A-n71A CA_n1A-n78A CA_n3A-n20A CA_n3A-n71A CA_n3A-n78A CA_n20A-n71A CA_n20A-n78A CA_n71A-n78A | 0 | Only FR1 | Johannes Hejselbaek | Nokia | johannes.hejselbaek@nokia.com | Mobily, Zain KSA, Huawei, Ericsson, Qualcomm | RAN#104 | NR_CADC_SUL_R19 | (New) DL_CA_n1A-n3A-n20A-n71A UL_CA_n1A-n3A (New) DL_CA_n1A-n3A-n20A-n71A UL_CA_n1A-n20A (New) DL_CA_n1A-n3A-n20A-n71A UL_CA_n1A-n71A (New) DL_CA_n1A-n3A-n20A-n71A UL_CA_n3A-n20A (New) DL_CA_n1A-n3A-n20A-n71A UL_CA_n3A-n71A (New) DL_CA_n1A-n3A-n20A-n71A UL_CA_n20A-n71A (New) DL_CA_n1A-n3A-n20A-n78A UL_CA_n1A-n3A (New) DL_CA_n1A-n3A-n20A-n78A UL_CA_n1A-n20A (New) DL_CA_n1A-n3A-n20A-n78A UL_CA_n1A-n78A (New) DL_CA_n1A-n3A-n20A-n78A UL_CA_n3A-n20A (New) DL_CA_n1A-n3A-n20A-n78A UL_CA_n3A-n78A (New) DL_CA_n1A-n3A-n20A-n78A UL_CA_n20A-n78A (New) DL_CA_n1A-n3A-n71A-n78A UL_CA_n1A-n3A (New) DL_CA_n1A-n3A-n71A-n78A UL_CA_n1A-n71A (New) DL_CA_n1A-n3A-n71A-n78A UL_CA_n1A-n78A (New) DL_CA_n1A-n3A-n71A-n78A UL_CA_n3A-n71A (New) DL_CA_n1A-n3A-n71A-n78A UL_CA_n3A-n78A (New) DL_CA_n1A-n3A-n71A-n78A UL_CA_n71A-n78A (New) DL_CA_n1A-n20A-n71A-n78A UL_CA_n1A-n20A (New) DL_CA_n1A-n20A-n71A-n78A UL_CA_n1A-n71A (New) DL_CA_n1A-n20A-n71A-n78A UL_CA_n1A-n78A (New) DL_CA_n1A-n20A-n71A-n78A UL_CA_n20A-n71A (New) DL_CA_n1A-n20A-n71A-n78A UL_CA_n20A-n78A (New) DL_CA_n1A-n20A-n71A-n78A UL_CA_n71A-n78A (New) DL_CA_n3A-n20A-n71A-n78A UL_CA_n3A-n20A (New) DL_CA_n3A-n20A-n71A-n78A UL_CA_n3A-n71A (New) DL_CA_n3A-n20A-n71A-n78A UL_CA_n3A-n78A (New) DL_CA_n3A-n20A-n71A-n78A UL_CA_n20A-n71A (New) DL_CA_n3A-n20A-n71A-n78A UL_CA_n20A-n78A (New) DL_CA_n3A-n20A-n71A-n78A UL_CA_n71A-n78A | Completed |  |  | R4-2418325 | yes
Unchanged | Objective #4: NR_CADC_R19_xBDL_yBUL (3<x<7, y=1,2) | CA_n1A-n20A-n41A-n71A-n78A | CA_n1A-n20A CA_n1A-n41A CA_n1A-n71A CA_n1A-n78A CA_n20A-n41A CA_n20A-n71A CA_n20A-n78A CA_n41A-n71A CA_n41A-n78A CA_n71A-n78A | 0 | Only FR1 | Johannes Hejselbaek | Nokia | johannes.hejselbaek@nokia.com | Mobily, Zain KSA, Huawei, Ericsson, Qualcomm | RAN#104 | NR_CADC_SUL_R19 | (New) DL_CA_n1A-n20A-n41A-n71A UL_CA_n1A-n20A (New) DL_CA_n1A-n20A-n41A-n71A UL_CA_n1A-n41A (New) DL_CA_n1A-n20A-n41A-n71A UL_CA_n1A-n71A (New) DL_CA_n1A-n20A-n41A-n71A UL_CA_n20A-n41A (New) DL_CA_n1A-n20A-n41A-n71A UL_CA_n20A-n71A (New) DL_CA_n1A-n20A-n41A-n71A UL_CA_n41A-n71A (New) DL_CA_n1A-n20A-n41A-n78A UL_CA_n1A-n20A (New) DL_CA_n1A-n20A-n41A-n78A UL_CA_n1A-n41A (New) DL_CA_n1A-n20A-n41A-n78A UL_CA_n1A-n78A (New) DL_CA_n1A-n20A-n41A-n78A UL_CA_n20A-n41A (New) DL_CA_n1A-n20A-n41A-n78A UL_CA_n20A-n78A (New) DL_CA_n1A-n20A-n41A-n78A UL_CA_n41A-n78A (New) DL_CA_n1A-n20A-n71A-n78A UL_CA_n1A-n20A (New) DL_CA_n1A-n20A-n71A-n78A UL_CA_n1A-n71A (New) DL_CA_n1A-n20A-n71A-n78A UL_CA_n1A-n78A (New) DL_CA_n1A-n20A-n71A-n78A UL_CA_n20A-n71A (New) DL_CA_n1A-n20A-n71A-n78A UL_CA_n20A-n78A (New) DL_CA_n1A-n20A-n71A-n78A UL_CA_n71A-n78A (New) DL_CA_n1A-n41A-n71A-n78A UL_CA_n1A-n41A (New) DL_CA_n1A-n41A-n71A-n78A UL_CA_n1A-n71A (New) DL_CA_n1A-n41A-n71A-n78A UL_CA_n1A-n78A (New) DL_CA_n1A-n41A-n71A-n78A UL_CA_n41A-n71A (New) DL_CA_n1A-n41A-n71A-n78A UL_CA_n41A-n78A (New) DL_CA_n1A-n41A-n71A-n78A UL_CA_n71A-n78A (New) DL_CA_n20A-n41A-n71A-n78A UL_CA_n20A-n41A (New) DL_CA_n20A-n41A-n71A-n78A UL_CA_n20A-n71A (New) DL_CA_n20A-n41A-n71A-n78A UL_CA_n20A-n78A (New) DL_CA_n20A-n41A-n71A-n78A UL_CA_n41A-n71A (New) DL_CA_n20A-n41A-n71A-n78A UL_CA_n41A-n78A (New) DL_CA_n20A-n41A-n71A-n78A UL_CA_n71A-n78A | Completed |  |  | R4-2418325 | yes
Unchanged | Objective #4: NR_CADC_R19_xBDL_yBUL (3<x<7, y=1,2) | CA_n3A-n20A-n41A-n71A-n78A | CA_n3A-n20A CA_n3A-n41A CA_n3A-n71A CA_n3A-n78A CA_n20A-n41A CA_n20A-n71A CA_n20A-n78A CA_n41A-n71A CA_n41A-n78A CA_n71A-n78A | 0 | Only FR1 | Johannes Hejselbaek | Nokia | johannes.hejselbaek@nokia.com | Mobily, Zain KSA, Huawei, Ericsson, Qualcomm | RAN#104 | NR_CADC_SUL_R19 | (New) DL_CA_n3A-n20A-n41A-n71A UL_CA_n3A-n20A (New) DL_CA_n3A-n20A-n41A-n71A UL_CA_n3A-n41A (New) DL_CA_n3A-n20A-n41A-n71A UL_CA_n3A-n71A (New) DL_CA_n3A-n20A-n41A-n71A UL_CA_n20A-n41A (New) DL_CA_n3A-n20A-n41A-n71A UL_CA_n20A-n71A (New) DL_CA_n3A-n20A-n41A-n71A UL_CA_n41A-n71A (New) DL_CA_n3A-n20A-n41A-n78A UL_CA_n3A-n20A (New) DL_CA_n3A-n20A-n41A-n78A UL_CA_n3A-n41A (New) DL_CA_n3A-n20A-n41A-n78A UL_CA_n3A-n78A (New) DL_CA_n3A-n20A-n41A-n78A UL_CA_n20A-n41A (New) DL_CA_n3A-n20A-n41A-n78A UL_CA_n20A-n78A (New) DL_CA_n3A-n20A-n41A-n78A UL_CA_n41A-n78A (New) DL_CA_n3A-n20A-n71A-n78A UL_CA_n3A-n20A (New) DL_CA_n3A-n20A-n71A-n78A UL_CA_n3A-n71A (New) DL_CA_n3A-n20A-n71A-n78A UL_CA_n3A-n78A (New) DL_CA_n3A-n20A-n71A-n78A UL_CA_n20A-n71A (New) DL_CA_n3A-n20A-n71A-n78A UL_CA_n20A-n78A (New) DL_CA_n3A-n20A-n71A-n78A UL_CA_n71A-n78A (New) DL_CA_n3A-n41A-n71A-n78A UL_CA_n3A-n41A (New) DL_CA_n3A-n41A-n71A-n78A UL_CA_n3A-n71A (New) DL_CA_n3A-n41A-n71A-n78A UL_CA_n3A-n78A (New) DL_CA_n3A-n41A-n71A-n78A UL_CA_n41A-n71A (New) DL_CA_n3A-n41A-n71A-n78A UL_CA_n41A-n78A (New) DL_CA_n3A-n41A-n71A-n78A UL_CA_n71A-n78A (New) DL_CA_n20A-n41A-n71A-n78A UL_CA_n20A-n41A (New) DL_CA_n20A-n41A-n71A-n78A UL_CA_n20A-n71A (New) DL_CA_n20A-n41A-n71A-n78A UL_CA_n20A-n78A (New) DL_CA_n20A-n41A-n71A-n78A UL_CA_n41A-n71A (New) DL_CA_n20A-n41A-n71A-n78A UL_CA_n41A-n78A (New) DL_CA_n20A-n41A-n71A-n78A UL_CA_n71A-n78A | Completed |  |  | R4-2418325 | yes
Unchanged | Objective #4: NR_CADC_R19_xBDL_yBUL (3<x<7, y=1,2) | CA_n1A-n3A-n20A-n41A | CA_n1A-n3A CA_n1A-n20A CA_n1A-n41A CA_n3A-n20A CA_n3A-n41A CA_n20A-n41A | 0 | Only FR1 | Johannes Hejselbaek | Nokia | johannes.hejselbaek@nokia.com | Mobily, Zain KSA, Huawei, Ericsson, Qualcomm | RAN#104 | NR_CADC_SUL_R19 | (Completed) DL_CA_n1A-n3A-n20A UL_CA_n1A-n3A (Completed) DL_CA_n1A-n3A-n20A UL_CA_n1A-n20A (Completed) DL_CA_n1A-n3A-n20A UL_CA_n3A-n20A (Completed) DL_CA_n1A-n3A-n41A UL_CA_n1A-n3A (Completed) DL_CA_n1A-n3A-n41A UL_CA_n1A-n41A (Completed) DL_CA_n1A-n3A-n41A UL_CA_n3A-n41A (New) DL_CA_n1A-n20A-n41A UL_CA_n1A-n20A (New) DL_CA_n1A-n20A-n41A UL_CA_n1A-n41A (New) DL_CA_n1A-n20A-n41A UL_CA_n20A-n41A (New) DL_CA_n3A-n20A-n41A UL_CA_n3A-n20A (New) DL_CA_n3A-n20A-n41A UL_CA_n3A-n41A (New) DL_CA_n3A-n20A-n41A UL_CA_n20A-n41A | Completed |  |  | R4-2418325 | yes
Unchanged | Objective #4: NR_CADC_R19_xBDL_yBUL (3<x<7, y=1,2) | CA_n1A-n3A-n20A-n71A | CA_n1A-n3A CA_n1A-n20A CA_n1A-n71A CA_n3A-n20A CA_n3A-n71A CA_n20A-n71A | 0 | Only FR1 | Johannes Hejselbaek | Nokia | johannes.hejselbaek@nokia.com | Mobily, Zain KSA, Huawei, Ericsson, Qualcomm | RAN#104 | NR_CADC_SUL_R19 | (Completed) DL_CA_n1A-n3A-n20A UL_CA_n1A-n3A (Completed) DL_CA_n1A-n3A-n20A UL_CA_n1A-n20A (Completed) DL_CA_n1A-n3A-n20A UL_CA_n3A-n20A (New) DL_CA_n1A-n3A-n71A UL_CA_n1A-n3A (New) DL_CA_n1A-n3A-n71A UL_CA_n1A-n71A (New) DL_CA_n1A-n3A-n71A UL_CA_n3A-n71A (New) DL_CA_n1A-n20A-n71A UL_CA_n1A-n20A (New) DL_CA_n1A-n20A-n71A UL_CA_n1A-n71A (New) DL_CA_n1A-n20A-n71A UL_CA_n20A-n71A (New) DL_CA_n3A-n20A-n71A UL_CA_n3A-n20A (New) DL_CA_n3A-n20A-n71A UL_CA_n3A-n71A (New) DL_CA_n1A-n20A-n71A UL_CA_n20A-n71A | Completed |  |  | R4-2418325 | yes
Unchanged | Objective #4: NR_CADC_R19_xBDL_yBUL (3<x<7, y=1,2) | CA_n1A-n3A-n20A-n78A | CA_n1A-n3A CA_n1A-n20A CA_n1A-n78A CA_n3A-n20A CA_n3A-n78A CA_n20A-n78A | 0 | Only FR1 | Johannes Hejselbaek | Nokia | johannes.hejselbaek@nokia.com | Mobily, Zain KSA, Huawei, Ericsson, Qualcomm | RAN#104 | NR_CADC_SUL_R19 | (Completed) DL_CA_n1A-n3A-n20A UL_CA_n1A-n3A (Completed) DL_CA_n1A-n3A-n20A UL_CA_n1A-n20A (Completed) DL_CA_n1A-n3A-n20A UL_CA_n3A-n20A (Completed) DL_CA_n1A-n3A-n78A UL_CA_n1A-n3A (Completed) DL_CA_n1A-n3A-n78A UL_CA_n1A-n78A (Completed) DL_CA_n1A-n3A-n78A UL_CA_n3A-n78A (New) DL_CA_n1A-n20A-n78A UL_CA_n1A-n20A (New) DL_CA_n1A-n20A-n78A UL_CA_n1A-n78A (New) DL_CA_n1A-n20A-n78A UL_CA_n20A-n78A (Completed) DL_CA_n3A-n20A-n78A UL_CA_n3A-n20A (Completed) DL_CA_n3A-n20A-n78A UL_CA_n3A-n78A (Completed) DL_CA_n1A-n20A-n78A UL_CA_n20A-n78A | Completed |  |  | R4-2418325 | yes
Unchanged | Objective #4: NR_CADC_R19_xBDL_yBUL (3<x<7, y=1,2) | CA_n1A-n3A-n41A-n78A | CA_n1A-n3A CA_n1A-n41A CA_n1A-n78A CA_n3A-n41A CA_n3A-n78A CA_n41A-n78A | 0 | Only FR1 | Johannes Hejselbaek | Nokia | johannes.hejselbaek@nokia.com | Mobily, Zain KSA, Huawei, Ericsson, Qualcomm | RAN#104 | NR_CADC_SUL_R19 | (Completed) DL_CA_n1A-n3A-n41A UL_CA_n1A-n3A (Completed) DL_CA_n1A-n3A-n41A UL_CA_n1A-n41A (Completed) DL_CA_n1A-n3A-n41A UL_CA_n3A-n41A (Completed) DL_CA_n1A-n3A-n78A UL_CA_n1A-n3A (Completed) DL_CA_n1A-n3A-n78A UL_CA_n1A-n78A (Completed) DL_CA_n1A-n3A-n78A UL_CA_n3A-n78A (New) DL_CA_n1A-n41A-n78A UL_CA_n1A-n41A (New) DL_CA_n1A-n41A-n78A UL_CA_n1A-n78A (New) DL_CA_n1A-n41A-n78A UL_CA_n41A-n78A (Completed) DL_CA_n3A-n41A-n78A UL_CA_n3A-n41A (Completed) DL_CA_n3A-n41A-n78A UL_CA_n3A-n78A (Completed) DL_CA_n1A-n41A-n78A UL_CA_n41A-n78A | Completed |  |  | R4-2418325 | yes
Unchanged | Objective #4: NR_CADC_R19_xBDL_yBUL (3<x<7, y=1,2) | CA_n1A-n20A-n41A-n71A | CA_n1A-n20A CA_n1A-n41A CA_n1A-n71A CA_n20A-n41A CA_n20A-n71A CA_n41A-n71A | 0 | Only FR1 | Johannes Hejselbaek | Nokia | johannes.hejselbaek@nokia.com | Mobily, Zain KSA, Huawei, Ericsson, Qualcomm | RAN#104 | NR_CADC_SUL_R19 | (New) DL_CA_n1A-n20A-n41A UL_CA_n1A-n20A (New) DL_CA_n1A-n20A-n41A UL_CA_n1A-n41A (New) DL_CA_n1A-n20A-n41A UL_CA_n20A-n41A (New) DL_CA_n1A-n20A-n71A UL_CA_n1A-n20A (New) DL_CA_n1A-n20A-n71A UL_CA_n1A-n71A (New) DL_CA_n1A-n20A-n71A UL_CA_n20A-n71A (New) DL_CA_n1A-n41A-n71A UL_CA_n1A-n41A (New) DL_CA_n1A-n41A-n71A UL_CA_n1A-n71A (New) DL_CA_n1A-n41A-n71A UL_CA_n41A-n71A (New) DL_CA_n20A-n41A-n71A UL_CA_n20A-n41A (New) DL_CA_n20A-n41A-n71A UL_CA_n20A-n71A (New) DL_CA_n20A-n41A-n71A UL_CA_n41A-n71A | Completed |  |  | R4-2418325 | yes
Unchanged | Objective #4: NR_CADC_R19_xBDL_yBUL (3<x<7, y=1,2) | CA_n1A-n20A-n41A-n78A | CA_n1A-n20A CA_n1A-n41A CA_n1A-n78A CA_n20A-n41A CA_n20A-n78A CA_n41A-n78A | 0 | Only FR1 | Johannes Hejselbaek | Nokia | johannes.hejselbaek@nokia.com | Mobily, Zain KSA, Huawei, Ericsson, Qualcomm | RAN#104 | NR_CADC_SUL_R19 | (New) DL_CA_n1A-n20A-n41A UL_CA_n1A-n20A (New) DL_CA_n1A-n20A-n41A UL_CA_n1A-n41A (New) DL_CA_n1A-n20A-n41A UL_CA_n20A-n41A (New) DL_CA_n1A-n20A-n78A UL_CA_n1A-n20A (New) DL_CA_n1A-n20A-n78A UL_CA_n1A-n78A (New) DL_CA_n1A-n20A-n78A UL_CA_n20A-n78A (New) DL_CA_n1A-n41A-n78A UL_CA_n1A-n41A (New) DL_CA_n1A-n41A-n78A UL_CA_n1A-n78A (New) DL_CA_n1A-n41A-n78A UL_CA_n41A-n78A (New) DL_CA_n20A-n41A-n78A UL_CA_n20A-n41A (New) DL_CA_n20A-n41A-n78A UL_CA_n20A-n78A (New) DL_CA_n20A-n41A-n78A UL_CA_n41A-n78A | Completed |  |  | R4-2418325 | yes
Unchanged | Objective #4: NR_CADC_R19_xBDL_yBUL (3<x<7, y=1,2) | CA_n1A-n20A-n71A-n78A | CA_n1A-n20A CA_n1A-n71A CA_n1A-n78A CA_n20A-n71A CA_n20A-n78A CA_n71A-n78A | 0 | Only FR1 | Johannes Hejselbaek | Nokia | johannes.hejselbaek@nokia.com | Mobily, Zain KSA, Huawei, Ericsson, Qualcomm | RAN#104 | NR_CADC_SUL_R19 | (New) DL_CA_n1A-n20A-n71A UL_CA_n1A-n20A (New) DL_CA_n1A-n20A-n71A UL_CA_n1A-n71A (New) DL_CA_n1A-n20A-n71A UL_CA_n20A-n71A (New) DL_CA_n1A-n20A-n78A UL_CA_n1A-n20A (New) DL_CA_n1A-n20A-n78A UL_CA_n1A-n78A (New) DL_CA_n1A-n20A-n78A UL_CA_n20A-n78A (New) DL_CA_n1A-n71A-n78A UL_CA_n1A-n71A (New) DL_CA_n1A-n71A-n78A UL_CA_n1A-n78A (New) DL_CA_n1A-n71A-n78A UL_CA_n71A-n78A (New) DL_CA_n20A-n71A-n78A UL_CA_n20A-n71A (New) DL_CA_n20A-n71A-n78A UL_CA_n20A-n78A (New) DL_CA_n20A-n71A-n78A UL_CA_n71A-n78A | Completed |  |  | R4-2418325 | yes
Unchanged | Objective #4: NR_CADC_R19_xBDL_yBUL (3<x<7, y=1,2) | CA_n3A-n20A-n41A-n71A | CA_n3A-n20A CA_n3A-n41A CA_n3A-n71A CA_n20A-n41A CA_n20A-n71A CA_n41A-n71A | 0 | Only FR1 | Johannes Hejselbaek | Nokia | johannes.hejselbaek@nokia.com | Mobily, Zain KSA, Huawei, Ericsson, Qualcomm | RAN#104 | NR_CADC_SUL_R19 | (New) DL_CA_n3A-n20A-n41A UL_CA_n3A-n20A (New) DL_CA_n3A-n20A-n41A UL_CA_n3A-n41A (New) DL_CA_n3A-n20A-n41A UL_CA_n20A-n41A (New) DL_CA_n3A-n20A-n71A UL_CA_n3A-n20A (New) DL_CA_n3A-n20A-n71A UL_CA_n3A-n71A (New) DL_CA_n3A-n20A-n71A UL_CA_n20A-n71A (New) DL_CA_n3A-n41A-n71A UL_CA_n3A-n41A (New) DL_CA_n3A-n41A-n71A UL_CA_n3A-n71A (New) DL_CA_n3A-n41A-n71A UL_CA_n41A-n71A (New) DL_CA_n20A-n41A-n71A UL_CA_n20A-n41A (New) DL_CA_n20A-n41A-n71A UL_CA_n20A-n71A (New) DL_CA_n20A-n41A-n71A UL_CA_n41A-n71A | Completed |  |  | R4-2418325 | yes
Unchanged | Objective #4: NR_CADC_R19_xBDL_yBUL (3<x<7, y=1,2) | CA_n3A-n20A-n41A-n78A | CA_n3A-n20A CA_n3A-n41A CA_n3A-n78A CA_n20A-n41A CA_n20A-n78A CA_n41A-n78A | 0 | Only FR1 | Johannes Hejselbaek | Nokia | johannes.hejselbaek@nokia.com | Mobily, Zain KSA, Huawei, Ericsson, Qualcomm | RAN#104 | NR_CADC_SUL_R19 | (New) DL_CA_n3A-n20A-n41A UL_CA_n3A-n20A (New) DL_CA_n3A-n20A-n41A UL_CA_n3A-n41A (New) DL_CA_n3A-n20A-n41A UL_CA_n20A-n41A (Completed) DL_CA_n3A-n20A-n78A UL_CA_n3A-n20A (Completed) DL_CA_n3A-n20A-n78A UL_CA_n3A-n78A (Completed) DL_CA_n3A-n20A-n78A UL_CA_n20A-n78A (Completed) DL_CA_n3A-n41A-n78A UL_CA_n3A-n41A (Completed) DL_CA_n3A-n41A-n78A UL_CA_n3A-n78A (Completed) DL_CA_n3A-n41A-n78A UL_CA_n41A-n78A (New) DL_CA_n20A-n41A-n78A UL_CA_n20A-n41A (New) DL_CA_n20A-n41A-n78A UL_CA_n20A-n78A (New) DL_CA_n20A-n41A-n78A UL_CA_n41A-n78A | Completed |  |  | R4-2418325 | yes
Unchanged | Objective #4: NR_CADC_R19_xBDL_yBUL (3<x<7, y=1,2) | CA_n3A-n20A-n71A-n78A | CA_n3A-n20A CA_n3A-n71A CA_n3A-n78A CA_n20A-n71A CA_n20A-n78A CA_n71A-n78A | 0 | Only FR1 | Johannes Hejselbaek | Nokia | johannes.hejselbaek@nokia.com | Mobily, Zain KSA, Huawei, Ericsson, Qualcomm | RAN#104 | NR_CADC_SUL_R19 | (New) DL_CA_n3A-n20A-n71A UL_CA_n3A-n20A (New) DL_CA_n3A-n20A-n71A UL_CA_n3A-n71A (New) DL_CA_n3A-n20A-n71A UL_CA_n20A-n71A (Completed) DL_CA_n3A-n20A-n78A UL_CA_n3A-n20A (Completed) DL_CA_n3A-n20A-n78A UL_CA_n3A-n78A (Completed) DL_CA_n3A-n20A-n78A UL_CA_n20A-n78A (New) DL_CA_n3A-n71A-n78A UL_CA_n3A-n71A (New) DL_CA_n3A-n71A-n78A UL_CA_n3A-n78A (New) DL_CA_n3A-n71A-n78A UL_CA_n71A-n78A (New) DL_CA_n20A-n71A-n78A UL_CA_n20A-n71A (New) DL_CA_n20A-n71A-n78A UL_CA_n20A-n78A (New) DL_CA_n20A-n71A-n78A UL_CA_n71A-n78A | Completed |  |  | R4-2418325 | yes
Unchanged | Objective #4: NR_CADC_R19_xBDL_yBUL (3<x<7, y=1,2) | CA_n20A-n41A-n71A-n78A | CA_n20A-n41A CA_n20A-n71A CA_n20A-n78A CA_n41A-n71A CA_n41A-n78A CA_n71A-n78A | 0 | Only FR1 | Johannes Hejselbaek | Nokia | johannes.hejselbaek@nokia.com | Mobily, Zain KSA, Huawei, Ericsson, Qualcomm | RAN#104 | NR_CADC_SUL_R19 | (New) DL_CA_n20A-n41A-n71A UL_CA_n3A-n20A (New) DL_CA_n20A-n41A-n71A UL_CA_n3A-n71A (New) DL_CA_n20A-n41A-n71A UL_CA_n20A-n71A (New) DL_CA_n20A-n41A-n78A UL_CA_n20A-n41A (New) DL_CA_n20A-n41A-n78A UL_CA_n20A-n78A (New) DL_CA_n20A-n41A-n78A UL_CA_n41A-n78A (New) DL_CA_n20A-n71A-n78A UL_CA_n20A-n71A (New) DL_CA_n20A-n71A-n78A UL_CA_n20A-n78A (New) DL_CA_n20A-n71A-n78A UL_CA_n71A-n78A (Completed) DL_CA_n41A-n71A-n78A UL_CA_n41A-n71A (Completed) DL_CA_n41A-n71A-n78A UL_CA_n41A-n78A (Completed) DL_CA_n41A-n71A-n78A UL_CA_n71A-n78A | Completed |  |  | R4-2418325 | yes
Unchanged | Objective #4: NR_CADC_R19_xBDL_yBUL (3<x<7, y=1,2) | CA_n1A-n3A-n20A-n41A-n77(2A) | CA_n1A-n3A CA_n1A-n20A CA_n1A-n41A CA_n1A-n77A CA_n3A-n20A CA_n3A-n41A CA_n3A-n77A CA_n20A-n41A CA_n20A-n77A CA_n41A-n77A | 0 | Only FR1 | Johannes Hejselbaek | Nokia | johannes.hejselbaek@nokia.com | Mobily, Zain KSA, Huawei, Ericsson, Qualcomm | RAN#104 | NR_CADC_SUL_R19 | (New) DL_CA_n1A-n3A-n20A-n41A-n77A UL_CA_n1A-n3A (New) DL_CA_n1A-n3A-n20A-n41A-n77A UL_CA_n1A-n20A (New) DL_CA_n1A-n3A-n20A-n41A-n77A UL_CA_n1A-n41A (New) DL_CA_n1A-n3A-n20A-n41A-n77A UL_CA_n1A-n77A (New) DL_CA_n1A-n3A-n20A-n41A-n77A UL_CA_n3A-n20A (New) DL_CA_n1A-n3A-n20A-n41A-n77A UL_CA_n3A-n41A (New) DL_CA_n1A-n3A-n20A-n41A-n77A UL_CA_n3A-n77A (New) DL_CA_n1A-n3A-n20A-n41A-n77A UL_CA_n20A-n41A (New) DL_CA_n1A-n3A-n20A-n41A-n77A UL_CA_n20A-n77A (New) DL_CA_n1A-n3A-n20A-n41A-n77A UL_CA_n41A-n77A (New) DL_CA_n1A-n3A-n20A-n41A UL_CA_n1A-n3A (New) DL_CA_n1A-n3A-n20A-n41A UL_CA_n1A-n20A (New) DL_CA_n1A-n3A-n20A-n41A UL_CA_n1A-n41A (New) DL_CA_n1A-n3A-n20A-n41A UL_CA_n3A-n20A (New) DL_CA_n1A-n3A-n20A-n41A UL_CA_n3A-n41A (New) DL_CA_n1A-n3A-n20A-n41A UL_CA_n20A-n41A (New) DL_CA_n1A-n3A-n20A-n77(2A) UL_CA_n1A-n3A (New) DL_CA_n1A-n3A-n20A-n77(2A) UL_CA_n1A-n20A (New) DL_CA_n1A-n3A-n20A-n77(2A) UL_CA_n1A-n77A (New) DL_CA_n1A-n3A-n20A-n77(2A) UL_CA_n3A-n20A (New) DL_CA_n1A-n3A-n20A-n77(2A) UL_CA_n3A-n77A (New) DL_CA_n1A-n3A-n20A-n77(2A) UL_CA_n20A-n77A (Completed) DL_CA_n1A-n3A-n41A-n77(2A) UL_CA_n1A-n3A (Completed) DL_CA_n1A-n3A-n41A-n77(2A) UL_CA_n1A-n41A (Completed) DL_CA_n1A-n3A-n41A-n77(2A) UL_CA_n1A-n77A (Completed) DL_CA_n1A-n3A-n41A-n77(2A) UL_CA_n3A-n41A (Completed) DL_CA_n1A-n3A-n41A-n77(2A) UL_CA_n3A-n77A (Completed) DL_CA_n1A-n3A-n41A-n77(2A) UL_CA_n41A-n77A (New) DL_CA_n1A-n20A-n41A-n77(2A) UL_CA_n1A-n20A (New) DL_CA_n1A-n20A-n41A-n77(2A) UL_CA_n1A-n41A (New) DL_CA_n1A-n20A-n41A-n77(2A) UL_CA_n1A-n77A (New) DL_CA_n1A-n20A-n41A-n77(2A) UL_CA_n20A-n41A (New) DL_CA_n1A-n20A-n41A-n77(2A) UL_CA_n20A-n77A (New) DL_CA_n1A-n20A-n41A-n77(2A) UL_CA_n41A-n77A (New) DL_CA_n3A-n20A-n41A-n77(2A) UL_CA_n3A-n20A (New) DL_CA_n3A-n20A-n41A-n77(2A) UL_CA_n3A-n41A (New) DL_CA_n3A-n20A-n41A-n77(2A) UL_CA_n3A-n77A (New) DL_CA_n3A-n20A-n41A-n77(2A) UL_CA_n20A-n41A (New) DL_CA_n3A-n20A-n41A-n77(2A) UL_CA_n20A-n77A (New) DL_CA_n3A-n20A-n41A-n77(2A) UL_CA_n41A-n77A | Completed |  |  | R4-2418325 | yes
Unchanged | Objective #4: NR_CADC_R19_xBDL_yBUL (3<x<7, y=1,2) | CA_n1A-n3A-n20A-n41A-n77A | CA_n1A-n3A CA_n1A-n20A CA_n1A-n41A CA_n1A-n77A CA_n3A-n20A CA_n3A-n41A CA_n3A-n77A CA_n20A-n41A CA_n20A-n77A CA_n41A-n77A | 0 | Only FR1 | Johannes Hejselbaek | Nokia | johannes.hejselbaek@nokia.com | Mobily, Zain KSA, Huawei, Ericsson, Qualcomm | RAN#104 | NR_CADC_SUL_R19 | (New) DL_CA_n1A-n3A-n20A-n41A UL_CA_n1A-n3A (New) DL_CA_n1A-n3A-n20A-n41A UL_CA_n1A-n20A (New) DL_CA_n1A-n3A-n20A-n41A UL_CA_n1A-n41A (New) DL_CA_n1A-n3A-n20A-n41A UL_CA_n3A-n20A (New) DL_CA_n1A-n3A-n20A-n41A UL_CA_n3A-n41A (New) DL_CA_n1A-n3A-n20A-n41A UL_CA_n20A-n41A (New) DL_CA_n1A-n3A-n20A-n77A UL_CA_n1A-n3A (New) DL_CA_n1A-n3A-n20A-n77A UL_CA_n1A-n20A (New) DL_CA_n1A-n3A-n20A-n77A UL_CA_n1A-n77A (New) DL_CA_n1A-n3A-n20A-n77A UL_CA_n3A-n20A (New) DL_CA_n1A-n3A-n20A-n77A UL_CA_n3A-n77A (New) DL_CA_n1A-n3A-n20A-n77A UL_CA_n20A-n77A (Completed) DL_CA_n1A-n3A-n41A-n77A UL_CA_n1A-n3A (Completed) DL_CA_n1A-n3A-n41A-n77A UL_CA_n1A-n41A (Completed) DL_CA_n1A-n3A-n41A-n77A UL_CA_n1A-n77A (Completed) DL_CA_n1A-n3A-n41A-n77A UL_CA_n3A-n41A (Completed) DL_CA_n1A-n3A-n41A-n77A UL_CA_n3A-n77A (Completed) DL_CA_n1A-n3A-n41A-n77A UL_CA_n41A-n77A (New) DL_CA_n1A-n20A-n41A-n77A UL_CA_n1A-n20A (New) DL_CA_n1A-n20A-n41A-n77A UL_CA_n1A-n41A (New) DL_CA_n1A-n20A-n41A-n77A UL_CA_n1A-n77A (New) DL_CA_n1A-n20A-n41A-n77A UL_CA_n20A-n41A (New) DL_CA_n1A-n20A-n41A-n77A UL_CA_n20A-n77A (New) DL_CA_n1A-n20A-n41A-n77A UL_CA_n41A-n77A (New) DL_CA_n3A-n20A-n41A-n77A UL_CA_n3A-n20A (New) DL_CA_n3A-n20A-n41A-n77A UL_CA_n3A-n41A (New) DL_CA_n3A-n20A-n41A-n77A UL_CA_n3A-n77A (New) DL_CA_n3A-n20A-n41A-n77A UL_CA_n20A-n41A (New) DL_CA_n3A-n20A-n41A-n77A UL_CA_n20A-n77A (New) DL_CA_n3A-n20A-n41A-n77A UL_CA_n41A-n77A | Completed |  |  | R4-2418325 | yes
Unchanged | Objective #4: NR_CADC_R19_xBDL_yBUL (3<x<7, y=1,2) | CA_n1A-n3A-n20A-n77(2A) | CA_n1A-n3A CA_n1A-n20A CA_n1A-n77A CA_n3A-n20A CA_n3A-n77A CA_n20A-n77A | 0 | Only FR1 | Johannes Hejselbaek | Nokia | johannes.hejselbaek@nokia.com | Mobily, Zain KSA, Huawei, Ericsson, Qualcomm | RAN#104 | NR_CADC_SUL_R19 | (New) DL_CA_n1A-n3A-n20A-n77A UL_CA_n1A-n3A (New) DL_CA_n1A-n3A-n20A-n77A UL_CA_n1A-n20A (New) DL_CA_n1A-n3A-n20A-n77A UL_CA_n1A-n77A (New) DL_CA_n1A-n3A-n20A-n77A UL_CA_n3A-n20A (New) DL_CA_n1A-n3A-n20A-n77A UL_CA_n3A-n77A (New) DL_CA_n1A-n3A-n20A-n77A UL_CA_n20A-n77A (Completed) DL_CA_n1A-n3A-n20A UL_CA_n1A-n3A (Completed) DL_CA_n1A-n3A-n20A UL_CA_n1A-n20A (Completed) DL_CA_n1A-n3A-n20A UL_CA_n3A-n20A (Completed) DL_CA_n1A-n3A-n77(2A) UL_CA_n1A-n3A (Completed) DL_CA_n1A-n3A-n77(2A) UL_CA_n1A-n77A (Completed) DL_CA_n1A-n3A-n77(2A) UL_CA_n3A-n77A (New) DL_CA_n1A-n20A-n77(2A) UL_CA_n1A-n20A (New) DL_CA_n1A-n20A-n77(2A) UL_CA_n1A-n77A (New) DL_CA_n1A-n20A-n77(2A) UL_CA_n20A-n77A (New) DL_CA_n3A-n20A-n77(2A) UL_CA_n3A-n20A (New) DL_CA_n3A-n20A-n77(2A) UL_CA_n3A-n77A (New) DL_CA_n3A-n20A-n77(2A) UL_CA_n20A-n77A | Completed |  |  | R4-2418325 | yes
Unchanged | Objective #4: NR_CADC_R19_xBDL_yBUL (3<x<7, y=1,2) | CA_n1A-n3A-n20A-n77A | CA_n1A-n3A CA_n1A-n20A CA_n1A-n77A CA_n3A-n20A CA_n3A-n77A CA_n20A-n77A | 0 | Only FR1 | Johannes Hejselbaek | Nokia | johannes.hejselbaek@nokia.com | Mobily, Zain KSA, Huawei, Ericsson, Qualcomm | RAN#104 | NR_CADC_SUL_R19 | (Completed) DL_CA_n1A-n3A-n20A UL_CA_n1A-n3A (Completed) DL_CA_n1A-n3A-n20A UL_CA_n1A-n20A (Completed) DL_CA_n1A-n3A-n20A UL_CA_n3A-n20A (Completed) DL_CA_n1A-n3A-n77A UL_CA_n1A-n3A (Completed) DL_CA_n1A-n3A-n77A UL_CA_n1A-n77A (Completed) DL_CA_n1A-n3A-n77A UL_CA_n3A-n77A (New) DL_CA_n1A-n20A-n77A UL_CA_n1A-n20A (New) DL_CA_n1A-n20A-n77A UL_CA_n1A-n77A (New) DL_CA_n1A-n20A-n77A UL_CA_n20A-n77A (New) DL_CA_n3A-n20A-n77A UL_CA_n3A-n20A (New) DL_CA_n3A-n20A-n77A UL_CA_n3A-n77A (New) DL_CA_n3A-n20A-n77A UL_CA_n20A-n77A | Completed |  |  | R4-2418325 | yes
Unchanged | Objective #4: NR_CADC_R19_xBDL_yBUL (3<x<7, y=1,2) | CA_n1A-n20A-n41A-n77(2A) | CA_n1A-n20A CA_n1A-n41A CA_n1A-n77A CA_n20A-n41A CA_n20A-n77A CA_n41A-n77A | 0 | Only FR1 | Johannes Hejselbaek | Nokia | johannes.hejselbaek@nokia.com | Mobily, Zain KSA, Huawei, Ericsson, Qualcomm | RAN#104 | NR_CADC_SUL_R19 | (New) DL_CA_n1A-n20A-n41A-n77A UL_CA_n1A-n20A (New) DL_CA_n1A-n20A-n41A-n77A UL_CA_n1A-n41A (New) DL_CA_n1A-n20A-n41A-n77A UL_CA_n1A-n77A (New) DL_CA_n1A-n20A-n41A-n77A UL_CA_n20A-n41A (New) DL_CA_n1A-n20A-n41A-n77A UL_CA_n20A-n77A (New) DL_CA_n1A-n20A-n41A-n77A UL_CA_n41A-n77A (New) DL_CA_n1A-n20A-n41A UL_CA_n1A-n20A (New) DL_CA_n1A-n20A-n41A UL_CA_n1A-n41A (New) DL_CA_n1A-n20A-n41A UL_CA_n20A-n41A (New) DL_CA_n1A-n20A-n77(2A) UL_CA_n1A-n20A (New) DL_CA_n1A-n20A-n77(2A) UL_CA_n1A-n77A (New) DL_CA_n1A-n20A-n77(2A) UL_CA_n20A-n77A (Completed) DL_CA_n1A-n41A-n77(2A) UL_CA_n1A-n41A (Completed) DL_CA_n1A-n41A-n77(2A) UL_CA_n1A-n77A (Completed) DL_CA_n1A-n41A-n77(2A) UL_CA_n41A-n77A (New) DL_CA_n20A-n41A-n77(2A) UL_CA_n20A-n41A (New) DL_CA_n20A-n41A-n77(2A) UL_CA_n20A-n77A (New) DL_CA_n20A-n41A-n77(2A) UL_CA_n41A-n77A | Completed |  |  | R4-2418325 | yes
Unchanged | Objective #4: NR_CADC_R19_xBDL_yBUL (3<x<7, y=1,2) | CA_n1A-n20A-n41A-n77A | CA_n1A-n20A CA_n1A-n41A CA_n1A-n77A CA_n20A-n41A CA_n20A-n77A CA_n41A-n77A | 0 | Only FR1 | Johannes Hejselbaek | Nokia | johannes.hejselbaek@nokia.com | Mobily, Zain KSA, Huawei, Ericsson, Qualcomm | RAN#104 | NR_CADC_SUL_R19 | (New) DL_CA_n1A-n20A-n41A UL_CA_n1A-n20A (New) DL_CA_n1A-n20A-n41A UL_CA_n1A-n41A (New) DL_CA_n1A-n20A-n41A UL_CA_n20A-n41A (New) DL_CA_n1A-n20A-n77A UL_CA_n1A-n20A (New) DL_CA_n1A-n20A-n77A UL_CA_n1A-n77A (New) DL_CA_n1A-n20A-n77A UL_CA_n20A-n77A (Completed) DL_CA_n1A-n41A-n77A UL_CA_n1A-n41A (Completed) DL_CA_n1A-n41A-n77A UL_CA_n1A-n77A (Completed) DL_CA_n1A-n41A-n77A UL_CA_n41A-n77A (New) DL_CA_n20A-n41A-n77A UL_CA_n20A-n41A (New) DL_CA_n20A-n41A-n77A UL_CA_n20A-n77A (New) DL_CA_n20A-n41A-n77A UL_CA_n41A-n77A | Completed |  |  | R4-2418325 | yes
Unchanged | Objective #4: NR_CADC_R19_xBDL_yBUL (3<x<7, y=1,2) | CA_n3A-n20A-n41A-n77(2A) | CA_n3A-n20A CA_n3A-n41A CA_n3A-n77A CA_n20A-n41A CA_n20A-n77A CA_n41A-n77A | 0 | Only FR1 | Johannes Hejselbaek | Nokia | johannes.hejselbaek@nokia.com | Mobily, Zain KSA, Huawei, Ericsson, Qualcomm | RAN#104 | NR_CADC_SUL_R19 | (New) DL_CA_n3A-n20A-n41A-n77A UL_CA_n3A-n20A (New) DL_CA_n3A-n20A-n41A-n77A UL_CA_n3A-n41A (New) DL_CA_n3A-n20A-n41A-n77A UL_CA_n3A-n77A (New) DL_CA_n3A-n20A-n41A-n77A UL_CA_n20A-n41A (New) DL_CA_n3A-n20A-n41A-n77A UL_CA_n20A-n77A (New) DL_CA_n3A-n20A-n41A-n77A UL_CA_n41A-n77A (New) DL_CA_n3A-n20A-n41A UL_CA_n3A-n20A (New) DL_CA_n3A-n20A-n41A UL_CA_n3A-n41A (New) DL_CA_n3A-n20A-n41A UL_CA_n20A-n41A (New) DL_CA_n3A-n20A-n77(2A) UL_CA_n3A-n20A (New) DL_CA_n3A-n20A-n77(2A) UL_CA_n3A-n77A (New) DL_CA_n3A-n20A-n77(2A) UL_CA_n20A-n77A (Completed) DL_CA_n3A-n41A-n77(2A) UL_CA_n3A-n41A (Completed) DL_CA_n3A-n41A-n77(2A) UL_CA_n3A-n77A (Completed) DL_CA_n3A-n41A-n77(2A) UL_CA_n41A-n77A (New) DL_CA_n20A-n41A-n77(2A) UL_CA_n20A-n41A (New) DL_CA_n20A-n41A-n77(2A) UL_CA_n20A-n77A (New) DL_CA_n20A-n41A-n77(2A) UL_CA_n41A-n77A | Completed |  |  | R4-2418325 | yes
Unchanged | Objective #4: NR_CADC_R19_xBDL_yBUL (3<x<7, y=1,2) | CA_n3A-n20A-n41A-n77A | CA_n3A-n20A CA_n3A-n41A CA_n3A-n77A CA_n20A-n41A CA_n20A-n77A CA_n41A-n77A | 0 | Only FR1 | Johannes Hejselbaek | Nokia | johannes.hejselbaek@nokia.com | Mobily, Zain KSA, Huawei, Ericsson, Qualcomm | RAN#104 | NR_CADC_SUL_R19 | (New) DL_CA_n3A-n20A-n41A UL_CA_n3A-n20A (New) DL_CA_n3A-n20A-n41A UL_CA_n3A-n41A (New) DL_CA_n3A-n20A-n41A UL_CA_n20A-n41A (New) DL_CA_n3A-n20A-n77A UL_CA_n3A-n20A (New) DL_CA_n3A-n20A-n77A UL_CA_n3A-n77A (New) DL_CA_n3A-n20A-n77A UL_CA_n20A-n77A (Completed) DL_CA_n3A-n41A-n77A UL_CA_n3A-n41A (Completed) DL_CA_n3A-n41A-n77A UL_CA_n3A-n77A (Completed) DL_CA_n3A-n41A-n77A UL_CA_n41A-n77A (New) DL_CA_n20A-n41A-n77A UL_CA_n20A-n41A (New) DL_CA_n20A-n41A-n77A UL_CA_n20A-n77A (New) DL_CA_n20A-n41A-n77A UL_CA_n41A-n77A | Completed |  |  | R4-2418325 | yes
Unchanged | Objective #4: NR_CADC_R19_xBDL_yBUL (3<x<7, y=1,2) | CA_n1A-n3A-n7B-n78(2A) | CA_n78(2A) | 4 and 5 | Only FR1 | Charley Cao | Telstra | charley.cao@team.telstra.com | Ericsson, Nokia, LGE, BT plc | RAN#104 | NR_CADC_SUL_R19 | (completed) DL_n1A-n3A-n78(2A)_UL_- (completed) DL_n1A-n3A-n78(2A)_UL_n78(2A) (completed) DL_n1A-n3A-n78A_UL_- (completed) DL_n1A-n3A-n7A-n78(2A)_UL_- (completed) DL_n1A-n3A-n7A-n78(2A)_UL_n78(2A) (completed) DL_n1A-n3A-n7A-n78A_UL_- (completed) DL_n1A-n3A-n7A_UL_- (completed) DL_n1A-n3A-n7B-n78(2A)_UL_- (completed) DL_n1A-n3A-n7B-n78A_UL_- (completed) DL_n1A-n3A-n7B_UL_- (completed) DL_n1A-n3A_UL_- (completed) DL_n1A-n78(2A)_UL_- (completed) DL_n1A-n78(2A)_UL_n78(2A) (completed) DL_n1A-n78A_UL_- (completed) DL_n1A-n7A-n78(2A)_UL_- (completed) DL_n1A-n7A-n78(2A)_UL_n78(2A) (completed) DL_n1A-n7A-n78A_UL_- (completed) DL_n1A-n7A_UL_- (completed) DL_n1A-n7B-n78(2A)_UL_- (new) DL_n1A-n7B-n78(2A)_UL_n78(2A) (completed) DL_n1A-n7B-n78A_UL_- (completed) DL_n1A-n7B_UL_- (completed) DL_n3A-n78(2A)_UL_- (completed) DL_n3A-n78(2A)_UL_n78(2A) (completed) DL_n3A-n78A_UL_- (completed) DL_n3A-n7A-n78(2A)_UL_- (completed) DL_n3A-n7A-n78(2A)_UL_n78(2A) (completed) DL_n3A-n7A-n78A_UL_- (completed) DL_n3A-n7A_UL_- (completed) DL_n3A-n7B-n78(2A)_UL_- (new) DL_n3A-n7B-n78(2A)_UL_n78(2A) (completed) DL_n3A-n7B-n78A_UL_- (completed) DL_n3A-n7B_UL_- (completed) DL_n78(2A)_UL_- (completed) DL_n78(2A)_UL_n78(2A) (completed) DL_n7A-n78(2A)_UL_- (completed) DL_n7A-n78(2A)_UL_n78(2A) (completed) DL_n7A-n78A_UL_- (completed) DL_n7B-n78(2A)_UL_- (new) DL_n7B-n78(2A)_UL_n78(2A) (completed) DL_n7B-n78A_UL_- (completed) DL_n7B_UL_- | Completed |  |  | R4-2418325 | yes
Unchanged | Objective #4: NR_CADC_R19_xBDL_yBUL (3<x<7, y=1,2) | CA_n1A-n3B-n7A-n78(2A) | CA_n78(2A) | 4 and 5 | Only FR1 | Charley Cao | Telstra | charley.cao@team.telstra.com | Ericsson, Nokia, LGE, BT plc | RAN#104 | NR_CADC_SUL_R19 | (completed) DL_n1A-n3A-n78(2A)_UL_- (completed) DL_n1A-n3A-n78(2A)_UL_n78(2A) (completed) DL_n1A-n3A-n78A_UL_- (completed) DL_n1A-n3A-n7A-n78(2A)_UL_- (completed) DL_n1A-n3A-n7A-n78(2A)_UL_n78(2A) (completed) DL_n1A-n3A-n7A-n78A_UL_- (completed) DL_n1A-n3A-n7A_UL_- (completed) DL_n1A-n3A_UL_- (completed) DL_n1A-n3B-n78(2A)_UL_- (new) DL_n1A-n3B-n78(2A)_UL_n78(2A) (completed) DL_n1A-n3B-n78A_UL_- (completed) DL_n1A-n3B-n7A-n78(2A)_UL_- (completed) DL_n1A-n3B-n7A-n78A_UL_- (completed) DL_n1A-n3B-n7A_UL_- (completed) DL_n1A-n3B_UL_- (completed) DL_n1A-n78(2A)_UL_- (completed) DL_n1A-n78(2A)_UL_n78(2A) (completed) DL_n1A-n78A_UL_- (completed) DL_n1A-n7A-n78(2A)_UL_- (completed) DL_n1A-n7A-n78(2A)_UL_n78(2A) (completed) DL_n1A-n7A-n78A_UL_- (completed) DL_n1A-n7A_UL_- (completed) DL_n3A-n78(2A)_UL_- (completed) DL_n3A-n78(2A)_UL_n78(2A) (completed) DL_n3A-n78A_UL_- (completed) DL_n3A-n7A-n78(2A)_UL_- (completed) DL_n3A-n7A-n78(2A)_UL_n78(2A) (completed) DL_n3A-n7A-n78A_UL_- (completed) DL_n3A-n7A_UL_- (completed) DL_n3B-n78(2A)_UL_- (new) DL_n3B-n78(2A)_UL_n78(2A) (completed) DL_n3B-n78A_UL_- (completed) DL_n3B-n7A-n78(2A)_UL_- (new) DL_n3B-n7A-n78(2A)_UL_n78(2A) (completed) DL_n3B-n7A-n78A_UL_- (completed) DL_n3B-n7A_UL_- (completed) DL_n3B_UL_- (completed) DL_n78(2A)_UL_- (completed) DL_n78(2A)_UL_n78(2A) (completed) DL_n7A-n78(2A)_UL_- (completed) DL_n7A-n78(2A)_UL_n78(2A) (completed) DL_n7A-n78A_UL_- | Completed |  |  | R4-2418325 | yes
Unchanged | Objective #4: NR_CADC_R19_xBDL_yBUL (3<x<7, y=1,2) | CA_n1A-n3B-n7B-n78(2A) | CA_n78(2A) | 4 and 5 | Only FR1 | Charley Cao | Telstra | charley.cao@team.telstra.com | Ericsson, Nokia, LGE, BT plc | RAN#104 | NR_CADC_SUL_R19 | (completed) DL_n1A-n3A-n78(2A)_UL_- (completed) DL_n1A-n3A-n78(2A)_UL_n78(2A) (completed) DL_n1A-n3A-n78A_UL_- (completed) DL_n1A-n3A-n7A-n78(2A)_UL_- (completed) DL_n1A-n3A-n7A-n78(2A)_UL_n78(2A) (completed) DL_n1A-n3A-n7A-n78A_UL_- (completed) DL_n1A-n3A-n7A_UL_- (completed) DL_n1A-n3A-n7B-n78(2A)_UL_- (new) DL_n1A-n3A-n7B-n78(2A)_UL_n78(2A) (completed) DL_n1A-n3A-n7B-n78A_UL_- (completed) DL_n1A-n3A-n7B_UL_- (completed) DL_n1A-n3A_UL_- (completed) DL_n1A-n3B-n78(2A)_UL_- (new) DL_n1A-n3B-n78(2A)_UL_n78(2A) (completed) DL_n1A-n3B-n78A_UL_- (completed) DL_n1A-n3B-n7A-n78(2A)_UL_- (new) DL_n1A-n3B-n7A-n78(2A)_UL_n78(2A) (completed) DL_n1A-n3B-n7A-n78A_UL_- (completed) DL_n1A-n3B-n7A_UL_- (completed) DL_n1A-n3B-n7B-n78(2A)_UL_- (completed) DL_n1A-n3B-n7B-n78A_UL_- (completed) DL_n1A-n3B-n7B_UL_- (completed) DL_n1A-n3B_UL_- (completed) DL_n1A-n78(2A)_UL_- (completed) DL_n1A-n78(2A)_UL_n78(2A) (completed) DL_n1A-n78A_UL_- (completed) DL_n1A-n7A-n78(2A)_UL_- (completed) DL_n1A-n7A-n78(2A)_UL_n78(2A) (completed) DL_n1A-n7A-n78A_UL_- (completed) DL_n1A-n7A_UL_- (completed) DL_n1A-n7B-n78(2A)_UL_- (new) DL_n1A-n7B-n78(2A)_UL_n78(2A) (completed) DL_n1A-n7B-n78A_UL_- (completed) DL_n1A-n7B_UL_- (completed) DL_n3A-n78(2A)_UL_- (completed) DL_n3A-n78(2A)_UL_n78(2A) (completed) DL_n3A-n78A_UL_- (completed) DL_n3A-n7A-n78(2A)_UL_- (completed) DL_n3A-n7A-n78(2A)_UL_n78(2A) (completed) DL_n3A-n7A-n78A_UL_- (completed) DL_n3A-n7A_UL_- (completed) DL_n3A-n7B-n78(2A)_UL_- (new) DL_n3A-n7B-n78(2A)_UL_n78(2A) (completed) DL_n3A-n7B-n78A_UL_- (completed) DL_n3A-n7B_UL_- (completed) DL_n3B-n78(2A)_UL_- (new) DL_n3B-n78(2A)_UL_n78(2A) (completed) DL_n3B-n78A_UL_- (completed) DL_n3B-n7A-n78(2A)_UL_- (new) DL_n3B-n7A-n78(2A)_UL_n78(2A) (completed) DL_n3B-n7A-n78A_UL_- (completed) DL_n3B-n7A_UL_- (completed) DL_n3B-n7B-n78(2A)_UL_- (new) DL_n3B-n7B-n78(2A)_UL_n78(2A) (completed) DL_n3B-n7B-n78A_UL_- (completed) DL_n3B-n7B_UL_- (completed) DL_n3B_UL_- (completed) DL_n78(2A)_UL_- (completed) DL_n78(2A)_UL_n78(2A) (completed) DL_n7A-n78(2A)_UL_- (completed) DL_n7A-n78(2A)_UL_n78(2A) (completed) DL_n7A-n78A_UL_- (completed) DL_n7B-n78(2A)_UL_- (new) DL_n7B-n78(2A)_UL_n78(2A) (completed) DL_n7B-n78A_UL_- (completed) DL_n7B_UL_- | Completed |  |  | R4-2418325 | yes
Unchanged | Objective #4: NR_CADC_R19_xBDL_yBUL (3<x<7, y=1,2) | CA_n1A-n3A-n26A-n78(2A) | CA_n78(2A) | 4 and 5 | Only FR1 | Charley Cao | Telstra | charley.cao@team.telstra.com | Ericsson, Nokia, LGE | RAN#104 | NR_CADC_SUL_R19 | (completed) DL_n1A-n26A-n78(2A)_UL_- (new) DL_n1A-n26A-n78(2A)_UL_n78(2A) (completed) DL_n1A-n26A-n78A_UL_- (completed) DL_n1A-n26A_UL_- (completed) DL_n1A-n3A-n26A-n78(2A)_UL_- (completed) DL_n1A-n3A-n26A-n78A_UL_- (completed) DL_n1A-n3A-n26A_UL_- (completed) DL_n1A-n3A-n78(2A)_UL_- (completed) DL_n1A-n3A-n78(2A)_UL_n78(2A) (completed) DL_n1A-n3A-n78A_UL_- (completed) DL_n1A-n3A_UL_- (completed) DL_n1A-n78(2A)_UL_- (completed) DL_n1A-n78(2A)_UL_n78(2A) (completed) DL_n1A-n78A_UL_- (completed) DL_n26A-n78(2A)_UL_- (new) DL_n26A-n78(2A)_UL_n78(2A) (completed) DL_n26A-n78A_UL_- (completed) DL_n3A-n26A-n78(2A)_UL_- (new) DL_n3A-n26A-n78(2A)_UL_n78(2A) (completed) DL_n3A-n26A-n78A_UL_- (completed) DL_n3A-n26A_UL_- (completed) DL_n3A-n78(2A)_UL_- (completed) DL_n3A-n78(2A)_UL_n78(2A) (completed) DL_n3A-n78A_UL_- (completed) DL_n78(2A)_UL_- (completed) DL_n78(2A)_UL_n78(2A) | Completed |  |  | R4-2418325 | yes
Unchanged | Objective #4: NR_CADC_R19_xBDL_yBUL (3<x<7, y=1,2) | CA_n1A-n3B-n26A-n78(2A) | CA_n78(2A) | 4 and 5 | Only FR1 | Charley Cao | Telstra | charley.cao@team.telstra.com | Ericsson, Nokia, LGE | RAN#104 | NR_CADC_SUL_R19 | (completed) DL_n1A-n26A-n78(2A)_UL_- (new) DL_n1A-n26A-n78(2A)_UL_n78(2A) (completed) DL_n1A-n26A-n78A_UL_- (completed) DL_n1A-n26A_UL_- (completed) DL_n1A-n3A-n26A-n78(2A)_UL_- (new) DL_n1A-n3A-n26A-n78(2A)_UL_n78(2A) (completed) DL_n1A-n3A-n26A-n78A_UL_- (completed) DL_n1A-n3A-n26A_UL_- (completed) DL_n1A-n3A-n78(2A)_UL_- (completed) DL_n1A-n3A-n78(2A)_UL_n78(2A) (completed) DL_n1A-n3A-n78A_UL_- (completed) DL_n1A-n3A_UL_- (completed) DL_n1A-n3B-n26A-n78(2A)_UL_- (completed) DL_n1A-n3B-n26A-n78A_UL_- (completed) DL_n1A-n3B-n26A_UL_- (completed) DL_n1A-n3B-n78(2A)_UL_- (new) DL_n1A-n3B-n78(2A)_UL_n78(2A) (completed) DL_n1A-n3B-n78A_UL_- (completed) DL_n1A-n3B_UL_- (completed) DL_n1A-n78(2A)_UL_- (completed) DL_n1A-n78(2A)_UL_n78(2A) (completed) DL_n1A-n78A_UL_- (completed) DL_n26A-n78(2A)_UL_- (new) DL_n26A-n78(2A)_UL_n78(2A) (completed) DL_n26A-n78A_UL_- (completed) DL_n3A-n26A-n78(2A)_UL_- (new) DL_n3A-n26A-n78(2A)_UL_n78(2A) (completed) DL_n3A-n26A-n78A_UL_- (completed) DL_n3A-n26A_UL_- (completed) DL_n3A-n78(2A)_UL_- (completed) DL_n3A-n78(2A)_UL_n78(2A) (completed) DL_n3A-n78A_UL_- (completed) DL_n3B-n26A-n78(2A)_UL_- (new) DL_n3B-n26A-n78(2A)_UL_n78(2A) (completed) DL_n3B-n26A-n78A_UL_- (completed) DL_n3B-n26A_UL_- (completed) DL_n3B-n78(2A)_UL_- (new) DL_n3B-n78(2A)_UL_n78(2A) (completed) DL_n3B-n78A_UL_- (completed) DL_n3B_UL_- (completed) DL_n78(2A)_UL_- (completed) DL_n78(2A)_UL_n78(2A) | Completed |  |  | R4-2418325 | yes
Unchanged | Objective #4: NR_CADC_R19_xBDL_yBUL (3<x<7, y=1,2) | CA_n1A-n7A-n26A-n78(2A) | CA_n78(2A) | 4 and 5 | Only FR1 | Charley Cao | Telstra | charley.cao@team.telstra.com | Ericsson, Nokia, LGE | RAN#104 | NR_CADC_SUL_R19 | (completed) DL_n1A-n26A-n78(2A)_UL_- (new) DL_n1A-n26A-n78(2A)_UL_n78(2A) (completed) DL_n1A-n26A-n78A_UL_- (completed) DL_n1A-n26A_UL_- (completed) DL_n1A-n78(2A)_UL_- (completed) DL_n1A-n78(2A)_UL_n78(2A) (completed) DL_n1A-n78A_UL_- (completed) DL_n1A-n7A-n26A-n78(2A)_UL_- (completed) DL_n1A-n7A-n26A-n78A_UL_- (completed) DL_n1A-n7A-n26A_UL_- (completed) DL_n1A-n7A-n78(2A)_UL_- (completed) DL_n1A-n7A-n78(2A)_UL_n78(2A) (completed) DL_n1A-n7A-n78A_UL_- (completed) DL_n1A-n7A_UL_- (completed) DL_n26A-n78(2A)_UL_- (new) DL_n26A-n78(2A)_UL_n78(2A) (completed) DL_n26A-n78A_UL_- (completed) DL_n78(2A)_UL_- (completed) DL_n78(2A)_UL_n78(2A) (completed) DL_n7A-n26A-n78(2A)_UL_- (new) DL_n7A-n26A-n78(2A)_UL_n78(2A) (completed) DL_n7A-n26A-n78A_UL_- (completed) DL_n7A-n26A_UL_- (completed) DL_n7A-n78(2A)_UL_- (completed) DL_n7A-n78(2A)_UL_n78(2A) (completed) DL_n7A-n78A_UL_- | Completed |  |  | R4-2418325 | yes
Unchanged | Objective #4: NR_CADC_R19_xBDL_yBUL (3<x<7, y=1,2) | CA_n1A-n7B-n26A-n78(2A) | CA_n78(2A) | 4 and 5 | Only FR1 | Charley Cao | Telstra | charley.cao@team.telstra.com | Ericsson, Nokia, LGE | RAN#104 | NR_CADC_SUL_R19 | (completed) DL_n1A-n26A-n78(2A)_UL_- (new) DL_n1A-n26A-n78(2A)_UL_n78(2A) (completed) DL_n1A-n26A-n78A_UL_- (completed) DL_n1A-n26A_UL_- (completed) DL_n1A-n78(2A)_UL_- (completed) DL_n1A-n78(2A)_UL_n78(2A) (completed) DL_n1A-n78A_UL_- (completed) DL_n1A-n7A-n26A-n78(2A)_UL_- (new) DL_n1A-n7A-n26A-n78(2A)_UL_n78(2A) (completed) DL_n1A-n7A-n26A-n78A_UL_- (completed) DL_n1A-n7A-n26A_UL_- (completed) DL_n1A-n7A-n78(2A)_UL_- (completed) DL_n1A-n7A-n78(2A)_UL_n78(2A) (completed) DL_n1A-n7A-n78A_UL_- (completed) DL_n1A-n7A_UL_- (completed) DL_n1A-n7B-n26A-n78(2A)_UL_- (completed) DL_n1A-n7B-n26A-n78A_UL_- (completed) DL_n1A-n7B-n26A_UL_- (completed) DL_n1A-n7B-n78(2A)_UL_- (new) DL_n1A-n7B-n78(2A)_UL_n78(2A) (completed) DL_n1A-n7B-n78A_UL_- (completed) DL_n1A-n7B_UL_- (completed) DL_n26A-n78(2A)_UL_- (new) DL_n26A-n78(2A)_UL_n78(2A) (completed) DL_n26A-n78A_UL_- (completed) DL_n78(2A)_UL_- (completed) DL_n78(2A)_UL_n78(2A) (completed) DL_n7A-n26A-n78(2A)_UL_- (new) DL_n7A-n26A-n78(2A)_UL_n78(2A) (completed) DL_n7A-n26A-n78A_UL_- (completed) DL_n7A-n26A_UL_- (completed) DL_n7A-n78(2A)_UL_- (completed) DL_n7A-n78(2A)_UL_n78(2A) (completed) DL_n7A-n78A_UL_- (completed) DL_n7B-n26A-n78(2A)_UL_- (new) DL_n7B-n26A-n78(2A)_UL_n78(2A) (completed) DL_n7B-n26A-n78A_UL_- (completed) DL_n7B-n26A_UL_- (completed) DL_n7B-n78(2A)_UL_- (new) DL_n7B-n78(2A)_UL_n78(2A) (completed) DL_n7B-n78A_UL_- (completed) DL_n7B_UL_- | Completed |  |  | R4-2418325 | yes
Unchanged | Objective #4: NR_CADC_R19_xBDL_yBUL (3<x<7, y=1,2) | CA_n3A-n7A-n26A-n78(2A) | CA_n78(2A) | 4 and 5 | Only FR1 | Charley Cao | Telstra | charley.cao@team.telstra.com | Ericsson, Nokia, LGE | RAN#104 | NR_CADC_SUL_R19 | (completed) DL_n26A-n78(2A)_UL_- (new) DL_n26A-n78(2A)_UL_n78(2A) (completed) DL_n26A-n78A_UL_- (completed) DL_n3A-n26A-n78(2A)_UL_- (new) DL_n3A-n26A-n78(2A)_UL_n78(2A) (completed) DL_n3A-n26A-n78A_UL_- (completed) DL_n3A-n26A_UL_- (completed) DL_n3A-n78(2A)_UL_- (completed) DL_n3A-n78(2A)_UL_n78(2A) (completed) DL_n3A-n78A_UL_- (completed) DL_n3A-n7A-n26A-n78(2A)_UL_- (completed) DL_n3A-n7A-n26A-n78A_UL_- (completed) DL_n3A-n7A-n26A_UL_- (completed) DL_n3A-n7A-n78(2A)_UL_- (completed) DL_n3A-n7A-n78(2A)_UL_n78(2A) (completed) DL_n3A-n7A-n78A_UL_- (completed) DL_n3A-n7A_UL_- (completed) DL_n78(2A)_UL_- (completed) DL_n78(2A)_UL_n78(2A) (completed) DL_n7A-n26A-n78(2A)_UL_- (new) DL_n7A-n26A-n78(2A)_UL_n78(2A) (completed) DL_n7A-n26A-n78A_UL_- (completed) DL_n7A-n26A_UL_- (completed) DL_n7A-n78(2A)_UL_- (completed) DL_n7A-n78(2A)_UL_n78(2A) (completed) DL_n7A-n78A_UL_- | Completed |  |  | R4-2418325 | yes
Unchanged | Objective #4: NR_CADC_R19_xBDL_yBUL (3<x<7, y=1,2) | CA_n3A-n7B-n26A-n78(2A) | CA_n78(2A) | 4 and 5 | Only FR1 | Charley Cao | Telstra | charley.cao@team.telstra.com | Ericsson, Nokia, LGE | RAN#104 | NR_CADC_SUL_R19 | (completed) DL_n26A-n78(2A)_UL_- (new) DL_n26A-n78(2A)_UL_n78(2A) (completed) DL_n26A-n78A_UL_- (completed) DL_n3A-n26A-n78(2A)_UL_- (new) DL_n3A-n26A-n78(2A)_UL_n78(2A) (completed) DL_n3A-n26A-n78A_UL_- (completed) DL_n3A-n26A_UL_- (completed) DL_n3A-n78(2A)_UL_- (completed) DL_n3A-n78(2A)_UL_n78(2A) (completed) DL_n3A-n78A_UL_- (completed) DL_n3A-n7A-n26A-n78(2A)_UL_- (new) DL_n3A-n7A-n26A-n78(2A)_UL_n78(2A) (completed) DL_n3A-n7A-n26A-n78A_UL_- (completed) DL_n3A-n7A-n26A_UL_- (completed) DL_n3A-n7A-n78(2A)_UL_- (completed) DL_n3A-n7A-n78(2A)_UL_n78(2A) (completed) DL_n3A-n7A-n78A_UL_- (completed) DL_n3A-n7A_UL_- (completed) DL_n3A-n7B-n26A-n78(2A)_UL_- (completed) DL_n3A-n7B-n26A-n78A_UL_- (completed) DL_n3A-n7B-n26A_UL_- (completed) DL_n3A-n7B-n78(2A)_UL_- (new) DL_n3A-n7B-n78(2A)_UL_n78(2A) (completed) DL_n3A-n7B-n78A_UL_- (completed) DL_n3A-n7B_UL_- (completed) DL_n78(2A)_UL_- (completed) DL_n78(2A)_UL_n78(2A) (completed) DL_n7A-n26A-n78(2A)_UL_- (new) DL_n7A-n26A-n78(2A)_UL_n78(2A) (completed) DL_n7A-n26A-n78A_UL_- (completed) DL_n7A-n26A_UL_- (completed) DL_n7A-n78(2A)_UL_- (completed) DL_n7A-n78(2A)_UL_n78(2A) (completed) DL_n7A-n78A_UL_- (completed) DL_n7B-n26A-n78(2A)_UL_- (new) DL_n7B-n26A-n78(2A)_UL_n78(2A) (completed) DL_n7B-n26A-n78A_UL_- (completed) DL_n7B-n26A_UL_- (completed) DL_n7B-n78(2A)_UL_- (new) DL_n7B-n78(2A)_UL_n78(2A) (completed) DL_n7B-n78A_UL_- (completed) DL_n7B_UL_- | Completed |  |  | R4-2418325 | yes
Unchanged | Objective #4: NR_CADC_R19_xBDL_yBUL (3<x<7, y=1,2) | CA_n3B-n7A-n26A-n78(2A) | CA_n78(2A) | 4 and 5 | Only FR1 | Charley Cao | Telstra | charley.cao@team.telstra.com | Ericsson, Nokia, LGE | RAN#104 | NR_CADC_SUL_R19 | (completed) DL_n26A-n78(2A)_UL_- (new) DL_n26A-n78(2A)_UL_n78(2A) (completed) DL_n26A-n78A_UL_- (completed) DL_n3A-n26A-n78(2A)_UL_- (new) DL_n3A-n26A-n78(2A)_UL_n78(2A) (completed) DL_n3A-n26A-n78A_UL_- (completed) DL_n3A-n26A_UL_- (completed) DL_n3A-n78(2A)_UL_- (completed) DL_n3A-n78(2A)_UL_n78(2A) (completed) DL_n3A-n78A_UL_- (completed) DL_n3A-n7A-n26A-n78(2A)_UL_- (new) DL_n3A-n7A-n26A-n78(2A)_UL_n78(2A) (completed) DL_n3A-n7A-n26A-n78A_UL_- (completed) DL_n3A-n7A-n26A_UL_- (completed) DL_n3A-n7A-n78(2A)_UL_- (completed) DL_n3A-n7A-n78(2A)_UL_n78(2A) (completed) DL_n3A-n7A-n78A_UL_- (completed) DL_n3A-n7A_UL_- (completed) DL_n3B-n26A-n78(2A)_UL_- (new) DL_n3B-n26A-n78(2A)_UL_n78(2A) (completed) DL_n3B-n26A-n78A_UL_- (completed) DL_n3B-n26A_UL_- (completed) DL_n3B-n78(2A)_UL_- (new) DL_n3B-n78(2A)_UL_n78(2A) (completed) DL_n3B-n78A_UL_- (completed) DL_n3B-n7A-n26A-n78(2A)_UL_- (completed) DL_n3B-n7A-n26A-n78A_UL_- (completed) DL_n3B-n7A-n26A_UL_- (completed) DL_n3B-n7A-n78(2A)_UL_- (new) DL_n3B-n7A-n78(2A)_UL_n78(2A) (completed) DL_n3B-n7A-n78A_UL_- (completed) DL_n3B-n7A_UL_- (completed) DL_n3B_UL_- (completed) DL_n78(2A)_UL_- (completed) DL_n78(2A)_UL_n78(2A) (completed) DL_n7A-n26A-n78(2A)_UL_- (new) DL_n7A-n26A-n78(2A)_UL_n78(2A) (completed) DL_n7A-n26A-n78A_UL_- (completed) DL_n7A-n26A_UL_- (completed) DL_n7A-n78(2A)_UL_- (completed) DL_n7A-n78(2A)_UL_n78(2A) (completed) DL_n7A-n78A_UL_- | Completed |  |  | R4-2418325 | yes
Unchanged | Objective #4: NR_CADC_R19_xBDL_yBUL (3<x<7, y=1,2) | CA_n3B-n7B-n26A-n78(2A) | CA_n78(2A) | 4 and 5 | Only FR1 | Charley Cao | Telstra | charley.cao@team.telstra.com | Ericsson, Nokia, LGE | RAN#104 | NR_CADC_SUL_R19 | (completed) DL_n26A-n78(2A)_UL_- (new) DL_n26A-n78(2A)_UL_n78(2A) (completed) DL_n26A-n78A_UL_- (completed) DL_n3A-n26A-n78(2A)_UL_- (new) DL_n3A-n26A-n78(2A)_UL_n78(2A) (completed) DL_n3A-n26A-n78A_UL_- (completed) DL_n3A-n26A_UL_- (completed) DL_n3A-n78(2A)_UL_- (completed) DL_n3A-n78(2A)_UL_n78(2A) (completed) DL_n3A-n78A_UL_- (completed) DL_n3A-n7A-n26A-n78(2A)_UL_- (new) DL_n3A-n7A-n26A-n78(2A)_UL_n78(2A) (completed) DL_n3A-n7A-n26A-n78A_UL_- (completed) DL_n3A-n7A-n26A_UL_- (completed) DL_n3A-n7A-n78(2A)_UL_- (completed) DL_n3A-n7A-n78(2A)_UL_n78(2A) (completed) DL_n3A-n7A-n78A_UL_- (completed) DL_n3A-n7A_UL_- (completed) DL_n3A-n7B-n26A-n78(2A)_UL_- (new) DL_n3A-n7B-n26A-n78(2A)_UL_n78(2A) (completed) DL_n3A-n7B-n26A-n78A_UL_- (completed) DL_n3A-n7B-n26A_UL_- (completed) DL_n3A-n7B-n78(2A)_UL_- (new) DL_n3A-n7B-n78(2A)_UL_n78(2A) (completed) DL_n3A-n7B-n78A_UL_- (completed) DL_n3A-n7B_UL_- (completed) DL_n3B-n26A-n78(2A)_UL_- (new) DL_n3B-n26A-n78(2A)_UL_n78(2A) (completed) DL_n3B-n26A-n78A_UL_- (completed) DL_n3B-n26A_UL_- (completed) DL_n3B-n78(2A)_UL_- (new) DL_n3B-n78(2A)_UL_n78(2A) (completed) DL_n3B-n78A_UL_- (completed) DL_n3B-n7A-n26A-n78(2A)_UL_- (new) DL_n3B-n7A-n26A-n78(2A)_UL_n78(2A) (completed) DL_n3B-n7A-n26A-n78A_UL_- (completed) DL_n3B-n7A-n26A_UL_- (completed) DL_n3B-n7A-n78(2A)_UL_- (new) DL_n3B-n7A-n78(2A)_UL_n78(2A) (completed) DL_n3B-n7A-n78A_UL_- (completed) DL_n3B-n7A_UL_- (completed) DL_n3B-n7B-n26A-n78(2A)_UL_- (completed) DL_n3B-n7B-n26A-n78A_UL_- (completed) DL_n3B-n7B-n26A_UL_- (completed) DL_n3B-n7B-n78(2A)_UL_- (new) DL_n3B-n7B-n78(2A)_UL_n78(2A) (completed) DL_n3B-n7B-n78A_UL_- (completed) DL_n3B-n7B_UL_- (completed) DL_n3B_UL_- (completed) DL_n78(2A)_UL_- (completed) DL_n78(2A)_UL_n78(2A) (completed) DL_n7A-n26A-n78(2A)_UL_- (new) DL_n7A-n26A-n78(2A)_UL_n78(2A) (completed) DL_n7A-n26A-n78A_UL_- (completed) DL_n7A-n26A_UL_- (completed) DL_n7A-n78(2A)_UL_- (completed) DL_n7A-n78(2A)_UL_n78(2A) (completed) DL_n7A-n78A_UL_- (completed) DL_n7B-n26A-n78(2A)_UL_- (new) DL_n7B-n26A-n78(2A)_UL_n78(2A) (completed) DL_n7B-n26A-n78A_UL_- (completed) DL_n7B-n26A_UL_- (completed) DL_n7B-n78(2A)_UL_- (new) DL_n7B-n78(2A)_UL_n78(2A) (completed) DL_n7B-n78A_UL_- (completed) DL_n7B_UL_- | Completed |  |  | R4-2418325 | yes
Unchanged | Objective #4: NR_CADC_R19_xBDL_yBUL (3<x<7, y=1,2) | CA_n1A-n3A-n26(2A)-n78(2A) | CA_n78(2A) | 0 | Only FR1 | Charley Cao | Telstra | charley.cao@team.telstra.com | Ericsson, Nokia, LGE | RAN#104 | NR_CADC_SUL_R19 | (completed) DL_n1A-n26(2A)-n78(2A)_UL_- (new) DL_n1A-n26(2A)-n78(2A)_UL_n78(2A) (completed) DL_n1A-n26(2A)-n78A_UL_- (completed) DL_n1A-n26(2A)_UL_- (completed) DL_n1A-n26A-n78(2A)_UL_- (new) DL_n1A-n26A-n78(2A)_UL_n78(2A) (completed) DL_n1A-n26A-n78A_UL_- (completed) DL_n1A-n26A_UL_- (completed) DL_n1A-n3A-n26(2A)-n78(2A)_UL_- (completed) DL_n1A-n3A-n26(2A)-n78A_UL_- (completed) DL_n1A-n3A-n26(2A)_UL_- (completed) DL_n1A-n3A-n26A-n78(2A)_UL_- (new) DL_n1A-n3A-n26A-n78(2A)_UL_n78(2A) (completed) DL_n1A-n3A-n26A-n78A_UL_- (completed) DL_n1A-n3A-n26A_UL_- (completed) DL_n1A-n3A-n78(2A)_UL_- (completed) DL_n1A-n3A-n78(2A)_UL_n78(2A) (completed) DL_n1A-n3A-n78A_UL_- (completed) DL_n1A-n3A_UL_- (completed) DL_n1A-n78(2A)_UL_- (completed) DL_n1A-n78(2A)_UL_n78(2A) (completed) DL_n1A-n78A_UL_- (completed) DL_n26(2A)-n78(2A)_UL_- (new) DL_n26(2A)-n78(2A)_UL_n78(2A) (completed) DL_n26(2A)-n78A_UL_- (completed) DL_n26(2A)_UL_- (completed) DL_n26A-n78(2A)_UL_- (new) DL_n26A-n78(2A)_UL_n78(2A) (completed) DL_n26A-n78A_UL_- (completed) DL_n3A-n26(2A)-n78(2A)_UL_- (new) DL_n3A-n26(2A)-n78(2A)_UL_n78(2A) (completed) DL_n3A-n26(2A)-n78A_UL_- (completed) DL_n3A-n26(2A)_UL_- (completed) DL_n3A-n26A-n78(2A)_UL_- (new) DL_n3A-n26A-n78(2A)_UL_n78(2A) (completed) DL_n3A-n26A-n78A_UL_- (completed) DL_n3A-n26A_UL_- (completed) DL_n3A-n78(2A)_UL_- (completed) DL_n3A-n78(2A)_UL_n78(2A) (completed) DL_n3A-n78A_UL_- (completed) DL_n78(2A)_UL_- (completed) DL_n78(2A)_UL_n78(2A) | Completed |  |  | R4-2418325 | yes
Unchanged | Objective #4: NR_CADC_R19_xBDL_yBUL (3<x<7, y=1,2) | CA_n1A-n3B-n26(2A)-n78(2A) | CA_n78(2A) | 0 | Only FR1 | Charley Cao | Telstra | charley.cao@team.telstra.com | Ericsson, Nokia, LGE | RAN#104 | NR_CADC_SUL_R19 | (completed) DL_n1A-n26(2A)-n78(2A)_UL_- (new) DL_n1A-n26(2A)-n78(2A)_UL_n78(2A) (completed) DL_n1A-n26(2A)-n78A_UL_- (completed) DL_n1A-n26(2A)_UL_- (completed) DL_n1A-n26A-n78(2A)_UL_- (new) DL_n1A-n26A-n78(2A)_UL_n78(2A) (completed) DL_n1A-n26A-n78A_UL_- (completed) DL_n1A-n26A_UL_- (completed) DL_n1A-n3A-n26(2A)-n78(2A)_UL_- (new) DL_n1A-n3A-n26(2A)-n78(2A)_UL_n78(2A) (completed) DL_n1A-n3A-n26(2A)-n78A_UL_- (completed) DL_n1A-n3A-n26(2A)_UL_- (completed) DL_n1A-n3A-n26A-n78(2A)_UL_- (new) DL_n1A-n3A-n26A-n78(2A)_UL_n78(2A) (completed) DL_n1A-n3A-n26A-n78A_UL_- (completed) DL_n1A-n3A-n26A_UL_- (completed) DL_n1A-n3A-n78(2A)_UL_- (completed) DL_n1A-n3A-n78(2A)_UL_n78(2A) (completed) DL_n1A-n3A-n78A_UL_- (completed) DL_n1A-n3A_UL_- (completed) DL_n1A-n3B-n26(2A)-n78(2A)_UL_- (completed) DL_n1A-n3B-n26(2A)-n78A_UL_- (completed) DL_n1A-n3B-n26(2A)_UL_- (completed) DL_n1A-n3B-n26A-n78(2A)_UL_- (new) DL_n1A-n3B-n26A-n78(2A)_UL_n78(2A) (completed) DL_n1A-n3B-n26A-n78A_UL_- (completed) DL_n1A-n3B-n26A_UL_- (completed) DL_n1A-n3B-n78(2A)_UL_- (new) DL_n1A-n3B-n78(2A)_UL_n78(2A) (completed) DL_n1A-n3B-n78A_UL_- (completed) DL_n1A-n3B_UL_- (completed) DL_n1A-n78(2A)_UL_- (completed) DL_n1A-n78(2A)_UL_n78(2A) (completed) DL_n1A-n78A_UL_- (completed) DL_n26(2A)-n78(2A)_UL_- (new) DL_n26(2A)-n78(2A)_UL_n78(2A) (completed) DL_n26(2A)-n78A_UL_- (completed) DL_n26(2A)_UL_- (completed) DL_n26A-n78(2A)_UL_- (new) DL_n26A-n78(2A)_UL_n78(2A) (completed) DL_n26A-n78A_UL_- (completed) DL_n3A-n26(2A)-n78(2A)_UL_- (new) DL_n3A-n26(2A)-n78(2A)_UL_n78(2A) (completed) DL_n3A-n26(2A)-n78A_UL_- (completed) DL_n3A-n26(2A)_UL_- (completed) DL_n3A-n26A-n78(2A)_UL_- (new) DL_n3A-n26A-n78(2A)_UL_n78(2A) (completed) DL_n3A-n26A-n78A_UL_- (completed) DL_n3A-n26A_UL_- (completed) DL_n3A-n78(2A)_UL_- (completed) DL_n3A-n78(2A)_UL_n78(2A) (completed) DL_n3A-n78A_UL_- (completed) DL_n3B-n26(2A)-n78(2A)_UL_- (new) DL_n3B-n26(2A)-n78(2A)_UL_n78(2A) (completed) DL_n3B-n26(2A)-n78A_UL_- (completed) DL_n3B-n26(2A)_UL_- (completed) DL_n3B-n26A-n78(2A)_UL_- (new) DL_n3B-n26A-n78(2A)_UL_n78(2A) (completed) DL_n3B-n26A-n78A_UL_- (completed) DL_n3B-n26A_UL_- (completed) DL_n3B-n78(2A)_UL_- (new) DL_n3B-n78(2A)_UL_n78(2A) (completed) DL_n3B-n78A_UL_- (completed) DL_n3B_UL_- (completed) DL_n78(2A)_UL_- (completed) DL_n78(2A)_UL_n78(2A) | Completed |  |  | R4-2418325 | yes
Unchanged | Objective #4: NR_CADC_R19_xBDL_yBUL (3<x<7, y=1,2) | CA_n1A-n7A-n26(2A)-n78(2A) | CA_n78(2A) | 0 | Only FR1 | Charley Cao | Telstra | charley.cao@team.telstra.com | Ericsson, Nokia, LGE | RAN#104 | NR_CADC_SUL_R19 | (completed) DL_n1A-n26(2A)-n78(2A)_UL_- (new) DL_n1A-n26(2A)-n78(2A)_UL_n78(2A) (completed) DL_n1A-n26(2A)-n78A_UL_- (completed) DL_n1A-n26(2A)_UL_- (completed) DL_n1A-n26A-n78(2A)_UL_- (new) DL_n1A-n26A-n78(2A)_UL_n78(2A) (completed) DL_n1A-n26A-n78A_UL_- (completed) DL_n1A-n26A_UL_- (completed) DL_n1A-n78(2A)_UL_- (completed) DL_n1A-n78(2A)_UL_n78(2A) (completed) DL_n1A-n78A_UL_- (completed) DL_n1A-n7A-n26(2A)-n78(2A)_UL_- (completed) DL_n1A-n7A-n26(2A)-n78A_UL_- (completed) DL_n1A-n7A-n26(2A)_UL_- (completed) DL_n1A-n7A-n26A-n78(2A)_UL_- (new) DL_n1A-n7A-n26A-n78(2A)_UL_n78(2A) (completed) DL_n1A-n7A-n26A-n78A_UL_- (completed) DL_n1A-n7A-n26A_UL_- (completed) DL_n1A-n7A-n78(2A)_UL_- (completed) DL_n1A-n7A-n78(2A)_UL_n78(2A) (completed) DL_n1A-n7A-n78A_UL_- (completed) DL_n1A-n7A_UL_- (completed) DL_n26(2A)-n78(2A)_UL_- (new) DL_n26(2A)-n78(2A)_UL_n78(2A) (completed) DL_n26(2A)-n78A_UL_- (completed) DL_n26(2A)_UL_- (completed) DL_n26A-n78(2A)_UL_- (new) DL_n26A-n78(2A)_UL_n78(2A) (completed) DL_n26A-n78A_UL_- (completed) DL_n78(2A)_UL_- (completed) DL_n78(2A)_UL_n78(2A) (completed) DL_n7A-n26(2A)-n78(2A)_UL_- (new) DL_n7A-n26(2A)-n78(2A)_UL_n78(2A) (completed) DL_n7A-n26(2A)-n78A_UL_- (completed) DL_n7A-n26(2A)_UL_- (completed) DL_n7A-n26A-n78(2A)_UL_- (new) DL_n7A-n26A-n78(2A)_UL_n78(2A) (completed) DL_n7A-n26A-n78A_UL_- (completed) DL_n7A-n26A_UL_- (completed) DL_n7A-n78(2A)_UL_- (completed) DL_n7A-n78(2A)_UL_n78(2A) (completed) DL_n7A-n78A_UL_- | Completed |  |  | R4-2418325 | yes
Unchanged | Objective #4: NR_CADC_R19_xBDL_yBUL (3<x<7, y=1,2) | CA_n1A-n7B-n26(2A)-n78(2A) | CA_n78(2A) | 0 | Only FR1 | Charley Cao | Telstra | charley.cao@team.telstra.com | Ericsson, Nokia, LGE | RAN#104 | NR_CADC_SUL_R19 | (completed) DL_n1A-n26(2A)-n78(2A)_UL_- (new) DL_n1A-n26(2A)-n78(2A)_UL_n78(2A) (completed) DL_n1A-n26(2A)-n78A_UL_- (completed) DL_n1A-n26(2A)_UL_- (completed) DL_n1A-n26A-n78(2A)_UL_- (new) DL_n1A-n26A-n78(2A)_UL_n78(2A) (completed) DL_n1A-n26A-n78A_UL_- (completed) DL_n1A-n26A_UL_- (completed) DL_n1A-n78(2A)_UL_- (completed) DL_n1A-n78(2A)_UL_n78(2A) (completed) DL_n1A-n78A_UL_- (completed) DL_n1A-n7A-n26(2A)-n78(2A)_UL_- (new) DL_n1A-n7A-n26(2A)-n78(2A)_UL_n78(2A) (completed) DL_n1A-n7A-n26(2A)-n78A_UL_- (completed) DL_n1A-n7A-n26(2A)_UL_- (completed) DL_n1A-n7A-n26A-n78(2A)_UL_- (new) DL_n1A-n7A-n26A-n78(2A)_UL_n78(2A) (completed) DL_n1A-n7A-n26A-n78A_UL_- (completed) DL_n1A-n7A-n26A_UL_- (completed) DL_n1A-n7A-n78(2A)_UL_- (completed) DL_n1A-n7A-n78(2A)_UL_n78(2A) (completed) DL_n1A-n7A-n78A_UL_- (completed) DL_n1A-n7A_UL_- (completed) DL_n1A-n7B-n26(2A)-n78(2A)_UL_- (completed) DL_n1A-n7B-n26(2A)-n78A_UL_- (completed) DL_n1A-n7B-n26(2A)_UL_- (completed) DL_n1A-n7B-n26A-n78(2A)_UL_- (new) DL_n1A-n7B-n26A-n78(2A)_UL_n78(2A) (completed) DL_n1A-n7B-n26A-n78A_UL_- (completed) DL_n1A-n7B-n26A_UL_- (completed) DL_n1A-n7B-n78(2A)_UL_- (new) DL_n1A-n7B-n78(2A)_UL_n78(2A) (completed) DL_n1A-n7B-n78A_UL_- (completed) DL_n1A-n7B_UL_- (completed) DL_n26(2A)-n78(2A)_UL_- (new) DL_n26(2A)-n78(2A)_UL_n78(2A) (completed) DL_n26(2A)-n78A_UL_- (completed) DL_n26(2A)_UL_- (completed) DL_n26A-n78(2A)_UL_- (new) DL_n26A-n78(2A)_UL_n78(2A) (completed) DL_n26A-n78A_UL_- (completed) DL_n78(2A)_UL_- (completed) DL_n78(2A)_UL_n78(2A) (completed) DL_n7A-n26(2A)-n78(2A)_UL_- (new) DL_n7A-n26(2A)-n78(2A)_UL_n78(2A) (completed) DL_n7A-n26(2A)-n78A_UL_- (completed) DL_n7A-n26(2A)_UL_- (completed) DL_n7A-n26A-n78(2A)_UL_- (new) DL_n7A-n26A-n78(2A)_UL_n78(2A) (completed) DL_n7A-n26A-n78A_UL_- (completed) DL_n7A-n26A_UL_- (completed) DL_n7A-n78(2A)_UL_- (completed) DL_n7A-n78(2A)_UL_n78(2A) (completed) DL_n7A-n78A_UL_- (completed) DL_n7B-n26(2A)-n78(2A)_UL_- (new) DL_n7B-n26(2A)-n78(2A)_UL_n78(2A) (completed) DL_n7B-n26(2A)-n78A_UL_- (completed) DL_n7B-n26(2A)_UL_- (completed) DL_n7B-n26A-n78(2A)_UL_- (new) DL_n7B-n26A-n78(2A)_UL_n78(2A) (completed) DL_n7B-n26A-n78A_UL_- (completed) DL_n7B-n26A_UL_- (completed) DL_n7B-n78(2A)_UL_- (new) DL_n7B-n78(2A)_UL_n78(2A) (completed) DL_n7B-n78A_UL_- (completed) DL_n7B_UL_- | Completed |  |  | R4-2418325 | yes
Unchanged | Objective #4: NR_CADC_R19_xBDL_yBUL (3<x<7, y=1,2) | CA_n3A-n7A-n26(2A)-n78(2A) | CA_n78(2A) | 0 | Only FR1 | Charley Cao | Telstra | charley.cao@team.telstra.com | Ericsson, Nokia, LGE | RAN#104 | NR_CADC_SUL_R19 | (completed) DL_n26(2A)-n78(2A)_UL_- (new) DL_n26(2A)-n78(2A)_UL_n78(2A) (completed) DL_n26(2A)-n78A_UL_- (completed) DL_n26(2A)_UL_- (completed) DL_n26A-n78(2A)_UL_- (new) DL_n26A-n78(2A)_UL_n78(2A) (completed) DL_n26A-n78A_UL_- (completed) DL_n3A-n26(2A)-n78(2A)_UL_- (new) DL_n3A-n26(2A)-n78(2A)_UL_n78(2A) (completed) DL_n3A-n26(2A)-n78A_UL_- (completed) DL_n3A-n26(2A)_UL_- (completed) DL_n3A-n26A-n78(2A)_UL_- (new) DL_n3A-n26A-n78(2A)_UL_n78(2A) (completed) DL_n3A-n26A-n78A_UL_- (completed) DL_n3A-n26A_UL_- (completed) DL_n3A-n78(2A)_UL_- (completed) DL_n3A-n78(2A)_UL_n78(2A) (completed) DL_n3A-n78A_UL_- (completed) DL_n3A-n7A-n26(2A)-n78(2A)_UL_- (completed) DL_n3A-n7A-n26(2A)-n78A_UL_- (completed) DL_n3A-n7A-n26(2A)_UL_- (completed) DL_n3A-n7A-n26A-n78(2A)_UL_- (new) DL_n3A-n7A-n26A-n78(2A)_UL_n78(2A) (completed) DL_n3A-n7A-n26A-n78A_UL_- (completed) DL_n3A-n7A-n26A_UL_- (completed) DL_n3A-n7A-n78(2A)_UL_- (completed) DL_n3A-n7A-n78(2A)_UL_n78(2A) (completed) DL_n3A-n7A-n78A_UL_- (completed) DL_n3A-n7A_UL_- (completed) DL_n78(2A)_UL_- (completed) DL_n78(2A)_UL_n78(2A) (completed) DL_n7A-n26(2A)-n78(2A)_UL_- (new) DL_n7A-n26(2A)-n78(2A)_UL_n78(2A) (completed) DL_n7A-n26(2A)-n78A_UL_- (completed) DL_n7A-n26(2A)_UL_- (completed) DL_n7A-n26A-n78(2A)_UL_- (new) DL_n7A-n26A-n78(2A)_UL_n78(2A) (completed) DL_n7A-n26A-n78A_UL_- (completed) DL_n7A-n26A_UL_- (completed) DL_n7A-n78(2A)_UL_- (completed) DL_n7A-n78(2A)_UL_n78(2A) (completed) DL_n7A-n78A_UL_- | Completed |  |  | R4-2418325 | yes
Unchanged | Objective #4: NR_CADC_R19_xBDL_yBUL (3<x<7, y=1,2) | CA_n3A-n7B-n26(2A)-n78(2A) | CA_n78(2A) | 0 | Only FR1 | Charley Cao | Telstra | charley.cao@team.telstra.com | Ericsson, Nokia, LGE | RAN#104 | NR_CADC_SUL_R19 | (completed) DL_n26(2A)-n78(2A)_UL_- (new) DL_n26(2A)-n78(2A)_UL_n78(2A) (completed) DL_n26(2A)-n78A_UL_- (completed) DL_n26(2A)_UL_- (completed) DL_n26A-n78(2A)_UL_- (new) DL_n26A-n78(2A)_UL_n78(2A) (completed) DL_n26A-n78A_UL_- (completed) DL_n3A-n26(2A)-n78(2A)_UL_- (new) DL_n3A-n26(2A)-n78(2A)_UL_n78(2A) (completed) DL_n3A-n26(2A)-n78A_UL_- (completed) DL_n3A-n26(2A)_UL_- (completed) DL_n3A-n26A-n78(2A)_UL_- (new) DL_n3A-n26A-n78(2A)_UL_n78(2A) (completed) DL_n3A-n26A-n78A_UL_- (completed) DL_n3A-n26A_UL_- (completed) DL_n3A-n78(2A)_UL_- (completed) DL_n3A-n78(2A)_UL_n78(2A) (completed) DL_n3A-n78A_UL_- (completed) DL_n3A-n7A-n26(2A)-n78(2A)_UL_- (new) DL_n3A-n7A-n26(2A)-n78(2A)_UL_n78(2A) (completed) DL_n3A-n7A-n26(2A)-n78A_UL_- (completed) DL_n3A-n7A-n26(2A)_UL_- (completed) DL_n3A-n7A-n26A-n78(2A)_UL_- (new) DL_n3A-n7A-n26A-n78(2A)_UL_n78(2A) (completed) DL_n3A-n7A-n26A-n78A_UL_- (completed) DL_n3A-n7A-n26A_UL_- (completed) DL_n3A-n7A-n78(2A)_UL_- (completed) DL_n3A-n7A-n78(2A)_UL_n78(2A) (completed) DL_n3A-n7A-n78A_UL_- (completed) DL_n3A-n7A_UL_- (completed) DL_n3A-n7B-n26(2A)-n78(2A)_UL_- (completed) DL_n3A-n7B-n26(2A)-n78A_UL_- (completed) DL_n3A-n7B-n26(2A)_UL_- (completed) DL_n3A-n7B-n26A-n78(2A)_UL_- (new) DL_n3A-n7B-n26A-n78(2A)_UL_n78(2A) (completed) DL_n3A-n7B-n26A-n78A_UL_- (completed) DL_n3A-n7B-n26A_UL_- (completed) DL_n3A-n7B-n78(2A)_UL_- (new) DL_n3A-n7B-n78(2A)_UL_n78(2A) (completed) DL_n3A-n7B-n78A_UL_- (completed) DL_n3A-n7B_UL_- (completed) DL_n78(2A)_UL_- (completed) DL_n78(2A)_UL_n78(2A) (completed) DL_n7A-n26(2A)-n78(2A)_UL_- (new) DL_n7A-n26(2A)-n78(2A)_UL_n78(2A) (completed) DL_n7A-n26(2A)-n78A_UL_- (completed) DL_n7A-n26(2A)_UL_- (completed) DL_n7A-n26A-n78(2A)_UL_- (new) DL_n7A-n26A-n78(2A)_UL_n78(2A) (completed) DL_n7A-n26A-n78A_UL_- (completed) DL_n7A-n26A_UL_- (completed) DL_n7A-n78(2A)_UL_- (completed) DL_n7A-n78(2A)_UL_n78(2A) (completed) DL_n7A-n78A_UL_- (completed) DL_n7B-n26(2A)-n78(2A)_UL_- (new) DL_n7B-n26(2A)-n78(2A)_UL_n78(2A) (completed) DL_n7B-n26(2A)-n78A_UL_- (completed) DL_n7B-n26(2A)_UL_- (completed) DL_n7B-n26A-n78(2A)_UL_- (new) DL_n7B-n26A-n78(2A)_UL_n78(2A) (completed) DL_n7B-n26A-n78A_UL_- (completed) DL_n7B-n26A_UL_- (completed) DL_n7B-n78(2A)_UL_- (new) DL_n7B-n78(2A)_UL_n78(2A) (completed) DL_n7B-n78A_UL_- (completed) DL_n7B_UL_- | Completed |  |  | R4-2418325 | yes
Unchanged | Objective #4: NR_CADC_R19_xBDL_yBUL (3<x<7, y=1,2) | CA_n3B-n7A-n26(2A)-n78(2A) | CA_n78(2A) | 0 | Only FR1 | Charley Cao | Telstra | charley.cao@team.telstra.com | Ericsson, Nokia, LGE | RAN#104 | NR_CADC_SUL_R19 | (completed) DL_n26(2A)-n78(2A)_UL_- (new) DL_n26(2A)-n78(2A)_UL_n78(2A) (completed) DL_n26(2A)-n78A_UL_- (completed) DL_n26(2A)_UL_- (completed) DL_n26A-n78(2A)_UL_- (new) DL_n26A-n78(2A)_UL_n78(2A) (completed) DL_n26A-n78A_UL_- (completed) DL_n3A-n26(2A)-n78(2A)_UL_- (new) DL_n3A-n26(2A)-n78(2A)_UL_n78(2A) (completed) DL_n3A-n26(2A)-n78A_UL_- (completed) DL_n3A-n26(2A)_UL_- (completed) DL_n3A-n26A-n78(2A)_UL_- (new) DL_n3A-n26A-n78(2A)_UL_n78(2A) (completed) DL_n3A-n26A-n78A_UL_- (completed) DL_n3A-n26A_UL_- (completed) DL_n3A-n78(2A)_UL_- (completed) DL_n3A-n78(2A)_UL_n78(2A) (completed) DL_n3A-n78A_UL_- (completed) DL_n3A-n7A-n26(2A)-n78(2A)_UL_- (new) DL_n3A-n7A-n26(2A)-n78(2A)_UL_n78(2A) (completed) DL_n3A-n7A-n26(2A)-n78A_UL_- (completed) DL_n3A-n7A-n26(2A)_UL_- (completed) DL_n3A-n7A-n26A-n78(2A)_UL_- (new) DL_n3A-n7A-n26A-n78(2A)_UL_n78(2A) (completed) DL_n3A-n7A-n26A-n78A_UL_- (completed) DL_n3A-n7A-n26A_UL_- (completed) DL_n3A-n7A-n78(2A)_UL_- (completed) DL_n3A-n7A-n78(2A)_UL_n78(2A) (completed) DL_n3A-n7A-n78A_UL_- (completed) DL_n3A-n7A_UL_- (completed) DL_n3B-n26(2A)-n78(2A)_UL_- (new) DL_n3B-n26(2A)-n78(2A)_UL_n78(2A) (completed) DL_n3B-n26(2A)-n78A_UL_- (completed) DL_n3B-n26(2A)_UL_- (completed) DL_n3B-n26A-n78(2A)_UL_- (new) DL_n3B-n26A-n78(2A)_UL_n78(2A) (completed) DL_n3B-n26A-n78A_UL_- (completed) DL_n3B-n26A_UL_- (completed) DL_n3B-n78(2A)_UL_- (new) DL_n3B-n78(2A)_UL_n78(2A) (completed) DL_n3B-n78A_UL_- (completed) DL_n3B-n7A-n26(2A)-n78(2A)_UL_- (completed) DL_n3B-n7A-n26(2A)-n78A_UL_- (completed) DL_n3B-n7A-n26(2A)_UL_- (completed) DL_n3B-n7A-n26A-n78(2A)_UL_- (new) DL_n3B-n7A-n26A-n78(2A)_UL_n78(2A) (completed) DL_n3B-n7A-n26A-n78A_UL_- (completed) DL_n3B-n7A-n26A_UL_- (completed) DL_n3B-n7A-n78(2A)_UL_- (new) DL_n3B-n7A-n78(2A)_UL_n78(2A) (completed) DL_n3B-n7A-n78A_UL_- (completed) DL_n3B-n7A_UL_- (completed) DL_n3B_UL_- (completed) DL_n78(2A)_UL_- (completed) DL_n78(2A)_UL_n78(2A) (completed) DL_n7A-n26(2A)-n78(2A)_UL_- (new) DL_n7A-n26(2A)-n78(2A)_UL_n78(2A) (completed) DL_n7A-n26(2A)-n78A_UL_- (completed) DL_n7A-n26(2A)_UL_- (completed) DL_n7A-n26A-n78(2A)_UL_- (new) DL_n7A-n26A-n78(2A)_UL_n78(2A) (completed) DL_n7A-n26A-n78A_UL_- (completed) DL_n7A-n26A_UL_- (completed) DL_n7A-n78(2A)_UL_- (completed) DL_n7A-n78(2A)_UL_n78(2A) (completed) DL_n7A-n78A_UL_- | Completed |  |  | R4-2418325 | yes
Unchanged | Objective #4: NR_CADC_R19_xBDL_yBUL (3<x<7, y=1,2) | CA_n3B-n7B-n26(2A)-n78(2A) | CA_n78(2A) | 0 | Only FR1 | Charley Cao | Telstra | charley.cao@team.telstra.com | Ericsson, Nokia, LGE | RAN#104 | NR_CADC_SUL_R19 | (completed) DL_n26(2A)-n78(2A)_UL_- (new) DL_n26(2A)-n78(2A)_UL_n78(2A) (completed) DL_n26(2A)-n78A_UL_- (completed) DL_n26(2A)_UL_- (completed) DL_n26A-n78(2A)_UL_- (new) DL_n26A-n78(2A)_UL_n78(2A) (completed) DL_n26A-n78A_UL_- (completed) DL_n3A-n26(2A)-n78(2A)_UL_- (new) DL_n3A-n26(2A)-n78(2A)_UL_n78(2A) (completed) DL_n3A-n26(2A)-n78A_UL_- (completed) DL_n3A-n26(2A)_UL_- (completed) DL_n3A-n26A-n78(2A)_UL_- (new) DL_n3A-n26A-n78(2A)_UL_n78(2A) (completed) DL_n3A-n26A-n78A_UL_- (completed) DL_n3A-n26A_UL_- (completed) DL_n3A-n78(2A)_UL_- (completed) DL_n3A-n78(2A)_UL_n78(2A) (completed) DL_n3A-n78A_UL_- (completed) DL_n3A-n7A-n26(2A)-n78(2A)_UL_- (new) DL_n3A-n7A-n26(2A)-n78(2A)_UL_n78(2A) (completed) DL_n3A-n7A-n26(2A)-n78A_UL_- (completed) DL_n3A-n7A-n26(2A)_UL_- (completed) DL_n3A-n7A-n26A-n78(2A)_UL_- (new) DL_n3A-n7A-n26A-n78(2A)_UL_n78(2A) (completed) DL_n3A-n7A-n26A-n78A_UL_- (completed) DL_n3A-n7A-n26A_UL_- (completed) DL_n3A-n7A-n78(2A)_UL_- (completed) DL_n3A-n7A-n78(2A)_UL_n78(2A) (completed) DL_n3A-n7A-n78A_UL_- (completed) DL_n3A-n7A_UL_- (completed) DL_n3A-n7B-n26(2A)-n78(2A)_UL_- (new) DL_n3A-n7B-n26(2A)-n78(2A)_UL_n78(2A) (completed) DL_n3A-n7B-n26(2A)-n78A_UL_- (completed) DL_n3A-n7B-n26(2A)_UL_- (completed) DL_n3A-n7B-n26A-n78(2A)_UL_- (new) DL_n3A-n7B-n26A-n78(2A)_UL_n78(2A) (completed) DL_n3A-n7B-n26A-n78A_UL_- (completed) DL_n3A-n7B-n26A_UL_- (completed) DL_n3A-n7B-n78(2A)_UL_- (new) DL_n3A-n7B-n78(2A)_UL_n78(2A) (completed) DL_n3A-n7B-n78A_UL_- (completed) DL_n3A-n7B_UL_- (completed) DL_n3B-n26(2A)-n78(2A)_UL_- (new) DL_n3B-n26(2A)-n78(2A)_UL_n78(2A) (completed) DL_n3B-n26(2A)-n78A_UL_- (completed) DL_n3B-n26(2A)_UL_- (completed) DL_n3B-n26A-n78(2A)_UL_- (new) DL_n3B-n26A-n78(2A)_UL_n78(2A) (completed) DL_n3B-n26A-n78A_UL_- (completed) DL_n3B-n26A_UL_- (completed) DL_n3B-n78(2A)_UL_- (new) DL_n3B-n78(2A)_UL_n78(2A) (completed) DL_n3B-n78A_UL_- (completed) DL_n3B-n7A-n26(2A)-n78(2A)_UL_- (new) DL_n3B-n7A-n26(2A)-n78(2A)_UL_n78(2A) (completed) DL_n3B-n7A-n26(2A)-n78A_UL_- (completed) DL_n3B-n7A-n26(2A)_UL_- (completed) DL_n3B-n7A-n26A-n78(2A)_UL_- (new) DL_n3B-n7A-n26A-n78(2A)_UL_n78(2A) (completed) DL_n3B-n7A-n26A-n78A_UL_- (completed) DL_n3B-n7A-n26A_UL_- (completed) DL_n3B-n7A-n78(2A)_UL_- (new) DL_n3B-n7A-n78(2A)_UL_n78(2A) (completed) DL_n3B-n7A-n78A_UL_- (completed) DL_n3B-n7A_UL_- (completed) DL_n3B-n7B-n26(2A)-n78(2A)_UL_- (completed) DL_n3B-n7B-n26(2A)-n78A_UL_- (completed) DL_n3B-n7B-n26(2A)_UL_- (completed) DL_n3B-n7B-n26A-n78(2A)_UL_- (new) DL_n3B-n7B-n26A-n78(2A)_UL_n78(2A) (completed) DL_n3B-n7B-n26A-n78A_UL_- (completed) DL_n3B-n7B-n26A_UL_- (completed) DL_n3B-n7B-n78(2A)_UL_- (new) DL_n3B-n7B-n78(2A)_UL_n78(2A) (completed) DL_n3B-n7B-n78A_UL_- (completed) DL_n3B-n7B_UL_- (completed) DL_n3B_UL_- (completed) DL_n78(2A)_UL_- (completed) DL_n78(2A)_UL_n78(2A) (completed) DL_n7A-n26(2A)-n78(2A)_UL_- (new) DL_n7A-n26(2A)-n78(2A)_UL_n78(2A) (completed) DL_n7A-n26(2A)-n78A_UL_- (completed) DL_n7A-n26(2A)_UL_- (completed) DL_n7A-n26A-n78(2A)_UL_- (new) DL_n7A-n26A-n78(2A)_UL_n78(2A) (completed) DL_n7A-n26A-n78A_UL_- (completed) DL_n7A-n26A_UL_- (completed) DL_n7A-n78(2A)_UL_- (completed) DL_n7A-n78(2A)_UL_n78(2A) (completed) DL_n7A-n78A_UL_- (completed) DL_n7B-n26(2A)-n78(2A)_UL_- (new) DL_n7B-n26(2A)-n78(2A)_UL_n78(2A) (completed) DL_n7B-n26(2A)-n78A_UL_- (completed) DL_n7B-n26(2A)_UL_- (completed) DL_n7B-n26A-n78(2A)_UL_- (new) DL_n7B-n26A-n78(2A)_UL_n78(2A) (completed) DL_n7B-n26A-n78A_UL_- (completed) DL_n7B-n26A_UL_- (completed) DL_n7B-n78(2A)_UL_- (new) DL_n7B-n78(2A)_UL_n78(2A) (completed) DL_n7B-n78A_UL_- (completed) DL_n7B_UL_- | Completed |  |  | R4-2418325 | yes
Unchanged | Objective #4: NR_CADC_R19_xBDL_yBUL (3<x<7, y=1,2) | CA_n1A-n3A-n7A-n26A-n78(2A) | CA_n78(2A) | 4 and 5 | Only FR1 | Charley Cao | Telstra | charley.cao@team.telstra.com | Ericsson, Nokia, LGE | RAN#104 | NR_CADC_SUL_R19 | (completed) DL_n1A-n26A-n78(2A)_UL_- (new) DL_n1A-n26A-n78(2A)_UL_n78(2A) (completed) DL_n1A-n26A-n78A_UL_- (completed) DL_n1A-n26A_UL_- (completed) DL_n1A-n3A-n26A-n78(2A)_UL_- (new) DL_n1A-n3A-n26A-n78(2A)_UL_n78(2A) (completed) DL_n1A-n3A-n26A-n78A_UL_- (completed) DL_n1A-n3A-n26A_UL_- (completed) DL_n1A-n3A-n78(2A)_UL_- (completed) DL_n1A-n3A-n78(2A)_UL_n78(2A) (completed) DL_n1A-n3A-n78A_UL_- (completed) DL_n1A-n3A-n7A-n26A-n78(2A)_UL_- (completed) DL_n1A-n3A-n7A-n26A-n78A_UL_- (completed) DL_n1A-n3A-n7A-n26A_UL_- (completed) DL_n1A-n3A-n7A-n78(2A)_UL_- (completed) DL_n1A-n3A-n7A-n78(2A)_UL_n78(2A) (completed) DL_n1A-n3A-n7A-n78A_UL_- (completed) DL_n1A-n3A-n7A_UL_- (completed) DL_n1A-n3A_UL_- (completed) DL_n1A-n78(2A)_UL_- (completed) DL_n1A-n78(2A)_UL_n78(2A) (completed) DL_n1A-n78A_UL_- (completed) DL_n1A-n7A-n26A-n78(2A)_UL_- (new) DL_n1A-n7A-n26A-n78(2A)_UL_n78(2A) (completed) DL_n1A-n7A-n26A-n78A_UL_- (completed) DL_n1A-n7A-n26A_UL_- (completed) DL_n1A-n7A-n78(2A)_UL_- (completed) DL_n1A-n7A-n78(2A)_UL_n78(2A) (completed) DL_n1A-n7A-n78A_UL_- (completed) DL_n1A-n7A_UL_- (completed) DL_n26A-n78(2A)_UL_- (new) DL_n26A-n78(2A)_UL_n78(2A) (completed) DL_n26A-n78A_UL_- (completed) DL_n3A-n26A-n78(2A)_UL_- (new) DL_n3A-n26A-n78(2A)_UL_n78(2A) (completed) DL_n3A-n26A-n78A_UL_- (completed) DL_n3A-n26A_UL_- (completed) DL_n3A-n78(2A)_UL_- (completed) DL_n3A-n78(2A)_UL_n78(2A) (completed) DL_n3A-n78A_UL_- (completed) DL_n3A-n7A-n26A-n78(2A)_UL_- (new) DL_n3A-n7A-n26A-n78(2A)_UL_n78(2A) (completed) DL_n3A-n7A-n26A-n78A_UL_- (completed) DL_n3A-n7A-n26A_UL_- (completed) DL_n3A-n7A-n78(2A)_UL_- (completed) DL_n3A-n7A-n78(2A)_UL_n78(2A) (completed) DL_n3A-n7A-n78A_UL_- (completed) DL_n3A-n7A_UL_- (completed) DL_n78(2A)_UL_- (completed) DL_n78(2A)_UL_n78(2A) (completed) DL_n7A-n26A-n78(2A)_UL_- (new) DL_n7A-n26A-n78(2A)_UL_n78(2A) (completed) DL_n7A-n26A-n78A_UL_- (completed) DL_n7A-n26A_UL_- (completed) DL_n7A-n78(2A)_UL_- (completed) DL_n7A-n78(2A)_UL_n78(2A) (completed) DL_n7A-n78A_UL_- | Completed |  |  | R4-2418325 | yes
Unchanged | Objective #4: NR_CADC_R19_xBDL_yBUL (3<x<7, y=1,2) | CA_n1A-n3A-n7B-n26A-n78(2A) | CA_n78(2A) | 4 and 5 | Only FR1 | Charley Cao | Telstra | charley.cao@team.telstra.com | Ericsson, Nokia, LGE | RAN#104 | NR_CADC_SUL_R19 | (completed) DL_n1A-n26A-n78(2A)_UL_- (new) DL_n1A-n26A-n78(2A)_UL_n78(2A) (completed) DL_n1A-n26A-n78A_UL_- (completed) DL_n1A-n26A_UL_- (completed) DL_n1A-n3A-n26A-n78(2A)_UL_- (new) DL_n1A-n3A-n26A-n78(2A)_UL_n78(2A) (completed) DL_n1A-n3A-n26A-n78A_UL_- (completed) DL_n1A-n3A-n26A_UL_- (completed) DL_n1A-n3A-n78(2A)_UL_- (completed) DL_n1A-n3A-n78(2A)_UL_n78(2A) (completed) DL_n1A-n3A-n78A_UL_- (completed) DL_n1A-n3A-n7A-n26A-n78(2A)_UL_- (new) DL_n1A-n3A-n7A-n26A-n78(2A)_UL_n78(2A) (completed) DL_n1A-n3A-n7A-n26A-n78A_UL_- (completed) DL_n1A-n3A-n7A-n26A_UL_- (completed) DL_n1A-n3A-n7A-n78(2A)_UL_- (completed) DL_n1A-n3A-n7A-n78(2A)_UL_n78(2A) (completed) DL_n1A-n3A-n7A-n78A_UL_- (completed) DL_n1A-n3A-n7A_UL_- (completed) DL_n1A-n3A-n7B-n26A-n78(2A)_UL_- (completed) DL_n1A-n3A-n7B-n26A-n78A_UL_- (completed) DL_n1A-n3A-n7B-n26A_UL_- (completed) DL_n1A-n3A-n7B-n78(2A)_UL_- (new) DL_n1A-n3A-n7B-n78(2A)_UL_n78(2A) (completed) DL_n1A-n3A-n7B-n78A_UL_- (completed) DL_n1A-n3A-n7B_UL_- (completed) DL_n1A-n3A_UL_- (completed) DL_n1A-n78(2A)_UL_- (completed) DL_n1A-n78(2A)_UL_n78(2A) (completed) DL_n1A-n78A_UL_- (completed) DL_n1A-n7A-n26A-n78(2A)_UL_- (new) DL_n1A-n7A-n26A-n78(2A)_UL_n78(2A) (completed) DL_n1A-n7A-n26A-n78A_UL_- (completed) DL_n1A-n7A-n26A_UL_- (completed) DL_n1A-n7A-n78(2A)_UL_- (completed) DL_n1A-n7A-n78(2A)_UL_n78(2A) (completed) DL_n1A-n7A-n78A_UL_- (completed) DL_n1A-n7A_UL_- (completed) DL_n1A-n7B-n26A-n78(2A)_UL_- (new) DL_n1A-n7B-n26A-n78(2A)_UL_n78(2A) (completed) DL_n1A-n7B-n26A-n78A_UL_- (completed) DL_n1A-n7B-n26A_UL_- (completed) DL_n1A-n7B-n78(2A)_UL_- (new) DL_n1A-n7B-n78(2A)_UL_n78(2A) (completed) DL_n1A-n7B-n78A_UL_- (completed) DL_n1A-n7B_UL_- (completed) DL_n26A-n78(2A)_UL_- (new) DL_n26A-n78(2A)_UL_n78(2A) (completed) DL_n26A-n78A_UL_- (completed) DL_n3A-n26A-n78(2A)_UL_- (new) DL_n3A-n26A-n78(2A)_UL_n78(2A) (completed) DL_n3A-n26A-n78A_UL_- (completed) DL_n3A-n26A_UL_- (completed) DL_n3A-n78(2A)_UL_- (completed) DL_n3A-n78(2A)_UL_n78(2A) (completed) DL_n3A-n78A_UL_- (completed) DL_n3A-n7A-n26A-n78(2A)_UL_- (new) DL_n3A-n7A-n26A-n78(2A)_UL_n78(2A) (completed) DL_n3A-n7A-n26A-n78A_UL_- (completed) DL_n3A-n7A-n26A_UL_- (completed) DL_n3A-n7A-n78(2A)_UL_- (completed) DL_n3A-n7A-n78(2A)_UL_n78(2A) (completed) DL_n3A-n7A-n78A_UL_- (completed) DL_n3A-n7A_UL_- (completed) DL_n3A-n7B-n26A-n78(2A)_UL_- (new) DL_n3A-n7B-n26A-n78(2A)_UL_n78(2A) (completed) DL_n3A-n7B-n26A-n78A_UL_- (completed) DL_n3A-n7B-n26A_UL_- (completed) DL_n3A-n7B-n78(2A)_UL_- (new) DL_n3A-n7B-n78(2A)_UL_n78(2A) (completed) DL_n3A-n7B-n78A_UL_- (completed) DL_n3A-n7B_UL_- (completed) DL_n78(2A)_UL_- (completed) DL_n78(2A)_UL_n78(2A) (completed) DL_n7A-n26A-n78(2A)_UL_- (new) DL_n7A-n26A-n78(2A)_UL_n78(2A) (completed) DL_n7A-n26A-n78A_UL_- (completed) DL_n7A-n26A_UL_- (completed) DL_n7A-n78(2A)_UL_- (completed) DL_n7A-n78(2A)_UL_n78(2A) (completed) DL_n7A-n78A_UL_- (completed) DL_n7B-n26A-n78(2A)_UL_- (new) DL_n7B-n26A-n78(2A)_UL_n78(2A) (completed) DL_n7B-n26A-n78A_UL_- (completed) DL_n7B-n26A_UL_- (completed) DL_n7B-n78(2A)_UL_- (new) DL_n7B-n78(2A)_UL_n78(2A) (completed) DL_n7B-n78A_UL_- (completed) DL_n7B_UL_- | Completed |  |  | R4-2418325 | yes
Unchanged | Objective #4: NR_CADC_R19_xBDL_yBUL (3<x<7, y=1,2) | CA_n1A-n3B-n7A-n26A-n78(2A) | CA_n78(2A) | 4 and 5 | Only FR1 | Charley Cao | Telstra | charley.cao@team.telstra.com | Ericsson, Nokia, LGE | RAN#104 | NR_CADC_SUL_R19 | (completed) DL_n1A-n26A-n78(2A)_UL_- (new) DL_n1A-n26A-n78(2A)_UL_n78(2A) (completed) DL_n1A-n26A-n78A_UL_- (completed) DL_n1A-n26A_UL_- (completed) DL_n1A-n3A-n26A-n78(2A)_UL_- (new) DL_n1A-n3A-n26A-n78(2A)_UL_n78(2A) (completed) DL_n1A-n3A-n26A-n78A_UL_- (completed) DL_n1A-n3A-n26A_UL_- (completed) DL_n1A-n3A-n78(2A)_UL_- (completed) DL_n1A-n3A-n78(2A)_UL_n78(2A) (completed) DL_n1A-n3A-n78A_UL_- (completed) DL_n1A-n3A-n7A-n26A-n78(2A)_UL_- (new) DL_n1A-n3A-n7A-n26A-n78(2A)_UL_n78(2A) (completed) DL_n1A-n3A-n7A-n26A-n78A_UL_- (completed) DL_n1A-n3A-n7A-n26A_UL_- (completed) DL_n1A-n3A-n7A-n78(2A)_UL_- (completed) DL_n1A-n3A-n7A-n78(2A)_UL_n78(2A) (completed) DL_n1A-n3A-n7A-n78A_UL_- (completed) DL_n1A-n3A-n7A_UL_- (completed) DL_n1A-n3A_UL_- (completed) DL_n1A-n3B-n26A-n78(2A)_UL_- (new) DL_n1A-n3B-n26A-n78(2A)_UL_n78(2A) (completed) DL_n1A-n3B-n26A-n78A_UL_- (completed) DL_n1A-n3B-n26A_UL_- (completed) DL_n1A-n3B-n78(2A)_UL_- (new) DL_n1A-n3B-n78(2A)_UL_n78(2A) (completed) DL_n1A-n3B-n78A_UL_- (completed) DL_n1A-n3B-n7A-n26A-n78(2A)_UL_- (completed) DL_n1A-n3B-n7A-n26A-n78A_UL_- (completed) DL_n1A-n3B-n7A-n26A_UL_- (completed) DL_n1A-n3B-n7A-n78(2A)_UL_- (new) DL_n1A-n3B-n7A-n78(2A)_UL_n78(2A) (completed) DL_n1A-n3B-n7A-n78A_UL_- (completed) DL_n1A-n3B-n7A_UL_- (completed) DL_n1A-n3B_UL_- (completed) DL_n1A-n78(2A)_UL_- (completed) DL_n1A-n78(2A)_UL_n78(2A) (completed) DL_n1A-n78A_UL_- (completed) DL_n1A-n7A-n26A-n78(2A)_UL_- (new) DL_n1A-n7A-n26A-n78(2A)_UL_n78(2A) (completed) DL_n1A-n7A-n26A-n78A_UL_- (completed) DL_n1A-n7A-n26A_UL_- (completed) DL_n1A-n7A-n78(2A)_UL_- (completed) DL_n1A-n7A-n78(2A)_UL_n78(2A) (completed) DL_n1A-n7A-n78A_UL_- (completed) DL_n1A-n7A_UL_- (completed) DL_n26A-n78(2A)_UL_- (new) DL_n26A-n78(2A)_UL_n78(2A) (completed) DL_n26A-n78A_UL_- (completed) DL_n3A-n26A-n78(2A)_UL_- (new) DL_n3A-n26A-n78(2A)_UL_n78(2A) (completed) DL_n3A-n26A-n78A_UL_- (completed) DL_n3A-n26A_UL_- (completed) DL_n3A-n78(2A)_UL_- (completed) DL_n3A-n78(2A)_UL_n78(2A) (completed) DL_n3A-n78A_UL_- (completed) DL_n3A-n7A-n26A-n78(2A)_UL_- (new) DL_n3A-n7A-n26A-n78(2A)_UL_n78(2A) (completed) DL_n3A-n7A-n26A-n78A_UL_- (completed) DL_n3A-n7A-n26A_UL_- (completed) DL_n3A-n7A-n78(2A)_UL_- (completed) DL_n3A-n7A-n78(2A)_UL_n78(2A) (completed) DL_n3A-n7A-n78A_UL_- (completed) DL_n3A-n7A_UL_- (completed) DL_n3B-n26A-n78(2A)_UL_- (new) DL_n3B-n26A-n78(2A)_UL_n78(2A) (completed) DL_n3B-n26A-n78A_UL_- (completed) DL_n3B-n26A_UL_- (completed) DL_n3B-n78(2A)_UL_- (new) DL_n3B-n78(2A)_UL_n78(2A) (completed) DL_n3B-n78A_UL_- (completed) DL_n3B-n7A-n26A-n78(2A)_UL_- (new) DL_n3B-n7A-n26A-n78(2A)_UL_n78(2A) (completed) DL_n3B-n7A-n26A-n78A_UL_- (completed) DL_n3B-n7A-n26A_UL_- (completed) DL_n3B-n7A-n78(2A)_UL_- (new) DL_n3B-n7A-n78(2A)_UL_n78(2A) (completed) DL_n3B-n7A-n78A_UL_- (completed) DL_n3B-n7A_UL_- (completed) DL_n3B_UL_- (completed) DL_n78(2A)_UL_- (completed) DL_n78(2A)_UL_n78(2A) (completed) DL_n7A-n26A-n78(2A)_UL_- (new) DL_n7A-n26A-n78(2A)_UL_n78(2A) (completed) DL_n7A-n26A-n78A_UL_- (completed) DL_n7A-n26A_UL_- (completed) DL_n7A-n78(2A)_UL_- (completed) DL_n7A-n78(2A)_UL_n78(2A) (completed) DL_n7A-n78A_UL_- | Completed |  |  | R4-2418325 | yes
Unchanged | Objective #4: NR_CADC_R19_xBDL_yBUL (3<x<7, y=1,2) | CA_n1A-n3B-n7B-n26A-n78(2A) | CA_n78(2A) | 4 and 5 | Only FR1 | Charley Cao | Telstra | charley.cao@team.telstra.com | Ericsson, Nokia, LGE | RAN#104 | NR_CADC_SUL_R19 | (completed) DL_n1A-n26A-n78(2A)_UL_- (new) DL_n1A-n26A-n78(2A)_UL_n78(2A) (completed) DL_n1A-n26A-n78A_UL_- (completed) DL_n1A-n26A_UL_- (completed) DL_n1A-n3A-n26A-n78(2A)_UL_- (new) DL_n1A-n3A-n26A-n78(2A)_UL_n78(2A) (completed) DL_n1A-n3A-n26A-n78A_UL_- (completed) DL_n1A-n3A-n26A_UL_- (completed) DL_n1A-n3A-n78(2A)_UL_- (completed) DL_n1A-n3A-n78(2A)_UL_n78(2A) (completed) DL_n1A-n3A-n78A_UL_- (completed) DL_n1A-n3A-n7A-n26A-n78(2A)_UL_- (new) DL_n1A-n3A-n7A-n26A-n78(2A)_UL_n78(2A) (completed) DL_n1A-n3A-n7A-n26A-n78A_UL_- (completed) DL_n1A-n3A-n7A-n26A_UL_- (completed) DL_n1A-n3A-n7A-n78(2A)_UL_- (completed) DL_n1A-n3A-n7A-n78(2A)_UL_n78(2A) (completed) DL_n1A-n3A-n7A-n78A_UL_- (completed) DL_n1A-n3A-n7A_UL_- (completed) DL_n1A-n3A-n7B-n26A-n78(2A)_UL_- (new) DL_n1A-n3A-n7B-n26A-n78(2A)_UL_n78(2A) (completed) DL_n1A-n3A-n7B-n26A-n78A_UL_- (completed) DL_n1A-n3A-n7B-n26A_UL_- (completed) DL_n1A-n3A-n7B-n78(2A)_UL_- (new) DL_n1A-n3A-n7B-n78(2A)_UL_n78(2A) (completed) DL_n1A-n3A-n7B-n78A_UL_- (completed) DL_n1A-n3A-n7B_UL_- (completed) DL_n1A-n3A_UL_- (completed) DL_n1A-n3B-n26A-n78(2A)_UL_- (new) DL_n1A-n3B-n26A-n78(2A)_UL_n78(2A) (completed) DL_n1A-n3B-n26A-n78A_UL_- (completed) DL_n1A-n3B-n26A_UL_- (completed) DL_n1A-n3B-n78(2A)_UL_- (new) DL_n1A-n3B-n78(2A)_UL_n78(2A) (completed) DL_n1A-n3B-n78A_UL_- (completed) DL_n1A-n3B-n7A-n26A-n78(2A)_UL_- (new) DL_n1A-n3B-n7A-n26A-n78(2A)_UL_n78(2A) (completed) DL_n1A-n3B-n7A-n26A-n78A_UL_- (completed) DL_n1A-n3B-n7A-n26A_UL_- (completed) DL_n1A-n3B-n7A-n78(2A)_UL_- (new) DL_n1A-n3B-n7A-n78(2A)_UL_n78(2A) (completed) DL_n1A-n3B-n7A-n78A_UL_- (completed) DL_n1A-n3B-n7A_UL_- (completed) DL_n1A-n3B-n7B-n26A-n78(2A)_UL_- (completed) DL_n1A-n3B-n7B-n26A-n78A_UL_- (completed) DL_n1A-n3B-n7B-n26A_UL_- (completed) DL_n1A-n3B-n7B-n78(2A)_UL_- (new) DL_n1A-n3B-n7B-n78(2A)_UL_n78(2A) (completed) DL_n1A-n3B-n7B-n78A_UL_- (completed) DL_n1A-n3B-n7B_UL_- (completed) DL_n1A-n3B_UL_- (completed) DL_n1A-n78(2A)_UL_- (completed) DL_n1A-n78(2A)_UL_n78(2A) (completed) DL_n1A-n78A_UL_- (completed) DL_n1A-n7A-n26A-n78(2A)_UL_- (new) DL_n1A-n7A-n26A-n78(2A)_UL_n78(2A) (completed) DL_n1A-n7A-n26A-n78A_UL_- (completed) DL_n1A-n7A-n26A_UL_- (completed) DL_n1A-n7A-n78(2A)_UL_- (completed) DL_n1A-n7A-n78(2A)_UL_n78(2A) (completed) DL_n1A-n7A-n78A_UL_- (completed) DL_n1A-n7A_UL_- (completed) DL_n1A-n7B-n26A-n78(2A)_UL_- (new) DL_n1A-n7B-n26A-n78(2A)_UL_n78(2A) (completed) DL_n1A-n7B-n26A-n78A_UL_- (completed) DL_n1A-n7B-n26A_UL_- (completed) DL_n1A-n7B-n78(2A)_UL_- (new) DL_n1A-n7B-n78(2A)_UL_n78(2A) (completed) DL_n1A-n7B-n78A_UL_- (completed) DL_n1A-n7B_UL_- (completed) DL_n26A-n78(2A)_UL_- (new) DL_n26A-n78(2A)_UL_n78(2A) (completed) DL_n26A-n78A_UL_- (completed) DL_n3A-n26A-n78(2A)_UL_- (new) DL_n3A-n26A-n78(2A)_UL_n78(2A) (completed) DL_n3A-n26A-n78A_UL_- (completed) DL_n3A-n26A_UL_- (completed) DL_n3A-n78(2A)_UL_- (completed) DL_n3A-n78(2A)_UL_n78(2A) (completed) DL_n3A-n78A_UL_- (completed) DL_n3A-n7A-n26A-n78(2A)_UL_- (new) DL_n3A-n7A-n26A-n78(2A)_UL_n78(2A) (completed) DL_n3A-n7A-n26A-n78A_UL_- (completed) DL_n3A-n7A-n26A_UL_- (completed) DL_n3A-n7A-n78(2A)_UL_- (completed) DL_n3A-n7A-n78(2A)_UL_n78(2A) (completed) DL_n3A-n7A-n78A_UL_- (completed) DL_n3A-n7A_UL_- (completed) DL_n3A-n7B-n26A-n78(2A)_UL_- (new) DL_n3A-n7B-n26A-n78(2A)_UL_n78(2A) (completed) DL_n3A-n7B-n26A-n78A_UL_- (completed) DL_n3A-n7B-n26A_UL_- (completed) DL_n3A-n7B-n78(2A)_UL_- (new) DL_n3A-n7B-n78(2A)_UL_n78(2A) (completed) DL_n3A-n7B-n78A_UL_- (completed) DL_n3A-n7B_UL_- (completed) DL_n3B-n26A-n78(2A)_UL_- (new) DL_n3B-n26A-n78(2A)_UL_n78(2A) (completed) DL_n3B-n26A-n78A_UL_- (completed) DL_n3B-n26A_UL_- (completed) DL_n3B-n78(2A)_UL_- (new) DL_n3B-n78(2A)_UL_n78(2A) (completed) DL_n3B-n78A_UL_- (completed) DL_n3B-n7A-n26A-n78(2A)_UL_- (new) DL_n3B-n7A-n26A-n78(2A)_UL_n78(2A) (completed) DL_n3B-n7A-n26A-n78A_UL_- (completed) DL_n3B-n7A-n26A_UL_- (completed) DL_n3B-n7A-n78(2A)_UL_- (new) DL_n3B-n7A-n78(2A)_UL_n78(2A) (completed) DL_n3B-n7A-n78A_UL_- (completed) DL_n3B-n7A_UL_- (completed) DL_n3B-n7B-n26A-n78(2A)_UL_- (new) DL_n3B-n7B-n26A-n78(2A)_UL_n78(2A) (completed) DL_n3B-n7B-n26A-n78A_UL_- (completed) DL_n3B-n7B-n26A_UL_- (completed) DL_n3B-n7B-n78(2A)_UL_- (new) DL_n3B-n7B-n78(2A)_UL_n78(2A) (completed) DL_n3B-n7B-n78A_UL_- (completed) DL_n3B-n7B_UL_- (completed) DL_n3B_UL_- (completed) DL_n78(2A)_UL_- (completed) DL_n78(2A)_UL_n78(2A) (completed) DL_n7A-n26A-n78(2A)_UL_- (new) DL_n7A-n26A-n78(2A)_UL_n78(2A) (completed) DL_n7A-n26A-n78A_UL_- (completed) DL_n7A-n26A_UL_- (completed) DL_n7A-n78(2A)_UL_- (completed) DL_n7A-n78(2A)_UL_n78(2A) (completed) DL_n7A-n78A_UL_- (completed) DL_n7B-n26A-n78(2A)_UL_- (new) DL_n7B-n26A-n78(2A)_UL_n78(2A) (completed) DL_n7B-n26A-n78A_UL_- (completed) DL_n7B-n26A_UL_- (completed) DL_n7B-n78(2A)_UL_- (new) DL_n7B-n78(2A)_UL_n78(2A) (completed) DL_n7B-n78A_UL_- (completed) DL_n7B_UL_- | Completed |  |  | R4-2418325 | yes
Unchanged | Objective #4: NR_CADC_R19_xBDL_yBUL (3<x<7, y=1,2) | CA_n1A-n3A-n7A-n26(2A)-n78(2A) | CA_n78(2A) | 0 | Only FR1 | Charley Cao | Telstra | charley.cao@team.telstra.com | Ericsson, Nokia, LGE | RAN#104 | NR_CADC_SUL_R19 | (completed) DL_n1A-n26(2A)-n78(2A)_UL_- (new) DL_n1A-n26(2A)-n78(2A)_UL_n78(2A) (completed) DL_n1A-n26(2A)-n78A_UL_- (completed) DL_n1A-n26(2A)_UL_- (completed) DL_n1A-n26A-n78(2A)_UL_- (new) DL_n1A-n26A-n78(2A)_UL_n78(2A) (completed) DL_n1A-n26A-n78A_UL_- (completed) DL_n1A-n26A_UL_- (completed) DL_n1A-n3A-n26(2A)-n78(2A)_UL_- (new) DL_n1A-n3A-n26(2A)-n78(2A)_UL_n78(2A) (completed) DL_n1A-n3A-n26(2A)-n78A_UL_- (completed) DL_n1A-n3A-n26(2A)_UL_- (completed) DL_n1A-n3A-n26A-n78(2A)_UL_- (new) DL_n1A-n3A-n26A-n78(2A)_UL_n78(2A) (completed) DL_n1A-n3A-n26A-n78A_UL_- (completed) DL_n1A-n3A-n26A_UL_- (completed) DL_n1A-n3A-n78(2A)_UL_- (completed) DL_n1A-n3A-n78(2A)_UL_n78(2A) (completed) DL_n1A-n3A-n78A_UL_- (completed) DL_n1A-n3A-n7A-n26(2A)-n78(2A)_UL_- (completed) DL_n1A-n3A-n7A-n26(2A)-n78A_UL_- (completed) DL_n1A-n3A-n7A-n26(2A)_UL_- (completed) DL_n1A-n3A-n7A-n26A-n78(2A)_UL_- (new) DL_n1A-n3A-n7A-n26A-n78(2A)_UL_n78(2A) (completed) DL_n1A-n3A-n7A-n26A-n78A_UL_- (completed) DL_n1A-n3A-n7A-n26A_UL_- (completed) DL_n1A-n3A-n7A-n78(2A)_UL_- (completed) DL_n1A-n3A-n7A-n78(2A)_UL_n78(2A) (completed) DL_n1A-n3A-n7A-n78A_UL_- (completed) DL_n1A-n3A-n7A_UL_- (completed) DL_n1A-n3A_UL_- (completed) DL_n1A-n78(2A)_UL_- (completed) DL_n1A-n78(2A)_UL_n78(2A) (completed) DL_n1A-n78A_UL_- (completed) DL_n1A-n7A-n26(2A)-n78(2A)_UL_- (new) DL_n1A-n7A-n26(2A)-n78(2A)_UL_n78(2A) (completed) DL_n1A-n7A-n26(2A)-n78A_UL_- (completed) DL_n1A-n7A-n26(2A)_UL_- (completed) DL_n1A-n7A-n26A-n78(2A)_UL_- (new) DL_n1A-n7A-n26A-n78(2A)_UL_n78(2A) (completed) DL_n1A-n7A-n26A-n78A_UL_- (completed) DL_n1A-n7A-n26A_UL_- (completed) DL_n1A-n7A-n78(2A)_UL_- (completed) DL_n1A-n7A-n78(2A)_UL_n78(2A) (completed) DL_n1A-n7A-n78A_UL_- (completed) DL_n1A-n7A_UL_- (completed) DL_n26(2A)-n78(2A)_UL_- (new) DL_n26(2A)-n78(2A)_UL_n78(2A) (completed) DL_n26(2A)-n78A_UL_- (completed) DL_n26(2A)_UL_- (completed) DL_n26A-n78(2A)_UL_- (new) DL_n26A-n78(2A)_UL_n78(2A) (completed) DL_n26A-n78A_UL_- (completed) DL_n3A-n26(2A)-n78(2A)_UL_- (new) DL_n3A-n26(2A)-n78(2A)_UL_n78(2A) (completed) DL_n3A-n26(2A)-n78A_UL_- (completed) DL_n3A-n26(2A)_UL_- (completed) DL_n3A-n26A-n78(2A)_UL_- (new) DL_n3A-n26A-n78(2A)_UL_n78(2A) (completed) DL_n3A-n26A-n78A_UL_- (completed) DL_n3A-n26A_UL_- (completed) DL_n3A-n78(2A)_UL_- (completed) DL_n3A-n78(2A)_UL_n78(2A) (completed) DL_n3A-n78A_UL_- (completed) DL_n3A-n7A-n26(2A)-n78(2A)_UL_- (new) DL_n3A-n7A-n26(2A)-n78(2A)_UL_n78(2A) (completed) DL_n3A-n7A-n26(2A)-n78A_UL_- (completed) DL_n3A-n7A-n26(2A)_UL_- (completed) DL_n3A-n7A-n26A-n78(2A)_UL_- (new) DL_n3A-n7A-n26A-n78(2A)_UL_n78(2A) (completed) DL_n3A-n7A-n26A-n78A_UL_- (completed) DL_n3A-n7A-n26A_UL_- (completed) DL_n3A-n7A-n78(2A)_UL_- (completed) DL_n3A-n7A-n78(2A)_UL_n78(2A) (completed) DL_n3A-n7A-n78A_UL_- (completed) DL_n3A-n7A_UL_- (completed) DL_n78(2A)_UL_- (completed) DL_n78(2A)_UL_n78(2A) (completed) DL_n7A-n26(2A)-n78(2A)_UL_- (new) DL_n7A-n26(2A)-n78(2A)_UL_n78(2A) (completed) DL_n7A-n26(2A)-n78A_UL_- (completed) DL_n7A-n26(2A)_UL_- (completed) DL_n7A-n26A-n78(2A)_UL_- (new) DL_n7A-n26A-n78(2A)_UL_n78(2A) (completed) DL_n7A-n26A-n78A_UL_- (completed) DL_n7A-n26A_UL_- (completed) DL_n7A-n78(2A)_UL_- (completed) DL_n7A-n78(2A)_UL_n78(2A) (completed) DL_n7A-n78A_UL_- | Completed |  |  | R4-2418325 | yes
Unchanged | Objective #4: NR_CADC_R19_xBDL_yBUL (3<x<7, y=1,2) | CA_n1A-n3A-n7B-n26(2A)-n78(2A) | CA_n78(2A) | 0 | Only FR1 | Charley Cao | Telstra | charley.cao@team.telstra.com | Ericsson, Nokia, LGE | RAN#104 | NR_CADC_SUL_R19 | (completed) DL_n1A-n26(2A)-n78(2A)_UL_- (new) DL_n1A-n26(2A)-n78(2A)_UL_n78(2A) (completed) DL_n1A-n26(2A)-n78A_UL_- (completed) DL_n1A-n26(2A)_UL_- (completed) DL_n1A-n26A-n78(2A)_UL_- (new) DL_n1A-n26A-n78(2A)_UL_n78(2A) (completed) DL_n1A-n26A-n78A_UL_- (completed) DL_n1A-n26A_UL_- (completed) DL_n1A-n3A-n26(2A)-n78(2A)_UL_- (new) DL_n1A-n3A-n26(2A)-n78(2A)_UL_n78(2A) (completed) DL_n1A-n3A-n26(2A)-n78A_UL_- (completed) DL_n1A-n3A-n26(2A)_UL_- (completed) DL_n1A-n3A-n26A-n78(2A)_UL_- (new) DL_n1A-n3A-n26A-n78(2A)_UL_n78(2A) (completed) DL_n1A-n3A-n26A-n78A_UL_- (completed) DL_n1A-n3A-n26A_UL_- (completed) DL_n1A-n3A-n78(2A)_UL_- (completed) DL_n1A-n3A-n78(2A)_UL_n78(2A) (completed) DL_n1A-n3A-n78A_UL_- (completed) DL_n1A-n3A-n7A-n26(2A)-n78(2A)_UL_- (new) DL_n1A-n3A-n7A-n26(2A)-n78(2A)_UL_n78(2A) (completed) DL_n1A-n3A-n7A-n26(2A)-n78A_UL_- (completed) DL_n1A-n3A-n7A-n26(2A)_UL_- (completed) DL_n1A-n3A-n7A-n26A-n78(2A)_UL_- (new) DL_n1A-n3A-n7A-n26A-n78(2A)_UL_n78(2A) (completed) DL_n1A-n3A-n7A-n26A-n78A_UL_- (completed) DL_n1A-n3A-n7A-n26A_UL_- (completed) DL_n1A-n3A-n7A-n78(2A)_UL_- (completed) DL_n1A-n3A-n7A-n78(2A)_UL_n78(2A) (completed) DL_n1A-n3A-n7A-n78A_UL_- (completed) DL_n1A-n3A-n7A_UL_- (completed) DL_n1A-n3A-n7B-n26(2A)-n78(2A)_UL_- (completed) DL_n1A-n3A-n7B-n26(2A)-n78A_UL_- (completed) DL_n1A-n3A-n7B-n26(2A)_UL_- (completed) DL_n1A-n3A-n7B-n26A-n78(2A)_UL_- (new) DL_n1A-n3A-n7B-n26A-n78(2A)_UL_n78(2A) (completed) DL_n1A-n3A-n7B-n26A-n78A_UL_- (completed) DL_n1A-n3A-n7B-n26A_UL_- (completed) DL_n1A-n3A-n7B-n78(2A)_UL_- (new) DL_n1A-n3A-n7B-n78(2A)_UL_n78(2A) (completed) DL_n1A-n3A-n7B-n78A_UL_- (completed) DL_n1A-n3A-n7B_UL_- (completed) DL_n1A-n3A_UL_- (completed) DL_n1A-n78(2A)_UL_- (completed) DL_n1A-n78(2A)_UL_n78(2A) (completed) DL_n1A-n78A_UL_- (completed) DL_n1A-n7A-n26(2A)-n78(2A)_UL_- (new) DL_n1A-n7A-n26(2A)-n78(2A)_UL_n78(2A) (completed) DL_n1A-n7A-n26(2A)-n78A_UL_- (completed) DL_n1A-n7A-n26(2A)_UL_- (completed) DL_n1A-n7A-n26A-n78(2A)_UL_- (new) DL_n1A-n7A-n26A-n78(2A)_UL_n78(2A) (completed) DL_n1A-n7A-n26A-n78A_UL_- (completed) DL_n1A-n7A-n26A_UL_- (completed) DL_n1A-n7A-n78(2A)_UL_- (completed) DL_n1A-n7A-n78(2A)_UL_n78(2A) (completed) DL_n1A-n7A-n78A_UL_- (completed) DL_n1A-n7A_UL_- (completed) DL_n1A-n7B-n26(2A)-n78(2A)_UL_- (new) DL_n1A-n7B-n26(2A)-n78(2A)_UL_n78(2A) (completed) DL_n1A-n7B-n26(2A)-n78A_UL_- (completed) DL_n1A-n7B-n26(2A)_UL_- (completed) DL_n1A-n7B-n26A-n78(2A)_UL_- (new) DL_n1A-n7B-n26A-n78(2A)_UL_n78(2A) (completed) DL_n1A-n7B-n26A-n78A_UL_- (completed) DL_n1A-n7B-n26A_UL_- (completed) DL_n1A-n7B-n78(2A)_UL_- (new) DL_n1A-n7B-n78(2A)_UL_n78(2A) (completed) DL_n1A-n7B-n78A_UL_- (completed) DL_n1A-n7B_UL_- (completed) DL_n26(2A)-n78(2A)_UL_- (new) DL_n26(2A)-n78(2A)_UL_n78(2A) (completed) DL_n26(2A)-n78A_UL_- (completed) DL_n26(2A)_UL_- (completed) DL_n26A-n78(2A)_UL_- (new) DL_n26A-n78(2A)_UL_n78(2A) (completed) DL_n26A-n78A_UL_- (completed) DL_n3A-n26(2A)-n78(2A)_UL_- (new) DL_n3A-n26(2A)-n78(2A)_UL_n78(2A) (completed) DL_n3A-n26(2A)-n78A_UL_- (completed) DL_n3A-n26(2A)_UL_- (completed) DL_n3A-n26A-n78(2A)_UL_- (new) DL_n3A-n26A-n78(2A)_UL_n78(2A) (completed) DL_n3A-n26A-n78A_UL_- (completed) DL_n3A-n26A_UL_- (completed) DL_n3A-n78(2A)_UL_- (completed) DL_n3A-n78(2A)_UL_n78(2A) (completed) DL_n3A-n78A_UL_- (completed) DL_n3A-n7A-n26(2A)-n78(2A)_UL_- (new) DL_n3A-n7A-n26(2A)-n78(2A)_UL_n78(2A) (completed) DL_n3A-n7A-n26(2A)-n78A_UL_- (completed) DL_n3A-n7A-n26(2A)_UL_- (completed) DL_n3A-n7A-n26A-n78(2A)_UL_- (new) DL_n3A-n7A-n26A-n78(2A)_UL_n78(2A) (completed) DL_n3A-n7A-n26A-n78A_UL_- (completed) DL_n3A-n7A-n26A_UL_- (completed) DL_n3A-n7A-n78(2A)_UL_- (completed) DL_n3A-n7A-n78(2A)_UL_n78(2A) (completed) DL_n3A-n7A-n78A_UL_- (completed) DL_n3A-n7A_UL_- (completed) DL_n3A-n7B-n26(2A)-n78(2A)_UL_- (new) DL_n3A-n7B-n26(2A)-n78(2A)_UL_n78(2A) (completed) DL_n3A-n7B-n26(2A)-n78A_UL_- (completed) DL_n3A-n7B-n26(2A)_UL_- (completed) DL_n3A-n7B-n26A-n78(2A)_UL_- (new) DL_n3A-n7B-n26A-n78(2A)_UL_n78(2A) (completed) DL_n3A-n7B-n26A-n78A_UL_- (completed) DL_n3A-n7B-n26A_UL_- (completed) DL_n3A-n7B-n78(2A)_UL_- (new) DL_n3A-n7B-n78(2A)_UL_n78(2A) (completed) DL_n3A-n7B-n78A_UL_- (completed) DL_n3A-n7B_UL_- (completed) DL_n78(2A)_UL_- (completed) DL_n78(2A)_UL_n78(2A) (completed) DL_n7A-n26(2A)-n78(2A)_UL_- (new) DL_n7A-n26(2A)-n78(2A)_UL_n78(2A) (completed) DL_n7A-n26(2A)-n78A_UL_- (completed) DL_n7A-n26(2A)_UL_- (completed) DL_n7A-n26A-n78(2A)_UL_- (new) DL_n7A-n26A-n78(2A)_UL_n78(2A) (completed) DL_n7A-n26A-n78A_UL_- (completed) DL_n7A-n26A_UL_- (completed) DL_n7A-n78(2A)_UL_- (completed) DL_n7A-n78(2A)_UL_n78(2A) (completed) DL_n7A-n78A_UL_- (completed) DL_n7B-n26(2A)-n78(2A)_UL_- (new) DL_n7B-n26(2A)-n78(2A)_UL_n78(2A) (completed) DL_n7B-n26(2A)-n78A_UL_- (completed) DL_n7B-n26(2A)_UL_- (completed) DL_n7B-n26A-n78(2A)_UL_- (new) DL_n7B-n26A-n78(2A)_UL_n78(2A) (completed) DL_n7B-n26A-n78A_UL_- (completed) DL_n7B-n26A_UL_- (completed) DL_n7B-n78(2A)_UL_- (new) DL_n7B-n78(2A)_UL_n78(2A) (completed) DL_n7B-n78A_UL_- (completed) DL_n7B_UL_- | Completed |  |  | R4-2418325 | yes
Unchanged | Objective #4: NR_CADC_R19_xBDL_yBUL (3<x<7, y=1,2) | CA_n1A-n3B-n7A-n26(2A)-n78(2A) | CA_n78(2A) | 0 | Only FR1 | Charley Cao | Telstra | charley.cao@team.telstra.com | Ericsson, Nokia, LGE | RAN#104 | NR_CADC_SUL_R19 | (completed) DL_n1A-n26(2A)-n78(2A)_UL_- (new) DL_n1A-n26(2A)-n78(2A)_UL_n78(2A) (completed) DL_n1A-n26(2A)-n78A_UL_- (completed) DL_n1A-n26(2A)_UL_- (completed) DL_n1A-n26A-n78(2A)_UL_- (new) DL_n1A-n26A-n78(2A)_UL_n78(2A) (completed) DL_n1A-n26A-n78A_UL_- (completed) DL_n1A-n26A_UL_- (completed) DL_n1A-n3A-n26(2A)-n78(2A)_UL_- (new) DL_n1A-n3A-n26(2A)-n78(2A)_UL_n78(2A) (completed) DL_n1A-n3A-n26(2A)-n78A_UL_- (completed) DL_n1A-n3A-n26(2A)_UL_- (completed) DL_n1A-n3A-n26A-n78(2A)_UL_- (new) DL_n1A-n3A-n26A-n78(2A)_UL_n78(2A) (completed) DL_n1A-n3A-n26A-n78A_UL_- (completed) DL_n1A-n3A-n26A_UL_- (completed) DL_n1A-n3A-n78(2A)_UL_- (completed) DL_n1A-n3A-n78(2A)_UL_n78(2A) (completed) DL_n1A-n3A-n78A_UL_- (completed) DL_n1A-n3A-n7A-n26(2A)-n78(2A)_UL_- (new) DL_n1A-n3A-n7A-n26(2A)-n78(2A)_UL_n78(2A) (completed) DL_n1A-n3A-n7A-n26(2A)-n78A_UL_- (completed) DL_n1A-n3A-n7A-n26(2A)_UL_- (completed) DL_n1A-n3A-n7A-n26A-n78(2A)_UL_- (new) DL_n1A-n3A-n7A-n26A-n78(2A)_UL_n78(2A) (completed) DL_n1A-n3A-n7A-n26A-n78A_UL_- (completed) DL_n1A-n3A-n7A-n26A_UL_- (completed) DL_n1A-n3A-n7A-n78(2A)_UL_- (completed) DL_n1A-n3A-n7A-n78(2A)_UL_n78(2A) (completed) DL_n1A-n3A-n7A-n78A_UL_- (completed) DL_n1A-n3A-n7A_UL_- (completed) DL_n1A-n3A_UL_- (completed) DL_n1A-n3B-n26(2A)-n78(2A)_UL_- (new) DL_n1A-n3B-n26(2A)-n78(2A)_UL_n78(2A) (completed) DL_n1A-n3B-n26(2A)-n78A_UL_- (completed) DL_n1A-n3B-n26(2A)_UL_- (completed) DL_n1A-n3B-n26A-n78(2A)_UL_- (new) DL_n1A-n3B-n26A-n78(2A)_UL_n78(2A) (completed) DL_n1A-n3B-n26A-n78A_UL_- (completed) DL_n1A-n3B-n26A_UL_- (completed) DL_n1A-n3B-n78(2A)_UL_- (new) DL_n1A-n3B-n78(2A)_UL_n78(2A) (completed) DL_n1A-n3B-n78A_UL_- (completed) DL_n1A-n3B-n7A-n26(2A)-n78(2A)_UL_- (completed) DL_n1A-n3B-n7A-n26(2A)-n78A_UL_- (completed) DL_n1A-n3B-n7A-n26(2A)_UL_- (completed) DL_n1A-n3B-n7A-n26A-n78(2A)_UL_- (new) DL_n1A-n3B-n7A-n26A-n78(2A)_UL_n78(2A) (completed) DL_n1A-n3B-n7A-n26A-n78A_UL_- (completed) DL_n1A-n3B-n7A-n26A_UL_- (completed) DL_n1A-n3B-n7A-n78(2A)_UL_- (new) DL_n1A-n3B-n7A-n78(2A)_UL_n78(2A) (completed) DL_n1A-n3B-n7A-n78A_UL_- (completed) DL_n1A-n3B-n7A_UL_- (completed) DL_n1A-n3B_UL_- (completed) DL_n1A-n78(2A)_UL_- (completed) DL_n1A-n78(2A)_UL_n78(2A) (completed) DL_n1A-n78A_UL_- (completed) DL_n1A-n7A-n26(2A)-n78(2A)_UL_- (new) DL_n1A-n7A-n26(2A)-n78(2A)_UL_n78(2A) (completed) DL_n1A-n7A-n26(2A)-n78A_UL_- (completed) DL_n1A-n7A-n26(2A)_UL_- (completed) DL_n1A-n7A-n26A-n78(2A)_UL_- (new) DL_n1A-n7A-n26A-n78(2A)_UL_n78(2A) (completed) DL_n1A-n7A-n26A-n78A_UL_- (completed) DL_n1A-n7A-n26A_UL_- (completed) DL_n1A-n7A-n78(2A)_UL_- (completed) DL_n1A-n7A-n78(2A)_UL_n78(2A) (completed) DL_n1A-n7A-n78A_UL_- (completed) DL_n1A-n7A_UL_- (completed) DL_n26(2A)-n78(2A)_UL_- (new) DL_n26(2A)-n78(2A)_UL_n78(2A) (completed) DL_n26(2A)-n78A_UL_- (completed) DL_n26(2A)_UL_- (completed) DL_n26A-n78(2A)_UL_- (new) DL_n26A-n78(2A)_UL_n78(2A) (completed) DL_n26A-n78A_UL_- (completed) DL_n3A-n26(2A)-n78(2A)_UL_- (new) DL_n3A-n26(2A)-n78(2A)_UL_n78(2A) (completed) DL_n3A-n26(2A)-n78A_UL_- (completed) DL_n3A-n26(2A)_UL_- (completed) DL_n3A-n26A-n78(2A)_UL_- (new) DL_n3A-n26A-n78(2A)_UL_n78(2A) (completed) DL_n3A-n26A-n78A_UL_- (completed) DL_n3A-n26A_UL_- (completed) DL_n3A-n78(2A)_UL_- (completed) DL_n3A-n78(2A)_UL_n78(2A) (completed) DL_n3A-n78A_UL_- (completed) DL_n3A-n7A-n26(2A)-n78(2A)_UL_- (new) DL_n3A-n7A-n26(2A)-n78(2A)_UL_n78(2A) (completed) DL_n3A-n7A-n26(2A)-n78A_UL_- (completed) DL_n3A-n7A-n26(2A)_UL_- (completed) DL_n3A-n7A-n26A-n78(2A)_UL_- (new) DL_n3A-n7A-n26A-n78(2A)_UL_n78(2A) (completed) DL_n3A-n7A-n26A-n78A_UL_- (completed) DL_n3A-n7A-n26A_UL_- (completed) DL_n3A-n7A-n78(2A)_UL_- (completed) DL_n3A-n7A-n78(2A)_UL_n78(2A) (completed) DL_n3A-n7A-n78A_UL_- (completed) DL_n3A-n7A_UL_- (completed) DL_n3B-n26(2A)-n78(2A)_UL_- (new) DL_n3B-n26(2A)-n78(2A)_UL_n78(2A) (completed) DL_n3B-n26(2A)-n78A_UL_- (completed) DL_n3B-n26(2A)_UL_- (completed) DL_n3B-n26A-n78(2A)_UL_- (new) DL_n3B-n26A-n78(2A)_UL_n78(2A) (completed) DL_n3B-n26A-n78A_UL_- (completed) DL_n3B-n26A_UL_- (completed) DL_n3B-n78(2A)_UL_- (new) DL_n3B-n78(2A)_UL_n78(2A) (completed) DL_n3B-n78A_UL_- (completed) DL_n3B-n7A-n26(2A)-n78(2A)_UL_- (new) DL_n3B-n7A-n26(2A)-n78(2A)_UL_n78(2A) (completed) DL_n3B-n7A-n26(2A)-n78A_UL_- (completed) DL_n3B-n7A-n26(2A)_UL_- (completed) DL_n3B-n7A-n26A-n78(2A)_UL_- (new) DL_n3B-n7A-n26A-n78(2A)_UL_n78(2A) (completed) DL_n3B-n7A-n26A-n78A_UL_- (completed) DL_n3B-n7A-n26A_UL_- (completed) DL_n3B-n7A-n78(2A)_UL_- (new) DL_n3B-n7A-n78(2A)_UL_n78(2A) (completed) DL_n3B-n7A-n78A_UL_- (completed) DL_n3B-n7A_UL_- (completed) DL_n3B_UL_- (completed) DL_n78(2A)_UL_- (completed) DL_n78(2A)_UL_n78(2A) (completed) DL_n7A-n26(2A)-n78(2A)_UL_- (new) DL_n7A-n26(2A)-n78(2A)_UL_n78(2A) (completed) DL_n7A-n26(2A)-n78A_UL_- (completed) DL_n7A-n26(2A)_UL_- (completed) DL_n7A-n26A-n78(2A)_UL_- (new) DL_n7A-n26A-n78(2A)_UL_n78(2A) (completed) DL_n7A-n26A-n78A_UL_- (completed) DL_n7A-n26A_UL_- (completed) DL_n7A-n78(2A)_UL_- (completed) DL_n7A-n78(2A)_UL_n78(2A) (completed) DL_n7A-n78A_UL_- | Completed |  |  | R4-2418325 | yes
Unchanged | Objective #4: NR_CADC_R19_xBDL_yBUL (3<x<7, y=1,2) | CA_n1A-n3B-n7B-n26(2A)-n78(2A) | CA_n78(2A) | 0 | Only FR1 | Charley Cao | Telstra | charley.cao@team.telstra.com | Ericsson, Nokia, LGE | RAN#104 | NR_CADC_SUL_R19 | (completed) DL_n1A-n26(2A)-n78(2A)_UL_- (new) DL_n1A-n26(2A)-n78(2A)_UL_n78(2A) (completed) DL_n1A-n26(2A)-n78A_UL_- (completed) DL_n1A-n26(2A)_UL_- (completed) DL_n1A-n26A-n78(2A)_UL_- (new) DL_n1A-n26A-n78(2A)_UL_n78(2A) (completed) DL_n1A-n26A-n78A_UL_- (completed) DL_n1A-n26A_UL_- (completed) DL_n1A-n3A-n26(2A)-n78(2A)_UL_- (new) DL_n1A-n3A-n26(2A)-n78(2A)_UL_n78(2A) (completed) DL_n1A-n3A-n26(2A)-n78A_UL_- (completed) DL_n1A-n3A-n26(2A)_UL_- (completed) DL_n1A-n3A-n26A-n78(2A)_UL_- (new) DL_n1A-n3A-n26A-n78(2A)_UL_n78(2A) (completed) DL_n1A-n3A-n26A-n78A_UL_- (completed) DL_n1A-n3A-n26A_UL_- (completed) DL_n1A-n3A-n78(2A)_UL_- (completed) DL_n1A-n3A-n78(2A)_UL_n78(2A) (completed) DL_n1A-n3A-n78A_UL_- (completed) DL_n1A-n3A-n7A-n26(2A)-n78(2A)_UL_- (new) DL_n1A-n3A-n7A-n26(2A)-n78(2A)_UL_n78(2A) (completed) DL_n1A-n3A-n7A-n26(2A)-n78A_UL_- (completed) DL_n1A-n3A-n7A-n26(2A)_UL_- (completed) DL_n1A-n3A-n7A-n26A-n78(2A)_UL_- (new) DL_n1A-n3A-n7A-n26A-n78(2A)_UL_n78(2A) (completed) DL_n1A-n3A-n7A-n26A-n78A_UL_- (completed) DL_n1A-n3A-n7A-n26A_UL_- (completed) DL_n1A-n3A-n7A-n78(2A)_UL_- (completed) DL_n1A-n3A-n7A-n78(2A)_UL_n78(2A) (completed) DL_n1A-n3A-n7A-n78A_UL_- (completed) DL_n1A-n3A-n7A_UL_- (completed) DL_n1A-n3A-n7B-n26(2A)-n78(2A)_UL_- (new) DL_n1A-n3A-n7B-n26(2A)-n78(2A)_UL_n78(2A) (completed) DL_n1A-n3A-n7B-n26(2A)-n78A_UL_- (completed) DL_n1A-n3A-n7B-n26(2A)_UL_- (completed) DL_n1A-n3A-n7B-n26A-n78(2A)_UL_- (new) DL_n1A-n3A-n7B-n26A-n78(2A)_UL_n78(2A) (completed) DL_n1A-n3A-n7B-n26A-n78A_UL_- (completed) DL_n1A-n3A-n7B-n26A_UL_- (completed) DL_n1A-n3A-n7B-n78(2A)_UL_- (new) DL_n1A-n3A-n7B-n78(2A)_UL_n78(2A) (completed) DL_n1A-n3A-n7B-n78A_UL_- (completed) DL_n1A-n3A-n7B_UL_- (completed) DL_n1A-n3A_UL_- (completed) DL_n1A-n3B-n26(2A)-n78(2A)_UL_- (new) DL_n1A-n3B-n26(2A)-n78(2A)_UL_n78(2A) (completed) DL_n1A-n3B-n26(2A)-n78A_UL_- (completed) DL_n1A-n3B-n26(2A)_UL_- (completed) DL_n1A-n3B-n26A-n78(2A)_UL_- (new) DL_n1A-n3B-n26A-n78(2A)_UL_n78(2A) (completed) DL_n1A-n3B-n26A-n78A_UL_- (completed) DL_n1A-n3B-n26A_UL_- (completed) DL_n1A-n3B-n78(2A)_UL_- (new) DL_n1A-n3B-n78(2A)_UL_n78(2A) (completed) DL_n1A-n3B-n78A_UL_- (completed) DL_n1A-n3B-n7A-n26(2A)-n78(2A)_UL_- (new) DL_n1A-n3B-n7A-n26(2A)-n78(2A)_UL_n78(2A) (completed) DL_n1A-n3B-n7A-n26(2A)-n78A_UL_- (completed) DL_n1A-n3B-n7A-n26(2A)_UL_- (completed) DL_n1A-n3B-n7A-n26A-n78(2A)_UL_- (new) DL_n1A-n3B-n7A-n26A-n78(2A)_UL_n78(2A) (completed) DL_n1A-n3B-n7A-n26A-n78A_UL_- (completed) DL_n1A-n3B-n7A-n26A_UL_- (completed) DL_n1A-n3B-n7A-n78(2A)_UL_- (new) DL_n1A-n3B-n7A-n78(2A)_UL_n78(2A) (completed) DL_n1A-n3B-n7A-n78A_UL_- (completed) DL_n1A-n3B-n7A_UL_- (completed) DL_n1A-n3B-n7B-n26(2A)-n78(2A)_UL_- (completed) DL_n1A-n3B-n7B-n26(2A)-n78A_UL_- (completed) DL_n1A-n3B-n7B-n26(2A)_UL_- (completed) DL_n1A-n3B-n7B-n26A-n78(2A)_UL_- (new) DL_n1A-n3B-n7B-n26A-n78(2A)_UL_n78(2A) (completed) DL_n1A-n3B-n7B-n26A-n78A_UL_- (completed) DL_n1A-n3B-n7B-n26A_UL_- (completed) DL_n1A-n3B-n7B-n78(2A)_UL_- (new) DL_n1A-n3B-n7B-n78(2A)_UL_n78(2A) (completed) DL_n1A-n3B-n7B-n78A_UL_- (completed) DL_n1A-n3B-n7B_UL_- (completed) DL_n1A-n3B_UL_- (completed) DL_n1A-n78(2A)_UL_- (completed) DL_n1A-n78(2A)_UL_n78(2A) (completed) DL_n1A-n78A_UL_- (completed) DL_n1A-n7A-n26(2A)-n78(2A)_UL_- (new) DL_n1A-n7A-n26(2A)-n78(2A)_UL_n78(2A) (completed) DL_n1A-n7A-n26(2A)-n78A_UL_- (completed) DL_n1A-n7A-n26(2A)_UL_- (completed) DL_n1A-n7A-n26A-n78(2A)_UL_- (new) DL_n1A-n7A-n26A-n78(2A)_UL_n78(2A) (completed) DL_n1A-n7A-n26A-n78A_UL_- (completed) DL_n1A-n7A-n26A_UL_- (completed) DL_n1A-n7A-n78(2A)_UL_- (completed) DL_n1A-n7A-n78(2A)_UL_n78(2A) (completed) DL_n1A-n7A-n78A_UL_- (completed) DL_n1A-n7A_UL_- (completed) DL_n1A-n7B-n26(2A)-n78(2A)_UL_- (new) DL_n1A-n7B-n26(2A)-n78(2A)_UL_n78(2A) (completed) DL_n1A-n7B-n26(2A)-n78A_UL_- (completed) DL_n1A-n7B-n26(2A)_UL_- (completed) DL_n1A-n7B-n26A-n78(2A)_UL_- (new) DL_n1A-n7B-n26A-n78(2A)_UL_n78(2A) (completed) DL_n1A-n7B-n26A-n78A_UL_- (completed) DL_n1A-n7B-n26A_UL_- (completed) DL_n1A-n7B-n78(2A)_UL_- (new) DL_n1A-n7B-n78(2A)_UL_n78(2A) (completed) DL_n1A-n7B-n78A_UL_- (completed) DL_n1A-n7B_UL_- (completed) DL_n26(2A)-n78(2A)_UL_- (new) DL_n26(2A)-n78(2A)_UL_n78(2A) (completed) DL_n26(2A)-n78A_UL_- (completed) DL_n26(2A)_UL_- (completed) DL_n26A-n78(2A)_UL_- (new) DL_n26A-n78(2A)_UL_n78(2A) (completed) DL_n26A-n78A_UL_- (completed) DL_n3A-n26(2A)-n78(2A)_UL_- (new) DL_n3A-n26(2A)-n78(2A)_UL_n78(2A) (completed) DL_n3A-n26(2A)-n78A_UL_- (completed) DL_n3A-n26(2A)_UL_- (completed) DL_n3A-n26A-n78(2A)_UL_- (new) DL_n3A-n26A-n78(2A)_UL_n78(2A) (completed) DL_n3A-n26A-n78A_UL_- (completed) DL_n3A-n26A_UL_- (completed) DL_n3A-n78(2A)_UL_- (completed) DL_n3A-n78(2A)_UL_n78(2A) (completed) DL_n3A-n78A_UL_- (completed) DL_n3A-n7A-n26(2A)-n78(2A)_UL_- (new) DL_n3A-n7A-n26(2A)-n78(2A)_UL_n78(2A) (completed) DL_n3A-n7A-n26(2A)-n78A_UL_- (completed) DL_n3A-n7A-n26(2A)_UL_- (completed) DL_n3A-n7A-n26A-n78(2A)_UL_- (new) DL_n3A-n7A-n26A-n78(2A)_UL_n78(2A) (completed) DL_n3A-n7A-n26A-n78A_UL_- (completed) DL_n3A-n7A-n26A_UL_- (completed) DL_n3A-n7A-n78(2A)_UL_- (completed) DL_n3A-n7A-n78(2A)_UL_n78(2A) (completed) DL_n3A-n7A-n78A_UL_- (completed) DL_n3A-n7A_UL_- (completed) DL_n3A-n7B-n26(2A)-n78(2A)_UL_- (new) DL_n3A-n7B-n26(2A)-n78(2A)_UL_n78(2A) (completed) DL_n3A-n7B-n26(2A)-n78A_UL_- (completed) DL_n3A-n7B-n26(2A)_UL_- (completed) DL_n3A-n7B-n26A-n78(2A)_UL_- (new) DL_n3A-n7B-n26A-n78(2A)_UL_n78(2A) (completed) DL_n3A-n7B-n26A-n78A_UL_- (completed) DL_n3A-n7B-n26A_UL_- (completed) DL_n3A-n7B-n78(2A)_UL_- (new) DL_n3A-n7B-n78(2A)_UL_n78(2A) (completed) DL_n3A-n7B-n78A_UL_- (completed) DL_n3A-n7B_UL_- (completed) DL_n3B-n26(2A)-n78(2A)_UL_- (new) DL_n3B-n26(2A)-n78(2A)_UL_n78(2A) (completed) DL_n3B-n26(2A)-n78A_UL_- (completed) DL_n3B-n26(2A)_UL_- (completed) DL_n3B-n26A-n78(2A)_UL_- (new) DL_n3B-n26A-n78(2A)_UL_n78(2A) (completed) DL_n3B-n26A-n78A_UL_- (completed) DL_n3B-n26A_UL_- (completed) DL_n3B-n78(2A)_UL_- (new) DL_n3B-n78(2A)_UL_n78(2A) (completed) DL_n3B-n78A_UL_- (completed) DL_n3B-n7A-n26(2A)-n78(2A)_UL_- (new) DL_n3B-n7A-n26(2A)-n78(2A)_UL_n78(2A) (completed) DL_n3B-n7A-n26(2A)-n78A_UL_- (completed) DL_n3B-n7A-n26(2A)_UL_- (completed) DL_n3B-n7A-n26A-n78(2A)_UL_- (new) DL_n3B-n7A-n26A-n78(2A)_UL_n78(2A) (completed) DL_n3B-n7A-n26A-n78A_UL_- (completed) DL_n3B-n7A-n26A_UL_- (completed) DL_n3B-n7A-n78(2A)_UL_- (new) DL_n3B-n7A-n78(2A)_UL_n78(2A) (completed) DL_n3B-n7A-n78A_UL_- (completed) DL_n3B-n7A_UL_- (completed) DL_n3B-n7B-n26(2A)-n78(2A)_UL_- (new) DL_n3B-n7B-n26(2A)-n78(2A)_UL_n78(2A) (completed) DL_n3B-n7B-n26(2A)-n78A_UL_- (completed) DL_n3B-n7B-n26(2A)_UL_- (completed) DL_n3B-n7B-n26A-n78(2A)_UL_- (new) DL_n3B-n7B-n26A-n78(2A)_UL_n78(2A) (completed) DL_n3B-n7B-n26A-n78A_UL_- (completed) DL_n3B-n7B-n26A_UL_- (completed) DL_n3B-n7B-n78(2A)_UL_- (new) DL_n3B-n7B-n78(2A)_UL_n78(2A) (completed) DL_n3B-n7B-n78A_UL_- (completed) DL_n3B-n7B_UL_- (completed) DL_n3B_UL_- (completed) DL_n78(2A)_UL_- (completed) DL_n78(2A)_UL_n78(2A) (completed) DL_n7A-n26(2A)-n78(2A)_UL_- (new) DL_n7A-n26(2A)-n78(2A)_UL_n78(2A) (completed) DL_n7A-n26(2A)-n78A_UL_- (completed) DL_n7A-n26(2A)_UL_- (completed) DL_n7A-n26A-n78(2A)_UL_- (new) DL_n7A-n26A-n78(2A)_UL_n78(2A) (completed) DL_n7A-n26A-n78A_UL_- (completed) DL_n7A-n26A_UL_- (completed) DL_n7A-n78(2A)_UL_- (completed) DL_n7A-n78(2A)_UL_n78(2A) (completed) DL_n7A-n78A_UL_- (completed) DL_n7B-n26(2A)-n78(2A)_UL_- (new) DL_n7B-n26(2A)-n78(2A)_UL_n78(2A) (completed) DL_n7B-n26(2A)-n78A_UL_- (completed) DL_n7B-n26(2A)_UL_- (completed) DL_n7B-n26A-n78(2A)_UL_- (new) DL_n7B-n26A-n78(2A)_UL_n78(2A) (completed) DL_n7B-n26A-n78A_UL_- (completed) DL_n7B-n26A_UL_- (completed) DL_n7B-n78(2A)_UL_- (new) DL_n7B-n78(2A)_UL_n78(2A) (completed) DL_n7B-n78A_UL_- (completed) DL_n7B_UL_- | Completed |  |  | R4-2418325 | yes
Unchanged | Objective #4: NR_CADC_R19_xBDL_yBUL (3<x<7, y=1,2) | CA_n2A-n5B-n48A-n66A | - | 4 and 5 | Only FR1 | Zheng Zhao | Verizon | Zheng.zhao@verizonwireless.com | Ericsson, Nokia, Samsung, Qualcomm | RAN#104 | NR_CADC_SUL_R19 | (new) DL_n2A-n5A-n48A-n66A_BCS4 and 5 (new) DL_n2A-n5B-n48A_BCS4 and 5 (new) DL_n2A-n5B-n66A_BCS4 and 5 (new) DL_n5B-n48A-n66A_BCS4 and 5 | Completed |  |  | R4-2418325 | yes
Unchanged | Objective #4: NR_CADC_R19_xBDL_yBUL (3<x<7, y=1,2) | CA_n2A-n5B-n48A-n66A | CA_n2A-n5A CA_n2A-n66A CA_n2A-n48A CA_n5A-n66A CA_n5A-n48A CA_n48A-n66A | 4 and 5 | Only FR1 | Zheng Zhao | Verizon | Zheng.zhao@verizonwireless.com | Ericsson, Nokia, Samsung, Qualcomm | RAN#104 | NR_CADC_SUL_R19 | (new) DL_n2A-n5A-n48A-n66A_UL_n2A-n5A_BCS4 and 5 (new) DL_n2A-n5B-n66A_UL_n2A-n5A (new) DL_n2A-n5B-n48A_UL_n2A-n5A (new) DL_n2A-n5A-n48A-n66A_UL_n2A-n66A_BCS4 and 5 (new) DL_n2A-n5B-n66A_UL_n2A-n66A (new) DL_n2A-n5A-n48A-n66A_UL_n2A-n48A_BCS4 and 5 (new) DL_n2A-n5B-n48A_UL_n2A-n48A (new) DL_n2A-n5A-n48A-n66A_UL_n5A-n66A_BCS4 and 5 (new) DL_n5B-n48A-n66A_UL_n5A-n66A (new) DL_n2A-n5B-n66A_UL_n5A-n66A (new) DL_n2A-n5A-n48A-n66A_UL_n5A-n48A_BCS4 and 5 (new) DL_n5B-n48A-n66A_UL_n5A-n48A (new) DL_n2A-n5B-n48A_UL_n5A-n48A (new) DL_n2A-n5A-n48A-n66A_UL_n48A-n66A_BCS4 and 5 (new) DL_n5B-n48A-n66A_UL_n48A-n66A (new) DL_n2A-n5B-n48A-n66A_BCS4 and 5 | Completed |  |  | R4-2418325 | yes
Unchanged | Objective #4: NR_CADC_R19_xBDL_yBUL (3<x<7, y=1,2) | CA_n2A-n5A-n66A-n77A | - | 4 and 5 | Only FR1 | Zheng Zhao | Verizon | Zheng.zhao@verizonwireless.com | Ericsson, Nokia, Samsung, Qualcomm | RAN#104 | NR_CADC_SUL_R19 | (new) DL_n2A-n5A-n66A_BCS4 and 5 (new) DL_n2A-n5A-n77A_BCS4 and 5 (new) DL_n2A-n66A-n77A_BCS4 and 5 (new) DL_n5A-n66A-n77A_BCS4 and 5 | Completed |  |  | R4-2418325 | yes
Unchanged | Objective #4: NR_CADC_R19_xBDL_yBUL (3<x<7, y=1,2) | CA_n2A-n5A-n66A-n77A | CA_n2A-n5A CA_n2A-n66A CA_n2A-n77A CA_n5A-n66A CA_n5A-n77A CA_n66A-n77A | 4 and 5 | Only FR1 | Zheng Zhao | Verizon | Zheng.zhao@verizonwireless.com | Ericsson, Nokia, Samsung, Qualcomm | RAN#104 | NR_CADC_SUL_R19 | (new) DL_n2A-n5A-n77A_UL_n2A-n5A_BCS4 and 5 (new) DL_n2A-n5A-n66A_UL_n2A-n5A_BCS4 and 5 (new) DL_n2A-n5A-n66A_UL_n2A-n66A_BCS4 and 5 (new) DL_n2A-n66A-n77A_UL_n2A-n66A_BCS4 and 5 (new) DL_n2A-n5A-n77A_UL_n2A-n77A_BCS4 and 5 (new) DL_n2A-n66A-n77A_UL_n2A-n77A_BCS4 and 5 (new) DL_n2A-n5A-n66A_UL_n5A-n66A_BCS4 and 5 (new) DL_n5A-n66A-n77A_UL_n5A-n66A_BCS4 and 5 (new) DL_n2A-n5A-n77A_UL_n5A-n77A_BCS4 and 5 (new) DL_n5A-n66A-n77A_UL_n5A-n77A_BCS4 and 5 (new) DL_n2A-n66A-n77A_UL_n66A-n77A_BCS4 and 5 (new) DL_n5A-n66A-n77A_UL_n66A-n77A_BCS4 and 5 (new) DL_n2A-n5A-n66A-n77A_BCS4 and 5 | Completed |  |  | R4-2418325 | yes
Unchanged | Objective #4: NR_CADC_R19_xBDL_yBUL (3<x<7, y=1,2) | CA_n2A-n5B-n66A-n77A | - | 4 and 5 | Only FR1 | Zheng Zhao | Verizon | Zheng.zhao@verizonwireless.com | Ericsson, Nokia, Samsung, Qualcomm | RAN#104 | NR_CADC_SUL_R19 | (new) DL_n2A-n5A-n66A-n77A_BCS4 and 5 (new) DL_n2A-n5B-n66A_BCS4 and 5 (new) DL_n2A-n5B-n77A_BCS4 and 5 (new) DL_n5B-n66A-n77A_BCS4 and 5 | Completed |  |  | R4-2418325 | yes
Unchanged | Objective #4: NR_CADC_R19_xBDL_yBUL (3<x<7, y=1,2) | CA_n2A-n5B-n66A-n77A | CA_n2A-n5A CA_n2A-n66A CA_n2A-n77A CA_n5A-n66A CA_n5A-n77A CA_n66A-n77A | 4 and 5 | Only FR1 | Zheng Zhao | Verizon | Zheng.zhao@verizonwireless.com | Ericsson, Nokia, Samsung, Qualcomm | RAN#104 | NR_CADC_SUL_R19 | (new) DL_n2A-n5A-n66A-n77A_UL_n2A-n5A_BCS4 and 5 (new) DL_n2A-n5B-n66A-n77A_UL_n2A-n5A_BCS4 and 5 (new) DL_n2A-n5B-n66A-n77A_UL_n2A-n5A_BCS4 and 5 (new) DL_n2A-n5A-n66A-n77A_UL_n2A-n66A_BCS4 and 5 (new) DL_n2A-n5B-n66A-n77A_UL_n2A-n66A_BCS4 and 5 (new) DL_n2A-n5B-n66A-n77A_UL_n2A-n66A_BCS4 and 5 (new) DL_n2A-n5A-n66A-n77A_UL_n2A-n77A_BCS4 and 5 (new) DL_n2A-n5B-n66A-n77A_UL_n2A-n77A_BCS4 and 5 (new) DL_n2A-n5B-n66A-n77A_UL_n2A-n77A_BCS4 and 5 (new) DL_n2A-n5A-n66A-n77A_UL_n5A-n66A_BCS4 and 5 (new) DL_n2A-n5B-n66A-n77A_UL_n5A-n66A_BCS4 and 5 (new) DL_n2A-n5B-n66A-n77A_UL_n5A-n66A_BCS4 and 5 (new) DL_n2A-n5A-n66A-n77A_UL_n5A-n77A_BCS4 and 5 (new) DL_n2A-n5B-n66A-n77A_UL_n5A-n77A_BCS4 and 5 (new) DL_n2A-n5B-n66A-n77A_UL_n5A-n77A_BCS4 and 5 (new) DL_n2A-n5A-n66A-n77A_UL_n66A-n77A_BCS4 and 5 (new) DL_n2A-n5B-n66A-n77A_UL_n66A-n77A_BCS4 and 5 (new) DL_n2A-n5B-n66A-n77A_UL_n66A-n77A_BCS4 and 5 (new) DL_n2A-n5B-n66A-n77A_BCS4 and 5 | Completed |  |  | R4-2418325 | yes
Unchanged | Objective #4: NR_CADC_R19_xBDL_yBUL (3<x<7, y=1,2) | CA_n2(2A)-n5A-n48A-n66A | - | 4 and 5 | Only FR1 | Zheng Zhao | Verizon | Zheng.zhao@verizonwireless.com | Ericsson, Nokia, Samsung, Qualcomm | RAN#104 | NR_CADC_SUL_R19 | (new) DL_n2A-n5A-n48A-n66A_BCS4 and 5 (new) DL_n2(2A)-n5A-n48A_BCS4 and 5 (new) DL_n2(2A)-n5A-n66A_BCS4 and 5 (new) DL_n2(2A)-n48A-n66A_BCS4 and 5 | Completed |  |  | R4-2418325 | yes
Unchanged | Objective #4: NR_CADC_R19_xBDL_yBUL (3<x<7, y=1,2) | CA_n2(2A)-n5A-n48A-n66A | CA_n2A-n5A CA_n2A-n66A CA_n2A-n48A CA_n5A-n66A CA_n5A-n48A CA_n48A-n66A | 4 and 5 | Only FR1 | Zheng Zhao | Verizon | Zheng.zhao@verizonwireless.com | Ericsson, Nokia, Samsung, Qualcomm | RAN#104 | NR_CADC_SUL_R19 | (new) DL_n2A-n5A-n48A-n66A_UL_n2A-n5A_BCS4 and 5 (new)DL_n2(2A)-n5A-n48A_UL_n2A-n5A (new)DL_n2(2A)-n5A-n66A_UL_n2A-n5A (new)DL_n2A-n5A-n48A-n66A_UL_n2A-n66A_BCS4 and 5 (new)DL_n2(2A)-n5A-n66A_UL_n2A-n66A_BCS4 and 5 (new)DL_n2(2A)-n48A-n66A_UL_n2A-n66A (new)DL_n2A-n5A-n48A-n66A_UL_n2A-n48A_BCS4 and 5 (new)DL_n2(2A)-n5A-n48A_UL_n2A-n48A (new)DL_n2(2A)-n48A-n66A_UL_n2A-n48A (new)DL_n2A-n5A-n48A-n66A_UL_n5A-n66A_BCS4 and 5 (new)DL_n2(2A)-n5A-n66A_UL_n5A-n66A_BCS4 and 5 (new)DL_n2A-n5A-n48A-n66A_UL_n5A-n48A_BCS4 and 5 (new)DL_n2(2A)-n5A-n48A_UL_n5A-n48A (new)DL_n2A-n5A-n48A-n66A_UL_n48A-n66A_BCS4 and 5 (new)DL_n2(2A)-n48A-n66A_UL_n48A-n66A (new)DL_n2(2A)-n5A-n48A-n66A_BCS4 and 5 | Completed |  |  | R4-2418325 | yes
Unchanged | Objective #4: NR_CADC_R19_xBDL_yBUL (3<x<7, y=1,2) | CA_n2(2A)-n5A-n66A-n77A | - | 4 and 5 | Only FR1 | Zheng Zhao | Verizon | Zheng.zhao@verizonwireless.com | Ericsson, Nokia, Samsung, Qualcomm | RAN#104 | NR_CADC_SUL_R19 | (new) DL_n2A-n5A-n66A-n77A_BCS4 and 5 (new) DL_n2(2A)-n5A-n66A_BCS4 and 5 (new) DL_n2(2A)-n5A-n77A_BCS4 and 5 (new) DL_n2(2A)-n66A-n77A_BCS4 and 5 | Completed |  |  | R4-2418325 | yes
Unchanged | Objective #4: NR_CADC_R19_xBDL_yBUL (3<x<7, y=1,2) | CA_n2(2A)-n5A-n66A-n77A | CA_n2A-n5A CA_n2A-n66A CA_n2A-n77A CA_n5A-n66A CA_n5A-n77A CA_n66A-n77A | 4 and 5 | Only FR1 | Zheng Zhao | Verizon | Zheng.zhao@verizonwireless.com | Ericsson, Nokia, Samsung, Qualcomm | RAN#104 | NR_CADC_SUL_R19 | (new) DL_n2A-n5A-n66A-n77A_UL_n2A-n5A_BCS4and 5 (new)DL_n2(2A)-n5A-n66A_UL_n2A-n5A_BCS4and 5 (new)DL_n2(2A)-n5A-n77A_UL_n2A-n5A_BCS4and 5 (new)DL_n2A-n5A-n66A-n77A_UL_n2A-n66A_BCS4 and 5 (new)DL_n2(2A)-n5A-n66A_UL_n2A-n66A_BCS4and 5 (new)DL_n2(2A)-n66A-n77A_UL_n2A-n66A_BCS4and 5 (new)DL_n2A-n5A-n66A-n77A_UL_n2A-n77A_BCS4 and 5 (new)DL_n2(2A)-n5A-n77A_UL_n2A-n77A_BCS4and 5 (new)DL_n2(2A)-n66A-n77A_UL_n2A-n77A_BCS4and 5 (new)DL_n2A-n5A-n66A-n77A_UL_n5A-n66A_BCS4 and 5 (new)DL_n2(2A)-n5A-n66A_UL_n5A-n66A_BCS4 and 5 (new)DL_n2A-n5A-n66A-n77A_UL_n5A-n77A_BCS4 and 5 (new)DL_n2(2A)-n5A-n77A_UL_n5A-n77A_BCS4 and 5 (new)DL_n2A-n5A-n66A-n77A_UL_n66A-n77A_BCS4 and 5 (new)DL_n2(2A)-n66A-n77A_UL_n66A-n77A_BCS4 and 5 (new)DL_n2(2A)-n5A-n66A-n77A_BCS4 and 5 | Completed |  |  | R4-2418325 | yes
Unchanged | Objective #4: NR_CADC_R19_xBDL_yBUL (3<x<7, y=1,2) | CA_n2A-n5A-n48A-n66(2A) | - | 4 and 5 | Only FR1 | Zheng Zhao | Verizon | Zheng.zhao@verizonwireless.com | Ericsson, Nokia, Samsung, Qualcomm | RAN#104 | NR_CADC_SUL_R19 | (new) DL_n2A-n5A-n48A-n66A_BCS4 and 5 (new) DL_n2A-n5A-n66(2A)_BCS4 and 5 (new) DL_n2A-n48A-n66(2A)_BCS4 and 5 (new) DL_n5A-n48A-n66(2A)_BCS4 and 5 | Completed |  |  | R4-2418325 | yes
Unchanged | Objective #4: NR_CADC_R19_xBDL_yBUL (3<x<7, y=1,2) | CA_n2A-n5A-n48A-n66(2A) | CA_n2A-n5A CA_n2A-n66A CA_n2A-n48A CA_n5A-n66A CA_n5A-n48A CA_n48A-n66A | 4 and 5 | Only FR1 | Zheng Zhao | Verizon | Zheng.zhao@verizonwireless.com | Ericsson, Nokia, Samsung, Qualcomm | RAN#104 | NR_CADC_SUL_R19 | (new) DL_n2A-n5A-n48A-n66A_UL_n2A-n5A_BCS4 and 5 (new) DL_n2A-n5A-n66(2A)_UL_n2A-n5A)_BCS4 and 5 (new) DL_n2A-n5A-n48A-n66A_UL_n2A-n66A_BCS4 and 5 (new) DL_n2A-n5A-n66(2A)_UL_n2A-n66A)_BCS4 and 5 (new) DL_n2A-n48A-n66(2A)_UL_n2A-n66A (new) DL_n2A-n5A-n48A-n66A_UL_n2A-n48A_BCS4 and 5 (new) DL_n2A-n48A-n66(2A)_UL_n2A-n48A (new) DL_n2A-n5A-n48A-n66A_UL_n5A-n66A_BCS4 and 5 (new) DL_n2A-n5A-n66(2A)_UL_n5A-n66_BCS4 and 5 (new) DL_n5A-n48A-n66(2A)_UL_n5A-n66A (new) DL_n2A-n5A-n48A-n66A_UL_n5A-48A_BCS4 and 5 (new) DL_n5A-n48A-n66(2A)_UL_n5A-48A (new) DL_n2A-n5A-n48A-n66A_UL_n48A-n66A_BCS4 and 5 (new) DL_n2A-n48A-n66(2A)_UL_n48A-n66A (new) DL_n5A-n48A-n66(2A)_UL_n48A-n66A (new) DL_n2A-n5A-n48A-n66(2A)_BCS4 and 5 | Completed |  |  | R4-2418325 | yes
Unchanged | Objective #4: NR_CADC_R19_xBDL_yBUL (3<x<7, y=1,2) | CA_n2A-n5A-n66(2A)-n77A | - | 4 and 5 | Only FR1 | Zheng Zhao | Verizon | Zheng.zhao@verizonwireless.com | Ericsson, Nokia, Samsung, Qualcomm | RAN#104 | NR_CADC_SUL_R19 | (new) DL_n2A-n5A-n66A-n77A_BCS4 and 5 (new) DL_n2A-n5A-n66(2A)_BCS4 and 5 (new) DL_n2A-n66(2A)-n77A_BCS4 and 5 (new) DL_n5A-n66(2A)-n77A_BCS4 and 5 | Completed |  |  | R4-2418325 | yes
Unchanged | Objective #4: NR_CADC_R19_xBDL_yBUL (3<x<7, y=1,2) | CA_n2A-n5A-n66(2A)-n77A | CA_n2A-n5A CA_n2A-n66A CA_n2A-n77A CA_n5A-n66A CA_n5A-n77A CA_n66A-n77A | 4 and 5 | Only FR1 | Zheng Zhao | Verizon | Zheng.zhao@verizonwireless.com | Ericsson, Nokia, Samsung, Qualcomm | RAN#104 | NR_CADC_SUL_R19 | (new) DL_n2A-n5A-n66A-n77A_UL_n2A-n5A_BCS4 and 5 (new) DL_n2A-n5A-n66(2A)_UL_n2A-n5A_BCS4 and 5 (new) DL_n2A-n5A-n66A-n77A_UL_n2A-n66A_BCS4 and 5 (new) DL_n2A-n5A-n66(2A)_UL_n2A-n66A_BCS4 and 5 (new) DL_n2A-n66(2A)-n77A_UL_n2A-n66A_BCS4 and 5 (new) DL_n2A-n5A-n66A-n77A_UL_n2A-n77A_BCS4 and 5 (new) DL_n2A-n66(2A)-n77A_UL_n2A-n77A_BCS4 and 5 (new) DL_n2A-n5A-n66A-n77A_UL_n5A-n66A_BCS4 and 5 (new) DL_n2A-n5A-n66(2A)_UL_n5A-n66A_BCS4 and 5 (new) DL_n5A-n66(2A)-n77A_UL_n5A-n66A_BCS4 and 5 (new) DL_n2A-n5A-n66A-n77A_UL_n5A-n77A_BCS4 and 5 (new) DL_n5A-n66(2A)-n77A_UL_n5A-n77A_BCS4 and 5 (new) DL_n2A-n5A-n66A-n77A_UL_n66A-n77A_BCS4 and 5 (new) DL_n2A-n66(2A)-n77A_UL_n66A-n77A_BCS4 and 5 (new) DL_n5A-n66(2A)-n77A_UL_n66A-n77A_BCS4 and 5 (new) DL_n2A-n5A-n66(2A)-n77A_BCS4 and 5 | Completed |  |  | R4-2418325 | yes
Unchanged | Objective #4: NR_CADC_R19_xBDL_yBUL (3<x<7, y=1,2) | CA_n2A-n5B-n48(2A)-n66A | - | 4 and 5 | Only FR1 | Zheng Zhao | Verizon | Zheng.zhao@verizonwireless.com | Ericsson, Nokia, Samsung, Qualcomm | RAN#104 | NR_CADC_SUL_R19 | (new) DL_n2A-n5B-n48(2A)_BCS4 and 5 (new) DL_n2A-n5B-n48A-n66A_BCS4 and 5 (new) DL_n2A-n5A-n48(2A)-n66A_BCS4 and 5 (new) DL_n5B-n48(2A)-n66A_BCS4 and 5 | Completed |  |  | R4-2418325 | yes
Unchanged | Objective #4: NR_CADC_R19_xBDL_yBUL (3<x<7, y=1,2) | CA_n2A-n5B-n48(2A)-n66A | CA_n2A-n5A CA_n2A-n66A CA_n2A-n48A CA_n5A-n66A CA_n5A-n48A CA_n48A-n66A | 4 and 5 | Only FR1 | Zheng Zhao | Verizon | Zheng.zhao@verizonwireless.com | Ericsson, Nokia, Samsung, Qualcomm | RAN#104 | NR_CADC_SUL_R19 | (new) DL_n2A-n5B-n48A-n66A_UL_n2A-n5A (new) DL_n2A-n5A-n48(2A)-n66A_UL_n2A-n5A_BCS4 and 5 (new) DL_n2A-n5B-n48(2A)_UL_n2A-n5A (new) DL_n2A-n5B-n48A-n66A_UL_n2A-n66A (new) DL_n2A-n5A-n48(2A)-n66A_UL_n2A-n66A_BCS4 and 5 (new) DL_n2A-n5B-n48A-n66A_UL_n2A-n48A (new) DL_n2A-n5A-n48(2A)-n66A_UL_n2A-n48A_BCS4 and 5 (new) DL_n2A-n5B-n48(2A)_UL_n2A-n48A (new) DL_n2A-n5B-n48A-n66A_UL_n5A-n66A (new) DL_n2A-n5A-n48(2A)-n66A_UL_n5A-n66A_BCS4 and 5 (new) DL_n5B-n48(2A)-n66A_UL_n5A-n66A (new) DL_n2A-n5B-n48A-n66A_UL_n5A-n48A (new) DL_n2A-n5A-n48(2A)-n66A_UL_n5A-n48A_BCS4 and 5 (new) DL_n2A-n5B-n48(2A)_UL_n5A-n48A (new) DL_n5B-n48(2A)-n66A_UL_n5A-n48A (new) DL_n2A-n5B-n48A-n66A_UL_n48A-n66A (new) DL_n2A-n5A-n48(2A)-n66A_UL_n48A-n66A_BCS4 and 5 (new) DL_n5B-n48(2A)-n66A_UL_n48A-n66A (new) DL_n2A-n5B-n48(2A)-n66A_BCS4 and 5 | Completed |  |  | R4-2418325 | yes
Unchanged | Objective #4: NR_CADC_R19_xBDL_yBUL (3<x<7, y=1,2) | CA_n2A-n5B-n48B-n66A | - | 4 and 5 | Only FR1 | Zheng Zhao | Verizon | Zheng.zhao@verizonwireless.com | Ericsson, Nokia, Samsung, Qualcomm | RAN#104 | NR_CADC_SUL_R19 | (new) DL_n2A-n5B-n48A-n66A_BCS4 and 5 (new) DL_n2A-n5A-n48B-n66A_BCS4 and 5 (new) DL_n2A-n5B-n48B_BCS4 and 5 (new) DL_n5B-n48B-n66A_BCS4 and 5 | Completed |  |  | R4-2418325 | yes
Unchanged | Objective #4: NR_CADC_R19_xBDL_yBUL (3<x<7, y=1,2) | CA_n2A-n5B-n48B-n66A | CA_n2A-n5A CA_n2A-n66A CA_n2A-n48A CA_n5A-n66A CA_n5A-n48A CA_n48A-n66A CA_n48B | 4 and 5 | Only FR1 | Zheng Zhao | Verizon | Zheng.zhao@verizonwireless.com | Ericsson, Nokia, Samsung, Qualcomm | RAN#104 | NR_CADC_SUL_R19 | (new) DL_n2A-n5B-n48A-n66A_UL_n2A-n5A (new) DL_n2A-n5A-n48B-n66A_UL_n2A-n5A_BCS4 and 5 (new) DL_n2A-n5B-n48B_UL_n2A-n5A (new) DL_n2A-n5B-n48A-n66A_UL_n2A-n66A (new) DL_n2A-n5A-n48B-n66A_UL_n2A-n66A_BCS4 and 5 (new) DL_n2A-n5B-n48A-n66A_UL_n2A-n48A (new) DL_n2A-n5A-n48B-n66A_UL_n2A-n48A_BCS4 and 5 (new) DL_n2A-n5B-n48B_UL_n2A-n48A (new) DL_n2A-n5B-n48A-n66A_UL_n5A-n66A (new) DL_n2A-n5A-n48B-n66A_UL_n5A-n66A_BCS4 and 5 (new) DL_n5B-n48B-n66A_UL_n5A-n66A (new) DL_n2A-n5B-n48A-n66A_UL_n5A-n48A (new) DL_n2A-n5A-n48B-n66A_UL_n5A-n48A_BCS4 and 5 (new) DL_n2A-n5B-n48B_UL_n5A-n48A (new) DL_n5B-n48B-n66A_UL_n5A-n48A (new) DL_n2A-n5B-n48A-n66A_UL_n48A-n66A (new) DL_n2A-n5A-n48B-n66A_UL_n48A-n66A_BCS4 and 5 (new) DL_n5B-n48B-n66A_UL_n48A-n66A (new) DL_n2A-n5A-n48B-n66A_UL_n48B_BCS4 and 5 (new) DL_n2A-n5B-n48B_UL_n48B (new) DL_n5B-n48B-n66A_UL_n48B (new) DL_n2A-n5B-n48B-n66A_UL_BCS4 and 5 | Completed |  |  | R4-2418325 | yes
Unchanged | Objective #4: NR_CADC_R19_xBDL_yBUL (3<x<7, y=1,2) | CA_n2A-n5A-n66A-n77C | - | 4 and 5 | Only FR1 | Zheng Zhao | Verizon | Zheng.zhao@verizonwireless.com | Ericsson, Nokia, Samsung, Qualcomm | RAN#104 | NR_CADC_SUL_R19 | (new) DL_n2A-n5A-n66A-n77A_BCS4 and 5 (new) DL_n2A-n5A-n77C_BCS4 and 5 (new) DL_n2A-n66A-n77C_BCS4 and 5 (new) DL_n5A-n66A-n77C_BCS4 and 5 | Completed |  |  | R4-2418325 | yes
Unchanged | Objective #4: NR_CADC_R19_xBDL_yBUL (3<x<7, y=1,2) | CA_n2A-n5A-n66A-n77C | CA_n77C CA_n2A-n5A CA_n2A-n66A CA_n2A-n77A CA_n5A-n77A CA_n5A-n66A CA_n66A-n77A | 4 and 5 | Only FR1 | Zheng Zhao | Verizon | Zheng.zhao@verizonwireless.com | Ericsson, Nokia, Samsung, Qualcomm | RAN#104 | NR_CADC_SUL_R19 | (new) DL_n2A-n5A-n66A-n77A_UL_n2A-n5A_BCS4 and 5 (new) DL_n2A-n5A-n77C_UL_n2A-n5A_BCS4 and 5 (new) DL_n2A-n5A-n66A-n77A_UL_n2A-n66A_BCS4 and 5 (new) DL_n2A-n66A-n77C_UL_n2A-n66A_BCS4 and 5 (new) DL_n2A-n5A-n66A-n77A_UL_n2A-n77A_BCS4 and 5 (new) DL_n2A-n5A-n77C_UL_n2A-n77A_BCS4 and 5 (new) DL_n2A-n66A-n77C_UL_n2A-n77A_BCS4 and 5 (new) DL_n2A-n5A-n66A-n77A_UL_n5A-n77A_BCS4 and 5 (new) DL_n2A-n5A-n77C_UL_n5A-n77A_BCS4 and 5 (new) DL_n5A-n66A-n77C_UL_n5A-n77A_BCS4 and 5 (new) DL_n2A-n5A-n66A-n77A_UL_n5A-n66A_BCS4 and 5 (new) DL_n5A-n66A-n77C_UL_n5A-n66A_BCS4 and 5 (new) DL_n2A-n5A-n66A-n77A_UL_n66A-n77A_BCS4 and 5 (new) DL_n2A-n66A-n77C_UL_n66A-n77A_BCS4 and 5 (new) DL_n5A-n66A-n77C_UL_n66A-n77A_BCS4 and 5 (new) DL_n2A-n5A-n77C_UL_n77C_BCS4 and 5 (new) DL_n2A-n66A-n77C_UL_n77C_BCS4 and 5 (new) DL_n5A-n66A-n77C_UL_n77C_BCS4 and 5 (new) DL_n2A-n5A-n66A-n77C_BCS4 and 5 | Completed |  |  | R4-2418325 | yes
Unchanged | Objective #4: NR_CADC_R19_xBDL_yBUL (3<x<7, y=1,2) | CA_n2A-n5B-n66A-n77C | - | 4 and 5 | Only FR1 | Zheng Zhao | Verizon | Zheng.zhao@verizonwireless.com | Ericsson, Nokia, Samsung, Qualcomm | RAN#104 | NR_CADC_SUL_R19 | (new) DL_n2A-n5B-n66A-n77A_BCS4 and 5 (new) DL_n2A-n5A-n66A-n77C_BCS4 and 5 (new) DL_n2A-n5B-n77C_BCS4 and 5 (new) DL_n5B-n66A-n77C_BS4 and 5 | Completed |  |  | R4-2418325 | yes
Unchanged | Objective #4: NR_CADC_R19_xBDL_yBUL (3<x<7, y=1,2) | CA_n2A-n5B-n66A-n77C | CA_n2A-n5A CA_n2A-n66A CA_n2A-n77A CA_n5A-n77A CA_n5A-n66A CA_n66A-n77A CA_n77C | 4 and 5 | Only FR1 | Zheng Zhao | Verizon | Zheng.zhao@verizonwireless.com | Ericsson, Nokia, Samsung, Qualcomm | RAN#104 | NR_CADC_SUL_R19 | (new) DL_n2A-n5B-n66A-n77A_UL_n2A-n5A (new) DL_n2A-n5A-n66A-n77C_UL_n2A-n5A_BCS4 and 5 (new) DL_n2A-n5B-n77C_UL_n2A-n5A (new) DL_n2A-n5B-n66A-n77A_UL_n2A-n66A (new) DL_n2A-n5A-n66A-n77C_UL_n2A-n66A_BCS4 and 5 (new) DL_n2A-n5B-n66A-n77A_UL_n2A-n77A (new) DL_n2A-n5A-n66A-n77C_UL_n2A-n77A_BCS4 and 5 (new) DL_n2A-n5B-n77C_UL_n2A-n77A (new) DL_n2A-n5B-n66A-n77A_UL_n5A-n77A (new) DL_n2A-n5A-n66A-n77C_UL_n5A-n77A_BCS4 and 5 (new) DL_n2A-n5B-n77C_UL_n5A-n77A (new) DL_n5B-n66A-n77C_UL_n5A-n77A (new) DL_n2A-n5B-n66A-n77A_UL_n5A-n66A (new) DL_n2A-n5A-n66A-n77C_UL_n5A-n66A_BCS4 and 5 (new) DL_n5B-n66A-n77C_UL_n5A-n66A (new) DL_n2A-n5B-n66A-n77A_UL_n66A-n77A (new) DL_n2A-n5A-n66A-n77C_UL_n66A-n77A_BCS4 and 5 (new) DL_n5B-n66A-n77C_UL_n66A-n77A (new) DL_n2A-n5A-n66A-n77C_UL_n77C_BCS4 and 5 (new) DL_n2A-n5B-n77C_UL_n77C (new) DL_n5B-n66A-n77C_UL_n77C (new) DL_n2A-n5B-n66A-n77C_BCS4 and 5 | Completed |  |  | R4-2418325 | yes
Unchanged | Objective #4: NR_CADC_R19_xBDL_yBUL (3<x<7, y=1,2) | CA_n2(2A)-n5A-n48(2A)-n66A | - | 4 and 5 | Only FR1 | Zheng Zhao | Verizon | Zheng.zhao@verizonwireless.com | Ericsson, Nokia, Samsung, Qualcomm | RAN#104 | NR_CADC_SUL_R19 | (new) DL_n2(2A)-n5A-n48A-n66A_BCS4 and 5 (new) DL_n2A-n5A-n48(2A)-n66A_BCS4 and 5 (new) DL_n2(2A)-n5A-n48(2A)_BCS4 and 5 (new) DL_n2(2A)-n48(2A)-n66A_BCS4 and 5 | Completed |  |  | R4-2418325 | yes
Unchanged | Objective #4: NR_CADC_R19_xBDL_yBUL (3<x<7, y=1,2) | CA_n2(2A)-n5A-n48(2A)-n66A | CA_n2A-n5A CA_n2A-n48A CA_n2A-n66A CA_n5A-n48A CA_n5A-n66A CA_n48A-n66A | 4 and 5 | Only FR1 | Zheng Zhao | Verizon | Zheng.zhao@verizonwireless.com | Ericsson, Nokia, Samsung, Qualcomm | RAN#104 | NR_CADC_SUL_R19 | (new) DL_n2(2A)-n5A-n48A-n66A_UL_n2A-n5A (new) DL_n2A-n5A-n48(2A)-n66A_UL_n2A-n5A_BCS4 and 5 (new) DL_n2(2A)-n5A-n48(2A)_UL_n2A-n5A (new) DL_n2(2A)-n5A-n48(2A)_UL_n2A-n48A (new) DL_n2(2A)-n5A-n48A-n66A_UL_n2A-n48A (new) DL_n2(2A)-n48(2A)-n66A_UL_n2A-n48A (new) DL_n2A-n5A-n48(2A)-n66A_UL_n2A-n48A_BCS4 and 5 (new) DL_n2(2A)-n5A-n48A-n66A_UL_n2A-n66A (new) DL_n2(2A)-n48(2A)-n66A_UL_n2A-n66A (new) DL_n2A-n5A-n48(2A)-n66A_UL_n2A-n66A_BCS4 and 5 (new) DL_n2(2A)-n5A-n48(2A)_UL_n5A-n48A (new) DL_n2(2A)-n5A-n48A-n66A_UL_n5A-n48A (new) DL_n2A-n5A-n48(2A)-n66A_UL_n5A-n48A_BCS4 and 5 (new) DL_n2(2A)-n5A-n48A-n66A_UL_n5A-n66A (new) DL_n2A-n5A-n48(2A)-n66A_UL_n5A-n66A_BCS4 and 5 (new) DL_n2(2A)-n5A-n48A-n66A_UL_n48A-n66A (new) DL_n2(2A)-n48(2A)-n66A_UL_n48A-n66A (new) DL_n2A-n5A-n48(2A)-n66A_UL_n48A-n66A_BCS4 and 5 (new) DL_n2(2A)-n5A-n48(2A)-n66A_BCS4 and 5 | Completed |  |  | R4-2418325 | yes
Unchanged | Objective #4: NR_CADC_R19_xBDL_yBUL (3<x<7, y=1,2) | CA_n2(2A)-n5A-n48B-n66A | - | 4 and 5 | Only FR1 | Zheng Zhao | Verizon | Zheng.zhao@verizonwireless.com | Ericsson, Nokia, Samsung, Qualcomm | RAN#104 | NR_CADC_SUL_R19 | (new) DL_n2(2A)-n5A-n48B_BCS4 and 5 (new) DL_n2(2A)-n5A-n48A-n66A_BCS4 and 5 (new) DL_n2(2A)-n48B-n66A_BCS4 and 5 (new) DL_n2A-n5A-n48B-n66A_BCS4 and 5 | Completed |  |  | R4-2418325 | yes
Unchanged | Objective #4: NR_CADC_R19_xBDL_yBUL (3<x<7, y=1,2) | CA_n2(2A)-n5A-n48B-n66A | CA_n2A-n5A CA_n2A-n48A CA_n2A-n66A CA_n5A-n48A CA_n5A-n66A CA_n48A-n66A CA_n48B | 4 and 5 | Only FR1 | Zheng Zhao | Verizon | Zheng.zhao@verizonwireless.com | Ericsson, Nokia, Samsung, Qualcomm | RAN#104 | NR_CADC_SUL_R19 | (new) DL_n2(2A)-n5A-n48B_UL_n2A-n5A (new) DL_n2(2A)-n5A-n48A-n66A_UL_n2A-n5A (new) DL_n2A-n5A-n48B-n66A_UL_n2A-n5A_BCS4 and 5 (new) DL_n2(2A)-n5A-n48B_UL_n2A-n48A (new) DL_n2(2A)-n5A-n48A-n66A_UL_n2A-n48A (new) DL_n2(2A)-n48B-n66A_UL_n2A-n48A (new) DL_n2A-n5A-n48B-n66A_UL_n2A-n48A_BCS4 and 5 (new) DL_n2(2A)-n5A-n48A-n66A_UL_n2A-n66A (new) DL_n2(2A)-n48B-n66A_UL_n2A-n66A (new) DL_n2A-n5A-n48B-n66A_UL_n2A-n66A_BCS4 and 5 (new) DL_n2(2A)-n5A-n48B_UL_n5A-n48A (new) DL_n2(2A)-n5A-n48A-n66A_UL_n5A-n48A (new) DL_n2A-n5A-n48B-n66A_UL_n5A-n48A_BCS4 and 5 (new) DL_n2(2A)-n5A-n48A-n66A_UL_n5A-n66A (new) DL_n2A-n5A-n48B-n66A_UL_n5A-n66A_BCS4 and 5 (new) DL_n2(2A)-n5A-n48A-n66A_UL_n48A-n66A (new) DL_n2(2A)-n48B-n66A_UL_n48A-n66A (new) DL_n2A-n5A-n48B-n66A_UL_n48A-n66A_BCS4 and 5 (new) DL_n2(2A)-n5A-n48B_UL_n48B (new) DL_n2(2A)-n48B-n66A_UL_n48B (new) DL_n2A-n5A-n48B-n66A_UL_n48B_BCS4 and 5 (new) DL_n2(2A)-n5A-n48B-n66A_BCS4 and 5 | Completed |  |  | R4-2418325 | yes
Unchanged | Objective #4: NR_CADC_R19_xBDL_yBUL (3<x<7, y=1,2) | CA_n2(2A)-n5A-n66A-n77A | - | 4 and 5 | Only FR1 | Zheng Zhao | Verizon | Zheng.zhao@verizonwireless.com | Ericsson, Nokia, Samsung, Qualcomm | RAN#104 | NR_CADC_SUL_R19 | (new) DL_n2(2A)-n5A-n66A_BCS4 and 5 (new) DL_n2(2A)-n5A-n77A_BC4 and 5 (new) DL_n2(2A)-n66A-n77A_BCS4 and 5 (new) DL_n2A-n5A-n66A-n77A_BCS4 and 5 | Completed |  |  | R4-2418325 | yes
Unchanged | Objective #4: NR_CADC_R19_xBDL_yBUL (3<x<7, y=1,2) | CA_n2(2A)-n5A-n66A-n77A | CA_n2A-n5A CA_n2A-n66A CA_n2A-n77A CA_n5A-n66A CA_n5A-n77A CA_n66A-n77A | 4 and 5 | Only FR1 | Zheng Zhao | Verizon | Zheng.zhao@verizonwireless.com | Ericsson, Nokia, Samsung, Qualcomm | RAN#104 | NR_CADC_SUL_R19 | (new) DL_n2(2A)-n5A-n66A_UL_n2A-n5A_BCS4 and 5 (new) DL_n2(2A)-n5A-n77A_UL_n2A-n5A_BCS4 and 5 (new) DL_n2A-n5A-n66A-n77A_UL_n2A-n5A_BCS4 and 5 (new) DL_n2(2A)-n5A-n66A_UL_n2A-n66A_BCS4 and 5 (new) DL_n2(2A)-n66A-n77A_UL_n2A-n66A_BCS4 and 5 (new) DL_n2A-n5A-n66A-n77A_UL_n2A-n66A_BCS4 and 5 (new) DL_n2(2A)-n5A-n77A_UL_n2A-n77A_BCS4 and 5 (new) DL_n2(2A)-n66A-n77A_UL_n2A-n77A_BCS4 and 5 (new) DL_n2A-n5A-n66A-n77A_UL_n2A-n77A_BCS4 and 5 (new) DL_n2(2A)-n5A-n66A_UL_n5A-n66A_BCS4 and 5 (new) DL_n2A-n5A-n66A-n77A_UL_n5A-n66A_BCS4 and 5 (new) DL_n2(2A)-n5A-n77A_UL_n5A-77A_BCS4 and 5 (new) DL_n2A-n5A-n66A-n77A_UL_n5A-77A_BCS4 and 5 (new) DL_n2(2A)-n66A-n77A_UL_n66A-n77A_BCS4 and 5 (new) DL_n2A-n5A-n66A-n77A_UL_n66A-n77A_BCS4 and 5 (new) DL_n2(2A)-n5A-n66A-n77A_BCS4 and 5 | Completed |  |  | R4-2418325 | yes
Unchanged | Objective #4: NR_CADC_R19_xBDL_yBUL (3<x<7, y=1,2) | CA_n2(2A)-n5A-n66A-n77C | - | 4 and 5 | Only FR1 | Zheng Zhao | Verizon | Zheng.zhao@verizonwireless.com | Ericsson, Nokia, Samsung, Qualcomm | RAN#104 | NR_CADC_SUL_R19 | (new) DL_n2(2A)-n5A-n66A-n77A_BCS4 and 5 (new) DL_n2(2A)-n5A-n77C_BCS4 and 5 (new) DL_n2(2A)-n66A-n77C_BCS4 and 5 (new) DL_n2A-n5A-n66A-n77C_BCS4 and 5 | Completed |  |  | R4-2418325 | yes
Unchanged | Objective #4: NR_CADC_R19_xBDL_yBUL (3<x<7, y=1,2) | CA_n2(2A)-n5A-n66A-n77C | CA_n2A-n5A CA_n2A-n66A CA_n2A-n77A CA_n5A-n66A CA_n5A-n77A CA_n66A-n77A CA_n77C | 4 and 5 | Only FR1 | Zheng Zhao | Verizon | Zheng.zhao@verizonwireless.com | Ericsson, Nokia, Samsung, Qualcomm | RAN#104 | NR_CADC_SUL_R19 | (new) DL_n2(2A)-n5A-n66A-n77A_UL_n2A-n5A_BCS4 and 5 (new) DL_n2(2A)-n5A-n77C_UL_n2A-n5A_BCS4 and 5 (new) DL_n2A-n5A-n66A-n77C_UL_n2A-n5A_BCS4 and 5 (new) DL_n2(2A)-n5A-n66A-n77A_UL_n2A-n66A_BCS4 and 5 (new) DL_n2(2A)-n66A-n77C_UL_n2A-n66A_BCS4 and 5 (new) DL_n2A-n5A-n66A-n77C_UL_n2A-n66A_BCS4 and 5 (new) DL_n2(2A)-n5A-n66A-n77A_UL_n2A-n77A_BCS4 and 5 (new) DL_n2(2A)-n5A-n77C_UL_n2A-n77A_BCS4 and 5 (new) DL_n2(2A)-n66A-n77C_UL_n2A-n77A_BCS4 and 5 (new) DL_n2A-n5A-n66A-n77C_UL_n2A-n77A_BCS4 and 5 (new) DL_n2(2A)-n5A-n66A-n77A_UL_n5A-n66A_BCS4 and 5 (new) DL_n2A-n5A-n66A-n77C_UL_n5A-n66A_BCS4 and 5 (new) DL_n2(2A)-n5A-n66A-n77A_UL_n5A-n77A_BCS4 and 5 (new) DL_n2(2A)-n5A-n77C_UL_n5A-n77A_BCS4 and 5 (new) DL_n2A-n5A-n66A-n77C_UL_n5A-n77A_BCS4 and 5 (new) DL_n2(2A)-n5A-n66A-n77A_UL_n66A-n77A_BCS4 and 5 (new) DL_n2(2A)-n66A-n77C_UL_n66A-n77A_BCS4 and 5 (new) DL_n2A-n5A-n66A-n77C_UL_n66A-n77A_BCS4 and 5 (new) L_n2(2A)-n5A-n77C_UL_n77C_BCS4 and 5 (new) DL_n2(2A)-n66A-n77C_UL_n77C_BCS4 and 5 (new) DL_n2A-n5A-n66A-n77C_UL_n77C_BCS4 and 5 (new) DL_n2(2A)-n5A-n66A-n77C_BCS4 and 5 | Completed |  |  | R4-2418325 | yes
Unchanged | Objective #4: NR_CADC_R19_xBDL_yBUL (3<x<7, y=1,2) | CA_n2A-n5A-n48(2A)-n66(2A) | - | 4 and 5 | Only FR1 | Zheng Zhao | Verizon | Zheng.zhao@verizonwireless.com | Ericsson, Nokia, Samsung, Qualcomm | RAN#104 | NR_CADC_SUL_R19 | (new) DL_n2A-n5A-n48(2A)-n66A_BCS4 and 5 (new) DL_n2A-n5A-n48A-n66(2A)_BCS4 and 5 (new) DL_n2A-n48(2A)-n66(2A)_BCS4 and 5 (new) DL_n5A-n48(2A)-n66(2A)_BCS4 and 5 | Completed |  |  | R4-2418325 | yes
Unchanged | Objective #4: NR_CADC_R19_xBDL_yBUL (3<x<7, y=1,2) | CA_n2A-n5A-n48(2A)-n66(2A) | CA_n2A-n5A CA_n2A-n48A CA_n2A-n66A CA_n5A-n48A CA_n5A-n66A CA_n48A-n66A | 4 and 5 | Only FR1 | Zheng Zhao | Verizon | Zheng.zhao@verizonwireless.com | Ericsson, Nokia, Samsung, Qualcomm | RAN#104 | NR_CADC_SUL_R19 | (new) DL_n2A-n5A-n48(2A)-n66A_UL_n2A-n5A_BCS4 and 5 (new) DL_n2A-n5A-n48A-n66(2A)_UL_n2A-n5A (new) DL_n2A-n5A-n48(2A)-n66A_UL_n2A-n48A_BCS4 and 5 (new) DL_n2A-n5A-n48A-n66(2A)_UL_n2A-n48A (new) DL_n2A-n48(2A)-n66(2A)_UL_n2A-n48A (new) DL_n2A-n5A-n48(2A)-n66A_UL_n2A-n66A_BCS4 and 5 (new) DL_n2A-n5A-n48A-n66(2A)_UL_n2A-n66A (new) DL_n2A-n48(2A)-n66(2A)_UL_n2A-n66A (new) DL_n2A-n5A-n48(2A)-n66A_UL_n5A-n48A_BCS4 and 5 (new) DL_n2A-n5A-n48A-n66(2A)_UL_n5A-n48A (new) DL_n5A-n48(2A)-n66(2A)_UL_n5A-n48A (new) DL_n2A-n5A-n48(2A)-n6A_UL_n5A-n66A_BCS4 and 5 (new) DL_n2A-n5A-n48A-n66(2A)_UL_n5A-n66A (new) DL_n5A-n48(2A)-n66(2A)_UL_n5A-n66A (new) DL_n2A-n5A-n48(2A)-n66A_UL_n48A-n66A_BCS4 and 5 (new) DL_n2A-n5A-n48A-n66(2A)_UL_n48A-n66A (new) DL_n2A-n48(2A)-n66(2A)_UL_n48A-n66A (new) DL_n5A-n48(2A)-n66(2A)_UL_n48A-n66A (new) DL_n2A-n5A-n48(2A)-n66(2A)_BCS4 and 5 | Completed |  |  | R4-2418325 | yes
Unchanged | Objective #4: NR_CADC_R19_xBDL_yBUL (3<x<7, y=1,2) | CA_n2A-n5A-n48B-n66(2A) | - | 4 and 5 | Only FR1 | Zheng Zhao | Verizon | Zheng.zhao@verizonwireless.com | Ericsson, Nokia, Samsung, Qualcomm | RAN#104 | NR_CADC_SUL_R19 | (new) DL_n2A-n5A-n48B-n66A_BCS4 and 5 (new) DL_n2A-n5A-n48A-n66(2A)_BCS4 and 5 (new) DL_n2A-n48B-n66(2A)_BCS4 and 5 (new) DL_n5A-n48B-n66(2A)_BCS4 and 5 | Completed |  |  | R4-2418325 | yes
Unchanged | Objective #4: NR_CADC_R19_xBDL_yBUL (3<x<7, y=1,2) | CA_n2A-n5A-n48B-n66(2A) | CA_n2A-n5A CA_n2A-n48A CA_n2A-n66A CA_n5A-n48A CA_n5A-n66A CA_n48A-n66A CA_n48B | 4 and 5 | Only FR1 | Zheng Zhao | Verizon | Zheng.zhao@verizonwireless.com | Ericsson, Nokia, Samsung, Qualcomm | RAN#104 | NR_CADC_SUL_R19 | (new) DL_n2A-n5A-n48B-n66A_UL_n2A-n5A)_BCS4 and 5 (new) DL_n2A-n5A-n48A-n66(2A)_UL_n2A-n5A (new) DL_n2A-n5A-n48B-n66A_UL_n2A-n48A)_BCS4 and 5 (new) DL_n2A-n5A-n48A-n66(2A)_UL_n2A-n48A (new) DL_n2A-n48B-n66(2A)_UL_n2A-n48A (new) DL_n2A-n5A-n48B-n66A_UL_n2A-n66A)_BCS4 and 5 (new) DL_n2A-n5A-n48A-n66(2A)_UL_n2A-n66A (new) DL_n2A-n48B-n66(2A)_UL_n2A-n66A (new) DL_n2A-n5A-n48B-n66A_UL_n5A-n48A)_BCS4 and 5 (new) DL_n2A-n5A-n48A-n66(2A)_UL_n5A-n48A (new) DL_n5A-n48B-n66(2A)_UL_n5A-n48A (new) DL_n2A-n5A-n48B-n66A_UL_n5A-n66A)_BCS4 and 5 (new) DL_n2A-n5A-n48A-n66(2A)_UL_n5A-n66A (new) DL_n5A-n48B-n66(2A)_UL_n5A-n66A (new) DL_n2A-n5A-n48B-n66A_UL_n48A-n66A)_BCS4 and 5 (new) DL_n2A-n5A-n48A-n66(2A)_UL_n48A-n66A (new) DL_n2A-n48B-n66(2A)_UL_n48A-n66A (new) DL_n5A-n48B-n66(2A)_UL_n48A-n66A (new) DL_n2A-n5A-n48B-n66A_UL_n48B)_BCS4 and 5 (new) DL_n2A-n48B-n66(2A)_UL_n48B (new) DL_n5A-n48B-n66(2A)_UL_n48B (new) DL_n2A-n5A-n48B-n66(2A)_BCS4 and 5 | Completed |  |  | R4-2418325 | yes
Unchanged | Objective #4: NR_CADC_R19_xBDL_yBUL (3<x<7, y=1,2) | CA_n2A-n5A-n66(2A)-n77C | - | 4 and 5 | Only FR1 | Zheng Zhao | Verizon | Zheng.zhao@verizonwireless.com | Ericsson, Nokia, Samsung, Qualcomm | RAN#104 | NR_CADC_SUL_R19 | (new) DL_n2A-n5A-n66(2A)-n77A_BCS4 and 5 (new) DL_n2A-n5A-n66A-n77C_BCS4 and 5 (new) DL_n2A-n66(2A)-n77C_BCS4 and 5 (new) DL_n5A-n66(2A)-n77C_BCS4 and 5 | Completed |  |  | R4-2418325 | yes
Unchanged | Objective #4: NR_CADC_R19_xBDL_yBUL (3<x<7, y=1,2) | CA_n2A-n5A-n66(2A)-n77C | CA_n2A-n5A CA_n2A-n66A CA_n2A-n77A CA_n5A-n66A CA_n5A-n77A CA_n66A-n77A CA_n77C | 4 and 5 | Only FR1 | Zheng Zhao | Verizon | Zheng.zhao@verizonwireless.com | Ericsson, Nokia, Samsung, Qualcomm | RAN#104 | NR_CADC_SUL_R19 | (new) DL_n2A-n5A-n66A-n77C_UL_n2A-n5A_BCS4 and 5 (new) DL_n2A-n5A-n66(2A)-n77A_UL_n2A-n5A (new) DL_n2A-n5A-n66(2A)-n77A_UL_n2A-n66A_BCS4 and 5 (new) DL_n2A-n5A-n66A-n77C_UL_n2A-n66A_BCS4 and 5 (new) DL_n2A-n66(2A)-n77C_UL_n2A-n66A (new) DL_n2A-n5A-n66(2A)-n77A_UL_n2A-n77A_BCS4 and 5 (new) DL_n2A-n5A-n66A-n77C_UL_n2A-n77A_BCS4 and 5 (new) DL_n2A-n66(2A)-n77C_UL_n2A-n77A (new) DL_n2A-n5A-n66(2A)-n77A_UL_n5A-n66A_BCS4 and 5 (new) DL_n2A-n5A-n66A-n77C_UL_n5A-n66A_BCS4 and 5 (new) DL_n5A-n66(2A)-n77C_UL_n5A-n66A (new) DL_n2A-n5A-n66(2A)-n77A_UL_n5A-n77A_BCS4 and 5 (new) DL_n2A-n5A-n66A-n77C_UL_n5A-n77A_BCS4 and 5 (new) DL_n5A-n66(2A)-n77C_UL_n5A-n77A (new) DL_n2A-n5A-n66(2A)-n77C_UL_n66A-n77A (new) DL_n2A-n5A-n66(2A)-n77C_UL_n66A-n77A (new) DL_n2A-n5A-n66(2A)-n77C_UL_n66A-n77A (new) DL_n2A-n5A-n66(2A)-n77C_UL_n66A-n77A (new) DL_n2A-n5A-n66A-n77C_UL_n77C_BCS4 and 5 (new) DL_n2A-n66(2A)-n77C_UL_n77C (new) DL_n5A-n66(2A)-n77C_UL_n77C (new) DL_n2A-n5A-n66(2A)-n77C_BCS4 and 5 | Completed |  |  | R4-2418325 | yes
Unchanged | Objective #4: NR_CADC_R19_xBDL_yBUL (3<x<7, y=1,2) | CA_n2(2A)-n48(2A)-n66(2A) | - | 4 and 5 | Only FR1 | Zheng Zhao | Verizon | Zheng.zhao@verizonwireless.com | Ericsson, Nokia, Samsung, Qualcomm | RAN#104 | NR_CADC_SUL_R19 | (new) DL_n2(2A)-n48(2A)-n66A_BCS4 and 5 (new) DL_n2(2A)-n48A-n66(2A)_BCS4 and 5 (new) DL_n2A-n48(2A)-n66(2A)_BCS4 and 5 | Ongoing
Unchanged | Objective #4: NR_CADC_R19_xBDL_yBUL (3<x<7, y=1,2) | CA_n2(2A)-n48(2A)-n66(2A) | CA_n2A-n66A CA_n2A-n48A CA_n48A-n66A | 4 and 5 | Only FR1 | Zheng Zhao | Verizon | Zheng.zhao@verizonwireless.com | Ericsson, Nokia, Samsung, Qualcomm | RAN#104 | NR_CADC_SUL_R19 | (new) DL_n2(2A)-n48(2A)-n66A_UL_n2A-n66A (new) DL_n2(2A)-n48A-n66(2A)_UL_n2A-n66A (new) DL_n2A-n48(2A)-n66(2A)_UL_n2A-n66A (new) DL_n2(2A)-n48(2A)-n66A_UL_n2A-n48A (new) DL_n2(2A)-n48A-n66(2A)_UL_n2A-n48A (new) DL_n2A-n48(2A)-n66(2A)_UL_n2A-n48A (new) DL_n2(2A)-n48(2A)-n66A_UL_n48A-n66A (new) DL_n2(2A)-n48A-n66(2A)_UL_n48A-n66A (new) DL_n2A-n48(2A)-n66(2A)_UL_n48A-n66A (new) DL_n2(2A)-n48(2A)-n66(2A)_BCS4 and 5 | Ongoing
Unchanged | Objective #4: NR_CADC_R19_xBDL_yBUL (3<x<7, y=1,2) | CA_n2A-n5A-n48(2A)-n77C | - | 4 and 5 | Only FR1 | Zheng Zhao | Verizon | Zheng.zhao@verizonwireless.com | Ericsson, Nokia, Samsung, Qualcomm | RAN#104 | NR_CADC_SUL_R19 | (new) DL_n2A-n5A-n48(2A)-n77A_BCS4 and 5 (new) DL_n2A-n5A-n48A-n77C-BCS4 and 5 (new) DL_n2A-n48(2A)-n77C_BCS4 and 5 (new) DL_n5A-n48(2A)-n77C_BCS4 and 5 | Completed |  |  | R4-2418325 | yes
Unchanged | Objective #4: NR_CADC_R19_xBDL_yBUL (3<x<7, y=1,2) | CA_n2A-n5A-n48(2A)-n77C | CA_n2A-n5A CA_n2A-n48A CA_n2A-n77A CA_n5A-n48A CA_n5A-n77A CA_n77C | 4 and 5 | Only FR1 | Zheng Zhao | Verizon | Zheng.zhao@verizonwireless.com | Ericsson, Nokia, Samsung, Qualcomm | RAN#104 | NR_CADC_SUL_R19 | (new) DL_n2A-n5A-n48(2A)-n77A_UL_n2A-n5A_BCS4 and 5 (new) DL_n2A-n5A-n48A-n77C_UL_n2A-n5A_BCS4 and 5 (new) DL_n2A-n5A-n48(2A)-n77A_UL_n2A-n48A_BCS4 and 5 (new) DL_n2A-n5A-n48A-n77C_UL_n2A-n48A_BCS4 and 5 (new) DL_n2A-n48(2A)-n77C_UL_n2A-n48A_BCS4 and 5 (new) DL_n2A-n5A-n48(2A)-n77A_UL_n2A-n77A_BCS4 and 5 (new) DL_n2A-n5A-n48A-n77C_UL_n2A-n77A_BCS4 and 5 (new) DL_n2An48(2A)-n77C_UL_n2A-n77A_BCS4 and 5 (new) DL_n2A-n5A-n48(2A)-n77A_UL_n5A-n48A_BCS4 and 5 (new) DL_n2A-n5A-n48A-n77C_UL_n5A-n48A_BCS4 and 5 (new) DL_n5A-n48(2A)-n77C_UL_n5A-n48A_BCS4 and 5 (new) DL_n2A-n5A-n48(2A)-n77A_UL_n5A-n77A_BCS4 and 5 (new) DL_n2A-n5A-n48A-n77C_UL_n5A-n77A_BCS4 and 5 (new) DL_n5A-n48(2A)-n77C_UL_n5A-n77A_BCS4 and 5 (new) DL_n2A-n5A-n48A-n77C_UL_n77C_BCS4 and 5 (new) DL_n2A-n48(2A)-n77C_UL_n77C_BCS4 and 5 (new) DL_n5A-n48(2A)-n77C_UL_n77C_BCS4 and 5 (new) DL_n2A-n5A-n48(2A)-n77C_BCS4 and 5 | Completed |  |  | R4-2418325 | yes
Unchanged | Objective #4: NR_CADC_R19_xBDL_yBUL (3<x<7, y=1,2) | CA_n2A-n5A-n48B-n77C | - | 4 and 5 | Only FR1 | Zheng Zhao | Verizon | Zheng.zhao@verizonwireless.com | Ericsson, Nokia, Samsung, Qualcomm | RAN#104 | NR_CADC_SUL_R19 | (new) DL_n2A-n5A-n48B-n77A_BCS4 and 5 (new) DL_n2A-n5A-n48A-n77C_BCS4 and 5 (new) DL_n2A-n48B-n77C_BCS4 and 5 (new) DL_n5A-n48B-n77C_BCS4 and 5 | Completed |  |  | R4-2418325 | yes
Unchanged | Objective #4: NR_CADC_R19_xBDL_yBUL (3<x<7, y=1,2) | CA_n2A-n5A-n48B-n77C | CA_n2A-n5A CA_n2A-n48A CA_n2A-n77A CA_n5A-n48A CA_n5A-n77A CA_n77C CA_n48B | 4 and 5 | Only FR1 | Zheng Zhao | Verizon | Zheng.zhao@verizonwireless.com | Ericsson, Nokia, Samsung, Qualcomm | RAN#104 | NR_CADC_SUL_R19 | (new) DL_n2A-n5A-n48B-n77A_UL_n2A-n5A_BCS4 and 5 (new) DL_n2A-n5A-n48A-n77C_UL_n2A-n5A_BCS4 and 5 (new) DL_n2A-n5A-n48B-n77A_UL_n2A-n48A_BCS4 and 5 (new) DL_n2A-n5A-n48A-n77C_UL_n2A-n48A_BCS4 and 5 (new) DL_n2A-n48B-n77C_UL_n2A-n48A_BCS4 and 5 (new) DL_n2A-n5A-n48B-n77A_UL_n2A-n77A_BCS4 and 5 (new) DL_n2A-n5A-n48A-n77C_UL_n2A-n77A_BCS4 and 5 (new) DL_n2A-n48B-n77C_UL_n2A-n77A_BCS4 and 5 (new) DL_n2A-n5A-n48B-n77A_UL_n5A-n48A_BCS4 and 5 (new) DL_n2A-n5A-n48A-n77C_UL_n5A-n48A_BCS4 and 5 (new) DL_n5A-n48B-n77C_UL_n5A-n48A_BCS4 and 5 (new) DL_n2A-n5A-n48B-n77A_UL_n5A-n77A_BCS4 and 5 (new) DL_n2A-n5A-n48A-n77C_UL_n5A-n77A_BCS4 and 5 (new) DL_n5A-n48B-n77C_UL_n5A-n77A_BCS4 and 5 (new) DL_n2A-n5A-n48A-n77C_UL_n77C_BCS4 and 5 (new) DL_n2A-n48B-n77C_UL_n77C_BCS4 and 5 (new) DL_n5A-n48B-n77C_UL_n77C_BCS4 and 5 (new) DL_n2A-n5A-n48B-n77A_UL_n48B_BCS4 and 5 (new) DL_n2A-n48B-n77C_UL_n48B_BCS4 and 5 (new) DL_n5A-n48B-n77C_UL_n48B_BCS4 and 5 (new) DL_n2A-n5A-n48B-n77C_BCS4 and 5 | Completed |  |  | R4-2418325 | yes
Unchanged | Objective #4: NR_CADC_R19_xBDL_yBUL (3<x<7, y=1,2) | CA_n2A-n48(2A)-n66A-n77C | - | 4 and 5 | Only FR1 | Zheng Zhao | Verizon | Zheng.zhao@verizonwireless.com | Ericsson, Nokia, Samsung, Qualcomm | RAN#104 | NR_CADC_SUL_R19 | (new) DL_n2A-n48(2A)-n66A-n77A_BCS4 and 5 (new) DL_n2A-n48(2A)-n77C_BCS4 and 5 (new) DL_n2A-n48A-n66A-n77C_BCS4 and 5 (new) DL_n48(2A)-n66A-n77C_BCS4 and 5 | Completed |  |  | R4-2418325 | yes
Unchanged | Objective #4: NR_CADC_R19_xBDL_yBUL (3<x<7, y=1,2) | CA_n2A-n48(2A)-n66A-n77C | CA_n2A-n48A CA_n2A-n66A CA_n2A-n77A CA_n48A-n66A CA_n66A-n77A CA_n77C | 4 and 5 | Only FR1 | Zheng Zhao | Verizon | Zheng.zhao@verizonwireless.com | Ericsson, Nokia, Samsung, Qualcomm | RAN#104 | NR_CADC_SUL_R19 | (new) DL_n2A-n48(2A)-n66A-n77A_UL_n2A-n48A_BCS4 and 5 (new) DL_n2A-n48(2A)-n77C_UL_n2A-n48A_BCS4 and 5 (new) DL_n2A-n48A-n66A-n77C_UL_n2A-n48A_BCS4 and 5 (new) DL_n2A-n48(2A)-n66A-n77A_UL_n2A-n66A_BCS4 and 5 (new) DL_n2A-n48A-n66A-n77C_UL_n2A-n66A_BCS4 and 5 (new) DL_n2A-n48(2A)-n66A-n77A_UL_n2A-n77A_BCS4 and 5 (new) DL_n2A-n48(2A)-n77C_UL_n2A-n77A_BCS4 and 5 (new) DL_n2A-n48A-n66A-n77C_UL_n2A-n77A_BCS4 and 5 (new) DL_n2A-n48(2A)-n66A-n77A_UL_n48A-n66A_BCS4 and 5 (new) DL_n2A-n48A-n66A-n77C_UL_n48A-n66A_BCS4 and 5 (new) DL_n48(2A)-n66A-n77C_UL_n48A-n66A_BCS4 and 5 (new) DL_n2A-n48(2A)-n66A-n77A_UL_n66A-n77A_BCS4 and 5 (new) DL_n2A-n48A-n66A-n77C_UL_n66A-n77A_BCS4 and 5 (new) DL_n48(2A)-n66A-n77C_UL_n66A-n77A_BCS4 and 5 (new) DL_n2A-n48(2A)-n77C_UL_n77C_BCS4 and 5 (new) DL_n2A-n48A-n66A-n77C_UL_n77C_BCS4 and 5 (new) DL_n48(2A)-n66A-n77C_UL_n77C_BCS4 and 5 (new) DL_n2A-n48(2A)-n66A-n77C_BCS4 and 5 | Completed |  |  | R4-2418325 | yes
Unchanged | Objective #4: NR_CADC_R19_xBDL_yBUL (3<x<7, y=1,2) | CA_n2A-n48B-n66A-n77C | - | 4 and 5 | Only FR1 | Zheng Zhao | Verizon | Zheng.zhao@verizonwireless.com | Ericsson, Nokia, Samsung, Qualcomm | RAN#104 | NR_CADC_SUL_R19 | (new) DL_n2A-n48B-n66A-n77A_BCS4 and 5 (new) DL_n2A-n48B-n77C_BCS4 and 5 (new) DL_n2A-n48A-n66A-n77C_BCS4 and 5 (new) DL_n48B-n66A-n77C_BCS4 and 5 | Completed |  |  | R4-2418325 | yes
Unchanged | Objective #4: NR_CADC_R19_xBDL_yBUL (3<x<7, y=1,2) | CA_n2A-n48B-n66A-n77C | CA_n2A-n48A CA_n2A-n66A CA_n2A-n77A CA_n48A-n66A CA_n66A-n77A CA_n48B CA_n77C | 4 and 5 | Only FR1 | Zheng Zhao | Verizon | Zheng.zhao@verizonwireless.com | Ericsson, Nokia, Samsung, Qualcomm | RAN#104 | NR_CADC_SUL_R19 | (new) DL_n2A-n48B-n66A-n77A_UL_n2A-n48A_BCS4 and 5 (new) DL_n2A-n48B-n77C_UL_n2A-n48A_BCS4 and 5 (new) DL_n2A-n48A-n66A-n77C_UL_n2A-n48A_BCS4 and 5 (new) DL_n2A-n48B-n66A-n77A_UL_n2A-n66A_BCS4 and 5 (new) DL_n2A-n48A-n66A-n77C_UL_n2A-n66A_BCS4 and 5 (new) DL_n2A-n48B-n66A-n77A_UL_n2A-n77A_BCS4 and 5 (new) DL_n2A-n48B-n77C_UL_n2A-n77A_BCS4 and 5 (new) DL_n2A-n48A-n66A-n77C_UL_n2A-n77A_BCS4 and 5 (new) DL_n2A-n48B-n66A-n77A_UL_n48A-n66A_BCS4 and 5 (new) DL_n2A-n48A-n66A-n77C_UL_n48A-n66A_BCS4 and 5 (new) DL_n48B-n66A-n77C_UL_n48A-n66A_BCS4 and 5 (new) DL_n2A-n48B-n66A-n77A_UL_n66A-n77A_BCS4 and 5 (new) DL_n2A-n48A-n66A-n77C_UL_n66A-n77A_BCS4 and 5 (new) DL_n48B-n66A-n77C_UL_n66A-n77A_BCS4 and 5 (new) DL_n2A-n48B-n66A-n77A_UL_n48B_BCS4 and 5 (new) DL_n2A-n48B-n77C_UL_n48B_BCS4 and 5 (new) DL_n48B-n66A-n77C_UL_n48B_BCS4 and 5 (new) DL_n2A-n48B-n77C_UL_n77C_BCS4 and 5 (new) DL_n2A-n48A-n66A-n77C_UL_n77C_BCS4 and 5 (new) DL_n48B-n66A-n77C_UL_n77C_BCS4 and 5 (new) DL_n2A-n48B-n66A-n77C_BCS4 and 5 | Completed |  |  | R4-2418325 | yes
Unchanged | Objective #4: NR_CADC_R19_xBDL_yBUL (3<x<7, y=1,2) | CA_n5A-n48(2A)-n66A-n77C | - | 4 and 5 | Only FR1 | Zheng Zhao | Verizon | Zheng.zhao@verizonwireless.com | Ericsson, Nokia, Samsung, Qualcomm | RAN#104 | NR_CADC_SUL_R19 | (new) DL_n5A-n48(2A)-n66A-n77A_BCS4 and 5 (new) DL_n5A-n48(2A)-n77C_BCS4 and 5 (new) DL_n5A-n48A-n66A-n77C_BCS4 and 5 (new) DL_n48(2A)-n66A-n77C_BCS4 and 5 | Completed |  |  | R4-2418325 | yes
Unchanged | Objective #4: NR_CADC_R19_xBDL_yBUL (3<x<7, y=1,2) | CA_n5A-n48(2A)-n66A-n77C | CA_n5A-n48A CA_n5A-n66A CA_n5A-n77A CA_n48A-n66A CA_n66A-n77A CA_n77C | 4 and 5 | Only FR1 | Zheng Zhao | Verizon | Zheng.zhao@verizonwireless.com | Ericsson, Nokia, Samsung, Qualcomm | RAN#104 | NR_CADC_SUL_R19 | (new) DL_n5A-n48(2A)-n66A-n77A_UL_n5A-n48A_BCS4 and 5 (new) DL_n5A-n48(2A)-n77C_UL_n5A-n48A_BCS4 and 5 (new) DL_n5A-n48A-n66A-n77C_UL_n5A-n48A_BCS4 and 5 (new) DL_n5A-n48(2A)-n66A-n77A_UL_n5A-n66A_BCS4 and 5 (new) DL_n5A-n48A-n66A-n77C_UL_n5A-n66A_BCS4 and 5 (new) DL_n5A-n48(2A)-n66A-n77A_UL_n5A-n77A_BCS4 and 5 (new) DL_n5A-n48(2A)-n77C_UL_n5A-n77A_BCS4 and 5 (new) DL_n5A-n48A-n66A-n77C_UL_n5A-n77A_BCS4 and 5 (new) DL_n5A-n48(2A)-n66A-n77A_UL_n48A-n66A_BCS4 and 5 (new) DL_n5A-n48A-n66A-n77C_UL_n48A-n66A_BCS4 and 5 (new) DL_n48(2A)-n66A-n77C_UL_n48A-n66A_BCS4 and 5 (new) DL_n5A-n48(2A)-n66A-n77A_UL_n66A-n77A_BCS4 and 5 (new) DL_n5A-n48A-n66A-n77C_UL_n66A-n77A_BCS4 and 5 (new) DL_n48(2A)-n66A-n77C_UL_n66A-n77A_BCS4 and 5 (new) DL_n5A-n48(2A)-n77C_UL_n77C_BCS4 and 5 (new) DL_n5A-n48A-n66A-n77C_UL_n77C_BCS4 and 5 (new) DL_n48(2A)-n66A-n77C_UL_n77C_BCS4 and 5 (new) DL_n5A-n48(2A)-n66A-n77C_BCS4 and 5 | Completed |  |  | R4-2418325 | yes
Unchanged | Objective #4: NR_CADC_R19_xBDL_yBUL (3<x<7, y=1,2) | CA_n5A-n48B-n66A-n77C | - | 4 and 5 | Only FR1 | Zheng Zhao | Verizon | Zheng.zhao@verizonwireless.com | Ericsson, Nokia, Samsung, Qualcomm | RAN#104 | NR_CADC_SUL_R19 | (new) DL_n5A-n48B-n66A-n77A_BCS4 and 5 (new) DL_n5A-n48B-n77C_BCS4 and 5 (new) DL_n5A-n48A-n66A-n77C_BCS4 and 5 (new) DL_n48B-n66A-n77C_BCS4 and 5 | Completed |  |  | R4-2418325 | yes
Unchanged | Objective #4: NR_CADC_R19_xBDL_yBUL (3<x<7, y=1,2) | CA_n5A-n48B-n66A-n77C | CA_n5A-n48A CA_n5A-n66A CA_n5A-n77A CA_n48A-n66A CA_n66A-n77A CA_n48B CA_n77C | 4 and 5 | Only FR1 | Zheng Zhao | Verizon | Zheng.zhao@verizonwireless.com | Ericsson, Nokia, Samsung, Qualcomm | RAN#104 | NR_CADC_SUL_R19 | (new) DL_n5A-n48B-n66A-n77A_UL_n5A-n48A_BCS4 and 5 (new) DL_n5A-n48B-n77C_UL_n5A-n48A_BCS4 and 5 (new) DL_n5A-n48A-n66A-n77C_UL_n5A-n48A_BCS4 and 5 (new) DL_n5A-n48B-n66A-n77A_UL_n5A-n66A_BCS4 and 5 (new) DL_n5A-n48A-n66A-n77C_UL_n5A-n66A_BCS4 and 5 (new) DL_n5A-n48B-n66A-n77A_UL_n5A-n77A_BCS4 and 5 (new) DL_n5A-n48B-n77C_UL_n5A-n77A_BCS4 and 5 (new) DL_n5A-n48A-n66A-n77C_UL_n5A-n77A_BCS4 and 5 (new) DL_n5A-n48B-n66A-n77A_UL_n48A-n66A_BCS4 and 5 (new) DL_n5A-n48A-n66A-n77C_UL_n48A-n66A_BCS4 and 5 (new) DL_n48A-n66A-n77C_UL_n48A-n66A_BCS4 and 5 (new) DL_n5A-n48B-n66A-n77A_UL_n66A-n77A_BCS4 and 5 (new) DL_n5A-n48A-n66A-n77C_UL_n66A-n77A_BCS4 and 5 (new) DL_n48B-n66A-n77C_UL_n66A-n77A_BCS4 and 5 (new) DL_n5A-n48B-n66A-n77A_UL_n48B_BCS4 and 5 (new) DL_n5A-n48B-n77C_UL_n48B_BCS4 and 5 (new) DL_n48B-n66A-n77C_UL_n48B_BCS4 and 5 (new) DL_n5A-n48B-n77C_UL_n77C_BCS4 and 5 (new) DL_n5A-n48A-n66A-n77C_UL_n77C_BCS4 and 5 (new) DL_n48B-n66A-n77C_UL_n77C_BCS4 and 5 (new) DL_n5A-n48B-n66A-n77C_BCS4 and 5 | Completed |  |  | R4-2418325 | yes
Unchanged | Objective #4: NR_CADC_R19_xBDL_yBUL (3<x<7, y=1,2) | CA_n2A-n5A-n48A-n77C | - | 4 and 5 | Only FR1 | Zheng Zhao | Verizon | Zheng.zhao@verizonwireless.com | Ericsson, Nokia, Samsung, Qualcomm | RAN#104 | NR_CADC_SUL_R19 | (new) DL_n2A-n5A-n48A-n77A_BCS4 and 5 (new) DL_n2A-n5A-n77C_BCS4 and 5 (new) DL_n2A-n48A-n77C_BCS4 and 5 (new) DL_n5A-n48A-n77C_BCS4 and 5 | Completed |  |  | R4-2418325 | yes
Unchanged | Objective #4: NR_CADC_R19_xBDL_yBUL (3<x<7, y=1,2) | CA_n2A-n5A-n48A-n77C | CA_n2A-n5A CA_n2A-n48A CA_n2A-n77A CA_n5A-n48A CA_n5A-n77A CA_n77C | 4 and 5 | Only FR1 | Zheng Zhao | Verizon | Zheng.zhao@verizonwireless.com | Ericsson, Nokia, Samsung, Qualcomm | RAN#104 | NR_CADC_SUL_R19 | (new) DL_n2A-n5A-n48A-n77A_UL_n2A-n5A_BCS4 and 5 (new) DL_n2A-n5A-n77C_UL_n2A-n5A_BCS4 and 5 (new) DL_n2A-n5A-n48A-n77A_UL_n2A-n48A_BCS4 and 5 (new) DL_n2A-n48A-n77C_UL_n2A-n48A_BCS4 and 5 (new) DL_n2A-n5A-n48A-n77A_UL_n2A-n77A_BCS4 and 5 (new) DL_n2A-n5A-n77C_UL_n2A-n77A_BCS4 and 5 (new) DL_n2A-n48A-n77C_UL_n2A-n77A_BCS4 and 5 (new) DL_n2A-n5A-n48A-n77A_UL_n5A-n48A_BCS4 and 5 (new) DL_n5A-n48A-n77C_UL_n5A-n48A_BCS4 and 5 (new) DL_n2A-n5A-n48A-n77A_UL_n5A-n77A_BCS4 and 5 (new) DL_n2A-n5A-n77C_UL_n5A-n77A_BCS4 and 5 (new) DL_n5A-n48A-n77C_UL_n5A-n77A_BCS4 and 5 (new) DL_n2A-n5A-n77C_UL_n77C_BCS4 and 5 (new) DL_n2A-n48A-n77C_UL_n77C_BCS4 and 5 (new) DL_n5A-n48A-n77C_UL_n77C_BCS4 and 5 (new) DL_n2A-n5A-n48A-n77C_BCS4 and 5 | Completed |  |  | R4-2418325 | yes
Unchanged | Objective #4: NR_CADC_R19_xBDL_yBUL (3<x<7, y=1,2) | CA_n2A-n48A-n66A-n77C | - | 4 and 5 | Only FR1 | Zheng Zhao | Verizon | Zheng.zhao@verizonwireless.com | Ericsson, Nokia, Samsung, Qualcomm | RAN#104 | NR_CADC_SUL_R19 | (new) DL_n2A-n48A-n66A-n77A_BCS4 and 5 (new) DL_n2A-n48A-n77C_BCS4 and 5 (new) DL_n2A-n66A-n77C_BCS4 and 5 (new) DL_n48A-n66A-n77C_BCS4 and 5 | Completed |  |  | R4-2418325 | yes
Unchanged | Objective #4: NR_CADC_R19_xBDL_yBUL (3<x<7, y=1,2) | CA_n2A-n48A-n66A-n77C | CA_n2A-n48A CA_n2A-n66A CA_n2A-n77A CA_n48A-n66A CA_n66A-n77A CA_n77C | 4 and 5 | Only FR1 | Zheng Zhao | Verizon | Zheng.zhao@verizonwireless.com | Ericsson, Nokia, Samsung, Qualcomm | RAN#104 | NR_CADC_SUL_R19 | (new) DL_n2A-n48A-n66A-n77A_UL_n2A-n48A_BCS4 and 5 (new) DL_n2A-n48A-n77C_UL_n2A-n48A_BCS4 and 5 (new) DL_n2A-n48A-n66A-n77A_UL_n2A-n66A_BCS4 and 5 (new) DL_n2A-n66A-n77C_UL_n2A-n66A_BCS4 and 5 (new) DL_n2A-n48A-n66A-n77A_UL_n2A-n77A_BCS4 and 5 (new) DL_n2A-n48A-n77C_UL_n2A-n77A_BCS4 and 5 (new) DL_n2A-n66A-n77C_UL_n2A-n77A_BCS4 and 5 (new) DL_n2A-n48A-n66A-n77A_UL_n48A-n66A_BCS4 and 5 (new) DL_n48A-n66A-n77C_UL_n48A-n66A_BCS4 and 5 (new) DL_n2A-n48A-n66A-n77A_UL_n66A-n77A_BCS4 and 5 (new) DL_n2A-n66A-n77C_UL_n66A-n77A_BCS4 and 5 (new) DL_n48A-n66A-n77C_UL_n66A-n77A_BCS4 and 5 (new) DL_n2A-n48A-n77C_UL_n77C_BCS4 and 5 (new) DL_n2A-n66A-n77C_UL_n77C_BCS4 and 5 (new) DL_n48A-n66A-n77C_UL_n77C_BCS4 and 5 (new) DL_n2A-n48A-n66A-n77C_BCS4 and 5 | Completed |  |  | R4-2418325 | yes
Unchanged | Objective #4: NR_CADC_R19_xBDL_yBUL (3<x<7, y=1,2) | CA_n5A-n48A-n66A-n77C | - | 4 and 5 | Only FR1 | Zheng Zhao | Verizon | Zheng.zhao@verizonwireless.com | Ericsson, Nokia, Samsung, Qualcomm | RAN#104 | NR_CADC_SUL_R19 | (new) DL_n5A-n48A-n66A-n77A_BCS4 and 5 (new) DL_n5A-n48A-n77C_BCS4 and 5 (new) DL_n5A-n66A-n77C_BCS4 and 5 (new) DL_n48A-n66A-n77C_BCS4 and 5 | Completed |  |  | R4-2418325 | yes
Unchanged | Objective #4: NR_CADC_R19_xBDL_yBUL (3<x<7, y=1,2) | CA_n5A-n48A-n66A-n77C | CA_n5A-n48A CA_n5A-n66A CA_n5A-n77A CA_n48A-n66A CA_n66A-n77A CA_n77C | 4 and 5 | Only FR1 | Zheng Zhao | Verizon | Zheng.zhao@verizonwireless.com | Ericsson, Nokia, Samsung, Qualcomm | RAN#104 | NR_CADC_SUL_R19 | (new) DL_n5A-n48A-n66A-n77A_UL_n5A-n48A_BCS4 and 5 (new) DL_n5A-n48A-n77C_UL_n5A-n48A_BCS4 and 5 (new) DL_n5A-n48A-n66A-n77A_UL_n5A-n66A_BCS4 and 5 (new) DL_n5A-n66A-n77C_UL_n5A-n66A_BCS4 and 5 (new) DL_n5A-n48A-n66A-n77A_UL_n5A-n77A_BCS4 and 5 (new) DL_n5A-n48A-n77C_UL_n5A-n77A_BCS4 and 5 (new) DL_n5A-n66A-n77C_UL_n5A-n77A_BCS4 and 5 (new) DL_n5A-n48A-n66A-n77A_UL_n48A-n66A_BCS4 and 5 (new) DL_n48A-n66A-n77C_UL_n48A-n66A_BCS4 and 5 (new) DL_n5A-n48A-n66A-n77A_UL_n66A-n77A_BCS4 and 5 (new) DL_n5A-n66A-n77C_UL_n66A-n77A_BCS4 and 5 (new) DL_n48A-n66A-n77C_UL_n66A-n77A_BCS4 and 5 (new) DL_n5A-n48A-n77C_UL_n77C_BCS4 and 5 (new) DL_n5A-n66A-n77C_UL_n77C_BCS4 and 5 (new) DL_n48A-n66A-n77C_UL_n77C_BCS4 and 5 (new) DL_n5A-n48A-n66A-n77C_BCS4 and 5 | Completed |  |  | R4-2418325 | yes
Unchanged | Objective #4: NR_CADC_R19_xBDL_yBUL (3<x<7, y=1,2) | CA_n2A-n5A-n48B-n77A | - | 4 and 5 | Only FR1 | Zheng Zhao | Verizon | Zheng.zhao@verizonwireless.com | Ericsson, Nokia, Samsung, Qualcomm | RAN#104 | NR_CADC_SUL_R19 | (new) DL_n2A-n5A-n48B_BCS4 and 5 (new) DL_n2A-n5A-n48A-n77A_BCS4 and 5 (new) DL_n2A-n48B-n77A_BCS4 and 5 (new) DL_n5A-n48B-n77A_BCS4 and 5 | Completed |  |  | R4-2418325 | yes
Unchanged | Objective #4: NR_CADC_R19_xBDL_yBUL (3<x<7, y=1,2) | CA_n2A-n5A-n48B-n77A | CA_n2A-n5A CA_n2A-n48A CA_n2A-n77A CA_n5A-n48A CA_n5A-n77A CA_n48B | 4 and 5 | Only FR1 | Zheng Zhao | Verizon | Zheng.zhao@verizonwireless.com | Ericsson, Nokia, Samsung, Qualcomm | RAN#104 | NR_CADC_SUL_R19 | (new) DL_n2A-n5A-n48B_UL_n2A-n5A_BCS4 and 5 (new) DL_n2A-n5A-n48A-n77A_UL_n2A-n5A_BCS4 and 5 (new) DL_n2A-n5A-n48B_UL_n2A-n48A_BCS4 and 5 (new) DL_n2A-n5A-n48A-n77A_UL_n2A-n48A_BCS4 and 5 (new) DL_n2A-n48B-n77A_UL_n2A-n48A_BCS4 and 5 (new) DL_n2A-n5A-n48A-n77A_UL_n2A-n77A_BCS4 and 5 (new) DL_n2A-n48B-n77A_UL_n2A-n77A_BCS4 and 5 (new) DL_n2A-n5A-n48B_UL_n5A-n48A_BCS4 and 5 (new) DL_n2A-n5A-n48A-n77A_UL_n5A-n48A_BCS4 and 5 (new) DL_n5A-n48B-n77A_UL_n5A-n48A_BCS4 and 5 (new) DL_n2A-n5A-n48A-n77A_UL_n5A-n77A_BCS4 and 5 (new) DL_n5A-n48B-n77A_UL_n5A-n77A_BCS4 and 5 (new) DL_n2A-n5A-n48B_UL_n48B_BCS4 and 5 (new) DL_n2A-n48B-n77A_UL_n48B_BCS4 and 5 (new) DL_n5A-n48B-n77A_UL_n48B_BCS4 and 5 (new) DL_n2A-n5A-n48B-n77A_BCS4 and 5 | Completed |  |  | R4-2418325 | yes
Unchanged | Objective #4: NR_CADC_R19_xBDL_yBUL (3<x<7, y=1,2) | CA_n2A-n48B-n66A-n77A | - | 4 and 5 | Only FR1 | Zheng Zhao | Verizon | Zheng.zhao@verizonwireless.com | Ericsson, Nokia, Samsung, Qualcomm | RAN#104 | NR_CADC_SUL_R19 | (new) DL_n2A-n48B-n66A_BCS4 and 5 (new) DL_n2A-n48B-n77A_BCS4 and 5 (new) DL_n2A-n48A-n66A-n77A_BCS4 and 5 (new) DL_n48B-n66A-n77A_BCS4 and 5 | Completed |  |  | R4-2418325 | yes
Unchanged | Objective #4: NR_CADC_R19_xBDL_yBUL (3<x<7, y=1,2) | CA_n2A-n48B-n66A-n77A | CA_n2A-n48A CA_n2A-n66A CA_n2A-n77A CA_n48A-n66A CA_n66A-n77A CA_n48B | 4 and 5 | Only FR1 | Zheng Zhao | Verizon | Zheng.zhao@verizonwireless.com | Ericsson, Nokia, Samsung, Qualcomm | RAN#104 | NR_CADC_SUL_R19 | (new) DL_n2A-n48B-n66A_UL_n2A-n48A_BCS4 and 5 (new) DL_n2A-n48B-n77A_UL_n2A-n48A_BCS4 and 5 (new) DL_n2A-n48A-n66A-n77A_UL_n2A-n48A_BCS4 and 5 (new) DL_n2A-n48B-n66A_UL_n2A-n66A_BCS4 and 5 (new) DL_n2A-n48A-n66A-n77A_UL_n2A-n66A_BCS4 and 5 (new) DL_n2A-n48B-n77A_UL_n2A-n77A_BCS4 and 5 (new) DL_n2A-n48A-n66A-n77A_UL_n2A-n77A_BCS4 and 5 (new) DL_n2A-n48B-n66A_UL_n48A-n66A_BCS4 and 5 (new) DL_n2A-n48A-n66A-n77A_UL_n48A-n66A_BCS4 and 5 (new) DL_n48B-n66A-n77A_UL_n48A-n66A_BCS4 and 5 (new) DL_n2A-n48A-n66A-n77A_UL_n66A-n77A_BCS4 and 5 (new) DL_n48B-n66A-n77A_UL_n66A-n77A_BCS4 and 5 (new) DL_n2A-n48B-n66A_UL_n48B_BCS4 and 5 (new) DL_n2A-n48B-n77A_UL_n48B_BCS4 and 5 (new) DL_n48B-n66A-n77A_UL_n48B_BCS4 and 5 (new) DL_n2A-n48B-n66A-n77A_BCS4 and 5 | Completed |  |  | R4-2418325 | yes
Unchanged | Objective #4: NR_CADC_R19_xBDL_yBUL (3<x<7, y=1,2) | CA_n5A-n48B-n66A-n77A | - | 4 and 5 | Only FR1 | Zheng Zhao | Verizon | Zheng.zhao@verizonwireless.com | Ericsson, Nokia, Samsung, Qualcomm | RAN#104 | NR_CADC_SUL_R19 | (new) DL_n5A-n48B-n66A_BCS4 and 5 (new) DL_n5A-n48B-n77A_BCS4 and 5 (new) DL_n5A-n48A-n66A-n77A_BCS4 and 5 (new) DL_n48B-n66A-n77A_BCS4 and 5 | Completed |  |  | R4-2418325 | yes
Unchanged | Objective #4: NR_CADC_R19_xBDL_yBUL (3<x<7, y=1,2) | CA_n5A-n48B-n66A-n77A | CA_n5A-n48A CA_n5A-n66A CA_n5A-n77A CA_n48A-n66A CA_n66A-n77A CA_n48B | 4 and 5 | Only FR1 | Zheng Zhao | Verizon | Zheng.zhao@verizonwireless.com | Ericsson, Nokia, Samsung, Qualcomm | RAN#104 | NR_CADC_SUL_R19 | (new) DL_n5A-n48B-n66A_UL_n5A-n48A_BCS4 and 5 (new) DL_n5A-n48B-n77A_UL_n5A-n48A_BCS4 and 5 (new) DL_n5A-n48A-n66A-n77A_UL_n5A-n48A_BCS4 and 5 (new) DL_n5A-n48B-n66A_UL_n5A-n66A_BCS4 and 5 (new) DL_n5A-n48A-n66A-n77A_UL_n5A-n66A_BCS4 and 5 (new) DL_n5A-n48B-n77A_UL_n5A-n77A_BCS4 and 5 (new) DL_n5A-n48A-n66A-n77A_UL_n5A-n77A_BCS4 and 5 (new) DL_n5A-n48B-n66A_UL_n48A-n66A_BCS4 and 5 (new) DL_n5A-n48A-n66A-n77A_UL_n48A-n66A_BCS4 and 5 (new) DL_n48B-n66A-n77A_UL_n48A-n66A_BCS4 and 5 (new) DL_n5A-n48A-n66A-n77A_UL_n66A-n77A_BCS4 and 5 (new) DL_n48B-n66A-n77A_UL_n66A-n77A_BCS4 and 5 (new) DL_n5A-n48B-n66A_UL_n48B_BCS4 and 5 (new) DL_n5A-n48B-n77A_UL_n48B_BCS4 and 5 (new) DL_n48B-n66A-n77A_UL_n48B_BCS4 and 5 (new) DL_n5A-n48B-n66A-n77A_BCS4 and 5 | Completed |  |  | R4-2418325 | yes
Unchanged | Objective #4: NR_CADC_R19_xBDL_yBUL (3<x<7, y=1,2) | CA_n2A-n5A-n48(2A)-n77A | - | 4 and 5 | Only FR1 | Zheng Zhao | Verizon | Zheng.zhao@verizonwireless.com | Ericsson, Nokia, Samsung, Qualcomm | RAN#104 | NR_CADC_SUL_R19 | (new) DL_n2A-n5A-n48(2A)_BCS4 and 5 (new) DL_n2A-n5A-n48A-n77A_BCS4 and 5 (new) DL_n2A-n48(2A)-n77A_BCS4 and 5 (new) DL_n5A-n48(2A)-n77A_BCS4 and 5 | Completed |  |  | R4-2418325 | yes
Unchanged | Objective #4: NR_CADC_R19_xBDL_yBUL (3<x<7, y=1,2) | CA_n2A-n5A-n48(2A)-n77A | CA_n2A-n5A CA_n2A-n48A CA_n2A-n77A CA_n5A-n48A CA_n5A-n77A | 4 and 5 | Only FR1 | Zheng Zhao | Verizon | Zheng.zhao@verizonwireless.com | Ericsson, Nokia, Samsung, Qualcomm | RAN#104 | NR_CADC_SUL_R19 | (new) DL_n2A-n5A-n48(2A)_UL_n2A-n5A_BCS4 and 5 (new) DL_n2A-n5A-n48A-n77A_UL_n2A-n5A_BCS4 and 5 (new) DL_n2A-n5A-n48(2A)_UL_n2A-n48A_BCS4 and 5 (new) DL_n2A-n5A-n48A-n77A_UL_n2A-n48A_BCS4 and 5 (new) DL_n2A-n48(2A)-n77A_UL_n2A-n48A_BCS4 and 5 (new) DL_n2A-n5A-n48A-n77A_UL_n2A-n77A_BCS4 and 5 (new) DL_n2A-n48(2A)-n77A_UL_n2A-n77A_BCS4 and 5 (new) DL_n2A-n5A-n48(2A)_UL_n5A-n48A_BCS4 and 5 (new) DL_n2A-n5A-n48A-n77A_UL_n5A-n48A_BCS4 and 5 (new) DL_n5A-n48(2A)-n77A_UL_n5A-n48A_BCS4 and 5 (new) DL_n2A-n5A-n48A-n77A_UL_n5A-n77A_BCS4 and 5 (new) DL_n5A-n48(2A)-n77A_UL_n5A-n77A_BCS4 and 5 (new) DL_n2A-n5A-n48(2A)-n77A_BCS4 and 5 | Completed |  |  | R4-2418325 | yes
Unchanged | Objective #4: NR_CADC_R19_xBDL_yBUL (3<x<7, y=1,2) | CA_n2A-n48(2A)-n66A-n77A | - | 4 and 5 | Only FR1 | Zheng Zhao | Verizon | Zheng.zhao@verizonwireless.com | Ericsson, Nokia, Samsung, Qualcomm | RAN#104 | NR_CADC_SUL_R19 | (new) DL_n2A-n48(2A)-n66A_BCS4 and 5 (new) DL_n2A-n48(2A)-n77A_BCS4 and 5 (new) DL_n2A-n48A-n66A-n77A_BCS4 and 5 (new) DL_n48(2A)-n66A-n77A_BCS4 and 5 | Completed |  |  | R4-2418325 | yes
Unchanged | Objective #4: NR_CADC_R19_xBDL_yBUL (3<x<7, y=1,2) | CA_n2A-n48(2A)-n66A-n77A | CA_n2A-n48A CA_n2A-n66A CA_n2A-n77A CA_n48A-n66A CA_n66A-n77A | 4 and 5 | Only FR1 | Zheng Zhao | Verizon | Zheng.zhao@verizonwireless.com | Ericsson, Nokia, Samsung, Qualcomm | RAN#104 | NR_CADC_SUL_R19 | (new) DL_n2A-n48(2A)-n66A_UL_n2A-n48A_BCS4 and 5 (new) DL_n2A-n48(2A)-n77A_UL_n2A-n48A_BCS4 and 5 (new) DL_n2A-n48A-n66A-n77A_UL_n2A-n48A_BCS4 and 5 (new) DL_n2A-n48(2A)-n66A_UL_n2A-n66A_BCS4 and 5 (new) DL_n2A-n48A-n66A-n77A_UL_n2A-n66A_BCS4 and 5 (new) DL_n2A-n48(2A)-n77A_UL_n2A-n77A_BCS4 and 5 (new) DL_n2A-n48A-n66A-n77A_UL_n2A-n77A_BCS4 and 5 (new) DL_n2A-n48(2A)-n66A_UL_n48A-n66A_BCS4 and 5 (new) DL_n2A-n48A-n66A-n77A_UL_n48A-n66A_BCS4 and 5 (new) DL_n48(2A)-n66A-n77A_UL_n48A-n66A_BCS4 and 5 (new) DL_n2A-n48A-n66A-n77A_UL_n66A-n77A_BCS4 and 5 (new) DL_n48(2A)-n66A-n77A_UL_n66A-n77A_BCS4 and 5 (new) DL_n2A-n48(2A)-n66A-n77A_BCS4 and 5 | Completed |  |  | R4-2418325 | yes
Unchanged | Objective #4: NR_CADC_R19_xBDL_yBUL (3<x<7, y=1,2) | CA_n5A-n48(2A)-n66A-n77A | - | 4 and 5 | Only FR1 | Zheng Zhao | Verizon | Zheng.zhao@verizonwireless.com | Ericsson, Nokia, Samsung, Qualcomm | RAN#104 | NR_CADC_SUL_R19 | (new) DL_n5A-n48(2A)-n66A_BCS4 and 5 (new) DL_n5A-n48(2A)-n77A_BCS4 and 5 (new) DL_n5A-n48A-n66A-n77A_BCS4 and 5 (new) DL_n48(2A)-n66A-n77A_BCS4 and 5 | Completed |  |  | R4-2418325 | yes
Unchanged | Objective #4: NR_CADC_R19_xBDL_yBUL (3<x<7, y=1,2) | CA_n5A-n48(2A)-n66A-n77A | CA_n5A-n48A CA_n5A-n66A CA_n5A-n77A CA_n48A-n66A CA_n66A-n77A | 4 and 5 | Only FR1 | Zheng Zhao | Verizon | Zheng.zhao@verizonwireless.com | Ericsson, Nokia, Samsung, Qualcomm | RAN#104 | NR_CADC_SUL_R19 | (new) DL_n5A-n48(2A)-n66A_UL_n5A-n48A_BCS4 and 5 (new) DL_n5A-n48(2A)-n77A_UL_n5A-n48A_BCS4 and 5 (new) DL_n5A-n48A-n66A-n77A_UL_n5A-n48A_BCS4 and 5 (new) DL_n5A-n48(2A)-n66A_UL_n5A-n66A_BCS4 and 5 (new) DL_n5A-n48A-n66A-n77A_UL_n5A-n66A_BCS4 and 5 (new) DL_n5A-n48(2A)-n77A_UL_n5A-n77A_BCS4 and 5 (new) DL_n5A-n48A-n66A-n77A_UL_n5A-n77A_BCS4 and 5 (new) DL_n5A-n48(2A)-n66A_UL_n48A-n66A_BCS4 and 5 (new) DL_n5A-n48A-n66A-n77A_UL_n48A-n66A_BCS4 and 5 (new) DL_n48(2A)-n66A-n77A_UL_n48A-n66A_BCS4 and 5 (new) DL_n5A-n48A-n66A-n77A_UL_n66A-n77A_BCS4 and 5 (new) DL_n48(2A)-n66A-n77A_UL_n66A-n77A_BCS4 and 5 (new) DL_n5A-n48(2A)-n66A-n77A_BCS4 and 5 | Completed |  |  | R4-2418325 | yes
Unchanged | Objective #4: NR_CADC_R19_xBDL_yBUL (3<x<7, y=1,2) | CA_n2A-n5A-n66A-n77C | - | 4 and 5 | Only FR1 | Zheng Zhao | Verizon | Zheng.zhao@verizonwireless.com | Ericsson, Nokia, Samsung, Qualcomm | RAN#104 | NR_CADC_SUL_R19 | (new) DL_n2A-n5A-n66A-n77A_BCS4 and 5 (new) DL_n2A-n5A-n77C_BCS4 and 5 (new) DL_n2A-n66A-n77C_BCS4 and 5 (new) DL_n5A-n66A-n77C_BCS4 and 5 | Completed |  |  | R4-2418325 | yes
Unchanged | Objective #4: NR_CADC_R19_xBDL_yBUL (3<x<7, y=1,2) | CA_n2A-n5A-n66A-n77C | CA_n2A-n5A CA_n2A-n66A CA_n2A-n77A CA_n5A-n77A CA_n5A-n66A CA_n66A-n77A CA_n77C | 4 and 5 | Only FR1 | Zheng Zhao | Verizon | Zheng.zhao@verizonwireless.com | Ericsson, Nokia, Samsung, Qualcomm | RAN#104 | NR_CADC_SUL_R19 | (new) DL_n2A-n5A-n66A-n77A_UL_n2A-n5A_BCS4 and 5 (new) DL_n2A-n5A-n77C_UL_n2A-n5A_BCS4 and 5 (new) DL_n2A-n5A-n66A-n77A_UL_n2A-n66A_BCS4 and 5 (new) DL_n2A-n66A-n77C_UL_n2A-n66A_BCS4 and 5 (new) DL_n2A-n5A-n66A-n77A_UL_n2A-n77A_BCS4 and 5 (new) DL_n2A-n5A-n77C_UL_n2A-n77A_BCS4 and 5 (new) DL_n2A-n66A-n77C_UL_n2A-n77A_BCS4 and 5 (new) DL_n2A-n5A-n66A-n77A_UL_n5A-n77A_BCS4 and 5 (new) DL_n2A-n5A-n77C_UL_n5A-n77A_BCS4 and 5 (new) DL_n5A-n66A-n77C_UL_n5A-n77A_BCS4 and 5 (new) DL_n2A-n5A-n66A-n77A_UL_n5A-n66A_BCS4 and 5 (new) DL_n5A-n66A-n77C_UL_n5A-n66A_BCS4 and 5 (new) DL_n2A-n5A-n66A-n77A_UL_n66A-n77A_BCS4 and 5 (new) DL_n2A-n66A-n77C_UL_n66A-n77A_BCS4 and 5 (new) DL_n5A-n66A-n77C_UL_n66A-n77A_BCS4 and 5 (new) DL_n2A-n5A-n77C_UL_n77C_BCS4 and 5 (new) DL_n2A-n66A-n77C_UL_n77C_BCS4 and 5 (new) DL_n5A-n66A-n77C_UL_n77C_BCS4 and 5 (new) DL_n2A-n5A-n66A-n77C_BCS4 and 5 | Completed |  |  | R4-2418325 | yes
Unchanged | Objective #4: NR_CADC_R19_xBDL_yBUL (3<x<7, y=1,2) | CA_n2A-n5A-n48A-n66A-n77A | - | 4 and 5 | Only FR1 | Zheng Zhao | Verizon | Zheng.zhao@verizonwireless.com | Ericsson, Nokia, Samsung, Qualcomm | RAN#104 | NR_CADC_SUL_R19 | (new) DL_n2A-n5A-n48A-n66A_BCS4 and 5 (new) DL_n2A-n5A-n48A-n77A_BCS4 and 5 (new) DL_n2A-n5A-n66A-n77A_BCS4 and 5 (new) DL_n2A-n48A-n66A-n77A_BCS4 and 5 (new) DL_n5A-n48A-n66A-n77A_BCS4 and 5 | Completed |  |  | R4-2418325 | yes
Unchanged | Objective #4: NR_CADC_R19_xBDL_yBUL (3<x<7, y=1,2) | CA_n2A-n5A-n48A-n66A-n77A | CA_n2A-n5A CA_n2A-n48A CA_n2A-n66A CA_n2A-n77A CA_n5A-n48A CA_n5A-n66A CA_n5A-n77A CA_n48A-n66A CA_n66A-n77A | 4 and 5 | Only FR1 | Zheng Zhao | Verizon | Zheng.zhao@verizonwireless.com | Ericsson, Nokia, Samsung, Qualcomm | RAN#104 | NR_CADC_SUL_R19 | (new) DL_n2A-n5A-n48A-n66A_UL_n2A-n5A_BCS4 and 5 (new) DL_n2A-n5A-n48A-n77A_UL_n2A-n5A_BCS4 and 5 (new) DL_n2A-n5A-n66A-n77A_UL_n2A-n5A_BCS4 and 5 (new) DL_n2A-n5A-n48A-n66A_UL_n2A-n48A_BCS4 and 5 (new) DL_n2A-n5A-n48A-n77A_UL_n2A-n48A_BCS4 and 5 (new) DL_n2A-n48A-n66A-n77A_UL_n2A-n48A_BCS4 and 5 (new) DL_n2A-n5A-n48A-n66A_UL_n2A-n66A_BCS4 and 5 (new) DL_n2A-n5A-n66A-n77A_UL_n2A-n66A_BCS4 and 5 (new) DL_n2A-n48A-n66A-n77A_UL_n2A-n66A_BCS4 and 5 (new) DL_n2A-n5A-n48A-n77A_UL_n2A-n77A_BCS4 and 5 (new) DL_n2A-n5A-n66A-n77A_UL_n2A-n77A_BCS4 and 5 (new) DL_n2A-n48A-n66A-n77A_UL_n2A-n77A_BCS4 and 5 (new) DL_n2A-n5A-n48A-n66A_UL_n5A-n48A_BCS4 and 5 (new) DL_n2A-n5A-n48A-n77A_UL_n5A-n48A_BCS4 and 5 (new) DL_n5A-n48A-n66A-n77A_UL_n5A-n48A_BCS4 and 5 (new) DL_n2A-n5A-n48A-n66A_UL_n5A-n66A_BCS4 and 5 (new) DL_n2A-n5An66A-n77A_UL_n5A-n66A_BCS4 and 5 (new) DL_n5A-n48A-n66A-n77A_UL_n5A-n66A_BCS4 and 5 (new) DL_n2A-n5A-n48A-n77A_UL_n5A-n77A_BCS4 and 5 (new) DL_n2A-n5A-n66A-n77A_UL_n5A-n77A_BCS4 and 5 (new) DL_n5A-n48A-n66A-n77A_UL_n5A-n77A_BCS4 and 5 (new) DL_n2A-n5A-n48A-n66A_UL_n48A-n66A_BCS4 and 5 (new) DL_n2A-n48A-n66A-n77A_UL_n48A-n66A_BCS4 and 5 (new) DL_n5A-n48A-n66A-n77A_UL_n48A-n66A_BCS4 and 5 (new) DL_n2A-n5A-n66A-n77A_UL_66A-n77A_BCS4 and 5 (new) DL_n2A-n48A-n66A-n77A_UL_66A-n77A_BCS4 and 5 (new) DL_n5A-n48A-n66A-n77A_UL_66A-n77A_BCS4 and 5 (new) DL_n2A-n5A-n48A-n66A-n77A_BCS4 and 5 | Completed |  |  | R4-2418325 | yes
Unchanged | Objective #4: NR_CADC_R19_xBDL_yBUL (3<x<7, y=1,2) | CA_n2A-n5A-n48B-n66A | - | 4 and 5 | Only FR1 | Zheng Zhao | Verizon | Zheng.zhao@verizonwireless.com | Ericsson, Nokia, Samsung, Qualcomm | RAN#104 | NR_CADC_SUL_R19 | (new) DL_n2A-n5A-n48B_BCS4 and 5 (new) DL_n2A-n5A-n48A-n66A_BCS4 and 5 (new) DL_n2A-n48B-n66A_BCS4 and 5 (new) DL_n5A-n48B-n66A_BCS4 and 5 | Completed |  |  | R4-2418325 | yes
Unchanged | Objective #4: NR_CADC_R19_xBDL_yBUL (3<x<7, y=1,2) | CA_n2A-n5A-n48B-n66A | CA_n2A-n5A CA_n2A-n48A CA_n2A-n66A CA_n5A-n48A CA_n5A-n66A CA_n48A-n66A CA_n48B | 4 and 5 | Only FR1 | Zheng Zhao | Verizon | Zheng.zhao@verizonwireless.com | Ericsson, Nokia, Samsung, Qualcomm | RAN#104 | NR_CADC_SUL_R19 | (new) DL_n2A-n5A-n48B_UL_n2A-n5A_BCS4 and 5 (new) DL_n2A-n5A-n48A-n66A_UL_n2A-n5A_BCS4 and 5 (new) DL_n2A-n5A-n48B_UL_n2A-n48A_BCS4 and 5 (new) DL_n2A-n5A-n48A-n66A_UL_n2A-n48A_BCS4 and 5 (new) DL_n2A-n48B-n66A_UL_n2A-n48A_BCS4 and 5 (new) DL_n2A-n5A-n48A-n66A_UL_n2A-n66A_BCS4 and 5 (new) DL_n2A-n48B-n66A_UL_n2A-n66A_BCS4 and 5 (new) DL_n2A-n5A-n48B_UL_n5A-n48A_BCS4 and 5 (new) DL_n2A-n5A-n48A-n66A_UL_n5A-n48A_BCS4 and 5 (new) DL_n5A-n48B-n66A_UL_n5A-n48A_BCS4 and 5 (new) DL_n2A-n5A-n48A-n66A_UL_n5A-n66A_BCS4 and 5 (new) DL_n5A-n48B-n66A_UL_n5A-n66A_BCS4 and 5 (new) DL_n2A-n5A-n48A-n66A_UL_n48A-n66A_BCS4 and 5 (new) DL_n2A-n48B-n66A_UL_n48A-n66A_BCS4 and 5 (new) DL_n5A-n48B-n66A_UL_n48A-n66A_BCS4 and 5 (new) DL_n2A-n5A-n48B_UL_n48B_BCS4 and 5 (new) DL_n2A-n48B-n66A_UL_n48B_BCS4 and 5 (new) DL_n5A-n48B-n66A_UL_n48B_BCS4 and 5 (new) DL_n2A-n5A-n48B-n66A_BCS4 and 5 | Completed |  |  | R4-2418325 | yes
Unchanged | Objective #4: NR_CADC_R19_xBDL_yBUL (3<x<7, y=1,2) | CA_n2A-n5A-n48(2A)-n66A | - | 4 and 5 | Only FR1 | Zheng Zhao | Verizon | Zheng.zhao@verizonwireless.com | Ericsson, Nokia, Samsung, Qualcomm | RAN#104 | NR_CADC_SUL_R19 | (new) DL_n2A-n5A-n48(2A)_BCS4 and 5 (new) DL_n2A-n5A-n48A-n66A_BCS4 and 5 (new) DL_n2A-n48(2A)-n66A_BCS4 and 5 (new) DL_n5A-n48(2A)-n66A_BCS4 and 5 | Completed |  |  | R4-2418325 | yes
Unchanged | Objective #4: NR_CADC_R19_xBDL_yBUL (3<x<7, y=1,2) | CA_n2A-n5A-n48(2A)-n66A | CA_n2A-n5A CA_n2A-n48A CA_n2A-n66A CA_n5A-n48A CA_n5A-n66A CA_n48A-n66A | 4 and 5 | Only FR1 | Zheng Zhao | Verizon | Zheng.zhao@verizonwireless.com | Ericsson, Nokia, Samsung, Qualcomm | RAN#104 | NR_CADC_SUL_R19 | (new) Dl_n2A-n5A-n48(2A)_UL_n2A-n5A_BCS4 and 5 (new) Dl_n2A-n5A-n48A-n66A_UL_n2A-n5A_BCS4 and 5 (new) Dl_n2A-n5A-n48(2A)_UL_n2A-n48A_BCS4 and 5 (new) Dl_n2A-n5A-n48A-n66A_UL_n2A-n48A_BCS4 and 5 (new) Dl_n2A-n48(2A)-n66A_UL_n2A-n48A_BCS4 and 5 (new) Dl_n2A-n5A-n48A-n66A_UL_n2A-n66A_BCS4 and 5 (new) Dl_n2A-n48(2A)-n66A_UL_n2A-n66A_BCS4 and 5 (new) Dl_n2A-n5A-n48(2A)_UL_n5A-n48A_BCS4 and 5 (new) Dl_n2A-n5A-n48A-n66A_UL_n5A-n48A_BCS4 and 5 (new) Dl_n5A-n48(2A)-n66A_UL_n5A-n48A_BCS4 and 5 (new) Dl_n2A-n5A-n48A-n66A_UL_n5A-n66A_BCS4 and 5 (new) Dl_n5A-n48(2A)-n66A_UL_n5A-n66A_BCS4 and 5 (new) Dl_n2A-n5A-n48A-n66A_UL_n48A-n66A_BCS4 and 5 (new) Dl_n2A-n48(2A)-n66A_UL_n48A-n66A_BCS4 and 5 (new) Dl_n5A-n48(2A)-n66A_UL_n48A-n66A_BCS4 and 5 (new) Dl_n2A-n5A-n48(2A)-n66A_BCS4 and 5 | Completed |  |  | R4-2418325 | yes
Unchanged | Objective #4: NR_CADC_R19_xBDL_yBUL (3<x<7, y=1,2) | CA_n2A-n5A-n48B-n66A-n77A | - | 4 and 5 | Only FR1 | Zheng Zhao | Verizon | Zheng.zhao@verizonwireless.com | Ericsson, Nokia, Samsung, Qualcomm | RAN#104 | NR_CADC_SUL_R19 | (new) DL_n2A-n5A-n48B-n66A_BCS4 and 5 (new) DL_n2A-n5A-n48B-n77A_BCS4 and 5 (new) DL_n2A-n5A-n48A-n66A-n77A_BCS4 and 5 (new) DL_n2A-n48B-n66A-n77A_BCS4 and 5 (new) DL_n5A-n48B-n66A-n77A_BCS4 and 5 | Completed |  |  | R4-2418325 | yes
Unchanged | Objective #4: NR_CADC_R19_xBDL_yBUL (3<x<7, y=1,2) | CA_n2A-n5A-n48B-n66A-n77A | CA_n2A-n5A CA_n2A-n48A CA_n2A-n66A CA_n2A-n77A CA_n5A-n48A CA_n5A-n66A CA_n5A-n77A CA_n48A-n66A CA_n66A-n77A CA_n48B | 4 and 5 | Only FR1 | Zheng Zhao | Verizon | Zheng.zhao@verizonwireless.com | Ericsson, Nokia, Samsung, Qualcomm | RAN#104 | NR_CADC_SUL_R19 | (new) DL_n2A-n5A-n48B-n66A_UL_n2A-n5A_BCS4 and 5 (new) DL_n2A-n5A-n48B-n77A_UL_n2A-n5A_BCS4 and 5 (new) DL_n2A-n5A-n48A-n66A-n77A_UL_n2A-n5A_BCS4 and 5 (new) DL_n2A-n5A-n48B-n66A_UL_n2A-n48A_BCS4 and 5 (new) DL_n2A-n5A-n48B-n77A_UL_n2A-n48A_BCS4 and 5 (new) DL_n2A-n5A-n48A-n66A-n77A_UL_n2A-n48A_BCS4 and 5 (new) DL_n2A-n48B-n66A-n77A_UL_n2A-n48A_BCS4 and 5 (new) DL_n2A-n5A-n48B-n66A_UL_n2A-n66A_BCS4 and 5 (new) DL_n2A-n5A-n48A-n66A-n77A_UL_n2A-n66A_BCS4 and 5 (new) DL_n2A-n48B-n66A-n77A_UL_n2A-n66A_BCS4 and 5 (new) DL_n2A-n5A-n48B-n77A_UL_n2A-n77A_BCS4 and 5 (new) DL_n2A-n5A-n48A-n66A-n77A_UL_n2A-n77A_BCS4 and 5 (new) DL_n2A-n48B-n66A-n77A_UL_n2A-n77A_BCS4 and 5 (new) DL_n2A-n5A-n48B-n66A_UL_n5A-n48A_BCS4 and 5 (new) DL_n2A-n5A-n48B-n77A_UL_n5A-n48A_BCS4 and 5 (new) DL_n2A-n5A-n48A-n66A-n77A_UL_n5A-n48A_BCS4 and 5 (new) DL_n5A-n48B-n66A-n77A_UL_n5A-n48A_BCS4 and 5 (new) DL_n2A-n5A-n48B-n66A_UL_n5A-n66A_BCS4 and 5 (new) DL_n2A-n5A-n48A-n66A-n77A_UL_n5A-n66A_BCS4 and 5 (new) DL_n5A-n48B-n66A-n77A_UL_n5A-n66A_BCS4 and 5 (new) DL_n2A-n5A-n48B-n77A_UL_n5A-n77A_BCS4 and 5 (new) DL_n2A-n5A-n48A-n66A-n77A_UL_n5A-n77A_BCS4 and 5 (new) DL_n5A-n48B-n66A-n77A_UL_n5A-n77A_BCS4 and 5 (new) DL_n2A-n5A-n48B-n66A_UL_n48A-n66A_BCS4 and 5 (new) DL_n2A-n5A-n48A-n66A-n77A_UL_n48A-n66A_BCS4 and 5 (new) DL_n2A-n48B-n66A-n77A_UL_n48A-n66A_BCS4 and 5 (new) DL_n5A-n48B-n66A-n77A_UL_n48A-n66A_BCS4 and 5 (new) DL_n2A-n5A-n48A-n66A-n77A_UL_n66A-n77A_BCS4 and 5 (new) DL_n2A-n48B-n66A-n77A_UL_n66A-n77A_BCS4 and 5 (new) DL_n5A-n48B-n66A-n77A_UL_n66A-n77A_BCS4 and 5 (new) DL_n2A-n5A-n48B-n66A_UL_n48B_BCS4 and 5 (new) DL_n2A-n5A-n48B-n77A_UL_n48B_BCS4 and 5 (new) DL_n2A-n48B-n66A-n77A_UL_n48B_BCS4 and 5 (new) DL_n5A-n48B-n66A-n77A_UL_n48B_BCS4 and 5 (new) DL_n2A-n5A-n48B-n66A-n77A_BCS4 and 5 | Completed |  |  | R4-2418325 | yes
Unchanged | Objective #4: NR_CADC_R19_xBDL_yBUL (3<x<7, y=1,2) | CA_n2A-n5A-n48A-n66A-n77C | - | 4 and 5 | Only FR1 | Zheng Zhao | Verizon | Zheng.zhao@verizonwireless.com | Ericsson, Nokia, Samsung, Qualcomm | RAN#104 | NR_CADC_SUL_R19 | (new) DL_n2A-n5A-n48A-n66A-n77A_BCS4 and 5 (new) DL_n2A-n5A-n48A-n77C_BCS4 and 5 (new) DL_n2A-n5A-n66A-n77C_BCS4 and 5 (new) DL_n2A-n48A-n66A-n77C_BCS4 and 5 (new) DL_n5A-n48A-n66A-n77C_BCS4 and 5 | Completed |  |  | R4-2418325 | yes
Unchanged | Objective #4: NR_CADC_R19_xBDL_yBUL (3<x<7, y=1,2) | CA_n2A-n5A-n48A-n66A-n77C | CA_n2A-n5A CA_n2A-n48A CA_n2A-n66A CA_n2A-n77A CA_n5A-n48A CA_n5A-n66A CA_n5A-n77A CA_n48A-n66A CA_n66A-n77A CA_n77C | 4 and 5 | Only FR1 | Zheng Zhao | Verizon | Zheng.zhao@verizonwireless.com | Ericsson, Nokia, Samsung, Qualcomm | RAN#104 | NR_CADC_SUL_R19 | (new) DL_n2A-n5A-n48A-n66A-n77A_UL_n2A-n5A_BCS4 and 5 (new) DL_n2A-n5A-n48A-n77C_UL_n2A-n5A_BCS4 and 5 (new) DL_n2A-n5A-n66A-n77C_UL_n2A-n5A_BCS4 and 5 (new) DL_n2A-n5A-n48A-n66A-n77A_UL_n2A-n48A_BCS4 and 5 (new) DL_n2A-n5A-n48A-n77C_UL_n2A-n48A_BCS4 and 5 (new) DL_n2A-n48A-n66A-n77C_UL_n2A-n48A_BCS4 and 5 (new) DL_n2A-n5A-n48A-n66A-n77A_UL_n2A-n66A_BCS4 and 5 (new) DL_n2A-n5A-n66A-n77C_UL_n2A-n66A_BCS4 and 5 (new) DL_n2A-n48A-n66A-n77C_UL_n2A-n66A_BCS4 and 5 (new) DL_n2A-n5A-n48A-n66A-n77A_UL_n2A-n77A_BCS4 and 5 (new) DL_n2A-n5A-n48A-n77C_UL_n2A-n77A_BCS4 and 5 (new) DL_n2A-n5A-n66A-n77C_UL_n2A-n77A_BCS4 and 5 (new) DL_n2A-n48A-n66A-n77C_UL_n2A-n77A_BCS4 and 5 (new) DL_n2A-n5A-n48A-n66A-n77A_UL_n5A-n48A_BCS4 and 5 (new) DL_n2A-n5A-n48A-n77C_UL_n5A-n48A_BCS4 and 5 (new) DL_n5A-n48A-n66A-n77C_UL_n5A-n48A_BCS4 and 5 (new) DL_n2A-n5A-n48A-n66A-n77A_UL_n5A-n66A_BCS4 and 5 (new) DL_n2A-n5A-n66A-n77C_UL_n5A-n66A_BCS4 and 5 (new) DL_n5A-n48A-n66A-n77C_UL_n5A-n66A_BCS4 and 5 (new) DL_n2A-n5A-n48A-n66A-n77A_UL_n5A-n77A_BCS4 and 5 (new) DL_n2A-n5A-n48A-n77C_UL_n5A-n77A_BCS4 and 5 (new) DL_n2A-n5A-n66A-n77C_UL_n5A-n77A_BCS4 and 5 (new) DL_n5A-n48A-n66A-n77C_UL_n5A-n77A_BCS4 and 5 (new) DL_n2A-n5A-n48A-n66A-n77A_UL_n48A-n66A_BCS4 and 5 (new) DL_n2A-n48A-n66A-n77C_UL_n48A-n66A_BCS4 and 5 (new) DL_n5A-n48A-n66A-n77C_UL_n48A-n66A_BCS4 and 5 (new) DL_n2A-n5A-n48A-n66A-n77A_UL_n66A-n77A_BCS4 and 5 (new) DL_n2A-n5A-n66A-n77C_UL_n66A-n77A_BCS4 and 5 (new) DL_n2A-n48A-n66A-n77C_UL_n66A-n77A_BCS4 and 5 (new) DL_n5A-n48A-n66A-n77C_UL_n66A-n77A_BCS4 and 5 (new) DL_n2A-n5A-n48A-n77C_UL_n77C_BCS4 and 5 (new) DL_n2A-n5A-n66A-n77C_UL_n77C_BCS4 and 5 (new) DL_n2A-n48A-n66A-n77C_UL_n77C_BCS4 and 5 (new) DL_n5A-n48A-n66A-n77C_UL_n77C_BCS4 and 5 (new) DL_n2A-n5A-n48A-n66A-n77C_BCS4 and 5 | Completed |  |  | R4-2418325 | yes
Unchanged | Objective #4: NR_CADC_R19_xBDL_yBUL (3<x<7, y=1,2) | CA_n2A-n5A-n48(A-B)-n66A | - | 4 and 5 | Only FR1 | Zheng Zhao | Verizon | Zheng.zhao@verizonwireless.com | Ericsson, Nokia, Samsung, Qualcomm | RAN#104 | NR_CADC_SUL_R19 | (new) DL_n2A-n5A-n48(A-B)_BCS4 and 5 (new) DL_n2A-n5A-n48(2A)-n66A_BCS4 and 5 (new) DL_n2A-n5A-n48B-n66A_BCS4 and 5 (new) DL_n2A-n48(A-B)-n66A_BCS4 and 5 (new) DL_n5A-n48(A-B)-n66A_BCS4 and 5 | Completed |  |  | R4-2418325 | yes
Unchanged | Objective #4: NR_CADC_R19_xBDL_yBUL (3<x<7, y=1,2) | CA_n2A-n5A-n48(A-B)-n66A | CA_n2A-n5A CA_n2A-n48A CA_n2A-n66A CA_n5A-n48A CA_n5A-n66A CA_n48A-n66A | 4 and 5 | Only FR1 | Zheng Zhao | Verizon | Zheng.zhao@verizonwireless.com | Ericsson, Nokia, Samsung, Qualcomm | RAN#104 | NR_CADC_SUL_R19 | (new) DL_CA_n2A-n5A-n48(A-B)_UL_n2A-n5A_BCS4 and 5 (new) DL_CA_n2A-n5A-n48(2A)-n66A_UL_n2A-n5A_BCS4 and 5 (new) DL_CA_n2A-n5A-n48B-n66A_UL_n2A-n5A_BCS4 and 5 (new) DL_CA_n2A-n5A-n48(A-B)_UL_n2A-n48A_BCS4 and 5 (new) DL_CA_n2A-n5A-n48(2A)-n66A_UL_n2A-n48A_BCS4 and 5 (new) DL_CA_n2A-n5A-n48B-n66A_UL_n2A-n48A_BCS4 and 5 (new) DL_CA_n2A-n48(A-B)-n66A_UL_n2A-n48A_BCS4 and 5 (new) DL_CA_n2A-n5A-n48(2A)-n66A_UL_n2A-n66A_BCS4 and 5 (new) DL_CA_n2A-n5A-n48B-n66A_UL_n2A-n66A_BCS4 and 5 (new) DL_CA_n2A-n48(A-B)-n66A_UL_n2A-n66A_BCS4 and 5 (new) DL_CA_n2A-n5A-n48(A-B)_UL_n5A-n48A_BCS4 and 5 (new) DL_CA_n2A-n5A-n48(2A)-n66A_UL_n5A-n48A_BCS4 and 5 (new) DL_CA_n2A-n5A-n48B-n66A_UL_n5A-n48A_BCS4 and 5 (new) DL_CA_n5A-n48(A-B)-n66A_UL_n5A-n48A_BCS4 and 5 (new) DL_CA_n2A-n5A-n48(2A)-n66A_UL_n5A-n66A_BCS4 and 5 (new) DL_CA_n2A-n5A-n48B-n66A_UL_n5A-n66A_BCS4 and 5 (new) DL_CA_n5A-n48(A-B)-n66A_UL_n5A-n66A_BCS4 and 5 (new) DL_CA_n2A-n5A-n48(2A)-n66A_UL_n48A-n66A_BCS4 and 5 (new) DL_CA_n2A-n5A-n48B-n66A_UL_n48A-n66A_BCS4 and 5 (new) DL_CA_n2A-n48(A-B)-n66A_UL_n48A-n66A_BCS4 and 5 (new) DL_CA_n5A-n48(A-B)-n66A_UL_n48A-n66A_BCS4 and 5 (new) DL_CA_n2A-n5A-n48(A-B)-n66A_BCS4 and 5 | Completed |  |  | R4-2418325 | yes
Unchanged | Objective #4: NR_CADC_R19_xBDL_yBUL (3<x<7, y=1,2) | CA_n2A-n5A-n48A-n77A | - | 4 and 5 | Only FR1 | Zheng Zhao | Verizon | Zheng.zhao@verizonwireless.com | Ericsson, Nokia, Samsung, Qualcomm | RAN#104 | NR_CADC_SUL_R19 | (new) DL_n2A-n5A-n48A_BCs4 and 5 (new) DL_n2A-n5A-n77A_BCs4 and 5 (new) DL_n2A-n48A-n77A_BCs4 and 5 (new) DL_n5A-n48A-n77A_BCs4 and 5 | Completed |  |  | R4-2418325 | yes
Unchanged | Objective #4: NR_CADC_R19_xBDL_yBUL (3<x<7, y=1,2) | CA_n2A-n5A-n48A-n77A | CA_n2A-n5A CA_n2A-n48A CA_n2A-n77A CA_n5A-n48A CA_n5A-n77A | 4 and 5 | Only FR1 | Zheng Zhao | Verizon | Zheng.zhao@verizonwireless.com | Ericsson, Nokia, Samsung, Qualcomm | RAN#104 | NR_CADC_SUL_R19 | (new) DL_n2A-n5A-n48A_UL_n2A-n5A_BCS4 and 5 (new) DL_n2A-n5A-n77A_UL_n2A-n5A_BCS4 and 5 (new) DL_n2A-n5A-n48A_UL_n2A-n48A_BCS4 and 5 (new) DL_n2A-n48A-n77A_UL_n2A-n48A_BCS4 and 5 (new) DL_n2A-n5A-n77A_UL_n2A-n77A_BCS4 and 5 (new) DL_n2A-n48A-n77A_UL_n2A-n77A_BCS4 and 5 (new) DL_n2A-n5A-n48A_UL_n5A-n48A_BCS4 and 5 (new) DL_n5A-n48A-n77A_UL_n5A-n48A_BCS4 and 5 (new) DL_n2A-n5A-n77A_UL_n5A-n77A_BCS4 and 5 (new) DL_n5A-n48A-n77A_UL_n5A-n77A_BCS4 and 5 (new) DL_n2A-n5A-n48A-n77A_BCS4 and 5 | Completed |  |  | R4-2418325 | yes
Unchanged | Objective #4: NR_CADC_R19_xBDL_yBUL (3<x<7, y=1,2) | CA_n2A-n48A-n66A-n77A | - | 4 and 5 | Only FR1 | Zheng Zhao | Verizon | Zheng.zhao@verizonwireless.com | Ericsson, Nokia, Samsung, Qualcomm | RAN#104 | NR_CADC_SUL_R19 | (new) DL_n2A-n48A-n66A_BCS4 and 5 (new) DL_n2A-n48A-n77A_BCS4 and 5 (new) DL_n2A-n66A-n77A_BCS4 and 5 (new) DL_n48A-n66A-n77A_BCS4 and 5 | Completed |  |  | R4-2418325 | yes
Unchanged | Objective #4: NR_CADC_R19_xBDL_yBUL (3<x<7, y=1,2) | CA_n2A-n48A-n66A-n77A | CA_n2A-n48A CA_n2A-n66A CA_n2A-n77A CA_n48A-n66A CA_n66A-n77A | 4 and 5 | Only FR1 | Zheng Zhao | Verizon | Zheng.zhao@verizonwireless.com | Ericsson, Nokia, Samsung, Qualcomm | RAN#104 | NR_CADC_SUL_R19 | (new) DL_n2A-n48A-n66A_UL_n2A-n48A_BCS4 and 5 (new) DL_n2A-n48A-n77A_UL_n2A-n48A_BCS4 and 5 (new) DL_n2A-n48A-n66A_UL_n2A-n66A_BCS4 and 5 (new) DL_n2A-n66A-n77A_UL_n2A-n66A_BCS4 and 5 (new) DL_n2A-n48A-n77A_UL_n2A-n77A_BCS4 and 5 (new) DL_n2A-n66A-n77A_UL_n2A-n77A_BCS4 and 5 (new) DL_n2A-n48A-n66A_UL_n48A-n66A_BCS4 and 5 (new) DL_n48A-n66A-n77A_UL_n48A-n66A_BCS4 and 5 (new) DL_n2A-n66A-n77A_UL_n66A-n77A_BCS4 and 5 (new) DL_n48A-n66A-n77A_UL_n66A-n77A_BCS4 and 5 (new) DL_n2A-n48A-n66A-n77A_BCS4 and 5 | Completed |  |  | R4-2418325 | yes
Unchanged | Objective #4: NR_CADC_R19_xBDL_yBUL (3<x<7, y=1,2) | CA_n5A-n48A-n66A-n77A | - | 4 and 5 | Only FR1 | Zheng Zhao | Verizon | Zheng.zhao@verizonwireless.com | Ericsson, Nokia, Samsung, Qualcomm | RAN#104 | NR_CADC_SUL_R19 | (new) DL_n5A-n48A-n66A_BCS4 and 5 (new) DL_n5A-n48A-n77A_BCS4 and 5 (new) DL_n5A-n66A-n77A_BCS4 and 5 (new) DL_n48A-n66A-n77A_BCS4 and 5 | Completed |  |  | R4-2418325 | yes
Unchanged | Objective #4: NR_CADC_R19_xBDL_yBUL (3<x<7, y=1,2) | CA_n5A-n48A-n66A-n77A | CA_n5A-n48A CA_n5A-n66A CA_n5A-n77A CA_n48A-n66A CA_n66A-n77A | 4 and 5 | Only FR1 | Zheng Zhao | Verizon | Zheng.zhao@verizonwireless.com | Ericsson, Nokia, Samsung, Qualcomm | RAN#104 | NR_CADC_SUL_R19 | (new) DL_n5A-n48A-n66A_UL_n5A-n48A_BCS4 and 5 (new) DL_n5A-n48A-n77A_UL_n5A-n48A_BCS4 and 5 (new) DL_n5A-n48A-n66A_UL_n5A-n66A_BCS4 and 5 (new) DL_n5A-n66A-n77A_UL_n5A-n66A_BCS4 and 5 (new) DL_n5A-n48A-n77A_UL_n5A-n77A_BCS4 and 5 (new) DL_n5A-n66A-n77A_UL_n5A-n77A_BCS4 and 5 (new) DL_n5A-n48A-n66A_UL_n48A-n66A_BCS4 and 5 (new) DL_n48A-n66A-n77A_UL_n48A-n66A_BCS4 and 5 (new) DL_n5A-n66A-n77A_UL_n66A-n77A_BCS4 and 5 (new) DL_n48A-n66A-n77A_UL_n66A-n77A_BCS4 and 5 (new) DL_n5A-n48A-n66A-n77A_BCS4 and 5 | Completed |  |  | R4-2418325 | yes
Unchanged | Objective #4: NR_CADC_R19_xBDL_yBUL (3<x<7, y=1,2) | CA_n2A-n5A-n66A-n77A | - | 4 and 5 | Only FR1 | Zheng Zhao | Verizon | Zheng.zhao@verizonwireless.com | Ericsson, Nokia, Samsung, Qualcomm | RAN#104 | NR_CADC_SUL_R19 | (new) DL_n2A-n5A-n66A_BCS4 and 5 (new) DL_n2A-n5A-n77A_BCS4 and 5 (new) DL_n2A-n66A-n77A_BCS4 and 5 (new) DL_n5A-n66A-n77A_BCS4 and 5 | Completed |  |  | R4-2418325 | yes
Unchanged | Objective #4: NR_CADC_R19_xBDL_yBUL (3<x<7, y=1,2) | CA_n2A-n5A-n66A-n77A | CA_n2A-n5A CA_n2A-n66A CA_n2A-n77A CA_n5A-n66A CA_n5A-n77A CA_n66A-n77A | 4 and 5 | Only FR1 | Zheng Zhao | Verizon | Zheng.zhao@verizonwireless.com | Ericsson, Nokia, Samsung, Qualcomm | RAN#104 | NR_CADC_SUL_R19 | (new) DL_n2A-n5A-n66A_UL_n2A-n5A_BCS4 and 5 (new) DL_n2A-n5A-n77A_UL_n2A-n5A_BCS4 and 5 (new) DL_n2A-n5A-n66A_UL_n2A-n66A_BCS4 and 5 (new) DL_n2A-n66A-n77A_UL_n2A-n66A_BCS4 and 5 (new) DL_n2A-n5A-n77A_UL_n2A-n77A_BCS4 and 5 (new) DL_n2A-n66A-n77A_UL_n2A-n77A_BCS4 and 5 (new) DL_n2A-n5A-n66A_UL_n5A-n66A_BCS4 and 5 (new) DL_n5A-n66A-n77A_UL_n5A-n66A_BCS4 and 5 (new) DL_n2A-n5A-n77A_UL_n5A-n77A_BCS4 and 5 (new) DL_n5A-n66A-n77A_UL_n5A-n77A_BCS4 and 5 (new) DL_n2A-n66A-n77A_UL_n66A-n77A_BCS4 and 5 (new) DL_n5A-n66A-n77A_UL_n66A-n77A_BCS4 and 5 (new) DL_n2A-n5A-n66A-n77A_BCS4 and 5 | Completed |  |  | R4-2418325 | yes
Unchanged | Objective #4: NR_CADC_R19_xBDL_yBUL (3<x<7, y=1,2) | CA_n2A-n5A-n48A-n66A | - | 4 and 5 | Only FR1 | Zheng Zhao | Verizon | Zheng.zhao@verizonwireless.com | Ericsson, Nokia, Samsung, Qualcomm | RAN#104 | NR_CADC_SUL_R19 | (new) DL_n2A-n5A-n48A_BCS4 and 5 (new) DL_n2A-n5A-n66A_BCS4 and 5 (new) DL_n2A-n48A-n66A_BCS4 and 5 (new) DL_n5A-n48A-n66A_BCS4 and 5 | Completed |  |  | R4-2418325 | yes
Unchanged | Objective #4: NR_CADC_R19_xBDL_yBUL (3<x<7, y=1,2) | CA_n2A-n5A-n48A-n66A | CA_n2A-n5A CA_n2A-n48A CA_n2A-n66A CA_n5A-n48A CA_n5A-n66A CA_n48A-n66A | 4 and 5 | Only FR1 | Zheng Zhao | Verizon | Zheng.zhao@verizonwireless.com | Ericsson, Nokia, Samsung, Qualcomm | RAN#104 | NR_CADC_SUL_R19 | (new) DL_n2A-n5A-n48A_UL_n2A-n5A_BCS4 and 5 (new) DL_n2A-n5A-n66A_UL_n2A-n5A_BCS4 and 5 (new) DL_n2A-n5A-n48A_UL_n2A-n48A_BCS4 and 5 (new) DL_n2A-n48A-n66A_UL_n2A-n48A_BCS4 and 5 (new) DL_n2A-n5A-n66A_UL_n2A-n66A_BCS4 and 5 (new) DL_n2A-n48A-n66A_UL_n2A-n66A_BCS4 and 5 (new) DL_n2A-n5A-n48A_UL_n5A-n48A_BCS4 and 5 (new) DL_n5A-n48A-n66A_UL_n5A-n48A_BCS4 and 5 (new) DL_n2A-n5A-n66A_UL_n5A-n66A_BCS4 and 5 (new) DL_n5A-n48A-n66A_UL_n5A-n66A_BCS4 and 5 (new) DL_n2A-n48A-n66A_UL_n48A-n66A_BCS4 and 5 (new) DL_n5A-n48A-n66A_UL_n48A-n66A_BCS4 and 5 (new) DL_n2A-n5A-n48A-n66A_BCS4 and 5 | Completed |  |  | R4-2418325 | yes
Unchanged | Objective #4: NR_CADC_R19_xBDL_yBUL (3<x<7, y=1,2) | CA_n2A-n5A-n48(2A)-n66A-n77A | - | 4 and 5 | Only FR1 | Zheng Zhao | Verizon | Zheng.zhao@verizonwireless.com | Ericsson, Nokia, Samsung, Qualcomm | RAN#104 | NR_CADC_SUL_R19 | (new) DL_n2A-n5A-n48(2A)-n66A_BCS4 and 5 (new) DL_n2A-n5A-n48(2A)-n77A_BCS4 and 5 (new) DL_n2A-n5A-n48A-n66A-n77A_BCS4 and 5 (new) DL_n2A-n48(2A)-n66A-n77A_BCS4 and 5 (new) DL_n5A-n48(2A)-n66A-n77A_BCS4 and 5 | Completed |  |  | R4-2418325 | yes
Unchanged | Objective #4: NR_CADC_R19_xBDL_yBUL (3<x<7, y=1,2) | CA_n2A-n5A-n48(2A)-n66A-n77A | CA_n2A-n5A CA_n2A-n48A CA_n2A-n66A CA_n2A-n77A CA_n5A-n48A CA_n5A-n66A CA_n5A-n77A CA_n48A-n66A CA_n66A-n77A | 4 and 5 | Only FR1 | Zheng Zhao | Verizon | Zheng.zhao@verizonwireless.com | Ericsson, Nokia, Samsung, Qualcomm | RAN#104 | NR_CADC_SUL_R19 | (new) DL_n2A-n5A-n48(2A)-n66A_UL_n2A-n5A_BCS4 and 5 (new) DL_n2A-n5A-n48(2A)-n77A_UL_n2A-n5A_BCS4 and 5 (new) DL_n2A-n5A-n48A-n66A-n77A_UL_n2A-n5A_BCS4 and 5 (new) DL_n2A-n5A-n48(2A)-n66A_UL_n2A-n48A_BCS4 and 5 (new) DL_n2A-n5A-n48(2A)-n77A_UL_n2A-n48A_BCS4 and 5 (new) DL_n2A-n5A-n48A-n66A-n77A_UL_n2A-n48A_BCS4 and 5 (new) DL_n2A-n48(2A)-n66A-n77A_UL_n2A-n48A_BCS4 and 5 (new) DL_n2A-n5A-n48(2A)-n66A_UL_n2A-n66A_BCS4 and 5 (new) DL_n2A-n5A-n48A-n66A-n77A_UL_n2A-n66A_BCS4 and 5 (new) DL_n2A-n48(2A)-n66A-n77A_UL_n2A-n66A_BCS4 and 5 (new) DL_n2A-n5A-n48(2A)-n77A_UL_n2A-n77A_BCS4 and 5 (new) DL_n2A-n5A-n48A-n66A-n77A_UL_n2A-n77A_BCS4 and 5 (new) DL_n2A-n48(2A)-n66A-n77A_UL_n2A-n77A_BCS4 and 5 (new) DL_n2A-n5A-n48(2A)-n66A_UL_n5A-n48A_BCS4 and 5 (new) DL_n2A-n5A-n48(2A)-n77A_UL_n5A-n48A_BCS4 and 5 (new) DL_n2A-n5A-n48(A-n66A-n77A_UL_n5A-n48A_BCS4 and 5 (new) DL_n5A-n48(2A)-n66A-n77A_UL_n5A-n48A_BCS4 and 5 (new) DL_n2A-n5A-n48(2A)-n66A_UL_n5A-n66A_BCS4 and 5 (new) DL_n2A-n5A-n48A-n66A-n77A_UL_n5A-n66A_BCS4 and 5 (new) DL_n5A-n48(2A)-n66A-n77A_UL_n5A-n66A_BCS4 and 5 (new) DL_n2A-n5A-n48(2A)-n77A_UL_n5A-n77A_BCS4 and 5 (new) DL_n2A-n5A-n48A-n66A-n77A_UL_n5A-n77A_BCS4 and 5 (new) DL_n5A-n48(2A)-n66A-n77A_UL_n5A-n77A_BCS4 and 5 (new) DL_n2A-n5A-n48(2A)-n66A_UL_n48A-n66A_BCS4 and 5 (new) DL_n2A-n5A-n48A-n66A-n77A_UL_n48A-n66A_BCS4 and 5 (new) DL_n2A-n48(2A)-n66A-n77A_UL_n48A-n66A_BCS4 and 5 (new) DL_n5A-n48(2A)-n66A-n77A_UL_n48A-n66A_BCS4 and 5 (new) DL_n2A-n5A-n48A-n66A-n77A_UL_n66A-n77A_BCS4 and 5 (new) DL_n2A-n48(2A)-n66A-n77A_UL_n66A-n77A_BCS4 and 5 (new) DL_n5A-n48(2A)-n66A-n77A_UL_n66A-n77A_BCS4 and 5 (new) DL_n2A-n5A-n48(2A)-n66A-n77A_BCS4 and 5 | Completed |  |  | R4-2418325 | yes
Unchanged | Objective #5: NR_SUL_combos_R19 | CA_n1A-n3A_n78A-n80A | SUL_n78A-n80A | 4 and 5 | Only FR1 | Zhang, Peng | Huawei | zhangpeng169@huawei.com | HiSilicon, China Telecom, China Unicom | RAN#104 | NR_CADC_SUL_R19 | (Completed)DL_n1A-n3A-n78A (Completed)CA_n1A_n78A-n80A (Completed)CA_n3A_n78A-n80A | Completed | 38.719-00-00 | R4-2412936 | R4-2418325 | yes
Unchanged | Objective #5: NR_SUL_combos_R19 | CA_n1A-n3A_n78A-n84A | SUL_n78A-n84A | 4 and 5 | Only FR1 | Zhang, Peng | Huawei | zhangpeng169@huawei.com | HiSilicon, China Telecom, China Unicom | RAN#104 | NR_CADC_SUL_R19 | (Completed)DL_n1A-n3A-n78A (Completed)CA_n1A_n78A-n84A (Completed)CA_n3A_n78A-n84A | Completed | 38.719-00-00 | R4-2412937 | R4-2418325 | yes
Unchanged | Objective #5: NR_SUL_combos_R19 | CA_n41C-n81A | SUL_n41A-n81A CA_n41C-n81A | 4 and 5 | Only FR1 | Zhang, Peng | Huawei | zhangpeng169@huawei.com | HiSilicon, CMCC, CBN | RAN#104 | NR_CADC_SUL_R19 | (Completed)DL_n41C_UL_n41C (Completed)SUL_n41A-n81A | Completed |  | R4-2416036 | R4-2418325 | yes
Unchanged | Objective #5: NR_SUL_combos_R19 | CA_n41C-n97A | SUL_n41A-n97A CA_n41C-n97A CA_n41C | 4 and 5 | Only FR1 | Ziwei Chen | CMCC | chenziwei@chinamobile.com | Huawei, HiSilicon, CATT | RAN#103 | NR_CADC_SUL_R19 | none | Ongoing
Unchanged | Objective #5: NR_SUL_combos_R19 | CA_n79C-n97A | SUL_n79A-n97A CA_n79C-n97A CA_n79C | 4 and 5 | Only FR1 | Ziwei Chen | CMCC | chenziwei@chinamobile.com | Huawei, HiSilicon, CATT | RAN#103 | NR_CADC_SUL_R19 | none | Ongoing
Unchanged | Objective #5: NR_SUL_combos_R19 | CA_n78C_n80A-n81A | SUL_n78A-n80A SUL_n78A-n81A CA_n78C | 4 and 5 | Only FR1 | Lei GAO | China Telecom | gaol8@chinatelecom.cn | [China Unicom, Huawei, HiSilicon] | RAN#104 | NR_CADC_SUL_R19 | (Completed) CA_n78C-n80A (Completed) CA_n78C-n81A | Ongoing
Unchanged | Objective #5: NR_SUL_combos_R19 | CA_n1A-n81A_n78A-n80A | SUL_n1A-n81A SUL_n78A-n80A CA_n1A-n78A | 4 and 5 | Only FR1 | Lei GAO | China Telecom | gaol8@chinatelecom.cn | [China Unicom, Huawei, HiSilicon] | RAN#104 | NR_CADC_SUL_R19 | (Completed) CA_n1A_n78A-n80A (Completed) CA_n78A_n1A-n81A | Ongoing
Unchanged | Objective #5: NR_SUL_combos_R19 | CA_n1A-n80A_n78A-n81A | SUL_n1A-n80A SUL_n78A-n81A CA_n1A-n78A | 4 and 5 | Only FR1 | Lei GAO | China Telecom | gaol8@chinatelecom.cn | [China Unicom, Huawei, HiSilicon] | RAN#104 | NR_CADC_SUL_R19 | (Completed) CA_n1A_n78A-n81A (Completed) CA_n78A_n1A-n80A | Ongoing
Unchanged | Objective #5: NR_SUL_combos_R19 | CA_41C_n95-n98 | SUL_n41A-n95A SUL_n41A-n98A CA_n41C | 4 and 5 | Only FR1 | Xiaoran ZHANG | CMCC | zhangxiaoran@chinamobile.com | [CBN], Huawei, HiSilicon | RAN#104 | NR_CADC_SUL_R19 | (Completed) CA_n41C-n95A (Completed) CA_n41C-n98A | Completed |  | R4-2502918 | R4-2501769 | yes
Unchanged | Objective #5: NR_SUL_combos_R19 | CA_79C_n95-n98 | SUL_n79A-n95A SUL_n79A-n98A CA_n79C | 4 and 5 | Only FR1 | Xiaoran ZHANG | CMCC | zhangxiaoran@chinamobile.com | [CBN], Huawei, HiSilicon | RAN#104 | NR_CADC_SUL_R19 | (Completed) CA_n79C-n95A (Completed) CA_n79C-n98A | Ongoing
Unchanged | Objective #2: NR_CADC_R19_2BDL_yBUL (y=1,2) | CA_n25(2A)-n41(A-C) | CA_n25A-n41C | 4 and 5 | Only FR1 | Bill Shvodian | T-Mobile USA | bill.shvodian@t-mobile.com | Deutsche Telekom, Ericsson, Nokia, Nokia Shainghai Bell | RAN#105 | NR_CADC_SUL_R19 | (Completed) DL_n25(2A)-n41C_UL_n25A-n41C_BCS4 (Completed) DL_n25A-n41(A-C)_UL_n25A-n41C_BCS4 | Completed |  |  | R4-2418325 | yes
Unchanged | Objective #2: NR_CADC_R19_2BDL_yBUL (y=1,2) | CA_n41(A-C)-n66(2A) | CA_n41C-n66A | 4 and 5 | Only FR1 | Bill Shvodian | T-Mobile USA | bill.shvodian@t-mobile.com | Deutsche Telekom, Ericsson, Nokia, Nokia Shainghai Bell | RAN#105 | NR_CADC_SUL_R19 | (Completed) DL_n41(A-C)-n66A_UL_n41C-n66A_BCS4 (Completed) DL_n41C-n66(2A)_UL_n41C-n66A_BCS4 | Completed |  |  | R4-2418325 | yes
Unchanged | Objective #2: NR_CADC_R19_2BDL_yBUL (y=1,2) | CA_n41(A-C)-n71(2A) | CA_n41C-n71A | 4 and 5 | Only FR1 | Bill Shvodian | T-Mobile USA | bill.shvodian@t-mobile.com | Deutsche Telekom, Ericsson, Nokia, Nokia Shainghai Bell | RAN#105 | NR_CADC_SUL_R19 | (Completed) DL_n41(A-C)-n71A_UL_n41C-n71A_BCS4 (Completed) DL_n41C-n71(2A)_UL_n41C-n71A_BCS4 | Completed |  |  | R4-2418325 | yes
Unchanged | Objective #2: NR_CADC_R19_2BDL_yBUL (y=1,2) | CA_n41(A-C)-n71B | CA_n41C-n71A | 4 and 5 | Only FR1 | Bill Shvodian | T-Mobile USA | bill.shvodian@t-mobile.com | Deutsche Telekom, Ericsson, Nokia, Nokia Shainghai Bell | RAN#105 | NR_CADC_SUL_R19 | (Completed) DL_n41(A-C)-n71A_UL_n41C-n71A_BCS4 (Completed) DL_n41C-n71B_UL_n41C-n71A_BCS4 | Completed |  |  | R4-2418325 | yes
Unchanged | Objective #2: NR_CADC_R19_2BDL_yBUL (y=1,2) | CA_n41(A-C)-n77A | CA_n41C-n77A | 4 and 5 | Only FR1 | Bill Shvodian | T-Mobile USA | bill.shvodian@t-mobile.com | Deutsche Telekom, Ericsson, Nokia, Nokia Shainghai Bell | RAN#105 | NR_CADC_SUL_R19 | (Completed) DL_n41(A-C)_UL_n41C_BCS4 (Completed) DL_n41C-n77A_UL_n41C-n77A_BCS4 | Completed |  |  | R4-2418325 | yes
Unchanged | Objective #2: NR_CADC_R19_2BDL_yBUL (y=1,2) | CA_n41C-n77(2A) | CA_n41C-n77A | 4 and 5 | Only FR1 | Bill Shvodian | T-Mobile USA | bill.shvodian@t-mobile.com | Deutsche Telekom, Ericsson, Nokia, Nokia Shainghai Bell | RAN#105 | NR_CADC_SUL_R19 | (Completed) DL_n41A-n77(2A)_UL_n41A-n77A_BCS4 (Completed) DL_n41C-n77A_UL_n41C-n77A_BCS4 | Completed |  |  | R4-2418325 | yes
Unchanged | Objective #3: NR_CADC_R19_3BDL_yBUL (y=1,2) | CA_n25A-n41(A-C)-n66A | CA_n25A-n41C CA_n41C-n66A | 4 and 5 | Only FR1 | Bill Shvodian | T-Mobile USA | bill.shvodian@t-mobile.com | Deutsche Telekom, Ericsson, Nokia, Nokia Shainghai Bell | RAN#105 | NR_CADC_SUL_R19 | (Completed) DL_n25A-n41(A-C)_UL_n25A-n41C_BCS4 (Completed) DL_n25A-n41C-n66A_UL_n25A-n41C_BCS4 (Completed) DL_n41(A-C)-n66A_UL_n41C_BCS4 (Completed) DL_n25A-n41(A-C)_UL_n41C_BCS4 (Completed) DL_n25A-n41C-n66A_UL_n41C-n66A_BCS4 (Completed) DL_n41(A-C)-n66A_UL_n41C-n66A_BCS4 | Completed |  |  | R4-2418325 | yes
Unchanged | Objective #3: NR_CADC_R19_3BDL_yBUL (y=1,2) | CA_n25A-n41(A-C)-n71A | CA_n25A-n41C CA_n41C-n71A | 4 and 5 | Only FR1 | Bill Shvodian | T-Mobile USA | bill.shvodian@t-mobile.com | Deutsche Telekom, Ericsson, Nokia, Nokia Shainghai Bell | RAN#105 | NR_CADC_SUL_R19 | (Completed) DL_n25A-n41(A-C)_UL_n25A-n41C_BCS4 (Completed) DL_n25A-n41C-n71A_UL_n25A-n41C_BCS4 (Completed) DL_n41(A-C)-n71A_UL_n41C_BCS4 (Completed) DL_n25A-n41(A-C)_UL_n41C_BCS4 (Completed) DL_n25A-n41C-n71A_UL_n41C-n71A_BCS4 (Completed) DL_n41(A-C)-n71A_UL_n41C-n71A_BCS4 | Completed |  |  | R4-2418325 | yes
Unchanged | Objective #3: NR_CADC_R19_3BDL_yBUL (y=1,2) | CA_n25(2A)-n41C-n77A | CA_n25A-n41C CA_n41C-n77A | 4 and 5 | Only FR1 | Bill Shvodian | T-Mobile USA | bill.shvodian@t-mobile.com | Deutsche Telekom, Ericsson, Nokia, Nokia Shainghai Bell | RAN#105 | NR_CADC_SUL_R19 | (Completed) DL_n25(2A)-n41A-n77A_UL_n25A-n41A_BCS4 (Completed) DL_n25(2A)-n41C_UL_n25A-n41C_BCS4 (Completed) DL_n25A-n41C-n77A_UL_n25A-n41C_BCS4 (Completed) DL_n25(2A)-n41A-n77A_UL_n41A-n77A_BCS4 (Completed) DL_n25(2A)-n41C_UL_n41C_BCS4 (Completed) DL_n25A-n41C-n77A_UL_n41C-n77A_BCS4 | Completed |  |  | R4-2418325 | yes
Unchanged | Objective #3: NR_CADC_R19_3BDL_yBUL (y=1,2) | CA_n25(3A)-n66(2A)-n71A | CA_n25A-n66A CA_n25A-n71A CA_n66A-n71A | 4 and 5 | Only FR1 | Bill Shvodian | T-Mobile USA | bill.shvodian@t-mobile.com | Deutsche Telekom, Ericsson, Nokia, Nokia Shainghai Bell | RAN#105 | NR_CADC_SUL_R19 | (Completed) DL_n25(2A)-n66(2A)-n71A_UL_n25A-n66A_BCS4 (In Progress) DL_n25(3A)-n66(2A)_UL_n25A-n66A_BCS4 (In Progress) DL_n25(3A)-n66A-n71A_UL_n25A-n66A_BCS4 (Completed) DL_n25(2A)-n66(2A)-n71A_UL_n25A-n71A_BCS4 (In Progress) DL_n25(3A)-n66A-n71A_UL_n25A-n71A_BCS4 (Completed) DL_n25(2A)-n66(2A)-n71A_UL_n66A-n71A_BCS4 (In Progress) DL_n25(3A)-n66A-n71A_UL_n66A-n71A_BCS4 | Completed |  |  | R4-2418325 | yes
Unchanged | Objective #3: NR_CADC_R19_3BDL_yBUL (y=1,2) | CA_n25(3A)-n66A-n71(2A) | CA_n25A-n66A CA_n25A-n71A CA_n66A-n71A | 4 and 5 | Only FR1 | Bill Shvodian | T-Mobile USA | bill.shvodian@t-mobile.com | Deutsche Telekom, Ericsson, Nokia, Nokia Shainghai Bell | RAN#105 | NR_CADC_SUL_R19 | (Completed) DL_n25(2A)-n66A-n71(2A)_UL_n25A-n66A_BCS4 (In Progress) DL_n25(3A)-n66A-n71A_UL_n25A-n66A_BCS4 (Completed) DL_n25(2A)-n66A-n71(2A)_UL_n25A-n71A_BCS4 (In Progress) DL_n25(3A)-n66A-n71A_UL_n25A-n71A_BCS4 (In Progress) DL_n25(3A)-n71(2A)_UL_n25A-n71A_BCS4 (Completed) DL_n25(2A)-n66A-n71(2A)_UL_n66A-n71A_BCS4 (In Progress) DL_n25(3A)-n66A-n71A_UL_n66A-n71A_BCS4 | Completed |  |  | R4-2418325 | yes
Unchanged | Objective #3: NR_CADC_R19_3BDL_yBUL (y=1,2) | CA_n25(3A)-n66A-n71B | CA_n25A-n66A CA_n25A-n71A CA_n66A-n71A | 4 and 5 | Only FR1 | Bill Shvodian | T-Mobile USA | bill.shvodian@t-mobile.com | Deutsche Telekom, Ericsson, Nokia, Nokia Shainghai Bell | RAN#105 | NR_CADC_SUL_R19 | (Completed) DL_n25(2A)-n66A-n71B_UL_n25A-n66A_BCS4 (In Progress) DL_n25(3A)-n66A-n71A_UL_n25A-n66A_BCS4 (Completed) DL_n25(2A)-n66A-n71B_UL_n25A-n71A_BCS4 (In Progress) DL_n25(3A)-n66A-n71A_UL_n25A-n71A_BCS4 (In Progress) DL_n25(3A)-n71B_UL_n25A-n71A_BCS4 (Completed) DL_n25(2A)-n66A-n71B_UL_n66A-n71A_BCS4 (In Progress) DL_n25(3A)-n66A-n71A_UL_n66A-n71A_BCS4 | Completed |  |  | R4-2418325 | yes
Unchanged | Objective #3: NR_CADC_R19_3BDL_yBUL (y=1,2) | CA_n41(A-C)-n66A-n71A | CA_n41C-n66A CA_n41C-n71A | 4 and 5 | Only FR1 | Bill Shvodian | T-Mobile USA | bill.shvodian@t-mobile.com | Deutsche Telekom, Ericsson, Nokia, Nokia Shainghai Bell | RAN#105 | NR_CADC_SUL_R19 | (Completed) DL_n41(A-C)-n66A_UL_n41C-n66A_BCS4 (Completed) DL_n41(A-C)-n71A_UL_n41C_BCS4 (In Progress) DL_n41C-n66A-n71A_UL_n41C-n66A_BCS4 (Completed) DL_n41(A-C)-n66A_UL_n41C_BCS4 (Completed) DL_n41(A-C)-n71A_UL_n41C-n71A_BCS4 (In Progress) DL_n41C-n66A-n71A_UL_n41C-n71A_BCS4 | Completed |  |  | R4-2418325 | yes
Unchanged | Objective #3: NR_CADC_R19_3BDL_yBUL (y=1,2) | CA_n41C-n66(2A)-n77A | CA_n41C-n66A CA_n41C-n77A | 4 and 5 | Only FR1 | Bill Shvodian | T-Mobile USA | bill.shvodian@t-mobile.com | Deutsche Telekom, Ericsson, Nokia, Nokia Shainghai Bell | RAN#105 | NR_CADC_SUL_R19 | (Completed) DL_n41A-n66(2A)-n77A_UL_n41A-n66A_BCS4 (Completed) DL_n41C-n66(2A)_UL_n41C-n66A_BCS4 (Completed) DL_n41C-n66A-n77A_UL_n41C-n66A_BCS4 (Completed) DL_n41A-n66(2A)-n77A_UL_n41A-n77A_BCS4 (Completed) DL_n41C-n66(2A)_UL_n41C_BCS4 (Completed) DL_n41C-n66A-n77A_UL_n41C-n77A_BCS4 | Completed |  |  | R4-2418325 | yes
Unchanged | Objective #3: NR_CADC_R19_3BDL_yBUL (y=1,2) | CA_n41C-n71(2A)-n77A | CA_n41C-n71A CA_n41C-n77A | 4 and 5 | Only FR1 | Bill Shvodian | T-Mobile USA | bill.shvodian@t-mobile.com | Deutsche Telekom, Ericsson, Nokia, Nokia Shainghai Bell | RAN#105 | NR_CADC_SUL_R19 | (Completed) DL_n41A-n71(2A)-n77A_UL_n41A-n71A_BCS4 (Completed) DL_n41C-n71(2A)_UL_n41C-n71A_BCS4 (Completed) DL_n41C-n71A-n77A_UL_n41C-n71A_BCS4 (Completed) DL_n41A-n71(2A)-n77A_UL_n41A-n77A_BCS4 (Completed) DL_n41C-n71(2A)_UL_n41C_BCS4 (Completed) DL_n41C-n71A-n77A_UL_n41C-n77A_BCS4 | Completed |  |  | R4-2418325 | yes
Unchanged | Objective #3: NR_CADC_R19_3BDL_yBUL (y=1,2) | CA_n41C-n71B-n77A | CA_n41C-n71A CA_n41C-n77A | 4 and 5 | Only FR1 | Bill Shvodian | T-Mobile USA | bill.shvodian@t-mobile.com | Deutsche Telekom, Ericsson, Nokia, Nokia Shainghai Bell | RAN#105 | NR_CADC_SUL_R19 | (Completed) DL_n41A-n71B-n77A_UL_n41A-n71A_BCS4 (Completed) DL_n41C-n71A-n77A_UL_n41C-n71A_BCS4 (Completed) DL_n41C-n71B_UL_n41C-n71A_BCS4 (Completed) DL_n41A-n71B-n77A_UL_n41A-n77A_BCS4 (Completed) DL_n41C-n71A-n77A_UL_n41C-n77A_BCS4 (Completed) DL_n41C-n71B_UL_n41C_BCS4 | Completed |  |  | R4-2418325 | yes
Unchanged | Objective #4: NR_CADC_R19_xBDL_yBUL (3<x<7, y=1,2) | CA_n25(2A)-n41C-n66A-n77A | CA_n41C | 4 and 5 | Only FR1 | Bill Shvodian | T-Mobile USA | bill.shvodian@t-mobile.com | Deutsche Telekom, Ericsson, Nokia, Nokia Shainghai Bell | RAN#105 | NR_CADC_SUL_R19 | (Completed) DL_n25(2A)-n41C-n66A_UL_n41C_BCS4 (Completed) DL_n25(2A)-n41C-n77A_UL_n41C_BCS4 (Completed) DL_n25A-n41C-n66A-n77A_UL_n41C_BCS4 | Completed |  |  | R4-2418325 | yes
Unchanged | Objective #4: NR_CADC_R19_xBDL_yBUL (3<x<7, y=1,2) | CA_n25A-n41C-n66A-n77A | CA_n25A-n41C CA_n41C-n66A CA_n41C-n77A | 4 and 5 | Only FR1 | Bill Shvodian | T-Mobile USA | bill.shvodian@t-mobile.com | Deutsche Telekom, Ericsson, Nokia, Nokia Shainghai Bell | RAN#105 | NR_CADC_SUL_R19 | (Completed) DL_n25A-n41A-n66A-n77A_UL_n25A-n41A_BCS4 (Completed) DL_n25A-n41C-n66A_UL_n25A-n41C_BCS4 (Completed) DL_n25A-n41C-n77A_UL_n25A-n41C_BCS4 (Completed) DL_n41C-n66A-n77A_UL_n41C_BCS4 (Completed) DL_n25A-n41A-n66A-n77A_UL_n41A-n66A_BCS4 (Completed) DL_n25A-n41C-n66A_UL_n41C-n66A_BCS4 (Completed) DL_n25A-n41C-n77A_UL_n41C_BCS4 (Completed) DL_n41C-n66A-n77A_UL_n41C-n66A_BCS4 (Completed) DL_n25A-n41A-n66A-n77A_UL_n41A-n77A_BCS4 (Completed) DL_n25A-n41C-n66A_UL_n41C_BCS4 (Completed) DL_n25A-n41C-n77A_UL_n41C-n77A_BCS4 (Completed) DL_n41C-n66A-n77A_UL_n41C-n77A_BCS4 | Completed |  |  | R4-2418325 | yes
Unchanged | Objective #4: NR_CADC_R19_xBDL_yBUL (3<x<7, y=1,2) | CA_n25(2A)-n41C-n71A-n77A | CA_n41C | 4 and 5 | Only FR1 | Bill Shvodian | T-Mobile USA | bill.shvodian@t-mobile.com | Deutsche Telekom, Ericsson, Nokia, Nokia Shainghai Bell | RAN#105 | NR_CADC_SUL_R19 | (Completed) DL_n25(2A)-n41C-n71A_UL_n41C_BCS4 (Completed) DL_n25(2A)-n41C-n77A_UL_n41C_BCS4 (Completed) DL_n25A-n41C-n71A-n77A_UL_n41C_BCS4 | Completed |  |  | R4-2418325 | yes
Unchanged | Objective #4: NR_CADC_R19_xBDL_yBUL (3<x<7, y=1,2) | CA_n25A-n41C-n71A-n77A | CA_n25A-n41C CA_n41C-n71A CA_n41C-n77A | 4 and 5 | Only FR1 | Bill Shvodian | T-Mobile USA | bill.shvodian@t-mobile.com | Deutsche Telekom, Ericsson, Nokia, Nokia Shainghai Bell | RAN#105 | NR_CADC_SUL_R19 | (Completed) DL_n25A-n41A-n71A-n77A_UL_n25A-n41A_BCS4 (Completed) DL_n25A-n41C-n71A_UL_n25A-n41C_BCS4 (Completed) DL_n25A-n41C-n77A_UL_n25A-n41C_BCS4 (Completed) DL_n41C-n71A-n77A_UL_n41C_BCS4 (Completed) DL_n25A-n41A-n71A-n77A_UL_n41A-n71A_BCS4 (Completed) DL_n25A-n41C-n71A_UL_n41C-n71A_BCS4 (Completed) DL_n25A-n41C-n77A_UL_n41C_BCS4 (Completed) DL_n41C-n71A-n77A_UL_n41C-n71A_BCS4 (Completed) DL_n25A-n41A-n71A-n77A_UL_n41A-n77A_BCS4 (Completed) DL_n25A-n41C-n71A_UL_n41C_BCS4 (Completed) DL_n25A-n41C-n77A_UL_n41C-n77A_BCS4 (Completed) DL_n41C-n71A-n77A_UL_n41C-n77A_BCS4 | Completed |  |  | R4-2418325 | yes
Unchanged | Objective #4: NR_CADC_R19_xBDL_yBUL (3<x<7, y=1,2) | CA_n41C-n66A-n71A-n77A | CA_n41C-n66A CA_n41C-n71A CA_n41C-n77A | 4 and 5 | Only FR1 | Bill Shvodian | T-Mobile USA | bill.shvodian@t-mobile.com | Deutsche Telekom, Ericsson, Nokia, Nokia Shainghai Bell | RAN#105 | NR_CADC_SUL_R19 | (Completed) DL_n41A-n66A-n71A-n77A_UL_n41A-n66A_BCS4 (Completed) DL_n41C-n66A-n77A_UL_n41C-n66A_BCS4 (Completed) DL_n41C-n71A-n77A_UL_n41C_BCS4 (In Progress) DL_n41C-n66A-n71A_UL_n41C-n66A_BCS4 (Completed) DL_n41A-n66A-n71A-n77A_UL_n41A-n71A_BCS4 (Completed) DL_n41C-n66A-n77A_UL_n41C_BCS4 (Completed) DL_n41C-n71A-n77A_UL_n41C-n71A_BCS4 (In Progress) DL_n41C-n66A-n71A_UL_n41C-n71A_BCS4 (Completed) DL_n41A-n66A-n71A-n77A_UL_n41A-n77A_BCS4 (Completed) DL_n41C-n66A-n71A_UL_n41C_BCS4 (Completed) DL_n41C-n66A-n77A_UL_n41C-n77A_BCS4 (Completed) DL_n41C-n71A-n77A_UL_n41C-n77A_BCS4 | Completed |  |  | R4-2418325 | yes
Unchanged | Objective #3: NR_CADC_R19_3BDL_yBUL (y=1,2) | CA_n25A-n41A-n258A | CA_n25A-n258A CA_n41A-n258A | 4 and 5 | FR1+FR2 | Bill Shvodian | T-Mobile USA | bill.shvodian@t-mobile.com | Deutsche Telekom, Ericsson, Nokia, Nokia Shainghai Bell | RAN#105 | NR_CADC_SUL_R19 | (Completed) DL_n25A-n258A_UL_n25A-n258A_BCS4 (Completed) DL_n41A-n258A_UL_n41A-n258A_BCS4 | Ongoing
Unchanged | Objective #3: NR_CADC_R19_3BDL_yBUL (y=1,2) | CA_n25A-n41A-n258G | CA_n25A-n258A/G CA_n41A-n258A/G | 4 and 5 | FR1+FR2 | Bill Shvodian | T-Mobile USA | bill.shvodian@t-mobile.com | Deutsche Telekom, Ericsson, Nokia, Nokia Shainghai Bell | RAN#105 | NR_CADC_SUL_R19 | (Completed) DL_n25A-n258G_UL_n25A-n258A_BCS4 (New) DL_n25A-n41A-n258A_UL_n25A-n258A_BCS4 (Completed) DL_n25A-n258G_UL_n25A-n258G_BCS4 (Completed) DL_n41A-n258G_UL_n41A-n258A_BCS4 (New) DL_n25A-n41A-n258A_UL_n41A-n258A_BCS4 (Completed) DL_n41A-n258G_UL_n41A-n258G_BCS4 | Ongoing
Unchanged | Objective #3: NR_CADC_R19_3BDL_yBUL (y=1,2) | CA_n25A-n41A-n258H | CA_n25A-n258A/G/H CA_n41A-n258A/G/H | 4 and 5 | FR1+FR2 | Bill Shvodian | T-Mobile USA | bill.shvodian@t-mobile.com | Deutsche Telekom, Ericsson, Nokia, Nokia Shainghai Bell | RAN#105 | NR_CADC_SUL_R19 | (Completed) DL_n25A-n258H_UL_n25A-n258A_BCS4 (New) DL_n25A-n41A-n258G_UL_n25A-n258A_BCS4 (Completed) DL_n25A-n258H_UL_n25A-n258G_BCS4 (New) DL_n25A-n41A-n258G_UL_n25A-n258G_BCS4 (Completed) DL_n25A-n258H_UL_n25A-n258H_BCS4 (Completed) DL_n41A-n258H_UL_n41A-n258A_BCS4 (New) DL_n25A-n41A-n258G_UL_n41A-n258A_BCS4 (Completed) DL_n41A-n258H_UL_n41A-n258G_BCS4 (New) DL_n25A-n41A-n258G_UL_n41A-n258G_BCS4 (Completed) DL_n41A-n258H_UL_n41A-n258H_BCS4 | Ongoing
Unchanged | Objective #3: NR_CADC_R19_3BDL_yBUL (y=1,2) | CA_n25A-n41A-n258I | CA_n25A-n258A/G/H/I CA_n41A-n258A/G/H/I | 4 and 5 | FR1+FR2 | Bill Shvodian | T-Mobile USA | bill.shvodian@t-mobile.com | Deutsche Telekom, Ericsson, Nokia, Nokia Shainghai Bell | RAN#105 | NR_CADC_SUL_R19 | (Completed) DL_n25A-n258I_UL_n25A-n258A_BCS4 (New) DL_n25A-n41A-n258H_UL_n25A-n258A_BCS4 (Completed) DL_n25A-n258I_UL_n25A-n258G_BCS4 (New) DL_n25A-n41A-n258H_UL_n25A-n258G_BCS4 (Completed) DL_n25A-n258I_UL_n25A-n258H_BCS4 (New) DL_n25A-n41A-n258H_UL_n25A-n258H_BCS4 (Completed) DL_n25A-n258I_UL_n25A-n258I_BCS4 (Completed) DL_n41A-n258I_UL_n41A-n258A_BCS4 (New) DL_n25A-n41A-n258H_UL_n41A-n258A_BCS4 (Completed) DL_n41A-n258I_UL_n41A-n258G_BCS4 (New) DL_n25A-n41A-n258H_UL_n41A-n258G_BCS4 (Completed) DL_n41A-n258I_UL_n41A-n258H_BCS4 (New) DL_n25A-n41A-n258H_UL_n41A-n258H_BCS4 (Completed) DL_n41A-n258I_UL_n41A-n258I_BCS4 | Ongoing
Unchanged | Objective #3: NR_CADC_R19_3BDL_yBUL (y=1,2) | CA_n25A-n41A-n258J | CA_n25A-n258A/G/H/I/J CA_n41A-n258A/G/H/I/J | 4 and 5 | FR1+FR2 | Bill Shvodian | T-Mobile USA | bill.shvodian@t-mobile.com | Deutsche Telekom, Ericsson, Nokia, Nokia Shainghai Bell | RAN#105 | NR_CADC_SUL_R19 | (Completed) DL_n25A-n258J_UL_n25A-n258A_BCS4 (New) DL_n25A-n41A-n258I_UL_n25A-n258A_BCS4 (Completed) DL_n25A-n258J_UL_n25A-n258G_BCS4 (New) DL_n25A-n41A-n258I_UL_n25A-n258G_BCS4 (Completed) DL_n25A-n258J_UL_n25A-n258H_BCS4 (New) DL_n25A-n41A-n258I_UL_n25A-n258H_BCS4 (Completed) DL_n25A-n258J_UL_n25A-n258I_BCS4 (New) DL_n25A-n41A-n258I_UL_n25A-n258I_BCS4 (Completed) DL_n25A-n258J_UL_n25A-n258J_BCS4 (Completed) DL_n41A-n258J_UL_n41A-n258A_BCS4 (New) DL_n25A-n41A-n258I_UL_n41A-n258A_BCS4 (Completed) DL_n41A-n258J_UL_n41A-n258G_BCS4 (New) DL_n25A-n41A-n258I_UL_n41A-n258G_BCS4 (Completed) DL_n41A-n258J_UL_n41A-n258H_BCS4 (New) DL_n25A-n41A-n258I_UL_n41A-n258H_BCS4 (Completed) DL_n41A-n258J_UL_n41A-n258I_BCS4 (New) DL_n25A-n41A-n258I_UL_n41A-n258I_BCS4 (Completed) DL_n41A-n258J_UL_n41A-n258J_BCS4 | Ongoing
Unchanged | Objective #3: NR_CADC_R19_3BDL_yBUL (y=1,2) | CA_n25A-n41A-n258(2A) | CA_n25A-n258A CA_n41A-n258A | 4 and 5 | FR1+FR2 | Bill Shvodian | T-Mobile USA | bill.shvodian@t-mobile.com | Deutsche Telekom, Ericsson, Nokia, Nokia Shainghai Bell | RAN#105 | NR_CADC_SUL_R19 | (Completed) DL_n25A-n258(2A)_UL_n25A-n258A_BCS4 (New) DL_n25A-n41A-n258A_UL_n25A-n258A_BCS4 (Completed) DL_n41A-n258(2A)_UL_n41A-n258A_BCS4 (New) DL_n25A-n41A-n258A_UL_n41A-n258A_BCS4 | Ongoing
Unchanged | Objective #3: NR_CADC_R19_3BDL_yBUL (y=1,2) | CA_n25A-n41A-n258(2G) | CA_n25A-n258A/G CA_n41A-n258A/G | 4 and 5 | FR1+FR2 | Bill Shvodian | T-Mobile USA | bill.shvodian@t-mobile.com | Deutsche Telekom, Ericsson, Nokia, Nokia Shainghai Bell | RAN#105 | NR_CADC_SUL_R19 | (Completed) DL_n25A-n258(2G)_UL_n25A-n258A_BCS4 (New) DL_n25A-n41A-n258(A-G)_UL_n25A-n258A_BCS4 (Completed) DL_n25A-n258(2G)_UL_n25A-n258G_BCS4 (New) DL_n25A-n41A-n258(A-G)_UL_n25A-n258G_BCS4 (Completed) DL_n41A-n258(2G)_UL_n41A-n258A_BCS4 (New) DL_n25A-n41A-n258(A-G)_UL_n41A-n258A_BCS4 (Completed) DL_n41A-n258(2G)_UL_n41A-n258G_BCS4 (New) DL_n25A-n41A-n258(A-G)_UL_n41A-n258G_BCS4 | Ongoing
Unchanged | Objective #3: NR_CADC_R19_3BDL_yBUL (y=1,2) | CA_n25A-n41A-n258(A-G) | CA_n25A-n258A/G CA_n41A-n258A/G | 4 and 5 | FR1+FR2 | Bill Shvodian | T-Mobile USA | bill.shvodian@t-mobile.com | Deutsche Telekom, Ericsson, Nokia, Nokia Shainghai Bell | RAN#105 | NR_CADC_SUL_R19 | (Completed) DL_n25A-n258(A-G)_UL_n25A-n258A_BCS4 (New) DL_n25A-n41A-n258(2A)_UL_n25A-n258A_BCS4 (New) DL_n25A-n41A-n258G_UL_n25A-n258A_BCS4 (Completed) DL_n25A-n258(A-G)_UL_n25A-n258G_BCS4 (New) DL_n25A-n41A-n258G_UL_n25A-n258G_BCS4 (Completed) DL_n41A-n258(A-G)_UL_n41A-n258A_BCS4 (New) DL_n25A-n41A-n258(2A)_UL_n41A-n258A_BCS4 (New) DL_n25A-n41A-n258G_UL_n41A-n258A_BCS4 (Completed) DL_n41A-n258(A-G)_UL_n41A-n258G_BCS4 (New) DL_n25A-n41A-n258G_UL_n41A-n258G_BCS4 | Ongoing
Unchanged | Objective #3: NR_CADC_R19_3BDL_yBUL (y=1,2) | CA_n25A-n41A-n258(A-H) | CA_n25A-n258A/G/H CA_n41A-n258A/G/H | 4 and 5 | FR1+FR2 | Bill Shvodian | T-Mobile USA | bill.shvodian@t-mobile.com | Deutsche Telekom, Ericsson, Nokia, Nokia Shainghai Bell | RAN#105 | NR_CADC_SUL_R19 | (Completed) DL_n25A-n258(A-H)_UL_n25A-n258A_BCS4 (New) DL_n25A-n41A-n258(A-G)_UL_n25A-n258A_BCS4 (New) DL_n25A-n41A-n258H_UL_n25A-n258A_BCS4 (Completed) DL_n25A-n258(A-H)_UL_n25A-n258G_BCS4 (New) DL_n25A-n41A-n258(A-G)_UL_n25A-n258G_BCS4 (New) DL_n25A-n41A-n258H_UL_n25A-n258G_BCS4 (Completed) DL_n25A-n258(A-H)_UL_n25A-n258H_BCS4 (New) DL_n25A-n41A-n258H_UL_n25A-n258H_BCS4 (Completed) DL_n41A-n258(A-H)_UL_n41A-n258A_BCS4 (New) DL_n25A-n41A-n258(A-G)_UL_n41A-n258A_BCS4 (New) DL_n25A-n41A-n258H_UL_n41A-n258A_BCS4 (Completed) DL_n41A-n258(A-H)_UL_n41A-n258G_BCS4 (New) DL_n25A-n41A-n258(A-G)_UL_n41A-n258G_BCS4 (New) DL_n25A-n41A-n258H_UL_n41A-n258G_BCS4 (Completed) DL_n41A-n258(A-H)_UL_n41A-n258H_BCS4 (New) DL_n25A-n41A-n258H_UL_n41A-n258H_BCS4 | Ongoing
Unchanged | Objective #3: NR_CADC_R19_3BDL_yBUL (y=1,2) | CA_n25A-n41A-n258(A-I) | CA_n25A-n258A/G/H/I CA_n41A-n258A/G/H/I | 4 and 5 | FR1+FR2 | Bill Shvodian | T-Mobile USA | bill.shvodian@t-mobile.com | Deutsche Telekom, Ericsson, Nokia, Nokia Shainghai Bell | RAN#105 | NR_CADC_SUL_R19 | (In Progress) DL_n25A-n258(A-I)_UL_n25A-n258A_BCS4 (New) DL_n25A-n41A-n258(A-H)_UL_n25A-n258A_BCS4 (New) DL_n25A-n41A-n258I_UL_n25A-n258A_BCS4 (In Progress) DL_n25A-n258(A-I)_UL_n25A-n258G_BCS4 (New) DL_n25A-n41A-n258(A-H)_UL_n25A-n258G_BCS4 (New) DL_n25A-n41A-n258I_UL_n25A-n258G_BCS4 (In Progress) DL_n25A-n258(A-I)_UL_n25A-n258H_BCS4 (New) DL_n25A-n41A-n258(A-H)_UL_n25A-n258H_BCS4 (New) DL_n25A-n41A-n258I_UL_n25A-n258H_BCS4 (In Progress) DL_n25A-n258(A-I)_UL_n25A-n258I_BCS4 (New) DL_n25A-n41A-n258I_UL_n25A-n258I_BCS4 (In Progress) DL_n41A-n258(A-I)_UL_n41A-n258A_BCS4 (New) DL_n25A-n41A-n258(A-H)_UL_n41A-n258A_BCS4 (New) DL_n25A-n41A-n258I_UL_n41A-n258A_BCS4 (In Progress) DL_n41A-n258(A-I)_UL_n41A-n258G_BCS4 (New) DL_n25A-n41A-n258(A-H)_UL_n41A-n258G_BCS4 (New) DL_n25A-n41A-n258I_UL_n41A-n258G_BCS4 (In Progress) DL_n41A-n258(A-I)_UL_n41A-n258H_BCS4 (New) DL_n25A-n41A-n258(A-H)_UL_n41A-n258H_BCS4 (New) DL_n25A-n41A-n258I_UL_n41A-n258H_BCS4 (In Progress) DL_n41A-n258(A-I)_UL_n41A-n258I_BCS4 (New) DL_n25A-n41A-n258I_UL_n41A-n258I_BCS4 | Ongoing
Unchanged | Objective #3: NR_CADC_R19_3BDL_yBUL (y=1,2) | CA_n25A-n41A-n258(A-J) | CA_n25A-n258A/G/H/I/J CA_n41A-n258A/G/H/I/J | 4 and 5 | FR1+FR2 | Bill Shvodian | T-Mobile USA | bill.shvodian@t-mobile.com | Deutsche Telekom, Ericsson, Nokia, Nokia Shainghai Bell | RAN#105 | NR_CADC_SUL_R19 | (In Progress) DL_n25A-n258(A-J)_UL_n25A-n258A_BCS4 (New) DL_n25A-n41A-n258(A-I)_UL_n25A-n258A_BCS4 (New) DL_n25A-n41A-n258J_UL_n25A-n258A_BCS4 (In Progress) DL_n25A-n258(A-J)_UL_n25A-n258G_BCS4 (New) DL_n25A-n41A-n258(A-I)_UL_n25A-n258G_BCS4 (New) DL_n25A-n41A-n258J_UL_n25A-n258G_BCS4 (In Progress) DL_n25A-n258(A-J)_UL_n25A-n258H_BCS4 (New) DL_n25A-n41A-n258(A-I)_UL_n25A-n258H_BCS4 (New) DL_n25A-n41A-n258J_UL_n25A-n258H_BCS4 (In Progress) DL_n25A-n258(A-J)_UL_n25A-n258I_BCS4 (New) DL_n25A-n41A-n258(A-I)_UL_n25A-n258I_BCS4 (New) DL_n25A-n41A-n258J_UL_n25A-n258I_BCS4 (In Progress) DL_n25A-n258(A-J)_UL_n25A-n258J_BCS4 (New) DL_n25A-n41A-n258J_UL_n25A-n258J_BCS4 (In Progress) DL_n41A-n258(A-J)_UL_n41A-n258A_BCS4 (New) DL_n25A-n41A-n258(A-I)_UL_n41A-n258A_BCS4 (New) DL_n25A-n41A-n258J_UL_n41A-n258A_BCS4 (In Progress) DL_n41A-n258(A-J)_UL_n41A-n258G_BCS4 (New) DL_n25A-n41A-n258(A-I)_UL_n41A-n258G_BCS4 (New) DL_n25A-n41A-n258J_UL_n41A-n258G_BCS4 (In Progress) DL_n41A-n258(A-J)_UL_n41A-n258H_BCS4 (New) DL_n25A-n41A-n258(A-I)_UL_n41A-n258H_BCS4 (New) DL_n25A-n41A-n258J_UL_n41A-n258H_BCS4 (In Progress) DL_n41A-n258(A-J)_UL_n41A-n258I_BCS4 (New) DL_n25A-n41A-n258(A-I)_UL_n41A-n258I_BCS4 (New) DL_n25A-n41A-n258J_UL_n41A-n258I_BCS4 (In Progress) DL_n41A-n258(A-J)_UL_n41A-n258J_BCS4 (New) DL_n25A-n41A-n258J_UL_n41A-n258J_BCS4 | Ongoing
Unchanged | Objective #3: NR_CADC_R19_3BDL_yBUL (y=1,2) | CA_n25A-n41A-n258(G-H) | CA_n25A-n258A/G/H CA_n41A-n258A/G/H | 4 and 5 | FR1+FR2 | Bill Shvodian | T-Mobile USA | bill.shvodian@t-mobile.com | Deutsche Telekom, Ericsson, Nokia, Nokia Shainghai Bell | RAN#105 | NR_CADC_SUL_R19 | (Completed) DL_n25A-n258(G-H)_UL_n25A-n258A_BCS4 (New) DL_n25A-n41A-n258(2G)_UL_n25A-n258A_BCS4 (New) DL_n25A-n41A-n258(A-H)_UL_n25A-n258A_BCS4 (Completed) DL_n25A-n258(G-H)_UL_n25A-n258G_BCS4 (New) DL_n25A-n41A-n258(2G)_UL_n25A-n258G_BCS4 (New) DL_n25A-n41A-n258(A-H)_UL_n25A-n258G_BCS4 (Completed) DL_n25A-n258(G-H)_UL_n25A-n258H_BCS4 (New) DL_n25A-n41A-n258(A-H)_UL_n25A-n258H_BCS4 (Completed) DL_n41A-n258(G-H)_UL_n41A-n258A_BCS4 (New) DL_n25A-n41A-n258(2G)_UL_n41A-n258A_BCS4 (New) DL_n25A-n41A-n258(A-H)_UL_n41A-n258A_BCS4 (Completed) DL_n41A-n258(G-H)_UL_n41A-n258G_BCS4 (New) DL_n25A-n41A-n258(2G)_UL_n41A-n258G_BCS4 (New) DL_n25A-n41A-n258(A-H)_UL_n41A-n258G_BCS4 (Completed) DL_n41A-n258(G-H)_UL_n41A-n258H_BCS4 (New) DL_n25A-n41A-n258(A-H)_UL_n41A-n258H_BCS4 | Ongoing
Unchanged | Objective #3: NR_CADC_R19_3BDL_yBUL (y=1,2) | CA_n25A-n41A-n258(G-I) | CA_n25A-n258A/G/H/I CA_n41A-n258A/G/H/I | 4 and 5 | FR1+FR2 | Bill Shvodian | T-Mobile USA | bill.shvodian@t-mobile.com | Deutsche Telekom, Ericsson, Nokia, Nokia Shainghai Bell | RAN#105 | NR_CADC_SUL_R19 | (In Progress) DL_n25A-n258(G-I)_UL_n25A-n258A_BCS4 (New) DL_n25A-n41A-n258(A-I)_UL_n25A-n258A_BCS4 (New) DL_n25A-n41A-n258(G-H)_UL_n25A-n258A_BCS4 (In Progress) DL_n25A-n258(G-I)_UL_n25A-n258G_BCS4 (New) DL_n25A-n41A-n258(A-I)_UL_n25A-n258G_BCS4 (New) DL_n25A-n41A-n258(G-H)_UL_n25A-n258G_BCS4 (In Progress) DL_n25A-n258(G-I)_UL_n25A-n258H_BCS4 (New) DL_n25A-n41A-n258(A-I)_UL_n25A-n258H_BCS4 (New) DL_n25A-n41A-n258(G-H)_UL_n25A-n258H_BCS4 (In Progress) DL_n25A-n258(G-I)_UL_n25A-n258I_BCS4 (New) DL_n25A-n41A-n258(A-I)_UL_n25A-n258I_BCS4 (In Progress) DL_n41A-n258(G-I)_UL_n41A-n258A_BCS4 (New) DL_n25A-n41A-n258(A-I)_UL_n41A-n258A_BCS4 (New) DL_n25A-n41A-n258(G-H)_UL_n41A-n258A_BCS4 (In Progress) DL_n41A-n258(G-I)_UL_n41A-n258G_BCS4 (New) DL_n25A-n41A-n258(A-I)_UL_n41A-n258G_BCS4 (New) DL_n25A-n41A-n258(G-H)_UL_n41A-n258G_BCS4 (In Progress) DL_n41A-n258(G-I)_UL_n41A-n258H_BCS4 (New) DL_n25A-n41A-n258(A-I)_UL_n41A-n258H_BCS4 (New) DL_n25A-n41A-n258(G-H)_UL_n41A-n258H_BCS4 (In Progress) DL_n41A-n258(G-I)_UL_n41A-n258I_BCS4 (New) DL_n25A-n41A-n258(A-I)_UL_n41A-n258I_BCS4 | Ongoing
Unchanged | Objective #3: NR_CADC_R19_3BDL_yBUL (y=1,2) | CA_n25A-n41A-n258(G-J) | CA_n25A-n258A/G/H/I/J CA_n41A-n258A/G/H/I/J | 4 and 5 | FR1+FR2 | Bill Shvodian | T-Mobile USA | bill.shvodian@t-mobile.com | Deutsche Telekom, Ericsson, Nokia, Nokia Shainghai Bell | RAN#105 | NR_CADC_SUL_R19 | (In Progress) DL_n25A-n258(G-J)_UL_n25A-n258A_BCS4 (New) DL_n25A-n41A-n258(A-J)_UL_n25A-n258A_BCS4 (New) DL_n25A-n41A-n258(G-I)_UL_n25A-n258A_BCS4 (In Progress) DL_n25A-n258(G-J)_UL_n25A-n258G_BCS4 (New) DL_n25A-n41A-n258(A-J)_UL_n25A-n258G_BCS4 (New) DL_n25A-n41A-n258(G-I)_UL_n25A-n258G_BCS4 (In Progress) DL_n25A-n258(G-J)_UL_n25A-n258H_BCS4 (New) DL_n25A-n41A-n258(A-J)_UL_n25A-n258H_BCS4 (New) DL_n25A-n41A-n258(G-I)_UL_n25A-n258H_BCS4 (In Progress) DL_n25A-n258(G-J)_UL_n25A-n258I_BCS4 (New) DL_n25A-n41A-n258(A-J)_UL_n25A-n258I_BCS4 (New) DL_n25A-n41A-n258(G-I)_UL_n25A-n258I_BCS4 (In Progress) DL_n25A-n258(G-J)_UL_n25A-n258J_BCS4 (New) DL_n25A-n41A-n258(A-J)_UL_n25A-n258J_BCS4 (In Progress) DL_n41A-n258(G-J)_UL_n41A-n258A_BCS4 (New) DL_n25A-n41A-n258(A-J)_UL_n41A-n258A_BCS4 (New) DL_n25A-n41A-n258(G-I)_UL_n41A-n258A_BCS4 (In Progress) DL_n41A-n258(G-J)_UL_n41A-n258G_BCS4 (New) DL_n25A-n41A-n258(A-J)_UL_n41A-n258G_BCS4 (New) DL_n25A-n41A-n258(G-I)_UL_n41A-n258G_BCS4 (In Progress) DL_n41A-n258(G-J)_UL_n41A-n258H_BCS4 (New) DL_n25A-n41A-n258(A-J)_UL_n41A-n258H_BCS4 (New) DL_n25A-n41A-n258(G-I)_UL_n41A-n258H_BCS4 (In Progress) DL_n41A-n258(G-J)_UL_n41A-n258I_BCS4 (New) DL_n25A-n41A-n258(A-J)_UL_n41A-n258I_BCS4 (New) DL_n25A-n41A-n258(G-I)_UL_n41A-n258I_BCS4 (In Progress) DL_n41A-n258(G-J)_UL_n41A-n258J_BCS4 (New) DL_n25A-n41A-n258(A-J)_UL_n41A-n258J_BCS4 | Ongoing
Unchanged | Objective #3: NR_CADC_R19_3BDL_yBUL (y=1,2) | DC_n25A-n41A-n258(2A) | DC_n25A-n258A DC_n41A-n258A |  | FR1+FR2 | Bill Shvodian | T-Mobile USA | bill.shvodian@t-mobile.com | Deutsche Telekom, Ericsson, Nokia, Nokia Shainghai Bell | RAN#105 | NR_CADC_SUL_R19 | (Completed) DL_n25A-n258(2A)_UL_n25A-n258A (Completed) DL_n41A-n258(2A)_UL_n41A-n258A (New) DL_n25A-n41A-n258A_UL_n25A-n258A (New) DL_n25A-n41A-n258A_UL_n41A-n258A | Ongoing
Unchanged | Objective #3: NR_CADC_R19_3BDL_yBUL (y=1,2) | DC_n25A-n41A-n258(2G) | DC_n25A-n258A DC_n25A-n258G DC_n41A-n258A DC_n41A-n258G |  | FR1+FR2 | Bill Shvodian | T-Mobile USA | bill.shvodian@t-mobile.com | Deutsche Telekom, Ericsson, Nokia, Nokia Shainghai Bell | RAN#105 | NR_CADC_SUL_R19 | (Completed) DL_n25A-n258(2G)_UL_n25A-n258A (Completed) DL_n25A-n258(2G)_UL_n25A-n258G (Completed) DL_n41A-n258(2G)_UL_n41A-n258A (Completed) DL_n41A-n258(2G)_UL_n41A-n258G (New) DL_n25A-n41A-n258(A-G)_UL_n25A-n258A (New) DL_n25A-n41A-n258(A-G)_UL_n25A-n258G (New) DL_n25A-n41A-n258(A-G)_UL_n41A-n258A (New) DL_n25A-n41A-n258(A-G)_UL_n41A-n258G | Ongoing
Unchanged | Objective #3: NR_CADC_R19_3BDL_yBUL (y=1,2) | DC_n25A-n41A-n258(A-G) | DC_n25A-n258A DC_n25A-n258G DC_n41A-n258A DC_n41A-n258G |  | FR1+FR2 | Bill Shvodian | T-Mobile USA | bill.shvodian@t-mobile.com | Deutsche Telekom, Ericsson, Nokia, Nokia Shainghai Bell | RAN#105 | NR_CADC_SUL_R19 | (Completed) DL_n25A-n258(A-G)_UL_n25A-n258A (Completed) DL_n25A-n258(A-G)_UL_n25A-n258G (Completed) DL_n41A-n258(A-G)_UL_n41A-n258A (Completed) DL_n41A-n258(A-G)_UL_n41A-n258G (New) DL_n25A-n41A-n258(2A)_UL_n25A-n258A (New) DL_n25A-n41A-n258(2A)_UL_n41A-n258A (New) DL_n25A-n41A-n258G_UL_n25A-n258A (New) DL_n25A-n41A-n258G_UL_n25A-n258G (New) DL_n25A-n41A-n258G_UL_n41A-n258A (New) DL_n25A-n41A-n258G_UL_n41A-n258G | Ongoing
Unchanged | Objective #3: NR_CADC_R19_3BDL_yBUL (y=1,2) | DC_n25A-n41A-n258(A-H) | DC_n25A-n258A DC_n25A-n258G DC_n25A-n258H DC_n41A-n258A DC_n41A-n258G DC_n41A-n258H |  | FR1+FR2 | Bill Shvodian | T-Mobile USA | bill.shvodian@t-mobile.com | Deutsche Telekom, Ericsson, Nokia, Nokia Shainghai Bell | RAN#105 | NR_CADC_SUL_R19 | (Completed) DL_n25A-n258(A-H)_UL_n25A-n258A (Completed) DL_n25A-n258(A-H)_UL_n25A-n258G (Completed) DL_n25A-n258(A-H)_UL_n25A-n258H (Completed) DL_n41A-n258(A-H)_UL_n41A-n258A (Completed) DL_n41A-n258(A-H)_UL_n41A-n258G (Completed) DL_n41A-n258(A-H)_UL_n41A-n258H (New) DL_n25A-n41A-n258(A-G)_UL_n25A-n258A (New) DL_n25A-n41A-n258(A-G)_UL_n25A-n258G (New) DL_n25A-n41A-n258(A-G)_UL_n41A-n258A (New) DL_n25A-n41A-n258(A-G)_UL_n41A-n258G (New) DL_n25A-n41A-n258H_UL_n25A-n258A (New) DL_n25A-n41A-n258H_UL_n25A-n258G (New) DL_n25A-n41A-n258H_UL_n25A-n258H (New) DL_n25A-n41A-n258H_UL_n41A-n258A (New) DL_n25A-n41A-n258H_UL_n41A-n258G (New) DL_n25A-n41A-n258H_UL_n41A-n258H | Ongoing
Unchanged | Objective #3: NR_CADC_R19_3BDL_yBUL (y=1,2) | DC_n25A-n41A-n258(A-I) | DC_n25A-n258A DC_n25A-n258G DC_n25A-n258H DC_n25A-n258I DC_n41A-n258A DC_n41A-n258G DC_n41A-n258H DC_n41A-n258I |  | FR1+FR2 | Bill Shvodian | T-Mobile USA | bill.shvodian@t-mobile.com | Deutsche Telekom, Ericsson, Nokia, Nokia Shainghai Bell | RAN#105 | NR_CADC_SUL_R19 | (In Progress) DL_n25A-n258(A-I)_UL_n25A-n258A (In Progress) DL_n25A-n258(A-I)_UL_n25A-n258G (In Progress) DL_n25A-n258(A-I)_UL_n25A-n258H (In Progress) DL_n25A-n258(A-I)_UL_n25A-n258I (In Progress) DL_n41A-n258(A-I)_UL_n41A-n258A (In Progress) DL_n41A-n258(A-I)_UL_n41A-n258G (In Progress) DL_n41A-n258(A-I)_UL_n41A-n258H (In Progress) DL_n41A-n258(A-I)_UL_n41A-n258I (New) DL_n25A-n41A-n258(A-H)_UL_n25A-n258A (New) DL_n25A-n41A-n258(A-H)_UL_n25A-n258G (New) DL_n25A-n41A-n258(A-H)_UL_n25A-n258H (New) DL_n25A-n41A-n258(A-H)_UL_n41A-n258A (New) DL_n25A-n41A-n258(A-H)_UL_n41A-n258G (New) DL_n25A-n41A-n258(A-H)_UL_n41A-n258H (New) DL_n25A-n41A-n258I_UL_n25A-n258A (New) DL_n25A-n41A-n258I_UL_n25A-n258G (New) DL_n25A-n41A-n258I_UL_n25A-n258H (New) DL_n25A-n41A-n258I_UL_n25A-n258I (New) DL_n25A-n41A-n258I_UL_n41A-n258A (New) DL_n25A-n41A-n258I_UL_n41A-n258G (New) DL_n25A-n41A-n258I_UL_n41A-n258H (New) DL_n25A-n41A-n258I_UL_n41A-n258I | Ongoing
Unchanged | Objective #3: NR_CADC_R19_3BDL_yBUL (y=1,2) | DC_n25A-n41A-n258(A-J) | DC_n25A-n258A DC_n25A-n258G DC_n25A-n258H DC_n25A-n258I DC_n25A-n258J DC_n41A-n258A DC_n41A-n258G DC_n41A-n258H DC_n41A-n258I DC_n41A-n258J |  | FR1+FR2 | Bill Shvodian | T-Mobile USA | bill.shvodian@t-mobile.com | Deutsche Telekom, Ericsson, Nokia, Nokia Shainghai Bell | RAN#105 | NR_CADC_SUL_R19 | (In Progress) DL_n25A-n258(A-J)_UL_n25A-n258A (In Progress) DL_n25A-n258(A-J)_UL_n25A-n258G (In Progress) DL_n25A-n258(A-J)_UL_n25A-n258H (In Progress) DL_n25A-n258(A-J)_UL_n25A-n258I (In Progress) DL_n25A-n258(A-J)_UL_n25A-n258J (In Progress) DL_n41A-n258(A-J)_UL_n41A-n258A (In Progress) DL_n41A-n258(A-J)_UL_n41A-n258G (In Progress) DL_n41A-n258(A-J)_UL_n41A-n258H (In Progress) DL_n41A-n258(A-J)_UL_n41A-n258I (In Progress) DL_n41A-n258(A-J)_UL_n41A-n258J (New) DL_n25A-n41A-n258(A-I)_UL_n25A-n258A (New) DL_n25A-n41A-n258(A-I)_UL_n25A-n258G (New) DL_n25A-n41A-n258(A-I)_UL_n25A-n258H (New) DL_n25A-n41A-n258(A-I)_UL_n25A-n258I (New) DL_n25A-n41A-n258(A-I)_UL_n41A-n258A (New) DL_n25A-n41A-n258(A-I)_UL_n41A-n258G (New) DL_n25A-n41A-n258(A-I)_UL_n41A-n258H (New) DL_n25A-n41A-n258(A-I)_UL_n41A-n258I (New) DL_n25A-n41A-n258J_UL_n25A-n258A (New) DL_n25A-n41A-n258J_UL_n25A-n258G (New) DL_n25A-n41A-n258J_UL_n25A-n258H (New) DL_n25A-n41A-n258J_UL_n25A-n258I (New) DL_n25A-n41A-n258J_UL_n25A-n258J (New) DL_n25A-n41A-n258J_UL_n41A-n258A (New) DL_n25A-n41A-n258J_UL_n41A-n258G (New) DL_n25A-n41A-n258J_UL_n41A-n258H (New) DL_n25A-n41A-n258J_UL_n41A-n258I (New) DL_n25A-n41A-n258J_UL_n41A-n258J | Ongoing
Unchanged | Objective #3: NR_CADC_R19_3BDL_yBUL (y=1,2) | DC_n25A-n41A-n258(G-H) | DC_n25A-n258A DC_n25A-n258G DC_n25A-n258H DC_n41A-n258A DC_n41A-n258G DC_n41A-n258H |  | FR1+FR2 | Bill Shvodian | T-Mobile USA | bill.shvodian@t-mobile.com | Deutsche Telekom, Ericsson, Nokia, Nokia Shainghai Bell | RAN#105 | NR_CADC_SUL_R19 | (Completed) DL_n25A-n258(G-H)_UL_n25A-n258A (Completed) DL_n25A-n258(G-H)_UL_n25A-n258G (Completed) DL_n25A-n258(G-H)_UL_n25A-n258H (Completed) DL_n41A-n258(G-H)_UL_n41A-n258A (Completed) DL_n41A-n258(G-H)_UL_n41A-n258G (Completed) DL_n41A-n258(G-H)_UL_n41A-n258H (New) DL_n25A-n41A-n258(2G)_UL_n25A-n258A (New) DL_n25A-n41A-n258(2G)_UL_n25A-n258G (New) DL_n25A-n41A-n258(2G)_UL_n41A-n258A (New) DL_n25A-n41A-n258(2G)_UL_n41A-n258G (New) DL_n25A-n41A-n258(A-H)_UL_n25A-n258A (New) DL_n25A-n41A-n258(A-H)_UL_n25A-n258G (New) DL_n25A-n41A-n258(A-H)_UL_n25A-n258H (New) DL_n25A-n41A-n258(A-H)_UL_n41A-n258A (New) DL_n25A-n41A-n258(A-H)_UL_n41A-n258G (New) DL_n25A-n41A-n258(A-H)_UL_n41A-n258H | Ongoing
Unchanged | Objective #3: NR_CADC_R19_3BDL_yBUL (y=1,2) | DC_n25A-n41A-n258(G-I) | DC_n25A-n258A DC_n25A-n258G DC_n25A-n258H DC_n25A-n258I DC_n41A-n258A DC_n41A-n258G DC_n41A-n258H DC_n41A-n258I |  | FR1+FR2 | Bill Shvodian | T-Mobile USA | bill.shvodian@t-mobile.com | Deutsche Telekom, Ericsson, Nokia, Nokia Shainghai Bell | RAN#105 | NR_CADC_SUL_R19 | (In Progress) DL_n25A-n258(G-I)_UL_n25A-n258A (In Progress) DL_n25A-n258(G-I)_UL_n25A-n258G (In Progress) DL_n25A-n258(G-I)_UL_n25A-n258H (In Progress) DL_n25A-n258(G-I)_UL_n25A-n258I (In Progress) DL_n41A-n258(G-I)_UL_n41A-n258A (In Progress) DL_n41A-n258(G-I)_UL_n41A-n258G (In Progress) DL_n41A-n258(G-I)_UL_n41A-n258H (In Progress) DL_n41A-n258(G-I)_UL_n41A-n258I (New) DL_n25A-n41A-n258(A-I)_UL_n25A-n258A (New) DL_n25A-n41A-n258(A-I)_UL_n25A-n258G (New) DL_n25A-n41A-n258(A-I)_UL_n25A-n258H (New) DL_n25A-n41A-n258(A-I)_UL_n25A-n258I (New) DL_n25A-n41A-n258(A-I)_UL_n41A-n258A (New) DL_n25A-n41A-n258(A-I)_UL_n41A-n258G (New) DL_n25A-n41A-n258(A-I)_UL_n41A-n258H (New) DL_n25A-n41A-n258(A-I)_UL_n41A-n258I (New) DL_n25A-n41A-n258(G-H)_UL_n25A-n258A (New) DL_n25A-n41A-n258(G-H)_UL_n25A-n258G (New) DL_n25A-n41A-n258(G-H)_UL_n25A-n258H (New) DL_n25A-n41A-n258(G-H)_UL_n41A-n258A (New) DL_n25A-n41A-n258(G-H)_UL_n41A-n258G (New) DL_n25A-n41A-n258(G-H)_UL_n41A-n258H | Ongoing
Unchanged | Objective #3: NR_CADC_R19_3BDL_yBUL (y=1,2) | DC_n25A-n41A-n258(G-J) | DC_n25A-n258A DC_n25A-n258G DC_n25A-n258H DC_n25A-n258I DC_n25A-n258J DC_n41A-n258A DC_n41A-n258G DC_n41A-n258H DC_n41A-n258I DC_n41A-n258J |  | FR1+FR2 | Bill Shvodian | T-Mobile USA | bill.shvodian@t-mobile.com | Deutsche Telekom, Ericsson, Nokia, Nokia Shainghai Bell | RAN#105 | NR_CADC_SUL_R19 | (In Progress) DL_n25A-n258(G-J)_UL_n25A-n258A (In Progress) DL_n25A-n258(G-J)_UL_n25A-n258G (In Progress) DL_n25A-n258(G-J)_UL_n25A-n258H (In Progress) DL_n25A-n258(G-J)_UL_n25A-n258I (In Progress) DL_n25A-n258(G-J)_UL_n25A-n258J (In Progress) DL_n41A-n258(G-J)_UL_n41A-n258A (In Progress) DL_n41A-n258(G-J)_UL_n41A-n258G (In Progress) DL_n41A-n258(G-J)_UL_n41A-n258H (In Progress) DL_n41A-n258(G-J)_UL_n41A-n258I (In Progress) DL_n41A-n258(G-J)_UL_n41A-n258J (New) DL_n25A-n41A-n258(A-J)_UL_n25A-n258A (New) DL_n25A-n41A-n258(A-J)_UL_n25A-n258G (New) DL_n25A-n41A-n258(A-J)_UL_n25A-n258H (New) DL_n25A-n41A-n258(A-J)_UL_n25A-n258I (New) DL_n25A-n41A-n258(A-J)_UL_n25A-n258J (New) DL_n25A-n41A-n258(A-J)_UL_n41A-n258A (New) DL_n25A-n41A-n258(A-J)_UL_n41A-n258G (New) DL_n25A-n41A-n258(A-J)_UL_n41A-n258H (New) DL_n25A-n41A-n258(A-J)_UL_n41A-n258I (New) DL_n25A-n41A-n258(A-J)_UL_n41A-n258J (New) DL_n25A-n41A-n258(G-I)_UL_n25A-n258A (New) DL_n25A-n41A-n258(G-I)_UL_n25A-n258G (New) DL_n25A-n41A-n258(G-I)_UL_n25A-n258H (New) DL_n25A-n41A-n258(G-I)_UL_n25A-n258I (New) DL_n25A-n41A-n258(G-I)_UL_n41A-n258A (New) DL_n25A-n41A-n258(G-I)_UL_n41A-n258G (New) DL_n25A-n41A-n258(G-I)_UL_n41A-n258H (New) DL_n25A-n41A-n258(G-I)_UL_n41A-n258I | Ongoing
Unchanged | Objective #3: NR_CADC_R19_3BDL_yBUL (y=1,2) | DC_n25A-n41A-n258A | DC_n25A-n258A DC_n41A-n258A |  | FR1+FR2 | Bill Shvodian | T-Mobile USA | bill.shvodian@t-mobile.com | Deutsche Telekom, Ericsson, Nokia, Nokia Shainghai Bell | RAN#105 | NR_CADC_SUL_R19 | (Completed) DL_n25A-n258A_UL_n25A-n258A (Completed) DL_n41A-n258A_UL_n41A-n258A | Ongoing
Unchanged | Objective #3: NR_CADC_R19_3BDL_yBUL (y=1,2) | DC_n25A-n41A-n258G | DC_n25A-n258A DC_n25A-n258G DC_n41A-n258A DC_n41A-n258G |  | FR1+FR2 | Bill Shvodian | T-Mobile USA | bill.shvodian@t-mobile.com | Deutsche Telekom, Ericsson, Nokia, Nokia Shainghai Bell | RAN#105 | NR_CADC_SUL_R19 | (Completed) DL_n25A-n258G_UL_n25A-n258A (Completed) DL_n25A-n258G_UL_n25A-n258G (Completed) DL_n41A-n258G_UL_n41A-n258A (Completed) DL_n41A-n258G_UL_n41A-n258G (New) DL_n25A-n41A-n258A_UL_n25A-n258A (New) DL_n25A-n41A-n258A_UL_n41A-n258A | Ongoing
Unchanged | Objective #3: NR_CADC_R19_3BDL_yBUL (y=1,2) | DC_n25A-n41A-n258H | DC_n25A-n258A DC_n25A-n258G DC_n25A-n258H DC_n41A-n258A DC_n41A-n258G DC_n41A-n258H |  | FR1+FR2 | Bill Shvodian | T-Mobile USA | bill.shvodian@t-mobile.com | Deutsche Telekom, Ericsson, Nokia, Nokia Shainghai Bell | RAN#105 | NR_CADC_SUL_R19 | (Completed) DL_n25A-n258H_UL_n25A-n258A (Completed) DL_n25A-n258H_UL_n25A-n258G (Completed) DL_n25A-n258H_UL_n25A-n258H (Completed) DL_n41A-n258H_UL_n41A-n258A (Completed) DL_n41A-n258H_UL_n41A-n258G (Completed) DL_n41A-n258H_UL_n41A-n258H (New) DL_n25A-n41A-n258G_UL_n25A-n258A (New) DL_n25A-n41A-n258G_UL_n25A-n258G (New) DL_n25A-n41A-n258G_UL_n41A-n258A (New) DL_n25A-n41A-n258G_UL_n41A-n258G | Ongoing
Unchanged | Objective #3: NR_CADC_R19_3BDL_yBUL (y=1,2) | DC_n25A-n41A-n258I | DC_n25A-n258A DC_n25A-n258G DC_n25A-n258H DC_n25A-n258I DC_n41A-n258A DC_n41A-n258G DC_n41A-n258H DC_n41A-n258I |  | FR1+FR2 | Bill Shvodian | T-Mobile USA | bill.shvodian@t-mobile.com | Deutsche Telekom, Ericsson, Nokia, Nokia Shainghai Bell | RAN#105 | NR_CADC_SUL_R19 | (Completed) DL_n25A-n258I_UL_n25A-n258A (Completed) DL_n25A-n258I_UL_n25A-n258G (Completed) DL_n25A-n258I_UL_n25A-n258H (Completed) DL_n25A-n258I_UL_n25A-n258I (Completed) DL_n41A-n258I_UL_n41A-n258A (Completed) DL_n41A-n258I_UL_n41A-n258G (Completed) DL_n41A-n258I_UL_n41A-n258H (Completed) DL_n41A-n258I_UL_n41A-n258I (New) DL_n25A-n41A-n258H_UL_n25A-n258A (New) DL_n25A-n41A-n258H_UL_n25A-n258G (New) DL_n25A-n41A-n258H_UL_n25A-n258H (New) DL_n25A-n41A-n258H_UL_n41A-n258A (New) DL_n25A-n41A-n258H_UL_n41A-n258G (New) DL_n25A-n41A-n258H_UL_n41A-n258H | Ongoing
Unchanged | Objective #3: NR_CADC_R19_3BDL_yBUL (y=1,2) | DC_n25A-n41A-n258J | DC_n25A-n258A DC_n25A-n258G DC_n25A-n258H DC_n25A-n258I DC_n25A-n258J DC_n41A-n258A DC_n41A-n258G DC_n41A-n258H DC_n41A-n258I DC_n41A-n258J |  | FR1+FR2 | Bill Shvodian | T-Mobile USA | bill.shvodian@t-mobile.com | Deutsche Telekom, Ericsson, Nokia, Nokia Shainghai Bell | RAN#105 | NR_CADC_SUL_R19 | (Completed) DL_n25A-n258J_UL_n25A-n258A (Completed) DL_n25A-n258J_UL_n25A-n258G (Completed) DL_n25A-n258J_UL_n25A-n258H (Completed) DL_n25A-n258J_UL_n25A-n258I (Completed) DL_n25A-n258J_UL_n25A-n258J (Completed) DL_n41A-n258J_UL_n41A-n258A (Completed) DL_n41A-n258J_UL_n41A-n258G (Completed) DL_n41A-n258J_UL_n41A-n258H (Completed) DL_n41A-n258J_UL_n41A-n258I (Completed) DL_n41A-n258J_UL_n41A-n258J (New) DL_n25A-n41A-n258I_UL_n25A-n258A (New) DL_n25A-n41A-n258I_UL_n25A-n258G (New) DL_n25A-n41A-n258I_UL_n25A-n258H (New) DL_n25A-n41A-n258I_UL_n25A-n258I (New) DL_n25A-n41A-n258I_UL_n41A-n258A (New) DL_n25A-n41A-n258I_UL_n41A-n258G (New) DL_n25A-n41A-n258I_UL_n41A-n258H (New) DL_n25A-n41A-n258I_UL_n41A-n258I | Ongoing
Unchanged | Objective #2: NR_CADC_R19_2BDL_yBUL (y=1,2) | CA_n1A-n28A | CA_n1A-n28A | 4 and 5 | Only FR1 | Stephen Truelove | BT plc | stephen.truelove@bt.com | Ericsson, Huawei, Nokia | RAN#105 | NR_CADC_SUL_R19 | (new) DL_n1A-n28A_UL_n1A_BCS4&5 (new) DL_n1A-n28A_UL_n28A_BCS4&5 | Completed |  |  | R4-2418325 | yes
Unchanged | Objective #2: NR_CADC_R19_2BDL_yBUL (y=1,2) | CA_n1A-n67A | - | 4 and 5 | Only FR1 | Stephen Truelove | BT plc | stephen.truelove@bt.com | Ericsson, Huawei, Nokia | RAN#105 | NR_CADC_SUL_R19 | NA | Completed |  |  | R4-2418325 | yes
Unchanged | Objective #2: NR_CADC_R19_2BDL_yBUL (y=1,2) | CA_n1A-n77(2A) | CA_n1A-n77A CA_n77(2A) | 4 and 5 | Only FR1 | Stephen Truelove | BT plc | stephen.truelove@bt.com | Ericsson, Huawei, Nokia | RAN#105 | NR_CADC_SUL_R19 | (complete) DL_n1A-n77A_UL_n1A_BCS4&5 (complete) DL_n1A-n77A_UL_n77A_BCS4&5 (complete) DL_n1A-n77A_UL_n1A-n77A_BCS4&5 (complete) DL_n77(2A)_UL_n77(2A)_BCS4&5 (new) DL_n1A-n77(2A)_UL_n1A_BCS4&5 (new) DL_n1A-n77(2A)_UL_n77A_BCS4&5 | Completed |  |  | R4-2418325 | yes
Unchanged | Objective #2: NR_CADC_R19_2BDL_yBUL (y=1,2) | CA_n7A-n28A | CA_n7A-n28A | 4 and 5 | Only FR1 | Stephen Truelove | BT plc | stephen.truelove@bt.com | Ericsson, Huawei, Nokia | RAN#105 | NR_CADC_SUL_R19 | (new) DL_n7A-n28A_UL_n7A_BCS4&5 (new) DL_n7A-n28A_UL_n28A_BCS4&5 | Completed |  |  | R4-2418325 | yes
Unchanged | Objective #2: NR_CADC_R19_2BDL_yBUL (y=1,2) | CA_n67A-n78A | - | 4 and 5 | Only FR1 | Stephen Truelove | BT plc | stephen.truelove@bt.com | Ericsson, Huawei, Nokia | RAN#105 | NR_CADC_SUL_R19 | NA | Completed |  |  | R4-2418325 | yes
Unchanged | Objective #2: NR_CADC_R19_2BDL_yBUL (y=1,2) | CA_n67A-n78(2A) | CA_n78(2A) | 4 and 5 | Only FR1 | Stephen Truelove | BT plc | stephen.truelove@bt.com | Ericsson, Huawei, Nokia | RAN#105 | NR_CADC_SUL_R19 | (new) DL_n67A-n78A_UL_n78A_BCS4&5 (complete) DL_n78(2A)_UL_n78A_BCS4&5 (complete) DL_n78(2A)_UL_n78(2A)_BCS4&5 (new) DL_n67A-n78(2A)_UL_n78A_BCS4&5 | Completed |  |  | R4-2418325 | yes
Unchanged | Objective #3: NR_CADC_R19_3BDL_yBUL (y=1,2) | CA_n1A-n3A-n7A | CA_n1A-n3A CA_n1A-n7A CA_n3A-n7A | 4 and 5 | Only FR1 | Stephen Truelove | BT plc | stephen.truelove@bt.com | Ericsson, Huawei, Nokia | RAN#105 | NR_CADC_SUL_R19 | (complete) DL_n1A-n3A_UL_n1A_BCS4&5 (complete) DL_n1A-n3A_UL_n3A_BCS4&5 (complete) DL_n1A-n3A_UL_n1A-n3A_BCS4&5 (complete) DL_n1A-n7A_UL_n1A_BCS4&5 (complete) DL_n1A-n7A_UL_n7A_BCS4&5 (complete) DL_n1A-n7A_UL_n1A-n7A_BCS4&5 (complete) DL_n3A-n7A_UL_n3A_BCS4&5 (complete) DL_n3A-n7A_UL_n7A_BCS4&5 (complete) DL_n3A-n7A_UL_n3A-n7A_BCS4&5 (complete) DL_n1A-n3A-n7A_UL_n1A_BCS4&5 (complete) DL_n1A-n3A-n7A_UL_n3A_BCS4&5 (complete) DL_n1A-n3A-n7A_UL_n7A_BCS4&5 | Ongoing
Unchanged | Objective #3: NR_CADC_R19_3BDL_yBUL (y=1,2) | CA_n1A-n3A-n28A | CA_n1A-n3A CA_n1A-n28A CA_n3A-n28A | 4 and 5 | Only FR1 | Stephen Truelove | BT plc | stephen.truelove@bt.com | Ericsson, Huawei, Nokia | RAN#105 | NR_CADC_SUL_R19 | (complete) DL_n1A-n3A_UL_n1A_BCS4&5 (complete) DL_n1A-n3A_UL_n3A_BCS4&5 (complete) DL_n1A-n3A_UL_n1A-n3A_BCS4&5 (new) DL_n1A-n28A_UL_n1A_BCS4&5 (new) DL_n1A-n28A_UL_n28A_BCS4&5 (new) DL_n1A-n28A_UL_n1A-n28A_BCS4&5 (complete) DL_n3A-n28A_UL_n3A_BCS4&5 (complete) DL_n3A-n28A_UL_n28A_BCS4&5 (complete) DL_n3A-n28A_UL_n3A-n28A_BCS4&5 (new) DL_n1A-n3A-n28A_UL_n1A_BCS4&5 (new) DL_n1A-n3A-n28A_UL_n3A_BCS4&5 (new) DL_n1A-n3A-n28A_UL_n28A_BCS4&5 | Ongoing
Unchanged | Objective #3: NR_CADC_R19_3BDL_yBUL (y=1,2) | CA_n1A-n3A-n67A | CA_n1A-n3A | 4 and 5 | Only FR1 | Stephen Truelove | BT plc | stephen.truelove@bt.com | Ericsson, Huawei, Nokia | RAN#105 | NR_CADC_SUL_R19 | (complete) DL_n1A-n3A_UL_n1A_BCS4&5 (complete) DL_n1A-n3A_UL_n3A_BCS4&5 (complete) DL_n1A-n3A_UL_n1A-n3A_BCS4&5 (new) DL_n1A-n67A_UL_n1A_BCS4&5 (complete) DL_n3A-n67A_UL_n3A_BCS4&5 (new) DL_n1A-n3A-n67A_UL_n1A_BCS4&5 (new) DL_n1A-n3A-n67A_UL_n3A_BCS4&5 | Completed |  |  | R4-2418325 | yes
Unchanged | Objective #3: NR_CADC_R19_3BDL_yBUL (y=1,2) | CA_n1A-n3A-n78(2A) | CA_n1A-n3A CA_n1A-n78A CA_n3A-n78A CA_n78(2A) | 4 and 5 | Only FR1 | Stephen Truelove | BT plc | stephen.truelove@bt.com | Ericsson, Huawei, Nokia | RAN#105 | NR_CADC_SUL_R19 | (complete) DL_n1A-n3A_UL_n1A_BCS4&5 (complete) DL_n1A-n3A_UL_n3A_BCS4&5 (complete) DL_n1A-n3A_UL_n1A-n3A_BCS4&5 (complete) DL_n1A-n78(2A)_UL_n1A_BCS4&5 (complete) DL_n1A-n78(2A)_UL_n78A_BCS4&5 (complete) DL_n1A-n78(2A)_UL_n1A-n78A_BCS4&5 (complete) DL_n1A-n78(2A)_UL_n78(2A)_BCS4&5 (complete) DL_n3A-n78(2A)_UL_n3A_BCS4&5 (complete) DL_n3A-n78(2A)_UL_n78A_BCS4&5 (complete) DL_n3A-n78(2A)_UL_n3A-n78A_BCS4&5 (complete) DL_n3A-n78(2A)_UL_n78(2A)_BCS4&5 (complete) DL_n1A-n3A-n78A_UL_n1A_BCS4&5 (complete) DL_n1A-n3A-n78A_UL_n3A_BCS4&5 (complete) DL_n1A-n3A-n78A_UL_n78A_BCS4&5 (complete) DL_n1A-n3A-n78A_UL_n1A-n3A_BCS4&5 (complete) DL_n1A-n3A-n78A_UL_n1A-n78A_BCS4&5 (complete) DL_n1A-n3A-n78A_UL_n3A-n78A_BCS4&5 (new) DL_n1A-n3A-n78(2A)_UL_n1A_BCS4&5 (new) DL_n1A-n3A-n78(2A)_UL_n3A_BCS4&5 (new) DL_n1A-n3A-n78(2A)_UL_n78A_BCS4&5 | Completed |  |  | R4-2418325 | yes
Unchanged | Objective #3: NR_CADC_R19_3BDL_yBUL (y=1,2) | CA_n1A-n7A-n20A | CA_n1A-n7A CA_n1A-n20A CA_n7A-n20A | 4 and 5 | Only FR1 | Stephen Truelove | BT plc | stephen.truelove@bt.com | Ericsson, Huawei, Nokia | RAN#105 | NR_CADC_SUL_R19 | (complete) DL_n1A-n7A_UL_n1A_BCS4&5 (complete) DL_n1A-n7A_UL_n7A_BCS4&5 (complete) DL_n1A-n7A_UL_n1A-n7A_BCS4&5 (complete) DL_n1A-n20A_UL_n1A_BCS4&5 (complete) DL_n1A-n20A_UL_n20A_BCS4&5 (complete) DL_n1A-n20A_UL_n1A-n20A_BCS4&5 (complete) DL_n7A-n20A_UL_n7A_BCS4&5 (complete) DL_n7A-n20A_UL_n20A_BCS4&5 (complete) DL_n7A-n20A_UL_n7A-n20A_BCS4&5 (new) DL_n1A-n7A-n20A_UL_n1A_BCS4&5 (new) DL_n1A-n7A-n20A_UL_n7A_BCS4&5 (new) DL_n1A-n7A-n20A_UL_n20A_BCS4&5 | Ongoing
Unchanged | Objective #3: NR_CADC_R19_3BDL_yBUL (y=1,2) | CA_n1A-n7A-n28A | CA_n1A-n7A CA_n1A-n28A CA_n7A-n28A | 4 and 5 | Only FR1 | Stephen Truelove | BT plc | stephen.truelove@bt.com | Ericsson, Huawei, Nokia | RAN#105 | NR_CADC_SUL_R19 | (complete) DL_n1A-n7A_UL_n1A_BCS4&5 (complete) DL_n1A-n7A_UL_n7A_BCS4&5 (complete) DL_n1A-n7A_UL_n1A-n7A_BCS4&5 (new) DL_n1A-n28A_UL_n1A_BCS4&5 (new) DL_n1A-n28A_UL_n28A_BCS4&5 (new) DL_n1A-n28A_UL_n1A-n28A_BCS4&5 (new) DL_n7A-n28A_UL_n7A_BCS4&5 (new) DL_n7A-n28A_UL_n28A_BCS4&5 (new) DL_n7A-n28A_UL_n7A-n28A_BCS4&5 (new) DL_n1A-n7A-n28A_UL_n1A_BCS4&5 (new) DL_n1A-n7A-n28A_UL_n7A_BCS4&5 (new) DL_n1A-n7A-n28A_UL_n28A_BCS4&5 | Completed |  |  | R4-2418325 | yes
Unchanged | Objective #3: NR_CADC_R19_3BDL_yBUL (y=1,2) | CA_n1A-n7A-n67A | CA_n1A-n7A | 4 and 5 | Only FR1 | Stephen Truelove | BT plc | stephen.truelove@bt.com | Ericsson, Huawei, Nokia | RAN#105 | NR_CADC_SUL_R19 | (complete) DL_n1A-n7A_UL_n1A_BCS4&5 (complete) DL_n1A-n7A_UL_n7A_BCS4&5 (complete) DL_n1A-n7A_UL_n1A-n7A_BCS4&5 (new) DL_n1A-n67A_UL_n1A_BCS4&5 (complete) DL_n7A-n67A_UL_n7A_BCS4&5 (new) DL_n1A-n7A-n67A_UL_n1A_BCS4&5 (new) DL_n1A-n7A-n67A_UL_n7A_BCS4&5 | Ongoing
Unchanged | Objective #3: NR_CADC_R19_3BDL_yBUL (y=1,2) | CA_n1A-n7A-n78A | CA_n1A-n7A CA_n1A-n78A CA_n7A-n78A | 4 and 5 | Only FR1 | Stephen Truelove | BT plc | stephen.truelove@bt.com | Ericsson, Huawei, Nokia | RAN#105 | NR_CADC_SUL_R19 | (complete) DL_n1A-n7A_UL_n1A_BCS4&5 (complete) DL_n1A-n7A_UL_n7A_BCS4&5 (complete) DL_n1A-n7A_UL_n1A-n7A_BCS4&5 (complete) DL_n1A-n78A_UL_n1A_BCS4&5 (complete) DL_n1A-n78A_UL_n78A_BCS4&5 (complete) DL_n1A-n78A_UL_n1A-n78A_BCS4&5 (complete) DL_n7A-n78A_UL_n7A_BCS4&5 (complete) DL_n7A-n78A_UL_n78A_BCS4&5 (complete) DL_n7A-n78A_UL_n7A-n78A_BCS4&5 (complete) DL_n1A-n7A-n78A_UL_n1A_BCS4&5 (complete) DL_n1A-n7A-n78A_UL_n7A_BCS4&5 (complete) DL_n1A-n7A-n78A_UL_n78A_BCS4&5 | Ongoing
Unchanged | Objective #3: NR_CADC_R19_3BDL_yBUL (y=1,2) | CA_n1A-n7A-n78(2A) | CA_n1A-n7A CA_n1A-n78A CA_n7A-n78A CA_n78(2A) | 4 and 5 | Only FR1 | Stephen Truelove | BT plc | stephen.truelove@bt.com | Ericsson, Huawei, Nokia | RAN#105 | NR_CADC_SUL_R19 | (complete) DL_n1A-n7A_UL_n1A_BCS4&5 (complete) DL_n1A-n7A_UL_n7A_BCS4&5 (complete) DL_n1A-n7A_UL_n1A-n7A_BCS4&5 (complete) DL_n1A-n78(2A)_UL_n1A_BCS4&5 (complete) DL_n1A-n78(2A)_UL_n78A_BCS4&5 (complete) DL_n1A-n78(2A)_UL_n1A-n78A_BCS4&5 (complete) DL_n1A-n78(2A)_UL_n78(2A)_BCS4&5 (complete) DL_n7A-n78(2A)_UL_n7A_BCS4&5 (complete) DL_n7A-n78(2A)_UL_n78A_BCS4&5 (complete) DL_n7A-n78(2A)_UL_n7A-n78A_BCS4&5 (complete) DL_n7A-n78(2A)_UL_n78(2A)_BCS4&5 (complete) DL_n1A-n7A-n78A_UL_n1A_BCS4&5 (complete) DL_n1A-n7A-n78A_UL_n7A_BCS4&5 (complete) DL_n1A-n7A-n78A_UL_n78A_BCS4&5 (new) DL_n1A-n7A-n78A_UL_n1A-n7A_BCS4&5 (new) DL_n1A-n7A-n78A_UL_n1A-n78A_BCS4&5 (new) DL_n1A-n7A-n78A_UL_n7A-n78A_BCS4&5 (new) DL_n1A-n7A-n78(2A)_UL_n1A_BCS4&5 (new) DL_n1A-n7A-n78(2A)_UL_n7A_BCS4&5 (new) DL_n1A-n7A-n78(2A)_UL_n78A_BCS4&5 | Completed |  |  | R4-2418325 | yes
Unchanged | Objective #3: NR_CADC_R19_3BDL_yBUL (y=1,2) | CA_n1A-n20A-n67A | CA_n1A-n20A | 4 and 5 | Only FR1 | Stephen Truelove | BT plc | stephen.truelove@bt.com | Ericsson, Huawei, Nokia | RAN#105 | NR_CADC_SUL_R19 | (complete) DL_n1A-n20A_UL_n1A_BCS4&5 (complete) DL_n1A-n20A_UL_n20A_BCS4&5 (complete) DL_n1A-n20A_UL_n1A-n20A_BCS4&5 (new) DL_n1A-n67A_UL_n1A_BCS4&5 (complete) DL_n20A-n67A_UL_n20A_BCS4&5 (new) DL_n1A-n20A-n67A_UL_n1A_BCS4&5 (new) DL_n1A-n20A-n67A_UL_n20A_BCS4&5 | Completed |  |  | R4-2418325 | yes
Unchanged | Objective #3: NR_CADC_R19_3BDL_yBUL (y=1,2) | CA_n1A-n20A-n78A | CA_n1A-n20A CA_n1A-n78A CA_n20A-n78A | 4 and 5 | Only FR1 | Stephen Truelove | BT plc | stephen.truelove@bt.com | Ericsson, Huawei, Nokia | RAN#105 | NR_CADC_SUL_R19 | (complete) DL_n1A-n20A_UL_n1A_BCS4&5 (complete) DL_n1A-n20A_UL_n20A_BCS4&5 (complete) DL_n1A-n20A_UL_n1A-n20A_BCS4&5 (complete) DL_n1A-n78A_UL_n1A_BCS4&5 (complete) DL_n1A-n78A_UL_n78A_BCS4&5 (complete) DL_n1A-n78A_UL_n1A-n78A_BCS4&5 (complete) DL_n20A-n78A_UL_n20A_BCS4&5 (complete) DL_n20A-n78A_UL_n78A_BCS4&5 (complete) DL_n20A-n78A_UL_n20A-n78A_BCS4&5 (new) DL_n1A-n20A-n78A_UL_n1A_BCS4&5 (new) DL_n1A-n20A-n78A_UL_n20A_BCS4&5 (new) DL_n1A-n20A-n78A_UL_n78A_BCS4&5 | Completed |  |  | R4-2418325 | yes
Unchanged | Objective #3: NR_CADC_R19_3BDL_yBUL (y=1,2) | CA_n1A-n20A-n78(2A) | CA_n1A-n20A CA_n1A-n78A CA_n20A-n78A | 4 and 5 | Only FR1 | Stephen Truelove | BT plc | stephen.truelove@bt.com | Ericsson, Huawei, Nokia | RAN#105 | NR_CADC_SUL_R19 | (complete) DL_n1A-n20A_UL_n1A_BCS4&5 (complete) DL_n1A-n20A_UL_n20A_BCS4&5 (complete) DL_n1A-n20A_UL_n1A-n20A_BCS4&5 (complete) DL_n1A-n78(2A)_UL_n1A_BCS4&5 (complete) DL_n1A-n78(2A)_UL_n78A_BCS4&5 (complete) DL_n1A-n78(2A)_UL_n1A-n78A_BCS4&5 (complete) DL_n1A-n78(2A)_UL_n78(2A)_BCS4&5 (complete) DL_n20A-n78(2A)_UL_n20A_BCS4&5 (complete) DL_n20A-n78(2A)_UL_n78A_BCS4&5 (complete) DL_n20A-n78(2A)_UL_n20A-n78A_BCS4&5 (complete) DL_n20A-n78(2A)_UL_n78(2A)_BCS4&5 (new) DL_n1A-n20A-n78A_UL_n1A_BCS4&5 (new) DL_n1A-n20A-n78A_UL_n20A_BCS4&5 (new) DL_n1A-n20A-n78A_UL_n78A_BCS4&5 (new) DL_n1A-n20A-n78A_UL_n1A-n20A_BCS4&5 (new) DL_n1A-n20A-n78A_UL_n1A-n78A_BCS4&5 (new) DL_n1A-n20A-n78A_UL_n20A-n78A_BCS4&5 (new) DL_n1A-n20A-n78(2A)_UL_n1A_BCS4&5 (new) DL_n1A-n20A-n78(2A)_UL_n20A_BCS4&5 (new) DL_n1A-n20A-n78(2A)_UL_n78A_BCS4&5 | Completed |  |  | R4-2418325 | yes
Deleted | Objective #3: NR_CADC_R19_3BDL_yBUL (y=1,2) | CA_n1A-n28A-n78A | CA_n1A-n28A CA_n1A-n78A CA_n28A-n78A | 4 and 5 | Only FR1 | Stephen Truelove | BT plc | stephen.truelove@bt.com | Ericsson, Huawei, Nokia | RAN#105 | NR_CADC_SUL_R19 | (new) DL_n1A-n28A_UL_n1A_BCS4&5 (new) DL_n1A-n28A_UL_n28A_BCS4&5 (new) DL_n1A-n28A_UL_n1A-n28A_BCS4&5 (complete) DL_n1A-n78A_UL_n1A_BCS4&5 (complete) DL_n1A-n78A_UL_n78A_BCS4&5 (complete) DL_n1A-n78A_UL_n1A-n78A_BCS4&5 (complete) DL_n28A-n78A_UL_n28A_BCS4&5 (complete) DL_n28A-n78A_UL_n78A_BCS4&5 (complete) DL_n28A-n78A_UL_n28A-n78A_BCS4&5 (new) DL_n1A-n28A-n78A_UL_n1A_BCS4&5 (new) DL_n1A-n28A-n78A_UL_n28A_BCS4&5 (new) DL_n1A-n28A-n78A_UL_n78A_BCS4&5 | Stopped
Unchanged | Objective #3: NR_CADC_R19_3BDL_yBUL (y=1,2) | CA_n1A-n28A-n78(2A) | CA_n1A-n28A CA_n1A-n78A CA_n28A-n78A CA_n78(2A) | 4 and 5 | Only FR1 | Stephen Truelove | BT plc | stephen.truelove@bt.com | Ericsson, Huawei, Nokia | RAN#105 | NR_CADC_SUL_R19 | (new) DL_n1A-n28A_UL_n1A_BCS4&5 (new) DL_n1A-n28A_UL_n28A_BCS4&5 (new) DL_n1A-n28A_UL_n1A-n28A_BCS4&5 (complete) DL_n1A-n78(2A)_UL_n1A_BCS4&5 (complete) DL_n1A-n78(2A)_UL_n78A_BCS4&5 (complete) DL_n1A-n78(2A)_UL_n1A-n78A_BCS4&5 (complete) DL_n1A-n78(2A)_UL_n78(2A)_BCS4&5 (complete) DL_n28A-n78(2A)_UL_n28A_BCS4&5 (complete) DL_n28A-n78(2A)_UL_n78A_BCS4&5 (complete) DL_n28A-n78(2A)_UL_n28A-n78A_BCS4&5 (complete) DL_n28A-n78(2A)_UL_n78(2A)_BCS4&5 (new) DL_n1A-n28A-n78A_UL_n1A_BCS4&5 (new) DL_n1A-n28A-n78A_UL_n28A_BCS4&5 (new) DL_n1A-n28A-n78A_UL_n78A_BCS4&5 (new) DL_n1A-n28A-n78A_UL_n1A-n28A_BCS4&5 (new) DL_n1A-n28A-n78A_UL_n1A-n78A_BCS4&5 (new) DL_n1A-n28A-n78A_UL_n28A-n78A_BCS4&5 (new) DL_n1A-n28A-n78(2A)_UL_n1A_BCS4&5 (new) DL_n1A-n28A-n78(2A)_UL_n28A_BCS4&5 (new) DL_n1A-n28A-n78(2A)_UL_n78A_BCS4&5 | Ongoing
Unchanged | Objective #3: NR_CADC_R19_3BDL_yBUL (y=1,2) | CA_n1A-n67A-n78A | CA_n1A-n78A | 4 and 5 | Only FR1 | Stephen Truelove | BT plc | stephen.truelove@bt.com | Ericsson, Huawei, Nokia | RAN#105 | NR_CADC_SUL_R19 | (new) DL_n1A-n67A_UL_n1A_BCS4&5 (complete) DL_n1A-n78A_UL_n1A_BCS4&5 (complete) DL_n1A-n78A_UL_n78A_BCS4&5 (complete) DL_n1A-n78A_UL_n1A-n78A_BCS4&5 (new) DL_n67A-n78A_UL_n78A_BCS4&5 (new) DL_n1A-n67A-n78A_UL_n1A_BCS4&5 (new) DL_n1A-n67A-n78A_UL_n78A_BCS4&5 | Completed |  |  | R4-2418325 | yes
Unchanged | Objective #3: NR_CADC_R19_3BDL_yBUL (y=1,2) | CA_n1A-n67A-n78(2A) | CA_n1A-n78A CA_n78(2A) | 4 and 5 | Only FR1 | Stephen Truelove | BT plc | stephen.truelove@bt.com | Ericsson, Huawei, Nokia | RAN#105 | NR_CADC_SUL_R19 | (new) DL_n1A-n67A_UL_n1A_BCS4&5 (complete) DL_n1A-n78(2A)_UL_n1A_BCS4&5 (complete) DL_n1A-n78(2A)_UL_n78A_BCS4&5 (complete) DL_n1A-n78(2A)_UL_n1A-n78A_BCS4&5 (complete) DL_n1A-n78(2A)_UL_n78(2A)_BCS4&5 (new) DL_n67A-n78(2A)_UL_n78A_BCS4&5 (new) DL_n67A-n78(2A)_UL_n78(2A)_BCS4&5 (new) DL_n1A-n67A-n78A_UL_n1A_BCS4&5 (new) DL_n1A-n67A-n78A_UL_n78A_BCS4&5 (new) DL_n1A-n67A-n78A_UL_n1A-n78A_BCS4&5 (new) DL_n1A-n67A-n78(2A)_UL_n1A_BCS4&5 (new) DL_n1A-n67A-n78(2A)_UL_n78A_BCS4&5 | Completed |  |  | R4-2418325 | yes
Deleted | Objective #3: NR_CADC_R19_3BDL_yBUL (y=1,2) | CA_n3A-n7A-n28A | CA_n3A-n7A CA_n3A-n28A CA_n7A-n28A | 4 and 5 | Only FR1 | Stephen Truelove | BT plc | stephen.truelove@bt.com | Ericsson, Huawei, Nokia | RAN#105 | NR_CADC_SUL_R19 | (complete) DL_n3A-n7A_UL_n3A_BCS4&5 (complete) DL_n3A-n7A_UL_n7A_BCS4&5 (complete) DL_n3A-n7A_UL_n3A-n7A_BCS4&5 (complete) DL_n3A-n28A_UL_n3A_BCS4&5 (complete) DL_n3A-n28A_UL_n28A_BCS4&5 (complete) DL_n3A-n28A_UL_n3A-n28A_BCS4&5 (new) DL_n7A-n28A_UL_n7A_BCS4&5 (new) DL_n7A-n28A_UL_n28A_BCS4&5 (new) DL_n7A-n28A_UL_n7A-n28A_BCS4&5 (new) DL_n3A-n7A-n28A_UL_n3A_BCS4&5 (new) DL_n3A-n7A-n28A_UL_n7A_BCS4&5 (new) DL_n3A-n7A-n28A_UL_n28A_BCS4&5 | Stopped
Unchanged | Objective #3: NR_CADC_R19_3BDL_yBUL (y=1,2) | CA_n3A-n7A-n77A | CA_n3A-n7A CA_n3A-n77A CA_n7A-n77A | 4 and 5 | Only FR1 | Stephen Truelove | BT plc | stephen.truelove@bt.com | Ericsson, Huawei, Nokia | RAN#105 | NR_CADC_SUL_R19 | (complete) DL_n3A-n7A_UL_n3A_BCS4&5 (complete) DL_n3A-n7A_UL_n7A_BCS4&5 (complete) DL_n3A-n7A_UL_n3A-n7A_BCS4&5 (complete) DL_n3A-n77A_UL_n3A_BCS4&5 (complete) DL_n3A-n77A_UL_n77A_BCS4&5 (complete) DL_n3A-n77A_UL_n3A-n77A_BCS4&5 (complete) DL_n7A-n77A_UL_n7A_BCS4&5 (complete) DL_n7A-n77A_UL_n77A_BCS4&5 (complete) DL_n7A-n77A_UL_n7A-n77A_BCS4&5 (new) DL_n3A-n7A-n77A_UL_n3A_BCS4&5 (new) DL_n3A-n7A-n77A_UL_n7A_BCS4&5 (new) DL_n3A-n7A-n77A_UL_n77A_BCS4&5 | Ongoing
Unchanged | Objective #3: NR_CADC_R19_3BDL_yBUL (y=1,2) | CA_n3A-n7A-n77(2A) | CA_n3A-n7A CA_n3A-n77A CA_n7A-n77A CA_n77(2A) | 4 and 5 | Only FR1 | Stephen Truelove | BT plc | stephen.truelove@bt.com | Ericsson, Huawei, Nokia | RAN#105 | NR_CADC_SUL_R19 | (complete) DL_n3A-n7A_UL_n3A_BCS4&5 (complete) DL_n3A-n7A_UL_n7A_BCS4&5 (complete) DL_n3A-n7A_UL_n3A-n7A_BCS4&5 (complete) DL_n3A-n77(2A)_UL_n3A_BCS4&5 (complete) DL_n3A-n77(2A)_UL_n77A_BCS4&5 (complete) DL_n3A-n77(2A)_UL_n3A-n77A_BCS4&5 (complete) DL_n3A-n77(2A)_UL_n77(2A)_BCS4&5 (complete) DL_n7A-n77(2A)_UL_n7A_BCS4&5 (complete) DL_n7A-n77(2A)_UL_n77A_BCS4&5 (complete) DL_n7A-n77(2A)_UL_n7A-n77A_BCS4&5 (complete) DL_n7A-n77(2A)_UL_n77(2A)_BCS4&5 (new) DL_n3A-n7A-n77A_UL_n3A_BCS4&5 (new) DL_n3A-n7A-n77A_UL_n7A_BCS4&5 (new) DL_n3A-n7A-n77A_UL_n77A_BCS4&5 (new) DL_n3A-n7A-n77A_UL_n3A-n7A_BCS4&5 (new) DL_n3A-n7A-n77A_UL_n3A-n77A_BCS4&5 (new) DL_n3A-n7A-n77A_UL_n7A-n77A_BCS4&5 (new) DL_n3A-n7A-n77(2A)_UL_n3A_BCS4&5 (new) DL_n3A-n7A-n77(2A)_UL_n7A_BCS4&5 (new) DL_n3A-n7A-n77(2A)_UL_n77A_BCS4&5 | Ongoing
Deleted | Objective #3: NR_CADC_R19_3BDL_yBUL (y=1,2) | CA_n3A-n7A-n78(2A) | CA_n3A-n7A CA_n3A-n78A CA_n7A-n78A CA_n78(2A) | 4 and 5 | Only FR1 | Stephen Truelove | BT plc | stephen.truelove@bt.com | Ericsson, Huawei, Nokia | RAN#105 | NR_CADC_SUL_R19 | (complete) DL_n3A-n7A_UL_n3A_BCS4&5 (complete) DL_n3A-n7A_UL_n7A_BCS4&5 (complete) DL_n3A-n7A_UL_n3A-n7A_BCS4&5 (complete) DL_n3A-n78(2A)_UL_n3A_BCS4&5 (complete) DL_n3A-n78(2A)_UL_n78A_BCS4&5 (complete) DL_n3A-n78(2A)_UL_n3A-n78A_BCS4&5 (complete) DL_n3A-n78(2A)_UL_n78(2A)_BCS4&5 (complete) DL_n7A-n78(2A)_UL_n7A_BCS4&5 (complete) DL_n7A-n78(2A)_UL_n78A_BCS4&5 (complete) DL_n7A-n78(2A)_UL_n7A-n78A_BCS4&5 (complete) DL_n7A-n78(2A)_UL_n78(2A)_BCS4&5 (new) DL_n3A-n7A-n78A_UL_n3A_BCS4&5 (new) DL_n3A-n7A-n78A_UL_n7A_BCS4&5 (new) DL_n3A-n7A-n78A_UL_n78A_BCS4&5 (new) DL_n3A-n7A-n78A_UL_n3A-n7A_BCS4&5 (new) DL_n3A-n7A-n78A_UL_n3A-n78A_BCS4&5 (new) DL_n3A-n7A-n78A_UL_n7A-n78A_BCS4&5 (new) DL_n3A-n7A-n78(2A)_UL_n3A_BCS4&5 (new) DL_n3A-n7A-n78(2A)_UL_n7A_BCS4&5 (new) DL_n3A-n7A-n78(2A)_UL_n78A_BCS4&5 | Stopped
Unchanged | Objective #3: NR_CADC_R19_3BDL_yBUL (y=1,2) | CA_n3A-n28A-n78A | CA_n3A-n28A CA_n3A-n78A CA_n28A-n78A | 4 and 5 | Only FR1 | Stephen Truelove | BT plc | stephen.truelove@bt.com | Ericsson, Huawei, Nokia | RAN#105 | NR_CADC_SUL_R19 | (complete) DL_n3A-n28A_UL_n3A_BCS4&5 (complete) DL_n3A-n28A_UL_n28A_BCS4&5 (complete) DL_n3A-n28A_UL_n3A-n28A_BCS4&5 (complete) DL_n3A-n78A_UL_n3A_BCS4&5 (complete) DL_n3A-n78A_UL_n78A_BCS4&5 (complete) DL_n3A-n78A_UL_n3A-n78A_BCS4&5 (complete) DL_n28A-n78A_UL_n28A_BCS4&5 (complete) DL_n28A-n78A_UL_n78A_BCS4&5 (complete) DL_n28A-n78A_UL_n28A-n78A_BCS4&5 (new) DL_n3A-n28A-n78A_UL_n3A_BCS4&5 (new) DL_n3A-n28A-n78A_UL_n28A_BCS4&5 (new) DL_n3A-n28A-n78A_UL_n78A_BCS4&5 | Ongoing
Unchanged | Objective #3: NR_CADC_R19_3BDL_yBUL (y=1,2) | CA_n3A-n28A-n78(2A) | CA_n3A-n28A CA_n3A-n78A CA_n28A-n78A CA_n78(2A) | 4 and 5 | Only FR1 | Stephen Truelove | BT plc | stephen.truelove@bt.com | Ericsson, Huawei, Nokia | RAN#105 | NR_CADC_SUL_R19 | (complete) DL_n3A-n28A_UL_n3A_BCS4&5 (complete) DL_n3A-n28A_UL_n28A_BCS4&5 (complete) DL_n3A-n28A_UL_n3A-n28A_BCS4&5 (complete) DL_n3A-n78(2A)_UL_n3A_BCS4&5 (complete) DL_n3A-n78(2A)_UL_n78A_BCS4&5 (complete) DL_n3A-n78(2A)_UL_n3A-n78A_BCS4&5 (complete) DL_n3A-n78(2A)_UL_n78(2A)_BCS4&5 (complete) DL_n28A-n78(2A)_UL_n28A_BCS4&5 (complete) DL_n28A-n78(2A)_UL_n78A_BCS4&5 (complete) DL_n28A-n78(2A)_UL_n28A-n78A_BCS4&5 (complete) DL_n28A-n78(2A)_UL_n78(2A)_BCS4&5 (new) DL_n3A-n28A-n78A_UL_n3A_BCS4&5 (new) DL_n3A-n28A-n78A_UL_n28A_BCS4&5 (new) DL_n3A-n28A-n78A_UL_n78A_BCS4&5 (new) DL_n3A-n28A-n78A_UL_n3A-n28A_BCS4&5 (new) DL_n3A-n28A-n78A_UL_n3A-n78A_BCS4&5 (new) DL_n3A-n28A-n78A_UL_n28A-n78A_BCS4&5 (new) DL_n3A-n28A-n78(2A)_UL_n3A_BCS4&5 (new) DL_n3A-n28A-n78(2A)_UL_n28A_BCS4&5 (new) DL_n3A-n28A-n78(2A)_UL_n78A_BCS4&5 | Ongoing
Unchanged | Objective #3: NR_CADC_R19_3BDL_yBUL (y=1,2) | CA_n3A-n67A-n78A | CA_n3A-n78A | 4 and 5 | Only FR1 | Stephen Truelove | BT plc | stephen.truelove@bt.com | Ericsson, Huawei, Nokia | RAN#105 | NR_CADC_SUL_R19 | (complete) DL_n3A-n67A_UL_n3A_BCS4&5 (complete) DL_n3A-n78A_UL_n3A_BCS4&5 (complete) DL_n3A-n78A_UL_n78A_BCS4&5 (complete) DL_n3A-n78A_UL_n3A-n78A_BCS4&5 (new) DL_n67A-n78A_UL_n78A_BCS4&5 (new) DL_n3A-n67A-n78A_UL_n3A_BCS4&5 (new) DL_n3A-n67A-n78A_UL_n78A_BCS4&5 | Completed |  |  | R4-2418325 | yes
Unchanged | Objective #3: NR_CADC_R19_3BDL_yBUL (y=1,2) | CA_n3A-n67A-n78(2A) | CA_n3A-n78A CA_n78(2A) | 4 and 5 | Only FR1 | Stephen Truelove | BT plc | stephen.truelove@bt.com | Ericsson, Huawei, Nokia | RAN#105 | NR_CADC_SUL_R19 | (complete) DL_n3A-n67A_UL_n3A_BCS4&5 (new) DL_n3A-n67A-n78A_UL_n3A_BCS4&5 (new) DL_n3A-n67A-n78A_UL_n78A_BCS4&5 (new) DL_n3A-n67A-n78A_UL_n3A-n78A_BCS4&5 (complete) DL_n3A-n78(2A)_UL_n3A_BCS4&5 (complete) DL_n3A-n78(2A)_UL_n78A_BCS4&5 (complete) DL_n3A-n78(2A)_UL_n3A-n78A_BCS4&5 (complete) DL_n3A-n78(2A)_UL_n78(2A)_BCS4&5 (new) DL_n67A-n78(2A)_UL_n78A_BCS4&5 (new) DL_n67A-n78(2A)_UL_n78(2A)_BCS4&5 (new) DL_n3A-n67A-n78(2A)_UL_n3A_BCS4&5 (new) DL_n3A-n67A-n78(2A)_UL_n78A_BCS4&5 | Completed |  |  | R4-2418325 | yes
Deleted | Objective #3: NR_CADC_R19_3BDL_yBUL (y=1,2) | CA_n7A-n28A-n78A | CA_n7A-n28A CA_n7A-n78A CA_n28A-n78A | 4 and 5 | Only FR1 | Stephen Truelove | BT plc | stephen.truelove@bt.com | Ericsson, Huawei, Nokia | RAN#105 | NR_CADC_SUL_R19 | (new) DL_n7A-n28A_UL_n7A_BCS4&5 (new) DL_n7A-n28A_UL_n28A_BCS4&5 (new) DL_n7A-n28A_UL_n7A-n28A_BCS4&5 (complete) DL_n7A-n78A_UL_n7A_BCS4&5 (complete) DL_n7A-n78A_UL_n78A_BCS4&5 (complete) DL_n7A-n78A_UL_n7A-n78A_BCS4&5 (complete) DL_n28A-n78A_UL_n28A_BCS4&5 (complete) DL_n28A-n78A_UL_n78A_BCS4&5 (complete) DL_n28A-n78A_UL_n28A-n78A_BCS4&5 (new) DL_n7A-n28A-n78A_UL_n7A_BCS4&5 (new) DL_n7A-n28A-n78A_UL_n28A_BCS4&5 (new) DL_n7A-n28A-n78A_UL_n78A_BCS4&5 | Stopped
Unchanged | Objective #3: NR_CADC_R19_3BDL_yBUL (y=1,2) | CA_n7A-n28A-n78(2A) | CA_n7A-n28A CA_n7A-n78A CA_n28A-n78A CA_n78(2A) | 4 and 5 | Only FR1 | Stephen Truelove | BT plc | stephen.truelove@bt.com | Ericsson, Huawei, Nokia | RAN#105 | NR_CADC_SUL_R19 | (new) DL_n7A-n28A_UL_n7A_BCS4&5 (new) DL_n7A-n28A_UL_n28A_BCS4&5 (new) DL_n7A-n28A_UL_n7A-n28A_BCS4&5 (complete) DL_n7A-n78(2A)_UL_n7A_BCS4&5 (complete) DL_n7A-n78(2A)_UL_n78A_BCS4&5 (complete) DL_n7A-n78(2A)_UL_n7A-n78A_BCS4&5 (complete) DL_n7A-n78(2A)_UL_n78(2A)_BCS4&5 (complete) DL_n28A-n78(2A)_UL_n28A_BCS4&5 (complete) DL_n28A-n78(2A)_UL_n78A_BCS4&5 (complete) DL_n28A-n78(2A)_UL_n28A-n78A_BCS4&5 (complete) DL_n28A-n78(2A)_UL_n78(2A)_BCS4&5 (new) DL_n7A-n28A-n78A_UL_n7A_BCS4&5 (new) DL_n7A-n28A-n78A_UL_n28A_BCS4&5 (new) DL_n7A-n28A-n78A_UL_n78A_BCS4&5 (new) DL_n7A-n28A-n78A_UL_n7A-n28A_BCS4&5 (new) DL_n7A-n28A-n78A_UL_n7A-n78A_BCS4&5 (new) DL_n7A-n28A-n78A_UL_n28A-n78A_BCS4&5 (new) DL_n7A-n28A-n78(2A)_UL_n7A_BCS4&5 (new) DL_n7A-n28A-n78(2A)_UL_n28A_BCS4&5 (new) DL_n7A-n28A-n78(2A)_UL_n78A_BCS4&5 | Ongoing
Unchanged | Objective #3: NR_CADC_R19_3BDL_yBUL (y=1,2) | CA_n7A-n67A-n78A | CA_n7A-n78A | 4 and 5 | Only FR1 | Stephen Truelove | BT plc | stephen.truelove@bt.com | Ericsson, Huawei, Nokia | RAN#105 | NR_CADC_SUL_R19 | (complete) DL_n7A-n67A_UL_n7A_BCS4&5 (complete) DL_n7A-n78A_UL_n7A_BCS4&5 (complete) DL_n7A-n78A_UL_n78A_BCS4&5 (complete) DL_n7A-n78A_UL_n7A-n78A_BCS4&5 (new) DL_n67A-n78A_UL_n78A_BCS4&5 (new) DL_n7A-n67A-n78A_UL_n7A_BCS4&5 (new) DL_n7A-n67A-n78A_UL_n78A_BCS4&5 | Ongoing
Unchanged | Objective #3: NR_CADC_R19_3BDL_yBUL (y=1,2) | CA_n7A-n67A-n78(2A) | CA_n7A-n78A CA_n78(2A) | 4 and 5 | Only FR1 | Stephen Truelove | BT plc | stephen.truelove@bt.com | Ericsson, Huawei, Nokia | RAN#105 | NR_CADC_SUL_R19 | (complete) DL_n7A-n67A_UL_n7A_BCS4&5 (new) DL_n7A-n67A-n78A_UL_n7A_BCS4&5 (new) DL_n7A-n67A-n78A_UL_n78A_BCS4&5 (new) DL_n7A-n67A-n78A_UL_n7A-n78A_BCS4&5 (complete) DL_n7A-n78(2A)_UL_n7A_BCS4&5 (complete) DL_n7A-n78(2A)_UL_n78A_BCS4&5 (complete) DL_n7A-n78(2A)_UL_n7A-n78A_BCS4&5 (complete) DL_n7A-n78(2A)_UL_n78(2A)_BCS4&5 (new) DL_n67A-n78(2A)_UL_n78A_BCS4&5 (new) DL_n67A-n78(2A)_UL_n78(2A)_BCS4&5 (new) DL_n7A-n67A-n78(2A)_UL_n7A_BCS4&5 (new) DL_n7A-n67A-n78(2A)_UL_n78A_BCS4&5 | Ongoing
Unchanged | Objective #4: NR_CADC_R19_xBDL_yBUL (3<x<7, y=1,2) | CA_n1A-n3A-n7A-n20A | CA_n1A-n3A CA_n1A-n7A CA_n1A-n20A CA_n3A-n7A CA_n3A-n20A CA_n7A-n20A | 4 and 5 | Only FR1 | Stephen Truelove | BT plc | stephen.truelove@bt.com | Ericsson, Huawei, Nokia | RAN#105 | NR_CADC_SUL_R19 | (complete) DL_n1A-n3A-n7A_UL_n1A_BCS4&5 (complete) DL_n1A-n3A-n7A_UL_n3A_BCS4&5 (complete) DL_n1A-n3A-n7A_UL_n7A_BCS4&5 (new) DL_n1A-n3A-n7A_UL_n1A-n3A_BCS4&5 (new) DL_n1A-n3A-n7A_UL_n1A-n7A_BCS4&5 (new) DL_n1A-n3A-n7A_UL_n3A-n7A_BCS4&5 (complete) DL_n1A-n3A-n20A_UL_n1A_BCS4&5 (complete) DL_n1A-n3A-n20A_UL_n3A_BCS4&5 (complete) DL_n1A-n3A-n20A_UL_n20A_BCS4&5 (complete) DL_n1A-n3A-n20A_UL_n1A-n3A_BCS4&5 (complete) DL_n1A-n3A-n20A_UL_n1A-n20A_BCS4&5 (complete) DL_n1A-n3A-n20A_UL_n3A-n20A_BCS4&5 (new) DL_n1A-n7A-n20A_UL_n1A_BCS4&5 (new) DL_n1A-n7A-n20A_UL_n7A_BCS4&5 (new) DL_n1A-n7A-n20A_UL_n20A_BCS4&5 (new) DL_n1A-n7A-n20A_UL_n1A-n7A_BCS4&5 (new) DL_n1A-n7A-n20A_UL_n1A-n20A_BCS4&5 (new) DL_n1A-n7A-n20A_UL_n7A-n20A_BCS4&5 (complete) DL_n3A-n7A-n20A_UL_n3A_BCS4&5 (complete) DL_n3A-n7A-n20A_UL_n7A_BCS4&5 (complete) DL_n3A-n7A-n20A_UL_n20A_BCS4&5 (complete) DL_n3A-n7A-n20A_UL_n3A-n7A_BCS4&5 (complete) DL_n3A-n7A-n20A_UL_n3A-n20A_BCS4&5 (complete) DL_n3A-n7A-n20A_UL_n7A-n20A_BCS4&5 (new) DL_n1A-n3A-n7A-n20A_UL_n1A_BCS4&5 (new) DL_n1A-n3A-n7A-n20A_UL_n3A_BCS4&5 (new) DL_n1A-n3A-n7A-n20A_UL_n7A_BCS4&5 (new) DL_n1A-n3A-n7A-n20A_UL_n20A_BCS4&5 | Completed |  |  | R4-2418325 | yes
Unchanged | Objective #4: NR_CADC_R19_xBDL_yBUL (3<x<7, y=1,2) | CA_n1A-n3A-n7A-n28A | CA_n1A-n3A CA_n1A-n7A CA_n1A-n28A CA_n3A-n7A CA_n3A-n28A CA_n7A-n28A | 4 and 5 | Only FR1 | Stephen Truelove | BT plc | stephen.truelove@bt.com | Ericsson, Huawei, Nokia | RAN#105 | NR_CADC_SUL_R19 | (complete) DL_n1A-n3A-n7A_UL_n1A_BCS4&5 (complete) DL_n1A-n3A-n7A_UL_n3A_BCS4&5 (complete) DL_n1A-n3A-n7A_UL_n7A_BCS4&5 (new) DL_n1A-n3A-n7A_UL_n1A-n3A_BCS4&5 (new) DL_n1A-n3A-n7A_UL_n1A-n7A_BCS4&5 (new) DL_n1A-n3A-n7A_UL_n3A-n7A_BCS4&5 (new) DL_n1A-n3A-n28A_UL_n1A_BCS4&5 (new) DL_n1A-n3A-n28A_UL_n3A_BCS4&5 (new) DL_n1A-n3A-n28A_UL_n28A_BCS4&5 (new) DL_n1A-n3A-n28A_UL_n1A-n3A_BCS4&5 (new) DL_n1A-n3A-n28A_UL_n1A-n28A_BCS4&5 (new) DL_n1A-n3A-n28A_UL_n3A-n28A_BCS4&5 (new) DL_n1A-n7A-n28A_UL_n1A_BCS4&5 (new) DL_n1A-n7A-n28A_UL_n7A_BCS4&5 (new) DL_n1A-n7A-n28A_UL_n28A_BCS4&5 (new) DL_n1A-n7A-n28A_UL_n1A-n7A_BCS4&5 (new) DL_n1A-n7A-n28A_UL_n1A-n28A_BCS4&5 (new) DL_n1A-n7A-n28A_UL_n7A-n28A_BCS4&5 (new) DL_n3A-n7A-n28A_UL_n3A_BCS4&5 (new) DL_n3A-n7A-n28A_UL_n7A_BCS4&5 (new) DL_n3A-n7A-n28A_UL_n28A_BCS4&5 (new) DL_n3A-n7A-n28A_UL_n3A-n7A_BCS4&5 (new) DL_n3A-n7A-n28A_UL_n3A-n28A_BCS4&5 (new) DL_n3A-n7A-n28A_UL_n7A-n28A_BCS4&5 (new) DL_n1A-n3A-n7A-n28A_UL_n1A_BCS4&5 (new) DL_n1A-n3A-n7A-n28A_UL_n3A_BCS4&5 (new) DL_n1A-n3A-n7A-n28A_UL_n7A_BCS4&5 (new) DL_n1A-n3A-n7A-n28A_UL_n28A_BCS4&5 | Completed |  |  | R4-2418325 | yes
Unchanged | Objective #4: NR_CADC_R19_xBDL_yBUL (3<x<7, y=1,2) | CA_n1A-n3A-n7A-n67A | CA_n1A-n3A CA_n1A-n7A CA_n3A-n7A | 4 and 5 | Only FR1 | Stephen Truelove | BT plc | stephen.truelove@bt.com | Ericsson, Huawei, Nokia | RAN#105 | NR_CADC_SUL_R19 | (complete) DL_n1A-n3A-n7A_UL_n1A_BCS4&5 (complete) DL_n1A-n3A-n7A_UL_n3A_BCS4&5 (complete) DL_n1A-n3A-n7A_UL_n7A_BCS4&5 (new) DL_n1A-n3A-n7A_UL_n1A-n3A_BCS4&5 (new) DL_n1A-n3A-n7A_UL_n1A-n7A_BCS4&5 (new) DL_n1A-n3A-n7A_UL_n3A-n7A_BCS4&5 (new) DL_n1A-n3A-n67A_UL_n1A_BCS4&5 (new) DL_n1A-n3A-n67A_UL_n3A_BCS4&5 (new) DL_n1A-n3A-n67A_UL_n1A-n3A_BCS4&5 (new) DL_n1A-n7A-n67A_UL_n1A_BCS4&5 (new) DL_n1A-n7A-n67A_UL_n7A_BCS4&5 (new) DL_n1A-n7A-n67A_UL_n1A-n7A_BCS4&5 (complete) DL_n3A-n7A-n67A_UL_n3A_BCS4&5 (complete) DL_n3A-n7A-n67A_UL_n7A_BCS4&5 (complete) DL_n3A-n7A-n67A_UL_n3A-n7A_BCS4&5 (new) DL_n1A-n3A-n7A-n67A_UL_n1A_BCS4&5 (new) DL_n1A-n3A-n7A-n67A_UL_n3A_BCS4&5 (new) DL_n1A-n3A-n7A-n67A_UL_n7A_BCS4&5 | Completed |  |  | R4-2418325 | yes
Unchanged | Objective #4: NR_CADC_R19_xBDL_yBUL (3<x<7, y=1,2) | CA_n1A-n3A-n7A-n78A | CA_n1A-n3A CA_n1A-n7A CA_n1A-n78A CA_n3A-n7A CA_n3A-n78A CA_n7A-n78A | 4 and 5 | Only FR1 | Stephen Truelove | BT plc | stephen.truelove@bt.com | Ericsson, Huawei, Nokia | RAN#105 | NR_CADC_SUL_R19 | (complete) DL_n1A-n3A-n7A_UL_n1A_BCS4&5 (complete) DL_n1A-n3A-n7A_UL_n3A_BCS4&5 (complete) DL_n1A-n3A-n7A_UL_n7A_BCS4&5 (new) DL_n1A-n3A-n7A_UL_n1A-n3A_BCS4&5 (new) DL_n1A-n3A-n7A_UL_n1A-n7A_BCS4&5 (new) DL_n1A-n3A-n7A_UL_n3A-n7A_BCS4&5 (complete) DL_n1A-n3A-n78A_UL_n1A_BCS4&5 (complete) DL_n1A-n3A-n78A_UL_n3A_BCS4&5 (complete) DL_n1A-n3A-n78A_UL_n78A_BCS4&5 (complete) DL_n1A-n3A-n78A_UL_n1A-n3A_BCS4&5 (complete) DL_n1A-n3A-n78A_UL_n1A-n78A_BCS4&5 (complete) DL_n1A-n3A-n78A_UL_n3A-n78A_BCS4&5 (complete) DL_n1A-n7A-n78A_UL_n1A_BCS4&5 (complete) DL_n1A-n7A-n78A_UL_n7A_BCS4&5 (complete) DL_n1A-n7A-n78A_UL_n78A_BCS4&5 (new) DL_n1A-n7A-n78A_UL_n1A-n7A_BCS4&5 (new) DL_n1A-n7A-n78A_UL_n1A-n78A_BCS4&5 (new) DL_n1A-n7A-n78A_UL_n7A-n78A_BCS4&5 (complete) DL_n3A-n7A-n78A_UL_n3A_BCS4&5 (complete) DL_n3A-n7A-n78A_UL_n7A_BCS4&5 (complete) DL_n3A-n7A-n78A_UL_n78A_BCS4&5 (complete) DL_n3A-n7A-n78A_UL_n3A-n7A_BCS4&5 (complete) DL_n3A-n7A-n78A_UL_n3A-n78A_BCS4&5 (complete) DL_n3A-n7A-n78A_UL_n7A-n78A_BCS4&5 (new) DL_n1A-n3A-n7A-n78A_UL_n1A_BCS4&5 (new) DL_n1A-n3A-n7A-n78A_UL_n3A_BCS4&5 (new) DL_n1A-n3A-n7A-n78A_UL_n7A_BCS4&5 (new) DL_n1A-n3A-n7A-n78A_UL_n78A_BCS4&5 | Completed |  |  | R4-2418325 | yes
Unchanged | Objective #4: NR_CADC_R19_xBDL_yBUL (3<x<7, y=1,2) | CA_n1A-n3A-n7A-n78(2A) | CA_n1A-n3A CA_n1A-n7A CA_n1A-n78A CA_n3A-n7A CA_n3A-n78A CA_n7A-n78A CA_n78(2A) | 4 and 5 | Only FR1 | Stephen Truelove | BT plc | stephen.truelove@bt.com | Ericsson, Huawei, Nokia | RAN#105 | NR_CADC_SUL_R19 | (complete) DL_n1A-n3A-n7A_UL_n1A_BCS4&5 (complete) DL_n1A-n3A-n7A_UL_n3A_BCS4&5 (complete) DL_n1A-n3A-n7A_UL_n7A_BCS4&5 (new) DL_n1A-n3A-n7A_UL_n1A-n3A_BCS4&5 (new) DL_n1A-n3A-n7A_UL_n1A-n7A_BCS4&5 (new) DL_n1A-n3A-n7A_UL_n3A-n7A_BCS4&5 (new) DL_n1A-n3A-n78(2A)_UL_n1A_BCS4&5 (new) DL_n1A-n3A-n78(2A)_UL_n3A_BCS4&5 (new) DL_n1A-n3A-n78(2A)_UL_n78A_BCS4&5 (new) DL_n1A-n3A-n78(2A)_UL_n1A-n3A_BCS4&5 (new) DL_n1A-n3A-n78(2A)_UL_n1A-n78A_BCS4&5 (new) DL_n1A-n3A-n78(2A)_UL_n3A-n78A_BCS4&5 (new) DL_n1A-n3A-n78(2A)_UL_n78(2A)_BCS4&5 (new) DL_n1A-n7A-n78(2A)_UL_n1A_BCS4&5 (new) DL_n1A-n7A-n78(2A)_UL_n7A_BCS4&5 (new) DL_n1A-n7A-n78(2A)_UL_n78A_BCS4&5 (new) DL_n1A-n7A-n78(2A)_UL_n1A-n7A_BCS4&5 (new) DL_n1A-n7A-n78(2A)_UL_n1A-n78A_BCS4&5 (new) DL_n1A-n7A-n78(2A)_UL_n7A-n78A_BCS4&5 (new) DL_n1A-n7A-n78(2A)_UL_n78(2A)_BCS4&5 (new) DL_n3A-n7A-n78(2A)_UL_n3A_BCS4&5 (new) DL_n3A-n7A-n78(2A)_UL_n7A_BCS4&5 (new) DL_n3A-n7A-n78(2A)_UL_n78A_BCS4&5 (new) DL_n3A-n7A-n78(2A)_UL_n3A-n7A_BCS4&5 (new) DL_n3A-n7A-n78(2A)_UL_n3A-n78A_BCS4&5 (new) DL_n3A-n7A-n78(2A)_UL_n7A-n78A_BCS4&5 (new) DL_n3A-n7A-n78(2A)_UL_n78(2A)_BCS4&5 (new) DL_n1A-n3A-n7A-n78A_UL_n1A_BCS4&5 (new) DL_n1A-n3A-n7A-n78A_UL_n3A_BCS4&5 (new) DL_n1A-n3A-n7A-n78A_UL_n7A_BCS4&5 (new) DL_n1A-n3A-n7A-n78A_UL_n78A_BCS4&5 (new) DL_n1A-n3A-n7A-n78A_UL_n1A-n3A_BCS4&5 (new) DL_n1A-n3A-n7A-n78A_UL_n1A-n7A_BCS4&5 (new) DL_n1A-n3A-n7A-n78A_UL_n1A-n78A_BCS4&5 (new) DL_n1A-n3A-n7A-n78A_UL_n3A-n7A_BCS4&5 (new) DL_n1A-n3A-n7A-n78A_UL_n3A-n78A_BCS4&5 (new) DL_n1A-n3A-n7A-n78A_UL_n7A-n78A_BCS4&5 (new) DL_n1A-n3A-n7A-n78(2A)_UL_n1A_BCS4&5 (new) DL_n1A-n3A-n7A-n78(2A)_UL_n3A_BCS4&5 (new) DL_n1A-n3A-n7A-n78(2A)_UL_n7A_BCS4&5 (new) DL_n1A-n3A-n7A-n78(2A)_UL_n78A_BCS4&5 | Completed |  |  | R4-2418325 | yes
Unchanged | Objective #4: NR_CADC_R19_xBDL_yBUL (3<x<7, y=1,2) | CA_n1A-n3A-n28A-n78A | CA_n1A-n3A CA_n1A-n28A CA_n1A-n78A CA_n3A-n28A CA_n3A-n78A CA_n28A-n78A | 4 and 5 | Only FR1 | Stephen Truelove | BT plc | stephen.truelove@bt.com | Ericsson, Huawei, Nokia | RAN#105 | NR_CADC_SUL_R19 | (new) DL_n1A-n3A-n28A_UL_n1A_BCS4&5 (new) DL_n1A-n3A-n28A_UL_n3A_BCS4&5 (new) DL_n1A-n3A-n28A_UL_n28A_BCS4&5 (new) DL_n1A-n3A-n28A_UL_n1A-n3A_BCS4&5 (new) DL_n1A-n3A-n28A_UL_n1A-n28A_BCS4&5 (new) DL_n1A-n3A-n28A_UL_n3A-n28A_BCS4&5 (complete) DL_n1A-n3A-n78A_UL_n1A_BCS4&5 (complete) DL_n1A-n3A-n78A_UL_n3A_BCS4&5 (complete) DL_n1A-n3A-n78A_UL_n78A_BCS4&5 (complete) DL_n1A-n3A-n78A_UL_n1A-n3A_BCS4&5 (complete) DL_n1A-n3A-n78A_UL_n1A-n78A_BCS4&5 (complete) DL_n1A-n3A-n78A_UL_n3A-n78A_BCS4&5 (new) DL_n1A-n28A-n78A_UL_n1A_BCS4&5 (new) DL_n1A-n28A-n78A_UL_n28A_BCS4&5 (new) DL_n1A-n28A-n78A_UL_n78A_BCS4&5 (new) DL_n1A-n28A-n78A_UL_n1A-n28A_BCS4&5 (new) DL_n1A-n28A-n78A_UL_n1A-n78A_BCS4&5 (new) DL_n1A-n28A-n78A_UL_n28A-n78A_BCS4&5 (new) DL_n3A-n28A-n78A_UL_n3A_BCS4&5 (new) DL_n3A-n28A-n78A_UL_n28A_BCS4&5 (new) DL_n3A-n28A-n78A_UL_n78A_BCS4&5 (new) DL_n3A-n28A-n78A_UL_n3A-n28A_BCS4&5 (new) DL_n3A-n28A-n78A_UL_n3A-n78A_BCS4&5 (new) DL_n3A-n28A-n78A_UL_n28A-n78A_BCS4&5 (new) DL_n1A-n3A-n28A-n78A_UL_n1A_BCS4&5 (new) DL_n1A-n3A-n28A-n78A_UL_n3A_BCS4&5 (new) DL_n1A-n3A-n28A-n78A_UL_n28A_BCS4&5 (new) DL_n1A-n3A-n28A-n78A_UL_n78A_BCS4&5 | Completed |  |  | R4-2418325 | yes
Unchanged | Objective #4: NR_CADC_R19_xBDL_yBUL (3<x<7, y=1,2) | CA_n1A-n3A-n28A-n78(2A) | CA_n1A-n3A CA_n1A-n28A CA_n1A-n78A CA_n3A-n28A CA_n3A-n78A CA_n28A-n78A CA_n78(2A) | 4 and 5 | Only FR1 | Stephen Truelove | BT plc | stephen.truelove@bt.com | Ericsson, Huawei, Nokia | RAN#105 | NR_CADC_SUL_R19 | (new) DL_n1A-n3A-n28A_UL_n1A_BCS4&5 (new) DL_n1A-n3A-n28A_UL_n3A_BCS4&5 (new) DL_n1A-n3A-n28A_UL_n28A_BCS4&5 (new) DL_n1A-n3A-n28A_UL_n1A-n3A_BCS4&5 (new) DL_n1A-n3A-n28A_UL_n1A-n28A_BCS4&5 (new) DL_n1A-n3A-n28A_UL_n3A-n28A_BCS4&5 (new) DL_n1A-n3A-n78(2A)_UL_n1A_BCS4&5 (new) DL_n1A-n3A-n78(2A)_UL_n3A_BCS4&5 (new) DL_n1A-n3A-n78(2A)_UL_n78A_BCS4&5 (new) DL_n1A-n3A-n78(2A)_UL_n1A-n3A_BCS4&5 (new) DL_n1A-n3A-n78(2A)_UL_n1A-n78A_BCS4&5 (new) DL_n1A-n3A-n78(2A)_UL_n3A-n78A_BCS4&5 (new) DL_n1A-n3A-n78(2A)_UL_n78(2A)_BCS4&5 (new) DL_n1A-n28A-n78(2A)_UL_n1A_BCS4&5 (new) DL_n1A-n28A-n78(2A)_UL_n28A_BCS4&5 (new) DL_n1A-n28A-n78(2A)_UL_n78A_BCS4&5 (new) DL_n1A-n28A-n78(2A)_UL_n1A-n28A_BCS4&5 (new) DL_n1A-n28A-n78(2A)_UL_n1A-n78A_BCS4&5 (new) DL_n1A-n28A-n78(2A)_UL_n28A-n78A_BCS4&5 (new) DL_n1A-n28A-n78(2A)_UL_n78(2A)_BCS4&5 (new) DL_n3A-n28A-n78(2A)_UL_n3A_BCS4&5 (new) DL_n3A-n28A-n78(2A)_UL_n28A_BCS4&5 (new) DL_n3A-n28A-n78(2A)_UL_n78A_BCS4&5 (new) DL_n3A-n28A-n78(2A)_UL_n3A-n28A_BCS4&5 (new) DL_n3A-n28A-n78(2A)_UL_n3A-n78A_BCS4&5 (new) DL_n3A-n28A-n78(2A)_UL_n28A-n78A_BCS4&5 (new) DL_n3A-n28A-n78(2A)_UL_n78(2A)_BCS4&5 (new) DL_n1A-n3A-n28A-n78A_UL_n1A_BCS4&5 (new) DL_n1A-n3A-n28A-n78A_UL_n3A_BCS4&5 (new) DL_n1A-n3A-n28A-n78A_UL_n28A_BCS4&5 (new) DL_n1A-n3A-n28A-n78A_UL_n78A_BCS4&5 (new) DL_n1A-n3A-n28A-n78A_UL_n1A-n3A_BCS4&5 (new) DL_n1A-n3A-n28A-n78A_UL_n1A-n28A_BCS4&5 (new) DL_n1A-n3A-n28A-n78A_UL_n1A-n78A_BCS4&5 (new) DL_n1A-n3A-n28A-n78A_UL_n3A-n28A_BCS4&5 (new) DL_n1A-n3A-n28A-n78A_UL_n3A-n78A_BCS4&5 (new) DL_n1A-n3A-n28A-n78A_UL_n28A-n78A_BCS4&5 (new) DL_n1A-n3A-n28A-n78(2A)_UL_n1A_BCS4&5 (new) DL_n1A-n3A-n28A-n78(2A)_UL_n3A_BCS4&5 (new) DL_n1A-n3A-n28A-n78(2A)_UL_n28A_BCS4&5 (new) DL_n1A-n3A-n28A-n78(2A)_UL_n78A_BCS4&5 | Completed |  |  | R4-2418325 | yes
Unchanged | Objective #4: NR_CADC_R19_xBDL_yBUL (3<x<7, y=1,2) | CA_n1A-n3A-n67A-n78A | CA_n1A-n3A CA_n1A-n78A CA_n3A-n78A | 4 and 5 | Only FR1 | Stephen Truelove | BT plc | stephen.truelove@bt.com | Ericsson, Huawei, Nokia | RAN#105 | NR_CADC_SUL_R19 | (new) DL_n1A-n3A-n67A_UL_n1A_BCS4&5 (new) DL_n1A-n3A-n67A_UL_n3A_BCS4&5 (new) DL_n1A-n3A-n67A_UL_n1A-n3A_BCS4&5 (complete) DL_n1A-n3A-n78A_UL_n1A_BCS4&5 (complete) DL_n1A-n3A-n78A_UL_n3A_BCS4&5 (complete) DL_n1A-n3A-n78A_UL_n78A_BCS4&5 (complete) DL_n1A-n3A-n78A_UL_n1A-n3A_BCS4&5 (complete) DL_n1A-n3A-n78A_UL_n1A-n78A_BCS4&5 (complete) DL_n1A-n3A-n78A_UL_n3A-n78A_BCS4&5 (new) DL_n1A-n67A-n78A_UL_n1A_BCS4&5 (new) DL_n1A-n67A-n78A_UL_n78A_BCS4&5 (new) DL_n1A-n67A-n78A_UL_n1A-n78A_BCS4&5 (new) DL_n3A-n67A-n78A_UL_n3A_BCS4&5 (new) DL_n3A-n67A-n78A_UL_n78A_BCS4&5 (new) DL_n3A-n67A-n78A_UL_n3A-n78A_BCS4&5 (new) DL_n1A-n3A-n67A-n78A_UL_n1A_BCS4&5 (new) DL_n1A-n3A-n67A-n78A_UL_n3A_BCS4&5 (new) DL_n1A-n3A-n67A-n78A_UL_n78A_BCS4&5 | Completed |  |  | R4-2418325 | yes
Unchanged | Objective #4: NR_CADC_R19_xBDL_yBUL (3<x<7, y=1,2) | CA_n1A-n3A-n67A-n78(2A) | CA_n1A-n3A CA_n1A-n78A CA_n3A-n78A CA_n78(2A) | 4 and 5 | Only FR1 | Stephen Truelove | BT plc | stephen.truelove@bt.com | Ericsson, Huawei, Nokia | RAN#105 | NR_CADC_SUL_R19 | (new) DL_n1A-n3A-n67A_UL_n1A_BCS4&5 (new) DL_n1A-n3A-n67A_UL_n3A_BCS4&5 (new) DL_n1A-n3A-n67A_UL_n1A-n3A_BCS4&5 (new) DL_n1A-n3A-n78(2A)_UL_n1A_BCS4&5 (new) DL_n1A-n3A-n78(2A)_UL_n3A_BCS4&5 (new) DL_n1A-n3A-n78(2A)_UL_n78A_BCS4&5 (new) DL_n1A-n3A-n78(2A)_UL_n1A-n3A_BCS4&5 (new) DL_n1A-n3A-n78(2A)_UL_n1A-n78A_BCS4&5 (new) DL_n1A-n3A-n78(2A)_UL_n3A-n78A_BCS4&5 (new) DL_n1A-n3A-n78(2A)_UL_n78(2A)_BCS4&5 (new) DL_n1A-n67A-n78(2A)_UL_n1A_BCS4&5 (new) DL_n1A-n67A-n78(2A)_UL_n78A_BCS4&5 (new) DL_n1A-n67A-n78(2A)_UL_n1A-n78A_BCS4&5 (new) DL_n1A-n67A-n78(2A)_UL_n78(2A)_BCS4&5 (new) DL_n3A-n67A-n78(2A)_UL_n3A_BCS4&5 (new) DL_n3A-n67A-n78(2A)_UL_n78A_BCS4&5 (new) DL_n3A-n67A-n78(2A)_UL_n3A-n78A_BCS4&5 (new) DL_n3A-n67A-n78(2A)_UL_n78(2A)_BCS4&5 (new) DL_n1A-n3A-n67A-n78A_UL_n1A_BCS4&5 (new) DL_n1A-n3A-n67A-n78A_UL_n3A_BCS4&5 (new) DL_n1A-n3A-n67A-n78A_UL_n78A_BCS4&5 (new) DL_n1A-n3A-n67A-n78A_UL_n1A-n3A_BCS4&5 (new) DL_n1A-n3A-n67A-n78A_UL_n1A-n78A_BCS4&5 (new) DL_n1A-n3A-n67A-n78A_UL_n3A-n78A_BCS4&5 (new) DL_n1A-n3A-n67A-n78(2A)_UL_n1A_BCS4&5 (new) DL_n1A-n3A-n67A-n78(2A)_UL_n3A_BCS4&5 (new) DL_n1A-n3A-n67A-n78(2A)_UL_n78A_BCS4&5 | Completed |  |  | R4-2418325 | yes
Unchanged | Objective #4: NR_CADC_R19_xBDL_yBUL (3<x<7, y=1,2) | CA_n1A-n7A-n20A-n67A | CA_n1A-n7A CA_n1A-n20A CA_n7A-n20A | 4 and 5 | Only FR1 | Stephen Truelove | BT plc | stephen.truelove@bt.com | Ericsson, Huawei, Nokia | RAN#105 | NR_CADC_SUL_R19 | (new) DL_n1A-n7A-n20A_UL_n1A_BCS4&5 (new) DL_n1A-n7A-n20A_UL_n7A_BCS4&5 (new) DL_n1A-n7A-n20A_UL_n20A_BCS4&5 (new) DL_n1A-n7A-n20A_UL_n1A-n7A_BCS4&5 (new) DL_n1A-n7A-n20A_UL_n1A-n20A_BCS4&5 (new) DL_n1A-n7A-n20A_UL_n7A-n20A_BCS4&5 (new) DL_n1A-n7A-n67A_UL_n1A_BCS4&5 (new) DL_n1A-n7A-n67A_UL_n7A_BCS4&5 (new) DL_n1A-n7A-n67A_UL_n1A-n7A_BCS4&5 (new) DL_n1A-n20A-n67A_UL_n1A_BCS4&5 (new) DL_n1A-n20A-n67A_UL_n20A_BCS4&5 (new) DL_n1A-n20A-n67A_UL_n1A-n20A_BCS4&5 (complete) DL_n7A-n20A-n67A_UL_n7A_BCS4&5 (complete) DL_n7A-n20A-n67A_UL_n20A_BCS4&5 (complete) DL_n7A-n20A-n67A_UL_n7A-n20A_BCS4&5 (new) DL_n1A-n7A-n20A-n67A_UL_n1A_BCS4&5 (new) DL_n1A-n7A-n20A-n67A_UL_n7A_BCS4&5 (new) DL_n1A-n7A-n20A-n67A_UL_n20A_BCS4&5 | Completed |  |  | R4-2418325 | yes
Unchanged | Objective #4: NR_CADC_R19_xBDL_yBUL (3<x<7, y=1,2) | CA_n1A-n7A-n28A-n78A | CA_n1A-n7A CA_n1A-n28A CA_n1A-n78A CA_n7A-n28A CA_n7A-n78A CA_n28A-n78A | 4 and 5 | Only FR1 | Stephen Truelove | BT plc | stephen.truelove@bt.com | Ericsson, Huawei, Nokia | RAN#105 | NR_CADC_SUL_R19 | (new) DL_n1A-n7A-n28A_UL_n1A_BCS4&5 (new) DL_n1A-n7A-n28A_UL_n7A_BCS4&5 (new) DL_n1A-n7A-n28A_UL_n28A_BCS4&5 (new) DL_n1A-n7A-n28A_UL_n1A-n7A_BCS4&5 (new) DL_n1A-n7A-n28A_UL_n1A-n28A_BCS4&5 (new) DL_n1A-n7A-n28A_UL_n7A-n28A_BCS4&5 (complete) DL_n1A-n7A-n78A_UL_n1A_BCS4&5 (complete) DL_n1A-n7A-n78A_UL_n7A_BCS4&5 (complete) DL_n1A-n7A-n78A_UL_n78A_BCS4&5 (new) DL_n1A-n7A-n78A_UL_n1A-n7A_BCS4&5 (new) DL_n1A-n7A-n78A_UL_n1A-n78A_BCS4&5 (new) DL_n1A-n7A-n78A_UL_n7A-n78A_BCS4&5 (new) DL_n1A-n28A-n78A_UL_n1A_BCS4&5 (new) DL_n1A-n28A-n78A_UL_n28A_BCS4&5 (new) DL_n1A-n28A-n78A_UL_n78A_BCS4&5 (new) DL_n1A-n28A-n78A_UL_n1A-n28A_BCS4&5 (new) DL_n1A-n28A-n78A_UL_n1A-n78A_BCS4&5 (new) DL_n1A-n28A-n78A_UL_n28A-n78A_BCS4&5 (new) DL_n7A-n28A-n78A_UL_n7A_BCS4&5 (new) DL_n7A-n28A-n78A_UL_n28A_BCS4&5 (new) DL_n7A-n28A-n78A_UL_n78A_BCS4&5 (new) DL_n7A-n28A-n78A_UL_n7A-n28A_BCS4&5 (new) DL_n7A-n28A-n78A_UL_n7A-n78A_BCS4&5 (new) DL_n7A-n28A-n78A_UL_n28A-n78A_BCS4&5 (new) DL_n1A-n7A-n28A-n78A_UL_n1A_BCS4&5 (new) DL_n1A-n7A-n28A-n78A_UL_n7A_BCS4&5 (new) DL_n1A-n7A-n28A-n78A_UL_n28A_BCS4&5 (new) DL_n1A-n7A-n28A-n78A_UL_n78A_BCS4&5 | Completed |  |  | R4-2418325 | yes
Unchanged | Objective #4: NR_CADC_R19_xBDL_yBUL (3<x<7, y=1,2) | CA_n1A-n7A-n28A-n78(2A) | CA_n1A-n7A CA_n1A-n28A CA_n1A-n78A CA_n7A-n28A CA_n7A-n78A CA_n28A-n78A CA_n78(2A) | 4 and 5 | Only FR1 | Stephen Truelove | BT plc | stephen.truelove@bt.com | Ericsson, Huawei, Nokia | RAN#105 | NR_CADC_SUL_R19 | (new) DL_n1A-n7A-n28A_UL_n1A_BCS4&5 (new) DL_n1A-n7A-n28A_UL_n7A_BCS4&5 (new) DL_n1A-n7A-n28A_UL_n28A_BCS4&5 (new) DL_n1A-n7A-n28A_UL_n1A-n7A_BCS4&5 (new) DL_n1A-n7A-n28A_UL_n1A-n28A_BCS4&5 (new) DL_n1A-n7A-n28A_UL_n7A-n28A_BCS4&5 (new) DL_n1A-n7A-n78(2A)_UL_n1A_BCS4&5 (new) DL_n1A-n7A-n78(2A)_UL_n7A_BCS4&5 (new) DL_n1A-n7A-n78(2A)_UL_n78A_BCS4&5 (new) DL_n1A-n7A-n78(2A)_UL_n1A-n7A_BCS4&5 (new) DL_n1A-n7A-n78(2A)_UL_n1A-n78A_BCS4&5 (new) DL_n1A-n7A-n78(2A)_UL_n7A-n78A_BCS4&5 (new) DL_n1A-n7A-n78(2A)_UL_n78(2A)_BCS4&5 (new) DL_n1A-n28A-n78(2A)_UL_n1A_BCS4&5 (new) DL_n1A-n28A-n78(2A)_UL_n28A_BCS4&5 (new) DL_n1A-n28A-n78(2A)_UL_n78A_BCS4&5 (new) DL_n1A-n28A-n78(2A)_UL_n1A-n28A_BCS4&5 (new) DL_n1A-n28A-n78(2A)_UL_n1A-n78A_BCS4&5 (new) DL_n1A-n28A-n78(2A)_UL_n28A-n78A_BCS4&5 (new) DL_n1A-n28A-n78(2A)_UL_n78(2A)_BCS4&5 (new) DL_n7A-n28A-n78(2A)_UL_n7A_BCS4&5 (new) DL_n7A-n28A-n78(2A)_UL_n28A_BCS4&5 (new) DL_n7A-n28A-n78(2A)_UL_n78A_BCS4&5 (new) DL_n7A-n28A-n78(2A)_UL_n7A-n28A_BCS4&5 (new) DL_n7A-n28A-n78(2A)_UL_n7A-n78A_BCS4&5 (new) DL_n7A-n28A-n78(2A)_UL_n28A-n78A_BCS4&5 (new) DL_n7A-n28A-n78(2A)_UL_n78(2A)_BCS4&5 (new) DL_n1A-n7A-n28A-n78A_UL_n1A_BCS4&5 (new) DL_n1A-n7A-n28A-n78A_UL_n7A_BCS4&5 (new) DL_n1A-n7A-n28A-n78A_UL_n28A_BCS4&5 (new) DL_n1A-n7A-n28A-n78A_UL_n78A_BCS4&5 (new) DL_n1A-n7A-n28A-n78A_UL_n1A-n7A_BCS4&5 (new) DL_n1A-n7A-n28A-n78A_UL_n1A-n28A_BCS4&5 (new) DL_n1A-n7A-n28A-n78A_UL_n1A-n78A_BCS4&5 (new) DL_n1A-n7A-n28A-n78A_UL_n7A-n28A_BCS4&5 (new) DL_n1A-n7A-n28A-n78A_UL_n7A-n78A_BCS4&5 (new) DL_n1A-n7A-n28A-n78A_UL_n28A-n78A_BCS4&5 (new) DL_n1A-n7A-n28A-n78(2A)_UL_n1A_BCS4&5 (new) DL_n1A-n7A-n28A-n78(2A)_UL_n7A_BCS4&5 (new) DL_n1A-n7A-n28A-n78(2A)_UL_n28A_BCS4&5 (new) DL_n1A-n7A-n28A-n78(2A)_UL_n78A_BCS4&5 | Completed |  |  | R4-2418325 | yes
Unchanged | Objective #4: NR_CADC_R19_xBDL_yBUL (3<x<7, y=1,2) | CA_n1A-n7A-n67A-n78A | CA_n1A-n7A CA_n1A-n78A CA_n7A-n78A | 4 and 5 | Only FR1 | Stephen Truelove | BT plc | stephen.truelove@bt.com | Ericsson, Huawei, Nokia | RAN#105 | NR_CADC_SUL_R19 | (new) DL_n1A-n7A-n67A_UL_n1A_BCS4&5 (new) DL_n1A-n7A-n67A_UL_n7A_BCS4&5 (new) DL_n1A-n7A-n67A_UL_n1A-n7A_BCS4&5 (complete) DL_n1A-n7A-n78A_UL_n1A_BCS4&5 (complete) DL_n1A-n7A-n78A_UL_n7A_BCS4&5 (complete) DL_n1A-n7A-n78A_UL_n78A_BCS4&5 (new) DL_n1A-n7A-n78A_UL_n1A-n7A_BCS4&5 (new) DL_n1A-n7A-n78A_UL_n1A-n78A_BCS4&5 (new) DL_n1A-n7A-n78A_UL_n7A-n78A_BCS4&5 (new) DL_n1A-n67A-n78A_UL_n1A_BCS4&5 (new) DL_n1A-n67A-n78A_UL_n78A_BCS4&5 (new) DL_n1A-n67A-n78A_UL_n1A-n78A_BCS4&5 (new) DL_n7A-n67A-n78A_UL_n7A_BCS4&5 (new) DL_n7A-n67A-n78A_UL_n78A_BCS4&5 (new) DL_n7A-n67A-n78A_UL_n7A-n78A_BCS4&5 (new) DL_n1A-n7A-n67A-n78A_UL_n1A_BCS4&5 (new) DL_n1A-n7A-n67A-n78A_UL_n7A_BCS4&5 (new) DL_n1A-n7A-n67A-n78A_UL_n78A_BCS4&5 | Completed |  |  | R4-2418325 | yes
Unchanged | Objective #4: NR_CADC_R19_xBDL_yBUL (3<x<7, y=1,2) | CA_n1A-n7A-n67A-n78(2A) | CA_n1A-n7A CA_n1A-n78A CA_n7A-n78A CA_n78(2A) | 4 and 5 | Only FR1 | Stephen Truelove | BT plc | stephen.truelove@bt.com | Ericsson, Huawei, Nokia | RAN#105 | NR_CADC_SUL_R19 | (new) DL_n1A-n7A-n67A_UL_n1A_BCS4&5 (new) DL_n1A-n7A-n67A_UL_n7A_BCS4&5 (new) DL_n1A-n7A-n67A_UL_n1A-n7A_BCS4&5 (new) DL_n1A-n7A-n78(2A)_UL_n1A_BCS4&5 (new) DL_n1A-n7A-n78(2A)_UL_n7A_BCS4&5 (new) DL_n1A-n7A-n78(2A)_UL_n78A_BCS4&5 (new) DL_n1A-n7A-n78(2A)_UL_n1A-n7A_BCS4&5 (new) DL_n1A-n7A-n78(2A)_UL_n1A-n78A_BCS4&5 (new) DL_n1A-n7A-n78(2A)_UL_n7A-n78A_BCS4&5 (new) DL_n1A-n7A-n78(2A)_UL_n78(2A)_BCS4&5 (new) DL_n1A-n67A-n78(2A)_UL_n1A_BCS4&5 (new) DL_n1A-n67A-n78(2A)_UL_n78A_BCS4&5 (new) DL_n1A-n67A-n78(2A)_UL_n1A-n78A_BCS4&5 (new) DL_n1A-n67A-n78(2A)_UL_n78(2A)_BCS4&5 (new) DL_n7A-n67A-n78(2A)_UL_n7A_BCS4&5 (new) DL_n7A-n67A-n78(2A)_UL_n78A_BCS4&5 (new) DL_n7A-n67A-n78(2A)_UL_n7A-n78A_BCS4&5 (new) DL_n7A-n67A-n78(2A)_UL_n78(2A)_BCS4&5 (new) DL_n1A-n7A-n67A-n78A_UL_n1A_BCS4&5 (new) DL_n1A-n7A-n67A-n78A_UL_n7A_BCS4&5 (new) DL_n1A-n7A-n67A-n78A_UL_n78A_BCS4&5 (new) DL_n1A-n7A-n67A-n78A_UL_n1A-n7A_BCS4&5 (new) DL_n1A-n7A-n67A-n78A_UL_n1A-n78A_BCS4&5 (new) DL_n1A-n7A-n67A-n78A_UL_n7A-n78A_BCS4&5 (new) DL_n1A-n7A-n67A-n78(2A)_UL_n1A_BCS4&5 (new) DL_n1A-n7A-n67A-n78(2A)_UL_n7A_BCS4&5 (new) DL_n1A-n7A-n67A-n78(2A)_UL_n78A_BCS4&5 | Completed |  |  | R4-2418325 | yes
Unchanged | Objective #4: NR_CADC_R19_xBDL_yBUL (3<x<7, y=1,2) | CA_n1A-n20A-n67A-n78A | CA_n1A-n20A CA_n1A-n78A CA_n20A-n78A | 4 and 5 | Only FR1 | Stephen Truelove | BT plc | stephen.truelove@bt.com | Ericsson, Huawei, Nokia | RAN#105 | NR_CADC_SUL_R19 | (new) DL_n1A-n20A-n67A_UL_n1A_BCS4&5 (new) DL_n1A-n20A-n67A_UL_n20A_BCS4&5 (new) DL_n1A-n20A-n67A_UL_n1A-n20A_BCS4&5 (new) DL_n1A-n20A-n78A_UL_n1A_BCS4&5 (new) DL_n1A-n20A-n78A_UL_n20A_BCS4&5 (new) DL_n1A-n20A-n78A_UL_n78A_BCS4&5 (new) DL_n1A-n20A-n78A_UL_n1A-n20A_BCS4&5 (new) DL_n1A-n20A-n78A_UL_n1A-n78A_BCS4&5 (new) DL_n1A-n20A-n78A_UL_n20A-n78A_BCS4&5 (new) DL_n1A-n67A-n78A_UL_n1A_BCS4&5 (new) DL_n1A-n67A-n78A_UL_n78A_BCS4&5 (new) DL_n1A-n67A-n78A_UL_n1A-n78A_BCS4&5 (complete) DL_n20A-n67A-n78A_UL_n20A_BCS4&5 (complete) DL_n20A-n67A-n78A_UL_n78A_BCS4&5 (complete) DL_n20A-n67A-n78A_UL_n20A-n78A_BCS4&5 (new) DL_n1A-n20A-n67A-n78A_UL_n1A_BCS4&5 (new) DL_n1A-n20A-n67A-n78A_UL_n20A_BCS4&5 (new) DL_n1A-n20A-n67A-n78A_UL_n78A_BCS4&5 | Completed |  |  | R4-2418325 | yes
Unchanged | Objective #4: NR_CADC_R19_xBDL_yBUL (3<x<7, y=1,2) | CA_n1A-n20A-n67A-n78(2A) | CA_n1A-n20A CA_n1A-n78A CA_n20A-n78A CA_n78(2A) | 4 and 5 | Only FR1 | Stephen Truelove | BT plc | stephen.truelove@bt.com | Ericsson, Huawei, Nokia | RAN#105 | NR_CADC_SUL_R19 | (new) DL_n1A-n20A-n67A_UL_n1A_BCS4&5 (new) DL_n1A-n20A-n67A_UL_n20A_BCS4&5 (new) DL_n1A-n20A-n67A_UL_n1A-n20A_BCS4&5 (new) DL_n1A-n20A-n78(2A)_UL_n1A_BCS4&5 (new) DL_n1A-n20A-n78(2A)_UL_n20A_BCS4&5 (new) DL_n1A-n20A-n78(2A)_UL_n78A_BCS4&5 (new) DL_n1A-n20A-n78(2A)_UL_n1A-n20A_BCS4&5 (new) DL_n1A-n20A-n78(2A)_UL_n1A-n78A_BCS4&5 (new) DL_n1A-n20A-n78(2A)_UL_n20A-n78A_BCS4&5 (new) DL_n1A-n20A-n78(2A)_UL_n78(2A)_BCS4&5 (new) DL_n1A-n67A-n78(2A)_UL_n1A_BCS4&5 (new) DL_n1A-n67A-n78(2A)_UL_n78A_BCS4&5 (new) DL_n1A-n67A-n78(2A)_UL_n1A-n78A_BCS4&5 (new) DL_n1A-n67A-n78(2A)_UL_n78(2A)_BCS4&5 (complete) DL_n20A-n67A-n78(2A)_UL_n20A_BCS4&5 (complete) DL_n20A-n67A-n78(2A)_UL_n78A_BCS4&5 (complete) DL_n20A-n67A-n78(2A)_UL_n20A-n78A_BCS4&5 (complete) DL_n20A-n67A-n78(2A)_UL_n78(2A)_BCS4&5 (new) DL_n1A-n20A-n67A-n78A_UL_n1A_BCS4&5 (new) DL_n1A-n20A-n67A-n78A_UL_n20A_BCS4&5 (new) DL_n1A-n20A-n67A-n78A_UL_n78A_BCS4&5 (new) DL_n1A-n20A-n67A-n78A_UL_n1A-n20A_BCS4&5 (new) DL_n1A-n20A-n67A-n78A_UL_n1A-n78A_BCS4&5 (new) DL_n1A-n20A-n67A-n78A_UL_n20A-n78A_BCS4&5 (new) DL_n1A-n20A-n67A-n78(2A)_UL_n1A_BCS4&5 (new) DL_n1A-n20A-n67A-n78(2A)_UL_n20A_BCS4&5 (new) DL_n1A-n20A-n67A-n78(2A)_UL_n78A_BCS4&5 | Completed |  |  | R4-2418325 | yes
Unchanged | Objective #4: NR_CADC_R19_xBDL_yBUL (3<x<7, y=1,2) | CA_n3A-n7A-n28A-n78A | CA_n3A-n7A CA_n3A-n28A CA_n3A-n78A CA_n7A-n28A CA_n7A-n78A CA_n28A-n78A | 4 and 5 | Only FR1 | Stephen Truelove | BT plc | stephen.truelove@bt.com | Ericsson, Huawei, Nokia | RAN#105 | NR_CADC_SUL_R19 | (new) DL_n3A-n7A-n28A_UL_n3A_BCS4&5 (new) DL_n3A-n7A-n28A_UL_n7A_BCS4&5 (new) DL_n3A-n7A-n28A_UL_n28A_BCS4&5 (new) DL_n3A-n7A-n28A_UL_n3A-n7A_BCS4&5 (new) DL_n3A-n7A-n28A_UL_n3A-n28A_BCS4&5 (new) DL_n3A-n7A-n28A_UL_n7A-n28A_BCS4&5 (complete) DL_n3A-n7A-n78A_UL_n3A_BCS4&5 (complete) DL_n3A-n7A-n78A_UL_n7A_BCS4&5 (complete) DL_n3A-n7A-n78A_UL_n78A_BCS4&5 (complete) DL_n3A-n7A-n78A_UL_n3A-n7A_BCS4&5 (complete) DL_n3A-n7A-n78A_UL_n3A-n78A_BCS4&5 (complete) DL_n3A-n7A-n78A_UL_n7A-n78A_BCS4&5 (new) DL_n3A-n28A-n78A_UL_n3A_BCS4&5 (new) DL_n3A-n28A-n78A_UL_n28A_BCS4&5 (new) DL_n3A-n28A-n78A_UL_n78A_BCS4&5 (new) DL_n3A-n28A-n78A_UL_n3A-n28A_BCS4&5 (new) DL_n3A-n28A-n78A_UL_n3A-n78A_BCS4&5 (new) DL_n3A-n28A-n78A_UL_n28A-n78A_BCS4&5 (new) DL_n7A-n28A-n78A_UL_n7A_BCS4&5 (new) DL_n7A-n28A-n78A_UL_n28A_BCS4&5 (new) DL_n7A-n28A-n78A_UL_n78A_BCS4&5 (new) DL_n7A-n28A-n78A_UL_n7A-n28A_BCS4&5 (new) DL_n7A-n28A-n78A_UL_n7A-n78A_BCS4&5 (new) DL_n7A-n28A-n78A_UL_n28A-n78A_BCS4&5 (new) DL_n3A-n7A-n28A-n78A_UL_n3A_BCS4&5 (new) DL_n3A-n7A-n28A-n78A_UL_n7A_BCS4&5 (new) DL_n3A-n7A-n28A-n78A_UL_n28A_BCS4&5 (new) DL_n3A-n7A-n28A-n78A_UL_n78A_BCS4&5 | Completed |  |  | R4-2418325 | yes
Unchanged | Objective #4: NR_CADC_R19_xBDL_yBUL (3<x<7, y=1,2) | CA_n3A-n7A-n28A-n78(2A) | CA_n3A-n7A CA_n3A-n28A CA_n3A-n78A CA_n7A-n28A CA_n7A-n78A CA_n28A-n78A CA_n78(2A) | 4 and 5 | Only FR1 | Stephen Truelove | BT plc | stephen.truelove@bt.com | Ericsson, Huawei, Nokia | RAN#105 | NR_CADC_SUL_R19 | (new) DL_n3A-n7A-n28A_UL_n3A_BCS4&5 (new) DL_n3A-n7A-n28A_UL_n7A_BCS4&5 (new) DL_n3A-n7A-n28A_UL_n28A_BCS4&5 (new) DL_n3A-n7A-n28A_UL_n3A-n7A_BCS4&5 (new) DL_n3A-n7A-n28A_UL_n3A-n28A_BCS4&5 (new) DL_n3A-n7A-n28A_UL_n7A-n28A_BCS4&5 (new) DL_n3A-n7A-n78(2A)_UL_n3A_BCS4&5 (new) DL_n3A-n7A-n78(2A)_UL_n7A_BCS4&5 (new) DL_n3A-n7A-n78(2A)_UL_n78A_BCS4&5 (new) DL_n3A-n7A-n78(2A)_UL_n3A-n7A_BCS4&5 (new) DL_n3A-n7A-n78(2A)_UL_n3A-n78A_BCS4&5 (new) DL_n3A-n7A-n78(2A)_UL_n7A-n78A_BCS4&5 (new) DL_n3A-n7A-n78(2A)_UL_n78(2A)_BCS4&5 (new) DL_n3A-n28A-n78(2A)_UL_n3A_BCS4&5 (new) DL_n3A-n28A-n78(2A)_UL_n28A_BCS4&5 (new) DL_n3A-n28A-n78(2A)_UL_n78A_BCS4&5 (new) DL_n3A-n28A-n78(2A)_UL_n3A-n28A_BCS4&5 (new) DL_n3A-n28A-n78(2A)_UL_n3A-n78A_BCS4&5 (new) DL_n3A-n28A-n78(2A)_UL_n28A-n78A_BCS4&5 (new) DL_n3A-n28A-n78(2A)_UL_n78(2A)_BCS4&5 (new) DL_n7A-n28A-n78(2A)_UL_n7A_BCS4&5 (new) DL_n7A-n28A-n78(2A)_UL_n28A_BCS4&5 (new) DL_n7A-n28A-n78(2A)_UL_n78A_BCS4&5 (new) DL_n7A-n28A-n78(2A)_UL_n7A-n28A_BCS4&5 (new) DL_n7A-n28A-n78(2A)_UL_n7A-n78A_BCS4&5 (new) DL_n7A-n28A-n78(2A)_UL_n28A-n78A_BCS4&5 (new) DL_n7A-n28A-n78(2A)_UL_n78(2A)_BCS4&5 (new) DL_n3A-n7A-n28A-n78A_UL_n3A_BCS4&5 (new) DL_n3A-n7A-n28A-n78A_UL_n7A_BCS4&5 (new) DL_n3A-n7A-n28A-n78A_UL_n28A_BCS4&5 (new) DL_n3A-n7A-n28A-n78A_UL_n78A_BCS4&5 (new) DL_n3A-n7A-n28A-n78A_UL_n3A-n7A_BCS4&5 (new) DL_n3A-n7A-n28A-n78A_UL_n3A-n28A_BCS4&5 (new) DL_n3A-n7A-n28A-n78A_UL_n3A-n78A_BCS4&5 (new) DL_n3A-n7A-n28A-n78A_UL_n7A-n28A_BCS4&5 (new) DL_n3A-n7A-n28A-n78A_UL_n7A-n78A_BCS4&5 (new) DL_n3A-n7A-n28A-n78A_UL_n28A-n78A_BCS4&5 (new) DL_n3A-n7A-n28A-n78(2A)_UL_n3A_BCS4&5 (new) DL_n3A-n7A-n28A-n78(2A)_UL_n7A_BCS4&5 (new) DL_n3A-n7A-n28A-n78(2A)_UL_n28A_BCS4&5 (new) DL_n3A-n7A-n28A-n78(2A)_UL_n78A_BCS4&5 | Completed |  |  | R4-2418325 | yes
Unchanged | Objective #4: NR_CADC_R19_xBDL_yBUL (3<x<7, y=1,2) | CA_n3A-n7A-n67A-n78A | CA_n3A-n7A CA_n3A-n78A CA_n7A-n78A | 4 and 5 | Only FR1 | Stephen Truelove | BT plc | stephen.truelove@bt.com | Ericsson, Huawei, Nokia | RAN#105 | NR_CADC_SUL_R19 | (complete) DL_n3A-n7A-n67A_UL_n3A_BCS4&5 (complete) DL_n3A-n7A-n67A_UL_n7A_BCS4&5 (complete) DL_n3A-n7A-n67A_UL_n3A-n7A_BCS4&5 (complete) DL_n3A-n7A-n78A_UL_n3A_BCS4&5 (complete) DL_n3A-n7A-n78A_UL_n7A_BCS4&5 (complete) DL_n3A-n7A-n78A_UL_n78A_BCS4&5 (complete) DL_n3A-n7A-n78A_UL_n3A-n7A_BCS4&5 (complete) DL_n3A-n7A-n78A_UL_n3A-n78A_BCS4&5 (complete) DL_n3A-n7A-n78A_UL_n7A-n78A_BCS4&5 (new) DL_n3A-n67A-n78A_UL_n3A_BCS4&5 (new) DL_n3A-n67A-n78A_UL_n78A_BCS4&5 (new) DL_n3A-n67A-n78A_UL_n3A-n78A_BCS4&5 (new) DL_n7A-n67A-n78A_UL_n7A_BCS4&5 (new) DL_n7A-n67A-n78A_UL_n78A_BCS4&5 (new) DL_n7A-n67A-n78A_UL_n7A-n78A_BCS4&5 (new) DL_n3A-n7A-n67A-n78A_UL_n3A_BCS4&5 (new) DL_n3A-n7A-n67A-n78A_UL_n7A_BCS4&5 (new) DL_n3A-n7A-n67A-n78A_UL_n78A_BCS4&5 | Completed |  |  | R4-2418325 | yes
Unchanged | Objective #4: NR_CADC_R19_xBDL_yBUL (3<x<7, y=1,2) | CA_n3A-n7A-n67A-n78(2A) | CA_n3A-n7A CA_n3A-n78A CA_n7A-n78A CA_n78(2A) | 4 and 5 | Only FR1 | Stephen Truelove | BT plc | stephen.truelove@bt.com | Ericsson, Huawei, Nokia | RAN#105 | NR_CADC_SUL_R19 | (complete) DL_n3A-n7A-n67A_UL_n3A_BCS4&5 (complete) DL_n3A-n7A-n67A_UL_n7A_BCS4&5 (complete) DL_n3A-n7A-n67A_UL_n3A-n7A_BCS4&5 (new) DL_n3A-n7A-n78(2A)_UL_n3A_BCS4&5 (new) DL_n3A-n7A-n78(2A)_UL_n7A_BCS4&5 (new) DL_n3A-n7A-n78(2A)_UL_n78A_BCS4&5 (new) DL_n3A-n7A-n78(2A)_UL_n3A-n7A_BCS4&5 (new) DL_n3A-n7A-n78(2A)_UL_n3A-n78A_BCS4&5 (new) DL_n3A-n7A-n78(2A)_UL_n7A-n78A_BCS4&5 (new) DL_n3A-n7A-n78(2A)_UL_n78(2A)_BCS4&5 (new) DL_n3A-n67A-n78(2A)_UL_n3A_BCS4&5 (new) DL_n3A-n67A-n78(2A)_UL_n78A_BCS4&5 (new) DL_n3A-n67A-n78(2A)_UL_n3A-n78A_BCS4&5 (new) DL_n3A-n67A-n78(2A)_UL_n78(2A)_BCS4&5 (new) DL_n7A-n67A-n78(2A)_UL_n7A_BCS4&5 (new) DL_n7A-n67A-n78(2A)_UL_n78A_BCS4&5 (new) DL_n7A-n67A-n78(2A)_UL_n7A-n78A_BCS4&5 (new) DL_n7A-n67A-n78(2A)_UL_n78(2A)_BCS4&5 (new) DL_n3A-n7A-n67A-n78A_UL_n3A_BCS4&5 (new) DL_n3A-n7A-n67A-n78A_UL_n7A_BCS4&5 (new) DL_n3A-n7A-n67A-n78A_UL_n78A_BCS4&5 (new) DL_n3A-n7A-n67A-n78A_UL_n3A-n7A_BCS4&5 (new) DL_n3A-n7A-n67A-n78A_UL_n3A-n78A_BCS4&5 (new) DL_n3A-n7A-n67A-n78A_UL_n7A-n78A_BCS4&5 (new) DL_n3A-n7A-n67A-n78(2A)_UL_n3A_BCS4&5 (new) DL_n3A-n7A-n67A-n78(2A)_UL_n7A_BCS4&5 (new) DL_n3A-n7A-n67A-n78(2A)_UL_n78A_BCS4&5 | Completed |  |  | R4-2418325 | yes
Unchanged | Objective #4: NR_CADC_R19_xBDL_yBUL (3<x<7, y=1,2) | CA_n1A-n3A-n7A-n20A-n67A | CA_n1A-n3A CA_n1A-n7A CA_n1A-n20A CA_n3A-n7A CA_n3A-n20A CA_n7A-n20A | 4 and 5 | Only FR1 | Stephen Truelove | BT plc | stephen.truelove@bt.com | Ericsson, Huawei, Nokia | RAN#105 | NR_CADC_SUL_R19 | (new) DL_n1A-n3A-n7A-n20A_UL_n1A_BCS4&5 (new) DL_n1A-n3A-n7A-n20A_UL_n3A_BCS4&5 (new) DL_n1A-n3A-n7A-n20A_UL_n7A_BCS4&5 (new) DL_n1A-n3A-n7A-n20A_UL_n20A_BCS4&5 (new) DL_n1A-n3A-n7A-n20A_UL_n1A-n3A_BCS4&5 (new) DL_n1A-n3A-n7A-n20A_UL_n1A-n7A_BCS4&5 (new) DL_n1A-n3A-n7A-n20A_UL_n1A-n20A_BCS4&5 (new) DL_n1A-n3A-n7A-n20A_UL_n3A-n7A_BCS4&5 (new) DL_n1A-n3A-n7A-n20A_UL_n3A-n20A_BCS4&5 (new) DL_n1A-n3A-n7A-n20A_UL_n7A-n20A_BCS4&5 (new) DL_n1A-n3A-n7A-n67A_UL_n1A_BCS4&5 (new) DL_n1A-n3A-n7A-n67A_UL_n3A_BCS4&5 (new) DL_n1A-n3A-n7A-n67A_UL_n7A_BCS4&5 (new) DL_n1A-n3A-n7A-n67A_UL_n1A-n3A_BCS4&5 (new) DL_n1A-n3A-n7A-n67A_UL_n1A-n7A_BCS4&5 (new) DL_n1A-n3A-n7A-n67A_UL_n3A-n7A_BCS4&5 (complete) DL_n1A-n3A-n20A-n67A_UL_n1A_BCS4&5 (complete) DL_n1A-n3A-n20A-n67A_UL_n3A_BCS4&5 (complete) DL_n1A-n3A-n20A-n67A_UL_n20A_BCS4&5 (complete) DL_n1A-n3A-n20A-n67A_UL_n1A-n3A_BCS4&5 (complete) DL_n1A-n3A-n20A-n67A_UL_n1A-n20A_BCS4&5 (complete) DL_n1A-n3A-n20A-n67A_UL_n3A-n20A_BCS4&5 (new) DL_n1A-n7A-n20A-n67A_UL_n1A_BCS4&5 (new) DL_n1A-n7A-n20A-n67A_UL_n7A_BCS4&5 (new) DL_n1A-n7A-n20A-n67A_UL_n20A_BCS4&5 (new) DL_n1A-n7A-n20A-n67A_UL_n1A-n7A_BCS4&5 (new) DL_n1A-n7A-n20A-n67A_UL_n1A-n20A_BCS4&5 (new) DL_n1A-n7A-n20A-n67A_UL_n7A-n20A_BCS4&5 (complete) DL_n3A-n7A-n20A-n67A_UL_n3A_BCS4&5 (complete) DL_n3A-n7A-n20A-n67A_UL_n7A_BCS4&5 (complete) DL_n3A-n7A-n20A-n67A_UL_n20A_BCS4&5 (complete) DL_n3A-n7A-n20A-n67A_UL_n3A-n7A_BCS4&5 (complete) DL_n3A-n7A-n20A-n67A_UL_n3A-n20A_BCS4&5 (complete) DL_n3A-n7A-n20A-n67A_UL_n7A-n20A_BCS4&5 (new) DL_n1A-n3A-n7A-n20A-n67A_UL_n1A_BCS4&5 (new) DL_n1A-n3A-n7A-n20A-n67A_UL_n3A_BCS4&5 (new) DL_n1A-n3A-n7A-n20A-n67A_UL_n7A_BCS4&5 (new) DL_n1A-n3A-n7A-n20A-n67A_UL_n20A_BCS4&5 | Completed |  |  | R4-2418325 | yes
Unchanged | Objective #4: NR_CADC_R19_xBDL_yBUL (3<x<7, y=1,2) | CA_n1A-n3A-n7A-n28A-n78A | CA_n1A-n3A CA_n1A-n7A CA_n1A-n28A CA_n1A-n78A CA_n3A-n7A CA_n3A-n28A CA_n3A-n78A CA_n7A-n28A CA_n7A-n78A CA_n28A-n78A | 4 and 5 | Only FR1 | Stephen Truelove | BT plc | stephen.truelove@bt.com | Ericsson, Huawei, Nokia | RAN#105 | NR_CADC_SUL_R19 | (new) DL_n1A-n3A-n7A-n28A_UL_n1A_BCS4&5 (new) DL_n1A-n3A-n7A-n28A_UL_n3A_BCS4&5 (new) DL_n1A-n3A-n7A-n28A_UL_n7A_BCS4&5 (new) DL_n1A-n3A-n7A-n28A_UL_n28A_BCS4&5 (new) DL_n1A-n3A-n7A-n28A_UL_n1A-n3A_BCS4&5 (new) DL_n1A-n3A-n7A-n28A_UL_n1A-n7A_BCS4&5 (new) DL_n1A-n3A-n7A-n28A_UL_n1A-n28A_BCS4&5 (new) DL_n1A-n3A-n7A-n28A_UL_n3A-n7A_BCS4&5 (new) DL_n1A-n3A-n7A-n28A_UL_n3A-n28A_BCS4&5 (new) DL_n1A-n3A-n7A-n28A_UL_n7A-n28A_BCS4&5 (new) DL_n1A-n3A-n7A-n78A_UL_n1A_BCS4&5 (new) DL_n1A-n3A-n7A-n78A_UL_n3A_BCS4&5 (new) DL_n1A-n3A-n7A-n78A_UL_n7A_BCS4&5 (new) DL_n1A-n3A-n7A-n78A_UL_n78A_BCS4&5 (new) DL_n1A-n3A-n7A-n78A_UL_n1A-n3A_BCS4&5 (new) DL_n1A-n3A-n7A-n78A_UL_n1A-n7A_BCS4&5 (new) DL_n1A-n3A-n7A-n78A_UL_n1A-n78A_BCS4&5 (new) DL_n1A-n3A-n7A-n78A_UL_n3A-n7A_BCS4&5 (new) DL_n1A-n3A-n7A-n78A_UL_n3A-n78A_BCS4&5 (new) DL_n1A-n3A-n7A-n78A_UL_n7A-n78A_BCS4&5 (new) DL_n1A-n3A-n28A-n78A_UL_n1A_BCS4&5 (new) DL_n1A-n3A-n28A-n78A_UL_n3A_BCS4&5 (new) DL_n1A-n3A-n28A-n78A_UL_n28A_BCS4&5 (new) DL_n1A-n3A-n28A-n78A_UL_n78A_BCS4&5 (new) DL_n1A-n3A-n28A-n78A_UL_n1A-n3A_BCS4&5 (new) DL_n1A-n3A-n28A-n78A_UL_n1A-n28A_BCS4&5 (new) DL_n1A-n3A-n28A-n78A_UL_n1A-n78A_BCS4&5 (new) DL_n1A-n3A-n28A-n78A_UL_n3A-n28A_BCS4&5 (new) DL_n1A-n3A-n28A-n78A_UL_n3A-n78A_BCS4&5 (new) DL_n1A-n3A-n28A-n78A_UL_n28A-n78A_BCS4&5 (new) DL_n1A-n7A-n28A-n78A_UL_n1A_BCS4&5 (new) DL_n1A-n7A-n28A-n78A_UL_n7A_BCS4&5 (new) DL_n1A-n7A-n28A-n78A_UL_n28A_BCS4&5 (new) DL_n1A-n7A-n28A-n78A_UL_n78A_BCS4&5 (new) DL_n1A-n7A-n28A-n78A_UL_n1A-n7A_BCS4&5 (new) DL_n1A-n7A-n28A-n78A_UL_n1A-n28A_BCS4&5 (new) DL_n1A-n7A-n28A-n78A_UL_n1A-n78A_BCS4&5 (new) DL_n1A-n7A-n28A-n78A_UL_n7A-n28A_BCS4&5 (new) DL_n1A-n7A-n28A-n78A_UL_n7A-n78A_BCS4&5 (new) DL_n1A-n7A-n28A-n78A_UL_n28A-n78A_BCS4&5 (new) DL_n3A-n7A-n28A-n78A_UL_n3A_BCS4&5 (new) DL_n3A-n7A-n28A-n78A_UL_n7A_BCS4&5 (new) DL_n3A-n7A-n28A-n78A_UL_n28A_BCS4&5 (new) DL_n3A-n7A-n28A-n78A_UL_n78A_BCS4&5 (new) DL_n3A-n7A-n28A-n78A_UL_n3A-n7A_BCS4&5 (new) DL_n3A-n7A-n28A-n78A_UL_n3A-n28A_BCS4&5 (new) DL_n3A-n7A-n28A-n78A_UL_n3A-n78A_BCS4&5 (new) DL_n3A-n7A-n28A-n78A_UL_n7A-n28A_BCS4&5 (new) DL_n3A-n7A-n28A-n78A_UL_n7A-n78A_BCS4&5 (new) DL_n3A-n7A-n28A-n78A_UL_n28A-n78A_BCS4&5 (new) DL_n1A-n3A-n7A-n28A-n78A_UL_n1A_BCS4&5 (new) DL_n1A-n3A-n7A-n28A-n78A_UL_n3A_BCS4&5 (new) DL_n1A-n3A-n7A-n28A-n78A_UL_n7A_BCS4&5 (new) DL_n1A-n3A-n7A-n28A-n78A_UL_n28A_BCS4&5 (new) DL_n1A-n3A-n7A-n28A-n78A_UL_n78A_BCS4&5 | Completed |  |  | R4-2418325 | yes
Unchanged | Objective #4: NR_CADC_R19_xBDL_yBUL (3<x<7, y=1,2) | CA_n1A-n3A-n7A-n28A-n78(2A) | CA_n1A-n3A CA_n1A-n7A CA_n1A-n28A CA_n1A-n78A CA_n3A-n7A CA_n3A-n28A CA_n3A-n78A CA_n7A-n28A CA_n7A-n78A CA_n28A-n78A CA_n78(2A) | 4 and 5 | Only FR1 | Stephen Truelove | BT plc | stephen.truelove@bt.com | Ericsson, Huawei, Nokia | RAN#105 | NR_CADC_SUL_R19 | (new) DL_n1A-n3A-n7A-n28A_UL_n1A_BCS4&5 (new) DL_n1A-n3A-n7A-n28A_UL_n3A_BCS4&5 (new) DL_n1A-n3A-n7A-n28A_UL_n7A_BCS4&5 (new) DL_n1A-n3A-n7A-n28A_UL_n28A_BCS4&5 (new) DL_n1A-n3A-n7A-n28A_UL_n1A-n3A_BCS4&5 (new) DL_n1A-n3A-n7A-n28A_UL_n1A-n7A_BCS4&5 (new) DL_n1A-n3A-n7A-n28A_UL_n1A-n28A_BCS4&5 (new) DL_n1A-n3A-n7A-n28A_UL_n3A-n7A_BCS4&5 (new) DL_n1A-n3A-n7A-n28A_UL_n3A-n28A_BCS4&5 (new) DL_n1A-n3A-n7A-n28A_UL_n7A-n28A_BCS4&5 (new) DL_n1A-n3A-n7A-n78(2A)_UL_n1A_BCS4&5 (new) DL_n1A-n3A-n7A-n78(2A)_UL_n3A_BCS4&5 (new) DL_n1A-n3A-n7A-n78(2A)_UL_n7A_BCS4&5 (new) DL_n1A-n3A-n7A-n78(2A)_UL_n78A_BCS4&5 (new) DL_n1A-n3A-n7A-n78(2A)_UL_n1A-n3A_BCS4&5 (new) DL_n1A-n3A-n7A-n78(2A)_UL_n1A-n7A_BCS4&5 (new) DL_n1A-n3A-n7A-n78(2A)_UL_n1A-n78A_BCS4&5 (new) DL_n1A-n3A-n7A-n78(2A)_UL_n3A-n7A_BCS4&5 (new) DL_n1A-n3A-n7A-n78(2A)_UL_n3A-n78A_BCS4&5 (new) DL_n1A-n3A-n7A-n78(2A)_UL_n7A-n78A_BCS4&5 (new) DL_n1A-n3A-n7A-n78(2A)_UL_n78(2A)_BCS4&5 (new) DL_n1A-n3A-n28A-n78(2A)_UL_n1A_BCS4&5 (new) DL_n1A-n3A-n28A-n78(2A)_UL_n3A_BCS4&5 (new) DL_n1A-n3A-n28A-n78(2A)_UL_n28A_BCS4&5 (new) DL_n1A-n3A-n28A-n78(2A)_UL_n78A_BCS4&5 (new) DL_n1A-n3A-n28A-n78(2A)_UL_n1A-n3A_BCS4&5 (new) DL_n1A-n3A-n28A-n78(2A)_UL_n1A-n28A_BCS4&5 (new) DL_n1A-n3A-n28A-n78(2A)_UL_n1A-n78A_BCS4&5 (new) DL_n1A-n3A-n28A-n78(2A)_UL_n3A-n28A_BCS4&5 (new) DL_n1A-n3A-n28A-n78(2A)_UL_n3A-n78A_BCS4&5 (new) DL_n1A-n3A-n28A-n78(2A)_UL_n28A-n78A_BCS4&5 (new) DL_n1A-n3A-n28A-n78(2A)_UL_n78(2A)_BCS4&5 (new) DL_n1A-n7A-n28A-n78(2A)_UL_n1A_BCS4&5 (new) DL_n1A-n7A-n28A-n78(2A)_UL_n7A_BCS4&5 (new) DL_n1A-n7A-n28A-n78(2A)_UL_n28A_BCS4&5 (new) DL_n1A-n7A-n28A-n78(2A)_UL_n78A_BCS4&5 (new) DL_n1A-n7A-n28A-n78(2A)_UL_n1A-n7A_BCS4&5 (new) DL_n1A-n7A-n28A-n78(2A)_UL_n1A-n28A_BCS4&5 (new) DL_n1A-n7A-n28A-n78(2A)_UL_n1A-n78A_BCS4&5 (new) DL_n1A-n7A-n28A-n78(2A)_UL_n7A-n28A_BCS4&5 (new) DL_n1A-n7A-n28A-n78(2A)_UL_n7A-n78A_BCS4&5 (new) DL_n1A-n7A-n28A-n78(2A)_UL_n28A-n78A_BCS4&5 (new) DL_n1A-n7A-n28A-n78(2A)_UL_n78(2A)_BCS4&5 (new) DL_n3A-n7A-n28A-n78(2A)_UL_n3A_BCS4&5 (new) DL_n3A-n7A-n28A-n78(2A)_UL_n7A_BCS4&5 (new) DL_n3A-n7A-n28A-n78(2A)_UL_n28A_BCS4&5 (new) DL_n3A-n7A-n28A-n78(2A)_UL_n78A_BCS4&5 (new) DL_n3A-n7A-n28A-n78(2A)_UL_n3A-n7A_BCS4&5 (new) DL_n3A-n7A-n28A-n78(2A)_UL_n3A-n28A_BCS4&5 (new) DL_n3A-n7A-n28A-n78(2A)_UL_n3A-n78A_BCS4&5 (new) DL_n3A-n7A-n28A-n78(2A)_UL_n7A-n28A_BCS4&5 (new) DL_n3A-n7A-n28A-n78(2A)_UL_n7A-n78A_BCS4&5 (new) DL_n3A-n7A-n28A-n78(2A)_UL_n28A-n78A_BCS4&5 (new) DL_n3A-n7A-n28A-n78(2A)_UL_n78(2A)_BCS4&5 (new) DL_n1A-n3A-n7A-n28A-n78A_UL_n1A_BCS4&5 (new) DL_n1A-n3A-n7A-n28A-n78A_UL_n3A_BCS4&5 (new) DL_n1A-n3A-n7A-n28A-n78A_UL_n7A_BCS4&5 (new) DL_n1A-n3A-n7A-n28A-n78A_UL_n28A_BCS4&5 (new) DL_n1A-n3A-n7A-n28A-n78A_UL_n78A_BCS4&5 (new) DL_n1A-n3A-n7A-n28A-n78A_UL_n1A-n3A_BCS4&5 (new) DL_n1A-n3A-n7A-n28A-n78A_UL_n1A-n7A_BCS4&5 (new) DL_n1A-n3A-n7A-n28A-n78A_UL_n1A-n28A_BCS4&5 (new) DL_n1A-n3A-n7A-n28A-n78A_UL_n1A-n78A_BCS4&5 (new) DL_n1A-n3A-n7A-n28A-n78A_UL_n3A-n7A_BCS4&5 (new) DL_n1A-n3A-n7A-n28A-n78A_UL_n3A-n28A_BCS4&5 (new) DL_n1A-n3A-n7A-n28A-n78A_UL_n3A-n78A_BCS4&5 (new) DL_n1A-n3A-n7A-n28A-n78A_UL_n7A-n28A_BCS4&5 (new) DL_n1A-n3A-n7A-n28A-n78A_UL_n7A-n78A_BCS4&5 (new) DL_n1A-n3A-n7A-n28A-n78A_UL_n28A-n78A_BCS4&5 (new) DL_n1A-n3A-n7A-n28A-n78(2A)_UL_n1A_BCS4&5 (new) DL_n1A-n3A-n7A-n28A-n78(2A)_UL_n3A_BCS4&5 (new) DL_n1A-n3A-n7A-n28A-n78(2A)_UL_n7A_BCS4&5 (new) DL_n1A-n3A-n7A-n28A-n78(2A)_UL_n28A_BCS4&5 (new) DL_n1A-n3A-n7A-n28A-n78(2A)_UL_n78A_BCS4&5 | Completed |  |  | R4-2418325 | yes
Unchanged | Objective #4: NR_CADC_R19_xBDL_yBUL (3<x<7, y=1,2) | CA_n1A-n3A-n7A-n67A-n78A | CA_n1A-n3A CA_n1A-n7A CA_n1A-n78A CA_n3A-n7A CA_n3A-n78A CA_n7A-n78A | 4 and 5 | Only FR1 | Stephen Truelove | BT plc | stephen.truelove@bt.com | Ericsson, Huawei, Nokia | RAN#105 | NR_CADC_SUL_R19 | (new) DL_n1A-n3A-n7A-n67A_UL_n1A_BCS4&5 (new) DL_n1A-n3A-n7A-n67A_UL_n3A_BCS4&5 (new) DL_n1A-n3A-n7A-n67A_UL_n7A_BCS4&5 (new) DL_n1A-n3A-n7A-n67A_UL_n1A-n3A_BCS4&5 (new) DL_n1A-n3A-n7A-n67A_UL_n1A-n7A_BCS4&5 (new) DL_n1A-n3A-n7A-n67A_UL_n3A-n7A_BCS4&5 (new) DL_n1A-n3A-n7A-n78A_UL_n1A_BCS4&5 (new) DL_n1A-n3A-n7A-n78A_UL_n3A_BCS4&5 (new) DL_n1A-n3A-n7A-n78A_UL_n7A_BCS4&5 (new) DL_n1A-n3A-n7A-n78A_UL_n78A_BCS4&5 (new) DL_n1A-n3A-n7A-n78A_UL_n1A-n3A_BCS4&5 (new) DL_n1A-n3A-n7A-n78A_UL_n1A-n7A_BCS4&5 (new) DL_n1A-n3A-n7A-n78A_UL_n1A-n78A_BCS4&5 (new) DL_n1A-n3A-n7A-n78A_UL_n3A-n7A_BCS4&5 (new) DL_n1A-n3A-n7A-n78A_UL_n3A-n78A_BCS4&5 (new) DL_n1A-n3A-n7A-n78A_UL_n7A-n78A_BCS4&5 (new) DL_n1A-n3A-n67A-n78A_UL_n1A_BCS4&5 (new) DL_n1A-n3A-n67A-n78A_UL_n3A_BCS4&5 (new) DL_n1A-n3A-n67A-n78A_UL_n78A_BCS4&5 (new) DL_n1A-n3A-n67A-n78A_UL_n1A-n3A_BCS4&5 (new) DL_n1A-n3A-n67A-n78A_UL_n1A-n78A_BCS4&5 (new) DL_n1A-n3A-n67A-n78A_UL_n3A-n78A_BCS4&5 (new) DL_n1A-n7A-n67A-n78A_UL_n1A_BCS4&5 (new) DL_n1A-n7A-n67A-n78A_UL_n7A_BCS4&5 (new) DL_n1A-n7A-n67A-n78A_UL_n78A_BCS4&5 (new) DL_n1A-n7A-n67A-n78A_UL_n1A-n7A_BCS4&5 (new) DL_n1A-n7A-n67A-n78A_UL_n1A-n78A_BCS4&5 (new) DL_n1A-n7A-n67A-n78A_UL_n7A-n78A_BCS4&5 (new) DL_n3A-n7A-n67A-n78A_UL_n3A_BCS4&5 (new) DL_n3A-n7A-n67A-n78A_UL_n7A_BCS4&5 (new) DL_n3A-n7A-n67A-n78A_UL_n78A_BCS4&5 (new) DL_n3A-n7A-n67A-n78A_UL_n3A-n7A_BCS4&5 (new) DL_n3A-n7A-n67A-n78A_UL_n3A-n78A_BCS4&5 (new) DL_n3A-n7A-n67A-n78A_UL_n7A-n78A_BCS4&5 (new) DL_n1A-n3A-n7A-n67A-n78A_UL_n1A_BCS4&5 (new) DL_n1A-n3A-n7A-n67A-n78A_UL_n3A_BCS4&5 (new) DL_n1A-n3A-n7A-n67A-n78A_UL_n7A_BCS4&5 (new) DL_n1A-n3A-n7A-n67A-n78A_UL_n78A_BCS4&5 | Completed |  |  | R4-2418325 | yes
Unchanged | Objective #4: NR_CADC_R19_xBDL_yBUL (3<x<7, y=1,2) | CA_n1A-n3A-n7A-n67A-n78(2A) | CA_n1A-n3A CA_n1A-n7A CA_n1A-n78A CA_n3A-n7A CA_n3A-n78A CA_n7A-n78A CA_n78(2A) | 4 and 5 | Only FR1 | Stephen Truelove | BT plc | stephen.truelove@bt.com | Ericsson, Huawei, Nokia | RAN#105 | NR_CADC_SUL_R19 | (new) DL_n1A-n3A-n7A-n67A_UL_n1A_BCS4&5 (new) DL_n1A-n3A-n7A-n67A_UL_n3A_BCS4&5 (new) DL_n1A-n3A-n7A-n67A_UL_n7A_BCS4&5 (new) DL_n1A-n3A-n7A-n67A_UL_n1A-n3A_BCS4&5 (new) DL_n1A-n3A-n7A-n67A_UL_n1A-n7A_BCS4&5 (new) DL_n1A-n3A-n7A-n67A_UL_n3A-n7A_BCS4&5 (new) DL_n1A-n3A-n7A-n78(2A)_UL_n1A_BCS4&5 (new) DL_n1A-n3A-n7A-n78(2A)_UL_n3A_BCS4&5 (new) DL_n1A-n3A-n7A-n78(2A)_UL_n7A_BCS4&5 (new) DL_n1A-n3A-n7A-n78(2A)_UL_n78A_BCS4&5 (new) DL_n1A-n3A-n7A-n78(2A)_UL_n1A-n3A_BCS4&5 (new) DL_n1A-n3A-n7A-n78(2A)_UL_n1A-n7A_BCS4&5 (new) DL_n1A-n3A-n7A-n78(2A)_UL_n1A-n78A_BCS4&5 (new) DL_n1A-n3A-n7A-n78(2A)_UL_n3A-n7A_BCS4&5 (new) DL_n1A-n3A-n7A-n78(2A)_UL_n3A-n78A_BCS4&5 (new) DL_n1A-n3A-n7A-n78(2A)_UL_n7A-n78A_BCS4&5 (new) DL_n1A-n3A-n7A-n78(2A)_UL_n78(2A)_BCS4&5 (new) DL_n1A-n3A-n67A-n78(2A)_UL_n1A_BCS4&5 (new) DL_n1A-n3A-n67A-n78(2A)_UL_n3A_BCS4&5 (new) DL_n1A-n3A-n67A-n78(2A)_UL_n78A_BCS4&5 (new) DL_n1A-n3A-n67A-n78(2A)_UL_n1A-n3A_BCS4&5 (new) DL_n1A-n3A-n67A-n78(2A)_UL_n1A-n78A_BCS4&5 (new) DL_n1A-n3A-n67A-n78(2A)_UL_n3A-n78A_BCS4&5 (new) DL_n1A-n3A-n67A-n78(2A)_UL_n78(2A)_BCS4&5 (new) DL_n1A-n7A-n67A-n78(2A)_UL_n1A_BCS4&5 (new) DL_n1A-n7A-n67A-n78(2A)_UL_n7A_BCS4&5 (new) DL_n1A-n7A-n67A-n78(2A)_UL_n78A_BCS4&5 (new) DL_n1A-n7A-n67A-n78(2A)_UL_n1A-n7A_BCS4&5 (new) DL_n1A-n7A-n67A-n78(2A)_UL_n1A-n78A_BCS4&5 (new) DL_n1A-n7A-n67A-n78(2A)_UL_n7A-n78A_BCS4&5 (new) DL_n1A-n7A-n67A-n78(2A)_UL_n78(2A)_BCS4&5 (new) DL_n3A-n7A-n67A-n78(2A)_UL_n3A_BCS4&5 (new) DL_n3A-n7A-n67A-n78(2A)_UL_n7A_BCS4&5 (new) DL_n3A-n7A-n67A-n78(2A)_UL_n78A_BCS4&5 (new) DL_n3A-n7A-n67A-n78(2A)_UL_n3A-n7A_BCS4&5 (new) DL_n3A-n7A-n67A-n78(2A)_UL_n3A-n78A_BCS4&5 (new) DL_n3A-n7A-n67A-n78(2A)_UL_n7A-n78A_BCS4&5 (new) DL_n3A-n7A-n67A-n78(2A)_UL_n78(2A)_BCS4&5 (new) DL_n1A-n3A-n7A-n67A-n78A_UL_n1A_BCS4&5 (new) DL_n1A-n3A-n7A-n67A-n78A_UL_n3A_BCS4&5 (new) DL_n1A-n3A-n7A-n67A-n78A_UL_n7A_BCS4&5 (new) DL_n1A-n3A-n7A-n67A-n78A_UL_n78A_BCS4&5 (new) DL_n1A-n3A-n7A-n67A-n78A_UL_n1A-n3A_BCS4&5 (new) DL_n1A-n3A-n7A-n67A-n78A_UL_n1A-n7A_BCS4&5 (new) DL_n1A-n3A-n7A-n67A-n78A_UL_n1A-n78A_BCS4&5 (new) DL_n1A-n3A-n7A-n67A-n78A_UL_n3A-n7A_BCS4&5 (new) DL_n1A-n3A-n7A-n67A-n78A_UL_n3A-n78A_BCS4&5 (new) DL_n1A-n3A-n7A-n67A-n78A_UL_n7A-n78A_BCS4&5 (new) DL_n1A-n3A-n7A-n67A-n78(2A)_UL_n1A_BCS4&5 (new) DL_n1A-n3A-n7A-n67A-n78(2A)_UL_n3A_BCS4&5 (new) DL_n1A-n3A-n7A-n67A-n78(2A)_UL_n7A_BCS4&5 (new) DL_n1A-n3A-n7A-n67A-n78(2A)_UL_n78A_BCS4&5 | Completed |  |  | R4-2418325 | yes
Unchanged | Objective #2: NR_CADC_R19_2BDL_yBUL (y=1,2) | CA_n1A-n77(3A) | CA_n1A-n77A CA_n77(2A) | 4 and 5 | Only FR1 | Takehiko Narita | SoftBank | takehiko.narita@g.softbank.co.jp | Ericsson, Nokia, Huawei, HiSilicon, ZTE | RAN#105 | NR_CADC_SUL_R19 | (Completed) DL_n1A-n77(2A)_UL_n1A-n77A_BCS4/5 (Completed) DL_n1A-n77(2A)_UL_n77(2A)_BCS4/5 | Completed |  |  | R4-2418325 | yes
Unchanged | Objective #2: NR_CADC_R19_2BDL_yBUL (y=1,2) | CA_n3A-n77(3A) | CA_n3A-n77A CA_n77(2A) | 4 and 5 | Only FR1 | Takehiko Narita | SoftBank | takehiko.narita@g.softbank.co.jp | Ericsson, Nokia, Huawei, HiSilicon, ZTE | RAN#105 | NR_CADC_SUL_R19 | (Completed) DL_n3A-n77(2A)_UL_n3A-n77A_BCS4/5 (Completed) DL_n3A-n77(2A)_UL_n77(2A)_BCS4/5 | Completed |  |  | R4-2418325 | yes
Unchanged | Objective #2: NR_CADC_R19_2BDL_yBUL (y=1,2) | CA_n1A-n28A | CA_n1A-n28A | 4 and 5 | Only FR1 | Takehiko Narita | SoftBank | takehiko.narita@g.softbank.co.jp | Ericsson, Nokia, Huawei, HiSilicon, ZTE | RAN#105 | NR_CADC_SUL_R19 | (Completed) DL_n1A-n28A_UL_n1A-n28A_BCS0 (Completed) DL_n1A-n28A_UL_n1A-n28A_BCS1 | Completed |  |  | R4-2418325 | yes
Unchanged | Objective #3: NR_CADC_R19_3BDL_yBUL (y=1,2) | CA_n1A-n3A-n77(3A) | CA_n1A-n3A CA_n1A-n77A CA_n3A-n77A CA_n77(2A) | 4 and 5 | Only FR1 | Takehiko Narita | SoftBank | takehiko.narita@g.softbank.co.jp | Ericsson, Nokia, Huawei, HiSilicon, ZTE | RAN#105 | NR_CADC_SUL_R19 | (Completed) DL_n1A-n3A_UL_n1A-n3A_BCS4/5 (Completed) DL_n1A-n77A_UL_n1A-n77A_BCS4/5 (Completed) DL_n3A-n77A_UL_n3A-n77A_BCS4/5 (New) DL_n1A-n77(3A)_UL_n1A-77A_BCS4/5 (New) DL_n3A-n77(3A)_UL_n3A-n77A_BCS4/5 (New) DL_n1A-n77(3A)_UL_n77(2A)_BCS4/5 (New) DL_n3A-n77(3A)_UL_n77(2A)_BCS4/5 (Completed) DL_n1A-n3A-n77(2A)_UL_n77(2A)_BCS4/5 | Ongoing
Unchanged | Objective #3: NR_CADC_R19_3BDL_yBUL (y=1,2) | CA_n1A-n28A-n77(3A) | CA_n1A-n28A CA_n1A-n77A CA_n28A-n77A CA_n77(2A) | 4 and 5 | Only FR1 | Takehiko Narita | SoftBank | takehiko.narita@g.softbank.co.jp | Ericsson, Nokia, Huawei, HiSilicon, ZTE | RAN#105 | NR_CADC_SUL_R19 | (New) DL_n1A-n28A_UL_n1A-n28A_BCS4/5 (Completed) DL_n1A-n77A_UL_n1A-n77A_BCS4/5 (Completed) DL_n28A-n77A_UL_n28A-n77A_BCS4/5 (New) DL_n1A-n77(3A)_UL_n1A-77A_BCS4/5 (Completed) DL_n28A-n77(3A)_UL_n28A-n77A_BCS4/5 (New) DL_n1A-n77(3A)_UL_n77(2A)_BCS4/5 (Completed) DL_n28A-n77(3A)_UL_n77(2A)_BCS4/5 (Completed) DL_n1A-n28A-n77(2A)_UL_n77(2A)_BCS4/5 | Completed |  |  | R4-2501769 | yes
Unchanged | Objective #3: NR_CADC_R19_3BDL_yBUL (y=1,2) | CA_n3A-n28A-n77(3A) | CA_n3A-n28A CA_n3A-n77A CA_n28A-n77A CA_n77(2A) | 4 and 5 | Only FR1 | Takehiko Narita | SoftBank | takehiko.narita@g.softbank.co.jp | Ericsson, Nokia, Huawei, HiSilicon, ZTE | RAN#105 | NR_CADC_SUL_R19 | (Completed) DL_n3A-n28A_UL_n3A-n28A_BCS4/5 (Completed) DL_n3A-n77A_UL_n3A-n77A_BCS4/5 (Completed) DL_n28A-n77A_UL_n28A-n77A_BCS4/5 (New) DL_n3A-n77(3A)_UL_n3A-n77A BCS4/5 (Completed) DL_n28A-n77(3A)_UL_n28A-n77A BCS4/5 (New) DL_n3A-n77(3A)_UL_n77(2A) BCS4/5 (Completed) DL_n28A-n77(3A)_UL_n77(2A) BCS4/5 (Completed) DL_n3A-n28A-n77(2A)_UL_n77(2A)_BCS4/5 | Completed |  |  | R4-2418325 | yes
Unchanged | Objective #2: NR_CADC_R19_2BDL_yBUL (y=1,2) | CA_n74A-n77(2A) | - | 0 | Only FR1 | Feng Lu | KDDI | ho-ro@kddi.com | Ericsson, Nokia, Samsung, Softbank | RAN#105 | NR_CADC_SUL_R19 | Complete DL_n74A-n77A_UL_BCS0 Complete DL_n77(2A)_UL_BCS1 | Ongoing
Unchanged | Objective #2: NR_CADC_R19_2BDL_yBUL (y=1,2) | CA_n74A-n77(2A) | CA_n77(2A) CA_n74-n77A | 0 | Only FR1 | Feng Lu | KDDI | ho-ro@kddi.com | Ericsson, Nokia, Samsung, Softbank | RAN#105 | NR_CADC_SUL_R19 | Complete DL_n74A-n77A_UL_n74A-n77A Complete DL_n77(2A)_UL_n77(2A) New DL_n74A-n77(2A)_UL_n74A New DL_n74A-n77(2A)_UL_n77A | Ongoing
Unchanged | Objective #3: NR_CADC_R19_3BDL_yBUL (y=1,2) | CA_n28A-n41A-n74A | - | 0 | Only FR1 | Feng Lu | KDDI | ho-ro@kddi.com | Ericsson, Nokia, Samsung, Softbank | RAN#105 | NR_CADC_SUL_R19 | Complete DL_n28A-n41A_UL_BCS0 Complete DL_n28A-n74A_UL_BCS0 Complete DL_n41A-n74A_UL_BCS0 | Ongoing
Unchanged | Objective #3: NR_CADC_R19_3BDL_yBUL (y=1,2) | CA_n28A-n41A-n74A | CA_n28A-n41A CA_n28A-n74A CA_n41A-n74A | 0 | Only FR1 | Feng Lu | KDDI | ho-ro@kddi.com | Ericsson, Nokia, Samsung, Softbank | RAN#105 | NR_CADC_SUL_R19 | Complete DL_n28A-n41A_UL_n28A-n41A Complete DL_n28A-n74A_UL_n28A-n74A Complete DL_n41A-n74A_UL_n41A-n74A New DL_n28A-n41A-n74A_UL_n28A New DL_n28A-n41A-n74A_UL_n41A New DL_n28A-n41A-n74A_UL_n74A | Ongoing
Unchanged | Objective #3: NR_CADC_R19_3BDL_yBUL (y=1,2) | CA_n28A-n74A-n77A | - | 0 | Only FR1 | Feng Lu | KDDI | ho-ro@kddi.com | Ericsson, Nokia, Samsung, Softbank | RAN#105 | NR_CADC_SUL_R19 | Complete DL_n28A-n74A_UL_BCS0 Complete DL_n28A-n77A_UL_BCS0 Complete DL_n74A-n77A_UL_BCS0 | Ongoing
Unchanged | Objective #3: NR_CADC_R19_3BDL_yBUL (y=1,2) | CA_n28A-n74A-n77A | CA_n28A-n74A CA_n28A-n77A CA_n74A-n77A | 0 | Only FR1 | Feng Lu | KDDI | ho-ro@kddi.com | Ericsson, Nokia, Samsung, Softbank | RAN#105 | NR_CADC_SUL_R19 | Complete DL_n28A-n74A_UL_n28A-n74A Complete DL_n28A-n77A_UL_n28A-n77A Complete DL_n74A-n77A_UL_n74A-n77A New DL_n28A-n74A-n77A_UL_n28A New DL_n28A-n74A-n77A_UL_n74A New DL_n28A-n74A-n77A_UL_n77A | Ongoing
Unchanged | Objective #3: NR_CADC_R19_3BDL_yBUL (y=1,2) | CA_n41A-n74A-n77A | - | 0 | Only FR1 | Feng Lu | KDDI | ho-ro@kddi.com | Ericsson, Nokia, Samsung, Softbank | RAN#105 | NR_CADC_SUL_R19 | Complete DL_n41A-n74A_UL_BCS0 Complete DL_n41A-n77A_UL_BCS0 Complete DL_n74A-n77A_UL_BCS0 | Ongoing
Unchanged | Objective #3: NR_CADC_R19_3BDL_yBUL (y=1,2) | CA_n41A-n74A-n77A | CA_n41A-n74A CA_n41A-n77A CA_n74A-n77A | 0 | Only FR1 | Feng Lu | KDDI | ho-ro@kddi.com | Ericsson, Nokia, Samsung, Softbank | RAN#105 | NR_CADC_SUL_R19 | Complete DL_n41A-n74A_UL_n41A-n74A Complete DL_n41A-n77A_UL_n41A-n77A Complete DL_n74A-n77A_UL_n74A-n77A New DL_n41A-n74A-n77A_UL_n41A New DL_n41A-n74A-n77A_UL_n74A New DL_n41A-n74A-n77A_UL_n77A | Ongoing
Unchanged | Objective #1: NR_CA_R19_Intra with/without UL-MIMO | CA_n104D | - | 4 and 5 | Only FR1 | Zhang, Peng | Huawei | zhangpeng169@huawei.com | HiSilicon, China Telecom, China Unicom, CMCC | RAN#105 | NR_CADC_SUL_R19 | (Ongoing) DL_n104C_BCS4&5 | Completed |  | R4-2418322 | R4-2418325 | yes
Unchanged | Objective #1: NR_CA_R19_Intra with/without UL-MIMO | CA_n104E | - | 4 and 5 | Only FR1 | Zhang, Peng | Huawei | zhangpeng169@huawei.com | HiSilicon, China Telecom, China Unicom, CMCC | RAN#105 | NR_CADC_SUL_R19 | (New) DL_n104D_BCS4&5 | Ongoing
Unchanged | Objective #2: NR_CADC_R19_2BDL_yBUL (y=1,2) | CA_n1A-n8A | CA_n1A-n8A | 4 and 5 | Only FR1 | Zhang, Peng | Huawei | zhangpeng169@huawei.com | HiSilicon, Ericsson, ZTE | RAN#105 | NR_CADC_SUL_R19 | None | Completed |  |  | R4-2418325 | yes
Unchanged | Objective #2: NR_CADC_R19_2BDL_yBUL (y=1,2) | CA_n1A-n41A | CA_n1A-n41A | 4 and 5 | Only FR1 | Zhang, Peng | Huawei | zhangpeng169@huawei.com | HiSilicon, Ericsson, ZTE | RAN#105 | NR_CADC_SUL_R19 | None | Completed |  |  | R4-2418325 | yes
Unchanged | Objective #2: NR_CADC_R19_2BDL_yBUL (y=1,2) | CA_n20A-n41A | CA_n20A-n41A | 4 and 5 | Only FR1 | Zhang, Peng | Huawei | zhangpeng169@huawei.com | HiSilicon, Ericsson, ZTE | RAN#105 | NR_CADC_SUL_R19 | None | Ongoing
Unchanged | Objective #2: NR_CADC_R19_2BDL_yBUL (y=1,2) | CA_n1A-n40A | CA_n1A-n40A | 4 and 5 | Only FR1 | Zhang, Peng | Huawei | zhangpeng169@huawei.com | HiSilicon, CATT, Samsung | RAN#105 | NR_CADC_SUL_R19 | (Completed) DL_n1A-n40A | Ongoing
Unchanged | Objective #2: NR_CADC_R19_2BDL_yBUL (y=1,2) | CA_n1A-n41A | CA_n1A-n41A | 4 and 5 | Only FR1 | Zhang, Peng | Huawei | zhangpeng169@huawei.com | HiSilicon, CATT, Samsung | RAN#105 | NR_CADC_SUL_R19 | (Completed) DL_n1A-n41A | Completed |  |  | R4-2418325 | yes
Unchanged | Objective #3: NR_CADC_R19_3BDL_yBUL (y=1,2) | CA_n1A-n3A-n8A | CA_n1A-n8A CA_n3A-n8A CA_n1A-n3A | 4 and 5 | Only FR1 | Zhang, Peng | Huawei | zhangpeng169@huawei.com | HiSilicon, Ericsson, ZTE | RAN#105 | NR_CADC_SUL_R19 | (Completed) DL_n1A-n3A_UL_n1A-n3A (New) DL_n1A-n8A_UL_n1A-n8A (Completed) DL_n3A-n8A_UL_n3A-n8A | Ongoing
Unchanged | Objective #3: NR_CADC_R19_3BDL_yBUL (y=1,2) | CA_n1A-n3A-n41A | CA_n1A-n41A CA_n3A-n41A CA_n1A-n3A | 4 and 5 | Only FR1 | Zhang, Peng | Huawei | zhangpeng169@huawei.com | HiSilicon, Ericsson, ZTE | RAN#105 | NR_CADC_SUL_R19 | (Completed) DL_n1A-n3A_UL_n1A-n3A (New) DL_n1A-n41A_UL_n1A-n41A (Completed) DL_n3A-n41A_UL_n3A-n41A | Completed |  |  | R4-2501769 | yes
Unchanged | Objective #3: NR_CADC_R19_3BDL_yBUL (y=1,2) | CA_n1A-n8A-n41A | CA_n1A-n41A CA_n8A-n41A CA_n1A-n8A | 4 and 5 | Only FR1 | Zhang, Peng | Huawei | zhangpeng169@huawei.com | HiSilicon, Ericsson, ZTE | RAN#105 | NR_CADC_SUL_R19 | (New) DL_n1A-n8A_UL_n1A-n8A (New) DL_n1A-n41A_UL_n1A-n41A (Completed) DL_n8A-n41A_UL_n8A-n41A | Ongoing
Unchanged | Objective #3: NR_CADC_R19_3BDL_yBUL (y=1,2) | CA_n3A-n8A-n41A | CA_n3A-n41A CA_n8A-n41A CA_n3A-n8A | 4 and 5 | Only FR1 | Zhang, Peng | Huawei | zhangpeng169@huawei.com | HiSilicon, Ericsson, ZTE | RAN#105 | NR_CADC_SUL_R19 | (Completed) DL_n3A-n8A_UL_n3A-n8A (Completed) DL_n3A-n41A_UL_n3A-n41A (Completed) DL_n8A-n41A_UL_n8A-n41A | Ongoing
Unchanged | Objective #3: NR_CADC_R19_3BDL_yBUL (y=1,2) | CA_n1A-n8A-n78(2A) | CA_n1A-n8A CA_n1A-n78A CA_n8A-n78A | 4 and 5 | Only FR1 | Zhang, Peng | Huawei | zhangpeng169@huawei.com | HiSilicon, Ericsson, ZTE | RAN#105 | NR_CADC_SUL_R19 | (Completed) DL_n1A-n8A-n78A_UL_n1A-n8A (Completed) DL_n1A-n8A-n78A_UL_n1A-n78A (Completed) DL_n1A-n8A-n78A_UL_n8A-n78A (Completed) DL_n8A-n78(2A)_UL_n8A-n78A (Completed) DL_n1A-n78(2A)_UL_n1A-n78A | Ongoing
Unchanged | Objective #3: NR_CADC_R19_3BDL_yBUL (y=1,2) | CA_n3A-n8A-n78A | CA_n3A-n78A CA_n8A-n78A CA_n3A-n8A | 4 and 5 | Only FR1 | Zhang, Peng | Huawei | zhangpeng169@huawei.com | HiSilicon, Ericsson, ZTE | RAN#105 | NR_CADC_SUL_R19 | (Completed) DL_n3A-n8A_UL_n3A-n8A (Completed) DL_n3A-n78A_UL_n3A-n78A (Completed) DL_n8A-n78A_UL_n8A-n78A | Ongoing
Unchanged | Objective #3: NR_CADC_R19_3BDL_yBUL (y=1,2) | CA_n3A-n8A-n78(2A) | CA_n3A-n8A CA_n3A-n78A CA_n8A-n78A | 4 and 5 | Only FR1 | Zhang, Peng | Huawei | zhangpeng169@huawei.com | HiSilicon, Ericsson, ZTE | RAN#105 | NR_CADC_SUL_R19 | (New) DL_n3A-n8A-n78A_UL_n3A-n8A (New) DL_n3A-n8A-n78A_UL_n3A-n78A (New) DL_n3A-n8A-n78A_UL_n8A-n78A (Completed) DL_n8A-n78(2A)_UL_n8A-n78A (Completed) DL_n3A-n78(2A)_UL_n3A-n78A | Ongoing
Unchanged | Objective #3: NR_CADC_R19_3BDL_yBUL (y=1,2) | CA_n3A-n20A-n41A | CA_n3A-n20A CA_n3A-n41A CA_n20A-n41A | 4 and 5 | Only FR1 | Zhang, Peng | Huawei | zhangpeng169@huawei.com | HiSilicon, Ericsson, ZTE | RAN#105 | NR_CADC_SUL_R19 | (Completed) DL_n3A-n20A_UL_n3A-n20A (Completed) DL_n3A-n41A_UL_n3A-n41A (New) DL_n20A-n41A_UL_n8A-n41A | Ongoing
Unchanged | Objective #3: NR_CADC_R19_3BDL_yBUL (y=1,2) | CA_n1A-n20A-n41A | CA_n1A-n20A CA_n1A-n41A CA_n20A-n41A | 4 and 5 | Only FR1 | Zhang, Peng | Huawei | zhangpeng169@huawei.com | HiSilicon, Ericsson, ZTE | RAN#105 | NR_CADC_SUL_R19 | (Completed) DL_n1A-n20A_UL_n1A-n20A (Completed) DL_n1A-n41A_UL_n1A-n41A (New) DL_n20A-n41A_UL_n8A-n41A | Ongoing
Unchanged | Objective #3: NR_CADC_R19_3BDL_yBUL (y=1,2) | CA_n1A-n20A-n78A | CA_n1A-n20A CA_n1A-n78A CA_n20A-n78A | 4 and 5 | Only FR1 | Zhang, Peng | Huawei | zhangpeng169@huawei.com | HiSilicon, Ericsson, ZTE | RAN#105 | NR_CADC_SUL_R19 | (Completed) DL_n1A-n20A_UL_n1A-n20A (Completed) DL_n1A-n78A_UL_n1A-n78A (Completed) DL_n20A-n78A_UL_n20A-n78A | Completed |  |  | R4-2418325 | yes
Unchanged | Objective #3: NR_CADC_R19_3BDL_yBUL (y=1,2) | CA_n1A-n20A-n78(2A) | CA_n1A-n20A CA_n1A-n78A CA_n20A-n78A | 4 and 5 | Only FR1 | Zhang, Peng | Huawei | zhangpeng169@huawei.com | HiSilicon, Ericsson, ZTE | RAN#105 | NR_CADC_SUL_R19 | (Completed) DL_n1A-n20A_UL_n1A-n20A (Completed) DL_n1A-n78(2A)_UL_n1A-n78A (Completed) DL_n20A-n78(2A)_UL_n20A-n78A (New) DL_n1A-n20A-n78A_UL_n1A-n20A (New) DL_n1A-n20A-n78A_UL_n1A-n78A (New) DL_n1A-n20A-n78A_UL_n20A-n78A | Completed |  |  | R4-2418325 | yes
Unchanged | Objective #3: NR_CADC_R19_3BDL_yBUL (y=1,2) | CA_n1A-n40A-n41A | CA_n1A-n40A CA_n1A-n41A CA_n40A-n41A | 4 and 5 | Only FR1 | Zhang, Peng | Huawei | zhangpeng169@huawei.com | HiSilicon, CATT, Samsung | RAN#105 | NR_CADC_SUL_R19 | (Completed) DL_n1A-n40A_UL_n1A-n40A (Completed) DL_n1A-n41A_UL_n1A-n41A (Completed) DL_n40A-n41A_UL_n40A-n41A | Completed |  |  | R4-2418325 | yes
Unchanged | Objective #3: NR_CADC_R19_3BDL_yBUL (y=1,2) | CA_n1A-n3A-n41A | CA_n1A-n3A CA_n1A-n41A CA_n3A-n41A | 4 and 5 | Only FR1 | Zhang, Peng | Huawei | zhangpeng169@huawei.com | HiSilicon, CATT, Samsung | RAN#105 | NR_CADC_SUL_R19 | (Completed) DL_n1A-n3A_UL_n1A-n3A (Completed) DL_n1A-n41A_UL_n1A-n41A (Completed) DL_n3A-n41A_UL_n3A-n41A | Completed |  |  | R4-2501769 | yes
Unchanged | Objective #3: NR_CADC_R19_3BDL_yBUL (y=1,2) | CA_n1A-n3A-n40A | CA_n1A-n3A CA_n1A-n40A CA_n3A-n40A | 4 and 5 | Only FR1 | Zhang, Peng | Huawei | zhangpeng169@huawei.com | HiSilicon, CATT, Samsung | RAN#105 | NR_CADC_SUL_R19 | (Completed) DL_n1A-n3A_UL_n1A-n3A (Completed) DL_n1A-n40A_UL_n1A-n40A (Completed) DL_n3A-n40A_UL_n3A-n40A | Completed |  |  | R4-2501769 | yes
Unchanged | Objective #3: NR_CADC_R19_3BDL_yBUL (y=1,2) | CA_n1A-n3A-n28A | CA_n1A-n3A CA_n1A-n28A CA_n3A-n28A | 4 and 5 | Only FR1 | Zhang, Peng | Huawei | zhangpeng169@huawei.com | HiSilicon, CATT, Samsung | RAN#105 | NR_CADC_SUL_R19 | (Completed) DL_n1A-n3A_UL_n1A-n3A (Completed) DL_n1A-n28A_UL_n1A-n28A (Completed) DL_n3A-n28A_UL_n3A-n28A | Ongoing
Unchanged | Objective #3: NR_CADC_R19_3BDL_yBUL (y=1,2) | CA_n3A-n28A-n40A | CA_n3A-n28A CA_n3A-n40A CA_n28A-n40A | 4 and 5 | Only FR1 | Zhang, Peng | Huawei | zhangpeng169@huawei.com | HiSilicon, CATT, Samsung | RAN#105 | NR_CADC_SUL_R19 | (Completed) DL_n3A-n28A_UL_n3A-n28A (Completed) DL_n3A-n40A_UL_n3A-n40A (Completed) DL_n28A-n40A_UL_n28A-n40A | Ongoing
Unchanged | Objective #3: NR_CADC_R19_3BDL_yBUL (y=1,2) | CA_n3A-n28A-n41A | CA_n3A-n28A CA_n3A-n41A CA_n28A-n41A | 4 and 5 | Only FR1 | Zhang, Peng | Huawei | zhangpeng169@huawei.com | HiSilicon, CATT, Samsung | RAN#105 | NR_CADC_SUL_R19 | (Completed) DL_n3A-n28A_UL_n3A-n28A (Completed) DL_n3A-n41A_UL_n3A-n41A (Completed) DL_n28A-n41A_UL_n28A-n41A | Ongoing
Unchanged | Objective #3: NR_CADC_R19_3BDL_yBUL (y=1,2) | CA_n1A-n28A-n41A | CA_n1A-n28A CA_n1A-n41A CA_n28A-n41A | 4 and 5 | Only FR1 | Zhang, Peng | Huawei | zhangpeng169@huawei.com | HiSilicon, CATT, Samsung | RAN#105 | NR_CADC_SUL_R19 | (Completed) DL_n1A-n28A_UL_n1A-n28A (Completed) DL_n1A-n41A_UL_n1A-n41A (Completed) DL_n28A-n41A_UL_n28A-n41A | Completed |  |  | R4-2501769 | yes
Unchanged | Objective #3: NR_CADC_R19_3BDL_yBUL (y=1,2) | CA_n28A-n40A-n41A | CA_n28A-n40A CA_n28A-n41A CA_n40A-n41A | 4 and 5 | Only FR1 | Zhang, Peng | Huawei | zhangpeng169@huawei.com | HiSilicon, CATT, Samsung | RAN#105 | NR_CADC_SUL_R19 | (Completed) DL_n28A-n40A_UL_n28A-n40A (Completed) DL_n28A-n41A_UL_n28A-n41A (Completed) DL_n40A-n41A_UL_n40A-n41A | Completed |  |  | R4-2501769 | yes
Unchanged | Objective #4: NR_CADC_R19_xBDL_yBUL (3<x<7, y=1,2) | CA_n1A-n3A-n8A-n41A | CA_n1A-n3A CA_n1A-n8A CA_n1A-n41A CA_n3A-n8A CA_n3A-n41A CA_n8A-n41A | 4 and 5 | Only FR1 | Zhang, Peng | Huawei | zhangpeng169@huawei.com | HiSilicon, Ericsson, ZTE | RAN#105 | NR_CADC_SUL_R19 | (New) DL_n1A-n3A-n8A_UL_n1A-n3A (New) DL_n1A-n3A-n8A_UL_n1A-n8A (New) DL_n1A-n3A-n8A_UL_n3A-n8A (New) DL_n1A-n3A-n41A_UL_n1A-n3A (New) DL_n1A-n3A-n41A_UL_n1A-n41A (New) DL_n1A-n3A-n41A_UL_n3A-n41A (New) DL_n1A-n8A-n41A_UL_n1A-n8A (New) DL_n1A-n8A-n41A_UL_n1A-n41A (New) DL_n1A-n8A-n41A_UL_n8A-n41A (New) DL_n3A-n8A-n41A_UL_n3A-n8A (New) DL_n3A-n8A-n41A_UL_n3A-n41A (New) DL_n3A-n8A-n41A_UL_n8A-n41A | Ongoing
Unchanged | Objective #4: NR_CADC_R19_xBDL_yBUL (3<x<7, y=1,2) | CA_n1A-n3A-n8A-n78A | CA_n1A-n3A CA_n1A-n8A CA_n1A-n78A CA_n3A-n8A CA_n3A-n78A CA_n8A-n78A | 4 and 5 | Only FR1 | Zhang, Peng | Huawei | zhangpeng169@huawei.com | HiSilicon, Ericsson, ZTE | RAN#105 | NR_CADC_SUL_R19 | (New) DL_n1A-n3A-n8A_UL_n1A-n3A (New) DL_n1A-n3A-n8A_UL_n1A-n8A (New) DL_n1A-n3A-n8A_UL_n3A-n8A (Completed) DL_n1A-n3A-n78A_UL_n1A-n3A (Completed) DL_n1A-n3A-n78A_UL_n1A-n78A (Completed) DL_n1A-n3A-n78A_UL_n3A-n78A (Completed) DL_n1A-n8A-n78A_UL_n1A-n8A (Completed) DL_n1A-n8A-n78A_UL_n1A-n78A (Completed) DL_n1A-n8A-n78A_UL_n8A-n78A (New) DL_n3A-n8A-n78A_UL_n3A-n8A (New) DL_n3A-n8A-n78A_UL_n3A-n78A (New) DL_n3A-n8A-n78A_UL_n8A-n78A | Ongoing
Unchanged | Objective #4: NR_CADC_R19_xBDL_yBUL (3<x<7, y=1,2) | CA_n1A-n3A-n20A-n41A | CA_n1A-n3A CA_n1A-n20A CA_n1A-n41A CA_n3A-n20A CA_n3A-n41A CA_n20A-n41A | 4 and 5 | Only FR1 | Zhang, Peng | Huawei | zhangpeng169@huawei.com | HiSilicon, Ericsson, ZTE | RAN#105 | NR_CADC_SUL_R19 | (Completed) DL_n1A-n3A-n20A_UL_n1A-n3A (Completed) DL_n1A-n3A-n20A_UL_n1A-n20A (Completed) DL_n1A-n3A-n20A_UL_n3A-n20A (New) DL_n1A-n3A-n41A_UL_n1A-n3A (New) DL_n1A-n3A-n41A_UL_n1A-n41A (New) DL_n1A-n3A-n41A_UL_n3A-n41A (New) DL_n1A-n20A-n41A_UL_n1A-n20A (New) DL_n1A-n20A-n41A_UL_n1A-n41A (New) DL_n1A-n20A-n41A_UL_n20A-n41A (New) DL_n3A-n20A-n41A_UL_n3A-n20A (New) DL_n3A-n20A-n41A_UL_n3A-n41A (New) DL_n3A-n20A-n41A_UL_n20A-n41A | Ongoing
Unchanged | Objective #4: NR_CADC_R19_xBDL_yBUL (3<x<7, y=1,2) | CA_n1A-n3A-n20A-n78A | CA_n1A-n3A CA_n1A-n20A CA_n1A-n78A CA_n3A-n20A CA_n3A-n78A CA_n20A-n78A | 4 and 5 | Only FR1 | Zhang, Peng | Huawei | zhangpeng169@huawei.com | HiSilicon, Ericsson, ZTE | RAN#105 | NR_CADC_SUL_R19 | (Completed) DL_n1A-n3A-n20A_UL_n1A-n3A (Completed) DL_n1A-n3A-n20A_UL_n1A-n20A (Completed) DL_n1A-n3A-n20A_UL_n3A-n20A (Completed) DL_n1A-n3A-n78A_UL_n1A-n3A (Completed) DL_n1A-n3A-n78A_UL_n1A-n78A (Completed) DL_n1A-n3A-n78A_UL_n3A-n78A (New) DL_n1A-n20A-n78A_UL_n1A-n20A (New) DL_n1A-n20A-n78A_UL_n1A-n78A (New) DL_n1A-n20A-n78A_UL_n20A-n78A (Completed) DL_n3A-n20A-n78A_UL_n3A-n20A (Completed) DL_n3A-n20A-n78A_UL_n3A-n78A (Completed) DL_n3A-n20A-n78A_UL_n20A-n78A | Ongoing
Unchanged | Objective #4: NR_CADC_R19_xBDL_yBUL (3<x<7, y=1,2) | CA_n1A-n3A-n40A-n41A | CA_n1A-n3A CA_n1A-n40A CA_n3A-n40A CA_n1A-n41A CA_n3A-n41A CA_n40A-n41A | 4 and 5 | Only FR1 | Zhang, Peng | Huawei | zhangpeng169@huawei.com | HiSilicon, CATT, Samsung | RAN#105 | NR_CADC_SUL_R19 | (New) DL_n1A-n3A-40A_UL_n1A-n3A (New) DL_n1A-n3A-n40A_UL_n1A-n40A (New) DL_n1A-n3A-n40A_UL_n3A-n40A (New) DL_n1A-n3A-n41A_UL_n1A-n3A (New) DL_n1A-n3A-n41A_UL_n1A-n41A (New) DL_n1A-n3A-n41A_UL_n3A-n41A (New) DL_n1A-n40A-n41A_UL_n1A-n40A (New) DL_n1A-n40A-n41A_UL_n1A-n41A (New) DL_n1A-n40A-n41A_UL_n40A-n41A (Completed) DL_n3A-n40A-n41A_UL_n3A-n40A (Completed) DL_n3A-n40A-n41A_UL_n3A-n41A (Completed) DL_n3A-n40A-n41A_UL_n40A-n41A | Completed |  |  | R4-2501769 | yes
Unchanged | Objective #4: NR_CADC_R19_xBDL_yBUL (3<x<7, y=1,2) | CA_n1A-n3A-n28A-n40A | CA_n1A-n3A CA_n1A-n28A CA_n3A-n28A CA_n1A-n40A CA_n3A-n40A CA_n28A-n40A | 4 and 5 | Only FR1 | Zhang, Peng | Huawei | zhangpeng169@huawei.com | HiSilicon, CATT, Samsung | RAN#105 | NR_CADC_SUL_R19 | (Completed) DL_n1A-n3A-n28A_UL_n1A-n3A (Completed) DL_n1A-n3A-n28A_UL_n1A-n28A (Completed) DL_n1A-n3A-n28A_UL_n3A-n28A (New) DL_n1A-n3A-40A_UL_n1A-n3A (New) DL_n1A-n3A-n40A_UL_n1A-n40A (New) DL_n1A-n3A-n40A_UL_n3A-n40A (Completed) DL_n1A-n28A-n40A_UL_n1A-n28A (Completed) DL_n1A-n28A-n40A_UL_n1A-n40A (Completed) DL_n1A-n28A-n40A_UL_n28A-n40A (Completed) DL_n3A-n28A-n40A_UL_n3A-n28A (Completed) DL_n3A-n28A-n40A_UL_n3A-n40A (Completed) DL_n3A-n28A-n40A_UL_n28A-n40A | Completed |  |  | R4-2501769 | yes
Unchanged | Objective #4: NR_CADC_R19_xBDL_yBUL (3<x<7, y=1,2) | CA_n1A-n28A-n40A-n41A | CA_n1A-n40A CA_n1A-n28A CA_n28A-n40A CA_n1A-n41A CA_n40A-n41A CA_n28A-n41A | 4 and 5 | Only FR1 | Zhang, Peng | Huawei | zhangpeng169@huawei.com | HiSilicon, CATT, Samsung | RAN#105 | NR_CADC_SUL_R19 | (Completed) DL_n1A-n28A-n40A_UL_n1A-n28A (Completed) DL_n1A-n28A-n40A_UL_n1A-n40A (Completed) DL_n1A-n28A-n40A_UL_n28A-n40A (Completed) DL_n1A-n28A-n41A_UL_n1A-n28A (Completed) DL_n1A-n28A-n41A_UL_n1A-n41A (Completed) DL_n1A-n28A-n41A_UL_n28A-n41A (New) DL_n1A-n40A-n41A_UL_n1A-n40A (New) DL_n1A-n40A-n41A_UL_n1A-n41A (New) DL_n1A-n40A-n41A_UL_n40A-n41A (Completed) DL_n28A-n40A-n41A_UL_n28A-n40A (Completed) DL_n28A-n40A-n41A_UL_n28A-n41A (Completed) DL_n28A-n40A-n41A_UL_n40A-n41A | Completed |  |  | R4-2501769 | yes
Unchanged | Objective #4: NR_CADC_R19_xBDL_yBUL (3<x<7, y=1,2) | CA_n3A-n28A-n40A-n41A | CA_n3A-n40A CA_n3A-n28A CA_n28A-n40A CA_n3A-n41A CA_n40A-n41A CA_n28A-n41A | 4 and 5 | Only FR1 | Zhang, Peng | Huawei | zhangpeng169@huawei.com | HiSilicon, CATT, Samsung | RAN#105 | NR_CADC_SUL_R19 | (Completed) DL_n3A-n28A-n40A_UL_n3A-n28A (Completed) DL_n3A-n28A-n40A_UL_n3A-n40A (Completed) DL_n3A-n28A-n40A_UL_n28A-n40A (Completed) DL_n3A-n28A-n41A_UL_n3A-n28A (Completed) DL_n3A-n28A-n41A_UL_n3A-n41A (Completed) DL_n3A-n28A-n41A_UL_n28A-n41A (Completed) DL_n3A-n40A-n41A_UL_n3A-n40A (Completed) DL_n3A-n40A-n41A_UL_n3A-n41A (Completed) DL_n3A-n40A-n41A_UL_n40A-n41A (Completed) DL_n28A-n40A-n41A_UL_n28A-n40A (Completed) DL_n28A-n40A-n41A_UL_n28A-n41A (Completed) DL_n28A-n40A-n41A_UL_n40A-n41A | Completed |  |  | R4-2501769 | yes
Unchanged | Objective #4: NR_CADC_R19_xBDL_yBUL (3<x<7, y=1,2) | CA_n1A-n3A-n28A-n41A | CA_n1A-n3A CA_n1A-n28A CA_n3A-n28A CA_n1A-n41A CA_n3A-n41A CA_n28A-n41A | 4 and 5 | Only FR1 | Zhang, Peng | Huawei | zhangpeng169@huawei.com | HiSilicon, CATT, Samsung | RAN#105 | NR_CADC_SUL_R19 | (Completed) DL_n1A-n3A-n28A_UL_n1A-n3A (Completed) DL_n1A-n3A-n28A_UL_n1A-n28A (Completed) DL_n1A-n3A-n28A_UL_n3A-n28A (New) DL_n1A-n3A-n41A_UL_n1A-n3A (New) DL_n1A-n3A-n41A_UL_n1A-n41A (New) DL_n1A-n3A-n41A_UL_n3A-n41A (Completed) DL_n1A-n28A-n41A_UL_n1A-n28A (Completed) DL_n1A-n28A-n41A_UL_n1A-n41A (Completed) DL_n1A-n28A-n41A_UL_n28A-n41A (Completed) DL_n3A-n28A-n41A_UL_n3A-n28A (Completed) DL_n3A-n28A-n41A_UL_n3A-n41A (Completed) DL_n3A-n28A-n41A_UL_n28A-n41A | Completed |  |  | R4-2501769 | yes
Unchanged | Objective #4: NR_CADC_R19_xBDL_yBUL (3<x<7, y=1,2) | CA_n1A-n3A-n28A-n40A-n41A | CA_n1A-n3A CA_n1A-n28A CA_n3A-n28A CA_n1A-n40A CA_n3A-n40A CA_n28A-n40A CA_n1A-n41A CA_n3A-n41A CA_n28A-n41A CA_n40A-n41A | 4 and 5 | Only FR1 | Zhang, Peng | Huawei | zhangpeng169@huawei.com | HiSilicon, CATT, Samsung | RAN#105 | NR_CADC_SUL_R19 | (New) DL_n1A-n3A-n28A-n40A_UL_n1A-n3A (New) DL_n1A-n3A-n28A-n40A_UL_n1A-n28A (New) DL_n1A-n3A-n28A-n40A_UL_n1A-n40A (New) DL_n1A-n3A-n28A-n40A_UL_n3A-n28A (New) DL_n1A-n3A-n28A-n40A_UL_n3A-n40A (New) DL_n1A-n3A-n28A-n40A_UL_n28A-n40A (Completed) DL_n1A-n3A-n28A-n41A_UL_n1A-n3A (Completed) DL_n1A-n3A-n28A-n41A_UL_n1A-n28A (Completed) DL_n1A-n3A-n28A-n41A_UL_n1A-n41A (Completed) DL_n1A-n3A-n28A-n41A_UL_n3A-n28A (Completed) DL_n1A-n3A-n28A-n41A_UL_n3A-n41A (Completed) DL_n1A-n3A-n28A-n41A_UL_n28A-n41A (New) DL_n1A-n3A-n40A-n41A_UL_n1A-n3A (New) DL_n1A-n3A-n40A-n41A_UL_n1A-n40A (New) DL_n1A-n3A-n40A-n41A_UL_n1A-n41A (New) DL_n1A-n3A-n40A-n41A_UL_n3A-n40A (New) DL_n1A-n3A-n40A-n41A_UL_n3A-n41A (New) DL_n1A-n3A-n40A-n41A_UL_n40A-n41A (New) DL_n1A-n28A-n40A-n41A_UL_n1A-n28A (New) DL_n1A-n28A-n40A-n41A_UL_n1A-n40A (New) DL_n1A-n28A-n40A-n41A_UL_n1A-n41A (New) DL_n1A-n28A-n40A-n41A_UL_n28A-n40A (New) DL_n1A-n28A-n40A-n41A_UL_n28A-n41A (New) DL_n1A-n28A-n40A-n41A_UL_n40A-n41A (New) DL_n3A-n28A-n40A-n41A_UL_n3A-n28A (New) DL_n3A-n28A-n40A-n41A_UL_n3A-n40A (New) DL_n3A-n28A-n40A-n41A_UL_n3A-n41A (New) DL_n3A-n28A-n40A-n41A_UL_n28A-n40A (New) DL_n3A-n28A-n40A-n41A_UL_n28A-n41A (New) DL_n3A-n28A-n40A-n41A_UL_n40A-n41A | Completed |  |  | R4-2501769 | yes
Unchanged | Objective #5: NR_SUL_combos_R19 | SUL_n78A-n80A | SUL_n78A-n80A | 4 and 5 | Only FR1 | Zhang, Peng | Huawei | zhangpeng169@huawei.com | HiSilicon, China Telecom, China Unicom | RAN#105 | NR_CADC_SUL_R19 | None | Completed |  | R4-2419048 | R4-2418325 | yes
Unchanged | Objective #5: NR_SUL_combos_R19 | SUL_n78A-n84A | SUL_n78A-n84A | 4 and 5 | Only FR1 | Zhang, Peng | Huawei | zhangpeng169@huawei.com | HiSilicon, China Telecom, China Unicom | RAN#105 | NR_CADC_SUL_R19 | None | Completed |  | R4-2416037 | R4-2418325 | yes
Unchanged | Objective #5: NR_SUL_combos_R19 | CA_n78C-n80A | SUL_n78A-n80A CA_n78C-n80A | 4 and 5 | Only FR1 | Zhang, Peng | Huawei | zhangpeng169@huawei.com | HiSilicon, China Telecom, China Unicom | RAN#105 | NR_CADC_SUL_R19 | (Completed) SUL_n78A-n80A (Completed) DL_n78C_UL_n78C | Completed |  | R4-2419048 | R4-2418325 | yes
Unchanged | Objective #5: NR_SUL_combos_R19 | CA_n78C-n84A | SUL_n78A-n84A CA_n78C-n84A | 4 and 5 | Only FR1 | Zhang, Peng | Huawei | zhangpeng169@huawei.com | HiSilicon, China Telecom, China Unicom | RAN#105 | NR_CADC_SUL_R19 | (Completed) SUL_n78A-n84A (Completed) DL_n78C_UL_n78C | Completed |  | R4-2416037 | R4-2418325 | yes
Unchanged | Objective #5: NR_SUL_combos_R19 | CA_n1A_n78A-n80A | SUL_n78A-n80A | 4 and 5 | Only FR1 | Zhang, Peng | Huawei | zhangpeng169@huawei.com | HiSilicon, China Telecom, China Unicom | RAN#105 | NR_CADC_SUL_R19 | (Completed) SUL_n78A-n80A (Completed) DL_n1A-n78A_UL_n78A | Completed |  | R4-2502917 | R4-2501769 | yes
Unchanged | Objective #5: NR_SUL_combos_R19 | CA_n1A_n78C-n80A | SUL_n78A-n80A CA_n78C CA_n1A-n78A CA_n78C-n80A | 4 and 5 | Only FR1 | Zhang, Peng | Huawei | zhangpeng169@huawei.com | HiSilicon, China Telecom, China Unicom | RAN#105 | NR_CADC_SUL_R19 | (Completed) SUL_n78A-n80A (Completed) DL_n1A-n78C_UL_n1A-n78A | Completed |  | R4-2502917 | R4-2501769 | yes
Unchanged | Objective #5: NR_SUL_combos_R19 | CA_n1A_n78A-n84A | SUL_n78A-n84A | 4 and 5 | Only FR1 | Zhang, Peng | Huawei | zhangpeng169@huawei.com | HiSilicon, China Telecom, China Unicom | RAN#105 | NR_CADC_SUL_R19 | (Completed) SUL_n78A-n84A (Completed) DL_n1A-n78A_UL_n78A | Completed |  | R4-2502917 | R4-2501769 | yes
Unchanged | Objective #5: NR_SUL_combos_R19 | CA_n1A_n78C-n84A | SUL_n78A-n84A CA_n78C CA_n1A-n78A CA_n78C-n84A | 4 and 5 | Only FR1 | Zhang, Peng | Huawei | zhangpeng169@huawei.com | HiSilicon, China Telecom, China Unicom | RAN#105 | NR_CADC_SUL_R19 | (Completed) SUL_n78A-n84A (Completed) DL_n1A-n78C_UL_n1A-n78A | Completed |  | R4-2502917 | R4-2501769 | yes
Unchanged | Objective #5: NR_SUL_combos_R19 | SUL_n1A-n80A | SUL_n1A-n80A | 4 and 5 | Only FR1 | Zhang, Peng | Huawei | zhangpeng169@huawei.com | HiSilicon, China Telecom, China Unicom | RAN#105 | NR_CADC_SUL_R19 | None | Completed |  | R4-2419048 | R4-2418325 | yes
Unchanged | Objective #5: NR_SUL_combos_R19 | SUL_n3A-n84A | SUL_n3A-n84A | 4 and 5 | Only FR1 | Zhang, Peng | Huawei | zhangpeng169@huawei.com | HiSilicon, China Telecom, China Unicom | RAN#105 | NR_CADC_SUL_R19 | None | Completed |  | R4-2416037 | R4-2418325 | yes
Unchanged | Objective #2: NR_CADC_R19_2BDL_yBUL (y=1,2) | CA_n7A-n29A | - | 4 and 5 | Only FR1 | Qingxiang Dong | Samsung | qxiang.dong@samsung.com | TELUS, Bell Mobility, Nokia, Ericsson | RAN#105 | NR_CADC_SUL_R19 | (New) CA_n7A-n29A_UL_n7A | Completed |  |  | R4-2418325 | yes
Unchanged | Objective #3: NR_CADC_R19_3BDL_yBUL (y=1,2) | CA_n7A-n29A-n66A | - | 4 and 5 | Only FR1 | Qingxiang Dong | Samsung | qxiang.dong@samsung.com | TELUS, Bell Mobility, Nokia, Ericsson | RAN#105 | NR_CADC_SUL_R19 | (New) CA_n7A-n29A (Completed) CA_n7A-n66A (New) CA_n29A-n66A | Ongoing
Unchanged | Objective #3: NR_CADC_R19_3BDL_yBUL (y=1,2) | CA_n7A-n29A-n66A | CA_n7A-66A | 4 and 5 | Only FR1 | Qingxiang Dong | Samsung | qxiang.dong@samsung.com | TELUS, Bell Mobility, Nokia, Ericsson | RAN#105 | NR_CADC_SUL_R19 | (New) CA_n7A-n29A-n66A_UL_n7A (New) CA_n7A-n29A-n66A_UL_n66A (Completed) CA_n7A-n66A_UL_CA_n7A-n66A | Ongoing
Unchanged | Objective #3: NR_CADC_R19_3BDL_yBUL (y=1,2) | CA_n7A-n29A-n77A | - | 4 and 5 | Only FR1 | Qingxiang Dong | Samsung | qxiang.dong@samsung.com | TELUS, Bell Mobility, Nokia, Ericsson | RAN#105 | NR_CADC_SUL_R19 | (New) CA_n7A-n29A (Completed) CA_n7A-n77A (New) CA_n29A-n77A | Ongoing
Unchanged | Objective #3: NR_CADC_R19_3BDL_yBUL (y=1,2) | CA_n7A-n29A-n77A | CA_n7A-n77A | 4 and 5 | Only FR1 | Qingxiang Dong | Samsung | qxiang.dong@samsung.com | TELUS, Bell Mobility, Nokia, Ericsson | RAN#105 | NR_CADC_SUL_R19 | (New) CA_n7A-n29A-n77A_UL_n7A (New) CA_n7A-n29A-n77A_UL_n77A (Completed) CA_n7A-n77A_UL_CA_n7A-n77A | Completed |  |  | R4-2418325 | yes
Unchanged | Objective #2: NR_CADC_R19_2BDL_yBUL (y=1,2) | CA_n29A-n77(2A) | n77(2A) | 4 and 5 | Only FR1 | Qingxiang Dong | Samsung | qxiang.dong@samsung.com | TELUS, Bell Mobility, Nokia, Ericsson | RAN#105 | NR_CADC_SUL_R19 | (Completed)CA_n77(2A)_UL_n77(2A) (New)CA_n29A-n77(2A)_UL_n77A | Completed |  |  | R4-2418325 | yes
Unchanged | Objective #4: NR_CADC_R19_xBDL_yBUL (3<x<7, y=1,2) | CA_n7A-n29A-n66A-n77A | - | 4 and 5 | Only FR1 | Qingxiang Dong | Samsung | qxiang.dong@samsung.com | TELUS, Bell Mobility, Nokia, Ericsson | RAN#105 | NR_CADC_SUL_R19 | (New) CA_n7A-n29A-n77A (New) CA_n7A-n29A-n66A (New) CA_n29A-n66A-n77A (Completed) CA_n7A-n66A-n77A | Completed |  |  | R4-2418325 | yes
Unchanged | Objective #4: NR_CADC_R19_xBDL_yBUL (3<x<7, y=1,2) | CA_n7A-n29A-n66A-n77A | CA_n7A-n66A | 4 and 5 | Only FR1 | Qingxiang Dong | Samsung | qxiang.dong@samsung.com | TELUS, Bell Mobility, Nokia, Ericsson | RAN#105 | NR_CADC_SUL_R19 | (New) CA_n7A-n29A-n66A-n77A_UL_n7A (New) CA_n7A-n29A-n66A-n77A_UL_n66A (New) CA_n7A-n29A-n66A_UL_n7A-n66A (Compelted) CA_n7A-n66A-n77A_UL_n7A-n66A | Completed |  |  | R4-2418325 | yes
Unchanged | Objective #4: NR_CADC_R19_xBDL_yBUL (3<x<7, y=1,2) | CA_n7A-n29A-n66A-n77A | CA_n7A-n77A | 4 and 5 | Only FR1 | Qingxiang Dong | Samsung | qxiang.dong@samsung.com | TELUS, Bell Mobility, Nokia, Ericsson | RAN#105 | NR_CADC_SUL_R19 | (New) CA_n7A-n29A-n66A-n77A_UL_n7A (New) CA_n7A-n29A-n66A-n77A_UL_n77A (New) CA_n7A-n29A-n77A_UL_n7A-n77A (Completed) CA_n7A-n66A-n77A_UL_n7A-n77A | Completed |  |  | R4-2418325 | yes
Unchanged | Objective #4: NR_CADC_R19_xBDL_yBUL (3<x<7, y=1,2) | CA_n7A-n29A-n66A-n77A | CA_n66A-n77A | 4 and 5 | Only FR1 | Qingxiang Dong | Samsung | qxiang.dong@samsung.com | TELUS, Bell Mobility, Nokia, Ericsson | RAN#105 | NR_CADC_SUL_R19 | (New) CA_n7A-n29A-n66A-n77A_UL_n66A (New) CA_n7A-n29A-n66A-n77A_UL_n77A (New) CA_n29A-n66A-n77A_UL_n66A-n77A (Completed) CA_n7A-n66A-n77A_UL_n66A-n77A | Completed |  |  | R4-2418325 | yes
Unchanged | Objective #3: NR_CADC_R19_3BDL_yBUL (y=1,2) | CA_n7A-n29A-n77(2A) | - | 4 and 5 | Only FR1 | Qingxiang Dong | Samsung | qxiang.dong@samsung.com | TELUS, Bell Mobility, Nokia, Ericsson | RAN#105 | NR_CADC_SUL_R19 | (New) CA_n7A-n29A-n77A (Completed) CA_n7A-n77(2A) (New) CA_n29A-n77(2A) | Completed |  |  | R4-2418325 | yes
Unchanged | Objective #3: NR_CADC_R19_3BDL_yBUL (y=1,2) | CA_n7A-n29A-n77(2A) | CA_n7A-n77A | 4 and 5 | Only FR1 | Qingxiang Dong | Samsung | qxiang.dong@samsung.com | TELUS, Bell Mobility, Nokia, Ericsson | RAN#105 | NR_CADC_SUL_R19 | (New) CA_n7A-n29A-n77(2A)_UL_n7A (New) CA_n7A-n29A-n77(2A)_UL_n77A (New) CA_n7A-n29A-n77A_UL_n7A-n77A (Completed) CA_n7A-n77(2A)_UL_n7A-n77A | Completed |  |  | R4-2418325 | yes
Unchanged | Objective #3: NR_CADC_R19_3BDL_yBUL (y=1,2) | CA_n7A-n29A-n77(2A) | CA_n77(2A) | 4 and 5 | Only FR1 | Qingxiang Dong | Samsung | qxiang.dong@samsung.com | TELUS, Bell Mobility, Nokia, Ericsson | RAN#105 | NR_CADC_SUL_R19 | (New) CA_n7A-n29A-n77(2A)_UL_n77A (Completed) CA_n7A-n77(2A)_UL_n77(2A) (New) CA_n29A-n77(2A)_UL_n77(2A) | Completed |  |  | R4-2418325 | yes
Unchanged | Objective #2: NR_CADC_R19_2BDL_yBUL (y=1,2) | CA_n29A-n77(3A) | - | 4 and 5 | Only FR1 | Qingxiang Dong | Samsung | qxiang.dong@samsung.com | TELUS, Bell Mobility, Nokia, Ericsson | RAN#105 | NR_CADC_SUL_R19 | (New) CA_n29A-n77(2A) (Completed) CA_n77(3A) | Completed |  |  | R4-2418325 | yes
Unchanged | Objective #2: NR_CADC_R19_2BDL_yBUL (y=1,2) | CA_n29A-n77(3A) | CA_n77(2A) | 4 and 5 | Only FR1 | Qingxiang Dong | Samsung | qxiang.dong@samsung.com | TELUS, Bell Mobility, Nokia, Ericsson | RAN#105 | NR_CADC_SUL_R19 | (New) CA_n29A-n77(3A)_UL_n77A (New) CA_n29A-n77(2A)_UL_n77(2A) (Completed) CA_n77(3A)_UL_n77(2A) | Completed |  |  | R4-2418325 | yes
Unchanged | Objective #4: NR_CADC_R19_xBDL_yBUL (3<x<7, y=1,2) | CA_n7A-n29A-n66A-n77(2A) | - | 4 and 5 | Only FR1 | Qingxiang Dong | Samsung | qxiang.dong@samsung.com | TELUS, Bell Mobility, Nokia, Ericsson | RAN#105 | NR_CADC_SUL_R19 | (New) CA_n7A-n29A-n66A-n77A (New) CA_n7A-n29A-n77(2A) (Completed) CA_n7A-n66A-n77(2A) (New) CA_n29A-n66A-n77(2A) | Completed |  |  | R4-2418325 | yes
Unchanged | Objective #4: NR_CADC_R19_xBDL_yBUL (3<x<7, y=1,2) | CA_n7A-n29A-n66A-n77(2A) | CA_n7A-n66A | 4 and 5 | Only FR1 | Qingxiang Dong | Samsung | qxiang.dong@samsung.com | TELUS, Bell Mobility, Nokia, Ericsson | RAN#105 | NR_CADC_SUL_R19 | (New) CA_n7A-n29A-n66A-n77(2A)_UL_n7A (New) CA_n7A-n29A-n66A-n77(2A)_UL_n66A (Completed) CA_n7A-n66A-n77(2A)_UL_n7A-n66A (New) CA_n7A-n29A-n66A-n77A_UL_n7A-n66A | Completed |  |  | R4-2418325 | yes
Unchanged | Objective #4: NR_CADC_R19_xBDL_yBUL (3<x<7, y=1,2) | CA_n7A-n29A-n66A-n77(2A) | CA_n7A-n77A | 4 and 5 | Only FR1 | Qingxiang Dong | Samsung | qxiang.dong@samsung.com | TELUS, Bell Mobility, Nokia, Ericsson | RAN#105 | NR_CADC_SUL_R19 | (New) CA_n7A-n29A-n66A-n77(2A)_UL_n7A (New) CA_n7A-n29A-n66A-n77(2A)_UL_n77A (New) CA_n7A-n29A-n77(2A)_UL_n7A-n77A (Completed) CA_n7A-n66A-n77(2A)_UL_n7A-n77A (New) CA_n7A-n29A-n66A-n77A_UL_n7A-n77A | Completed |  |  | R4-2418325 | yes
Unchanged | Objective #4: NR_CADC_R19_xBDL_yBUL (3<x<7, y=1,2) | CA_n7A-n29A-n66A-n77(2A) | CA_n66A-n77A | 4 and 5 | Only FR1 | Qingxiang Dong | Samsung | qxiang.dong@samsung.com | TELUS, Bell Mobility, Nokia, Ericsson | RAN#105 | NR_CADC_SUL_R19 | (New) CA_n7A-n29A-n66A-n77(2A)_UL_n66A (New) CA_n7A-n29A-n66A-n77(2A)_UL_n77A (New) CA_n29A-n66A-n77(2A)_UL_n66A-n77A (Completed) CA_n7A-n66A-n77(2A)_UL_n66A-n77A (New) CA_n7A-n29A-n66A-n77A_UL_n66A-n77A | Completed |  |  | R4-2418325 | yes
Unchanged | Objective #4: NR_CADC_R19_xBDL_yBUL (3<x<7, y=1,2) | CA_n7A-n29A-n66A-n77(2A) | CA_n77(2A) | 4 and 5 | Only FR1 | Qingxiang Dong | Samsung | qxiang.dong@samsung.com | TELUS, Bell Mobility, Nokia, Ericsson | RAN#105 | NR_CADC_SUL_R19 | (New) CA_n7A-n29A-n66A-n77(2A)_UL_n77A (New) CA_n29A-n66A-n77(2A)_UL_n77(2A) (Completed) CA_n7A-n66A-n77(2A)_UL_n77(2A) (New) CA_n7A-n29A-n77(2A)_UL_n77(2A) | Completed |  |  | R4-2418325 | yes
Unchanged | Objective #3: NR_CADC_R19_3BDL_yBUL (y=1,2) | CA_n7A-n29A-n77(3A) | - | 4 and 5 | Only FR1 | Qingxiang Dong | Samsung | qxiang.dong@samsung.com | TELUS, Bell Mobility, Nokia, Ericsson | RAN#105 | NR_CADC_SUL_R19 | (New) CA_n7A-n29A-n77(2A) (Completed) CA_n7A-n77(3A) (New) CA_n29A-n77(3A) | Completed |  |  | R4-2418325 | yes
Unchanged | Objective #3: NR_CADC_R19_3BDL_yBUL (y=1,2) | CA_n7A-n29A-n77(3A) | CA_n7A-n77A | 4 and 5 | Only FR1 | Qingxiang Dong | Samsung | qxiang.dong@samsung.com | TELUS, Bell Mobility, Nokia, Ericsson | RAN#105 | NR_CADC_SUL_R19 | (New) CA_n7A-n29A-n77(3A)_UL_n7A (New) CA_n7A-n29A-n77(3A)_UL_n77A (New) CA_n7A-n29A-n77(2A)_UL_n7A-n77A (Completed) CA_n7A-n77(3A)_UL_n7A-n77A | Completed |  |  | R4-2418325 | yes
Unchanged | Objective #3: NR_CADC_R19_3BDL_yBUL (y=1,2) | CA_n7A-n29A-n77(3A) | CA_n77(2A) | 4 and 5 | Only FR1 | Qingxiang Dong | Samsung | qxiang.dong@samsung.com | TELUS, Bell Mobility, Nokia, Ericsson | RAN#105 | NR_CADC_SUL_R19 | (New) CA_n7A-n29A-n77(3A)_UL_n77A (New) CA_n7A-n29A-n77(2A)_UL_n77(2A) (Completed) CA_n7A-n77(3A)_UL_n77(2A) (New) CA_n29A-n77(3A)_UL_n77(2A) | Completed |  |  | R4-2418325 | yes
Unchanged | Objective #3: NR_CADC_R19_3BDL_yBUL (y=1,2) | CA_n29A-n66A-n77(3A) | - | 4 and 5 | Only FR1 | Qingxiang Dong | Samsung | qxiang.dong@samsung.com | TELUS, Bell Mobility, Nokia, Ericsson | RAN#105 | NR_CADC_SUL_R19 | (New) CA_n29A-n66A-n77(2A) (New) CA_n29A-n77(3A) (Completed) CA_n66A-n77(3A) | Ongoing
Unchanged | Objective #3: NR_CADC_R19_3BDL_yBUL (y=1,2) | CA_n29A-n66A-n77(3A) | CA_n66A-n77A | 4 and 5 | Only FR1 | Qingxiang Dong | Samsung | qxiang.dong@samsung.com | TELUS, Bell Mobility, Nokia, Ericsson | RAN#105 | NR_CADC_SUL_R19 | (New) CA_n29A-n66A-n77(3A)_UL_n66A (New) CA_n29A-n66A-n77(3A)_UL_n77A (New) CA_n29A-n66A-n77(2A)_UL_n66A-n77A (Completed) CA_n66A-n77(3A)_UL_n66A-n77A | Ongoing
Unchanged | Objective #3: NR_CADC_R19_3BDL_yBUL (y=1,2) | CA_n29A-n66A-n77(3A) | CA_n77(2A) | 4 and 5 | Only FR1 | Qingxiang Dong | Samsung | qxiang.dong@samsung.com | TELUS, Bell Mobility, Nokia, Ericsson | RAN#105 | NR_CADC_SUL_R19 | (New) CA_n29A-n66A-n77(3A)_UL_n77A (New) CA_n29A-n66A-n77(2A)_UL_n77(2A) (Completed) CA_n66A-n77(3A)_UL_n77(2A) (New) CA_n29A-n77(3A)_UL_n77(2A) | Ongoing
Unchanged | Objective #4: NR_CADC_R19_xBDL_yBUL (3<x<7, y=1,2) | CA_n7A-n29A-n66A-n77(3A) | - | 4 and 5 | Only FR1 | Qingxiang Dong | Samsung | qxiang.dong@samsung.com | TELUS, Bell Mobility, Nokia, Ericsson | RAN#105 | NR_CADC_SUL_R19 | (New) CA_n7A-n29A-n77(3A) (New) CA_n29A-n66A-n77(3A) (Completed) CA_n7A-n66A-n77(3A) (New) CA_n7A-n29A-n66A-n77(2A) | Completed |  |  | R4-2418325 | yes
Unchanged | Objective #4: NR_CADC_R19_xBDL_yBUL (3<x<7, y=1,2) | CA_n7A-n29A-n66A-n77(3A) | CA_n7A-n66A | 4 and 5 | Only FR1 | Qingxiang Dong | Samsung | qxiang.dong@samsung.com | TELUS, Bell Mobility, Nokia, Ericsson | RAN#105 | NR_CADC_SUL_R19 | (New) CA_n7A-n29A-n66A-n77(3A)_UL_n7 (New) CA_n7A-n29A-n66A-n77(3A)_UL_n66A (New) CA_n7A-n29A-n66A-n77(2A)_UL_n7A-n66A (Completed) CA_n7A-n66A-n77(3A)_UL_n7A-n66A | Completed |  |  | R4-2418325 | yes
Unchanged | Objective #4: NR_CADC_R19_xBDL_yBUL (3<x<7, y=1,2) | CA_n7A-n29A-n66A-n77(3A) | CA_n7A-n77A | 4 and 5 | Only FR1 | Qingxiang Dong | Samsung | qxiang.dong@samsung.com | TELUS, Bell Mobility, Nokia, Ericsson | RAN#105 | NR_CADC_SUL_R19 | (New) CA_n7A-n29A-n66A-n77(3A)_UL_n7 (New) CA_n7A-n29A-n66A-n77(3A)_UL_n77A (New) CA_n7A-n29A-n66A-n77(2A)_UL_n7A-n77A (New) CA_n7A-n29-n77(3A)_UL_n7A-n77A (Completed) CA_n7A-n66A-n77(3A)_UL_n7A-n77A | Completed |  |  | R4-2418325 | yes
Unchanged | Objective #4: NR_CADC_R19_xBDL_yBUL (3<x<7, y=1,2) | CA_n7A-n29A-n66A-n77(3A) | CA_n66A-n77A | 4 and 5 | Only FR1 | Qingxiang Dong | Samsung | qxiang.dong@samsung.com | TELUS, Bell Mobility, Nokia, Ericsson | RAN#105 | NR_CADC_SUL_R19 | (New) CA_n7A-n29A-n66A-n77(3A)_UL_n66 (New) CA_n7A-n29A-n66A-n77(3A)_UL_n77A (New) CA_n7A-n29A-n66A-n77(2A)_UL_n66A-n77A (New) CA_n29-n66A-n77(3A)_UL_n66A-n77A (Completed) CA_n7A-n66A-n77(3A)_UL_n66A-n77A | Completed |  |  | R4-2418325 | yes
Unchanged | Objective #4: NR_CADC_R19_xBDL_yBUL (3<x<7, y=1,2) | CA_n7A-n29A-n66A-n77(3A) | CA_n77(2A) | 4 and 5 | Only FR1 | Qingxiang Dong | Samsung | qxiang.dong@samsung.com | TELUS, Bell Mobility, Nokia, Ericsson | RAN#105 | NR_CADC_SUL_R19 | (New) CA_n7A-n29A-n66A-n77(3A)_UL_n77A (New) CA_n7A-n29A-n66A-n77(2A)_UL_n77(2A) (New) CA_n29-n66A-n77(3A)_UL_n77(2A) (Completed) CA_n7A-n66A-n77(3A)_UL_n77(2A) (New) CA_n7A-n29A-n77(3A)_UL_n77(2A) | Completed |  |  | R4-2418325 | yes
Unchanged | Objective #3: NR_CADC_R19_3BDL_yBUL (y=1,2) | CA_n25A-n29A-n77A | - | 4 and 5 | Only FR1 | Qingxiang Dong | Samsung | qxiang.dong@samsung.com | TELUS, Bell Mobility, Nokia, Ericsson | RAN#105 | NR_CADC_SUL_R19 | (New) CA_n25A-n29A (Completed) CA_n25A-n77A (New) CA_n29A-n77A | Completed |  |  | R4-2418325 | yes
Unchanged | Objective #3: NR_CADC_R19_3BDL_yBUL (y=1,2) | CA_n25A-n29A-n77A | CA_n25A-n77A | 4 and 5 | Only FR1 | Qingxiang Dong | Samsung | qxiang.dong@samsung.com | TELUS, Bell Mobility, Nokia, Ericsson | RAN#105 | NR_CADC_SUL_R19 | (New) CA_n25A-n29A-n77A_UL_n25A (New) CA_n25A-n29A-n77A_UL_n77A (Completed) CA_n25A-n77A_UL_n25A-n77A | Completed |  |  | R4-2418325 | yes
Unchanged | Objective #3: NR_CADC_R19_3BDL_yBUL (y=1,2) | CA_n25A-n29A-n77(2A) | - | 4 and 5 | Only FR1 | Qingxiang Dong | Samsung | qxiang.dong@samsung.com | TELUS, Bell Mobility, Nokia, Ericsson | RAN#105 | NR_CADC_SUL_R19 | (New) CA_n25A-n29A-n77A (Completed) CA_n25A-n77(2A) (New) CA_n29A-n77(2A) | Completed |  |  | R4-2418325 | yes
Unchanged | Objective #3: NR_CADC_R19_3BDL_yBUL (y=1,2) | CA_n25A-n29A-n77(2A) | CA_n25A-n77A | 4 and 5 | Only FR1 | Qingxiang Dong | Samsung | qxiang.dong@samsung.com | TELUS, Bell Mobility, Nokia, Ericsson | RAN#105 | NR_CADC_SUL_R19 | (New) CA_n25A-n29A-n77(2A)_UL_n25A (New) CA_n25A-n29A-n77(2A)_UL_n77A (New) CA_n25A-n29A-n77A_UL_n25A-n77A (Completed) CA_n25A-n77(2A)_UL_n25A-n77A | Completed |  |  | R4-2418325 | yes
Unchanged | Objective #3: NR_CADC_R19_3BDL_yBUL (y=1,2) | CA_n25A-n29A-n77(2A) | CA_n77(2A) | 4 and 5 | Only FR1 | Qingxiang Dong | Samsung | qxiang.dong@samsung.com | TELUS, Bell Mobility, Nokia, Ericsson | RAN#105 | NR_CADC_SUL_R19 | (New) CA_n25A-n29A-n77(2A)_UL_n77A (Completed) CA_n25A-n77(2A)_UL_n77(2A) (New) CA_n29A-n77(2A)_UL_n77(2A) | Completed |  |  | R4-2418325 | yes
Unchanged | Objective #4: NR_CADC_R19_xBDL_yBUL (3<x<7, y=1,2) | CA_n25A-n29A-n66A-n77A | - | 4 and 5 | Only FR1 | Qingxiang Dong | Samsung | qxiang.dong@samsung.com | TELUS, Bell Mobility, Nokia, Ericsson | RAN#105 | NR_CADC_SUL_R19 | (New) CA_n25A-n29A-n66A (New) CA_n25A-n29A-n77A (Completed) CA_n25A-n66A-n77A (New) CA_n29A-n66A-n77A | Completed |  |  | R4-2418325 | yes
Unchanged | Objective #4: NR_CADC_R19_xBDL_yBUL (3<x<7, y=1,2) | CA_n25A-n29A-n66A-n77A | CA_n25A-n66A | 4 and 5 | Only FR1 | Qingxiang Dong | Samsung | qxiang.dong@samsung.com | TELUS, Bell Mobility, Nokia, Ericsson | RAN#105 | NR_CADC_SUL_R19 | (New) CA_n25A-n29A-n66A-n77A_UL_n25A (New) CA_n25A-n29A-n66A-n77A_UL_n66A (New) CA_n25A-n29A-n66A_UL_n25A-n66A (Completed) CA_n25A-n66A-n77A_UL_n25A-n66A | Completed |  |  | R4-2418325 | yes
Unchanged | Objective #4: NR_CADC_R19_xBDL_yBUL (3<x<7, y=1,2) | CA_n25A-n29A-n66A-n77A | CA_n25A-n77A | 4 and 5 | Only FR1 | Qingxiang Dong | Samsung | qxiang.dong@samsung.com | TELUS, Bell Mobility, Nokia, Ericsson | RAN#105 | NR_CADC_SUL_R19 | (New) CA_n25A-n29A-n66A-n77A_UL_n25A (New) CA_n25A-n29A-n66A-n77A_UL_n77A (New) CA_n25A-n29A-n77A_UL_n25A-n77A (Completed) CA_n25A-n66A-n77A_UL_n25A-n77A | Completed |  |  | R4-2418325 | yes
Unchanged | Objective #4: NR_CADC_R19_xBDL_yBUL (3<x<7, y=1,2) | CA_n25A-n29A-n66A-n77A | CA_n66A-n77A | 4 and 5 | Only FR1 | Qingxiang Dong | Samsung | qxiang.dong@samsung.com | TELUS, Bell Mobility, Nokia, Ericsson | RAN#105 | NR_CADC_SUL_R19 | (New) CA_n25A-n29A-n66A-n77A_UL_n66A (New) CA_n25A-n29A-n66A-n77A_UL_n77A (New) CA_n29A-n66A-n77A_UL_n66A-n77A (Completed) CA_n25A-n66A-n77A_UL_n66A-n77A | Completed |  |  | R4-2418325 | yes
Unchanged | Objective #3: NR_CADC_R19_3BDL_yBUL (y=1,2) | CA_n25A-n29A-n77(3A) | - | 4 and 5 | Only FR1 | Qingxiang Dong | Samsung | qxiang.dong@samsung.com | TELUS, Bell Mobility, Nokia, Ericsson | RAN#105 | NR_CADC_SUL_R19 | (New) CA_n25A-n29A-n77(2A) (Completed) CA_n25A-n77(3A) (New) CA_n29A-n77(3A) | Completed |  |  | R4-2418325 | yes
Unchanged | Objective #3: NR_CADC_R19_3BDL_yBUL (y=1,2) | CA_n25A-n29A-n77(3A) | CA_n25A_n77A | 4 and 5 | Only FR1 | Qingxiang Dong | Samsung | qxiang.dong@samsung.com | TELUS, Bell Mobility, Nokia, Ericsson | RAN#105 | NR_CADC_SUL_R19 | (New) CA_n25A-n29A-n77(3A)_UL_n25A (New) CA_n25A-n29A-n77(3A)_UL_n77A (New) CA_n25A-n29A-n77(2A)_UL_n25A-n77A (Completed) CA_n25A-n77(3A)_UL_n25A-n77A | Completed |  |  | R4-2418325 | yes
Unchanged | Objective #3: NR_CADC_R19_3BDL_yBUL (y=1,2) | CA_n25A-n29A-n77(3A) | CA_n77(2A) | 4 and 5 | Only FR1 | Qingxiang Dong | Samsung | qxiang.dong@samsung.com | TELUS, Bell Mobility, Nokia, Ericsson | RAN#105 | NR_CADC_SUL_R19 | (New) CA_n25A-n29A-n77(3A)_UL_n77A (New) CA_n25A-n29A-n77(2A)_UL_n77(2A) (Completed) CA_n25A-n77(3A)_UL_n77(2A) (New) CA_n29A-n77(3A)_UL_n77(2A) | Completed |  |  | R4-2418325 | yes
Unchanged | Objective #4: NR_CADC_R19_xBDL_yBUL (3<x<7, y=1,2) | CA_n25A-n29A-n66A-n77(2A) | - | 4 and 5 | Only FR1 | Qingxiang Dong | Samsung | qxiang.dong@samsung.com | TELUS, Bell Mobility, Nokia, Ericsson | RAN#105 | NR_CADC_SUL_R19 | (New) CA_n25A-n29A-n66A-n77A (New) CA_n25A-n29A-n77(2A) (Completed) CA_n25A-n66A-n77(2A) (New) CA_n29A-n66A-n77(2A) | Completed |  |  | R4-2418325 | yes
Unchanged | Objective #4: NR_CADC_R19_xBDL_yBUL (3<x<7, y=1,2) | CA_n25A-n29A-n66A-n77(2A) | CA_n25A-n66A | 4 and 5 | Only FR1 | Qingxiang Dong | Samsung | qxiang.dong@samsung.com | TELUS, Bell Mobility, Nokia, Ericsson | RAN#105 | NR_CADC_SUL_R19 | (New) CA_n25A-n29A-n66A-n77(2A)_UL_n25A (New) CA_n25A-n29A-n66A-n77(2A)_UL_n66A (New) CA_n25A-n29A-n66A-n77A_UL_n25A_n66A (Completed) CA_n25A-n66A-n77(2A)_UL_n25A_n66A | Completed |  |  | R4-2418325 | yes
Unchanged | Objective #4: NR_CADC_R19_xBDL_yBUL (3<x<7, y=1,2) | CA_n25A-n29A-n66A-n77(2A) | CA_n25A-n77A | 4 and 5 | Only FR1 | Qingxiang Dong | Samsung | qxiang.dong@samsung.com | TELUS, Bell Mobility, Nokia, Ericsson | RAN#105 | NR_CADC_SUL_R19 | (New) CA_n25A-n29A-n66A-n77(2A)_UL_n25A (New) CA_n25A-n29A-n66A-n77(2A)_UL_n77A (New) CA_n25A-n29A-n66A-n77A_UL_n25A_n77A (New) CA_n25A-n29A-n77(2A)_UL_n25A_n77A (Completed) CA_n25A-n66A-n77(2A)_UL_n25A_n77A | Completed |  |  | R4-2418325 | yes
Unchanged | Objective #4: NR_CADC_R19_xBDL_yBUL (3<x<7, y=1,2) | CA_n25A-n29A-n66A-n77(2A) | CA_n66A-n77A | 4 and 5 | Only FR1 | Qingxiang Dong | Samsung | qxiang.dong@samsung.com | TELUS, Bell Mobility, Nokia, Ericsson | RAN#105 | NR_CADC_SUL_R19 | (New) CA_n25A-n29A-n66A-n77(2A)_UL_n66A (New) CA_n25A-n29A-n66A-n77(2A)_UL_n77A (New) CA_n25A-n29A-n66A-n77A_UL_n66A_n77A (New) CA_n29A-n66A-n77(2A)_UL_n66A_n77A (Completed) CA_n25A-n66A-n77(2A)_UL_n66A_n77A | Completed |  |  | R4-2418325 | yes
Unchanged | Objective #4: NR_CADC_R19_xBDL_yBUL (3<x<7, y=1,2) | CA_n25A-n29A-n66A-n77(2A) | CA_n77(2A) | 4 and 5 | Only FR1 | Qingxiang Dong | Samsung | qxiang.dong@samsung.com | TELUS, Bell Mobility, Nokia, Ericsson | RAN#105 | NR_CADC_SUL_R19 | (New) CA_n25A-n29A-n66A-n77(2A)_UL_n77A (New) CA_n25A-n29A-n77(2A)_UL_n77(2A) (Completed) CA_n25A-n66A-n77(2A)_UL_n77(2A) (New) CA_n29A-n66A-n77(2A)_UL_n77(2A) | Completed |  |  | R4-2418325 | yes
Unchanged | Objective #4: NR_CADC_R19_xBDL_yBUL (3<x<7, y=1,2) | CA_n25A-n29A-n66A-n77(3A) | - | 4 and 5 | Only FR1 | Qingxiang Dong | Samsung | qxiang.dong@samsung.com | TELUS, Bell Mobility, Nokia, Ericsson | RAN#105 | NR_CADC_SUL_R19 | (New) CA_n25A-n29A-n66A-n77(2A) (New) CA_n25A_n29A-n77(3A) (New) CA_n29A-n66A-n77(3A) (Completed) CA_n25A-n66A-n77(3A) | Completed |  |  | R4-2418325 | yes
Unchanged | Objective #4: NR_CADC_R19_xBDL_yBUL (3<x<7, y=1,2) | CA_n25A-n29A-n66A-n77(3A) | CA_n25A-n66A | 4 and 5 | Only FR1 | Qingxiang Dong | Samsung | qxiang.dong@samsung.com | TELUS, Bell Mobility, Nokia, Ericsson | RAN#105 | NR_CADC_SUL_R19 | (New) CA_n25A-n29A-n66A-n77(3A)_UL_n25A (New) CA_n25A-n29A-n66A-n77(3A)_UL_n66A (New) CA_n25A-n29A-n66A-n77(2A)_UL_n25A-n66A (Completed) CA_n25A-n66A-n77(3A)_UL_n25A-n66A | Completed |  |  | R4-2418325 | yes
Unchanged | Objective #4: NR_CADC_R19_xBDL_yBUL (3<x<7, y=1,2) | CA_n25A-n29A-n66A-n77(3A) | CA_n25A-n77A | 4 and 5 | Only FR1 | Qingxiang Dong | Samsung | qxiang.dong@samsung.com | TELUS, Bell Mobility, Nokia, Ericsson | RAN#105 | NR_CADC_SUL_R19 | (New) CA_n25A-n29A-n66A-n77(3A)_UL_n25A (New) CA_n25A-n29A-n66A-n77(3A)_UL_n77A (New) CA_n25A-n29A-n66A-n77(2A)_UL_n25A-n77A (New) CA_n25A-n29A-n77(3A)_UL_n25A-n77A (Completed) CA_n25A-n66A-n77(3A)_UL_n25A-n77A | Completed |  |  | R4-2418325 | yes
Unchanged | Objective #4: NR_CADC_R19_xBDL_yBUL (3<x<7, y=1,2) | CA_n25A-n29A-n66A-n77(3A) | CA_n66A-n77A | 4 and 5 | Only FR1 | Qingxiang Dong | Samsung | qxiang.dong@samsung.com | TELUS, Bell Mobility, Nokia, Ericsson | RAN#105 | NR_CADC_SUL_R19 | (New) CA_n25A-n29A-n66A-n77(3A)_UL_n66A (New) CA_n25A-n29A-n66A-n77(3A)_UL_n77A (New) CA_n25A-n29A-n66A-n77(2A)_UL_n66A-n77A (New) CA_n29A-n66A-n77(3A)_UL_n66A-n77A (Completed) CA_n25A-n66A-n77(3A)_UL_n66A-n77A | Completed |  |  | R4-2418325 | yes
Unchanged | Objective #4: NR_CADC_R19_xBDL_yBUL (3<x<7, y=1,2) | CA_n25A-n29A-n66A-n77(3A) | CA_n77(2A) | 4 and 5 | Only FR1 | Qingxiang Dong | Samsung | qxiang.dong@samsung.com | TELUS, Bell Mobility, Nokia, Ericsson | RAN#105 | NR_CADC_SUL_R19 | (New) CA_n25A-n29A-n66A-n77(3A)_UL_n77A (New) CA_n25A-n29A-n66A-n77(2A)_UL_n77(2A) (New) CA_n29A-n66A-n77(3A)_UL_n77(2A) (Completed) CA_n25A-n66A-n77(3A)_UL_n77(2A) (New) CA_n25A-n29A-n77(3A)_UL_n77(2A) | Completed |  |  | R4-2418325 | yes
Unchanged | Objective #3: NR_CADC_R19_3BDL_yBUL (y=1,2) | CA_n7A-n25A-n29A | - | 4 and 5 | Only FR1 | Qingxiang Dong | Samsung | qxiang.dong@samsung.com | TELUS, Bell Mobility, Nokia, Ericsson | RAN#105 | NR_CADC_SUL_R19 | (Completed) CA_n7A-n25A (New) CA_n7A-n29A (New) CA_n25A-n29A | Completed |  |  | R4-2418325 | yes
Unchanged | Objective #3: NR_CADC_R19_3BDL_yBUL (y=1,2) | CA_n7A-n25A-n29A | CA_n7A-n25A | 4 and 5 | Only FR1 | Qingxiang Dong | Samsung | qxiang.dong@samsung.com | TELUS, Bell Mobility, Nokia, Ericsson | RAN#105 | NR_CADC_SUL_R19 | (New) CA_n7A-n25A-n29A_UL_n7A (New) CA_n7A-n25A-n29A_UL_n25A (Complete) CA_n7A-n25A_UL_n7A-n25A | Completed |  |  | R4-2418325 | yes
Unchanged | Objective #4: NR_CADC_R19_xBDL_yBUL (3<x<7, y=1,2) | CA_n7A-n25A-n29A-n77A | - | 4 and 5 | Only FR1 | Qingxiang Dong | Samsung | qxiang.dong@samsung.com | TELUS, Bell Mobility, Nokia, Ericsson | RAN#105 | NR_CADC_SUL_R19 | (New) CA_n7A-n25A-n29A (New) CA_n7A-n25A-n77A (New) CA_n7A-n29A-n77A (New) CA_n25A-n29A-n77A | Completed |  |  | R4-2418325 | yes
Unchanged | Objective #4: NR_CADC_R19_xBDL_yBUL (3<x<7, y=1,2) | CA_n7A-n25A-n29A-n77A | CA_n7A-n25A | 4 and 5 | Only FR1 | Qingxiang Dong | Samsung | qxiang.dong@samsung.com | TELUS, Bell Mobility, Nokia, Ericsson | RAN#105 | NR_CADC_SUL_R19 | (New) CA_n7A-n25A-n29A-n77A_UL_n7A (New) CA_n7A-n25A-n29A-n77A_UL_n25A (New) CA_n7A-n25A-n29A_UL_n7A_n25A (New) CA_n7A-n25A-n77A_UL_n7A_n25A | Completed |  |  | R4-2418325 | yes
Unchanged | Objective #4: NR_CADC_R19_xBDL_yBUL (3<x<7, y=1,2) | CA_n7A-n25A-n29A-n77A | CA_n7A-n77A | 4 and 5 | Only FR1 | Qingxiang Dong | Samsung | qxiang.dong@samsung.com | TELUS, Bell Mobility, Nokia, Ericsson | RAN#105 | NR_CADC_SUL_R19 | (New) CA_n7A-n25A-n29A-n77A_UL_n7A (New) CA_n7A-n25A-n29A-n77A_UL_n77A (New) CA_n7A-n25A-n77A_UL_n7A_n77A (New) CA_n7A-n29A-n77A_UL_n7A_n77A | Completed |  |  | R4-2418325 | yes
Unchanged | Objective #4: NR_CADC_R19_xBDL_yBUL (3<x<7, y=1,2) | CA_n7A-n25A-n29A-n77A | CA_n25A-n77A | 4 and 5 | Only FR1 | Qingxiang Dong | Samsung | qxiang.dong@samsung.com | TELUS, Bell Mobility, Nokia, Ericsson | RAN#105 | NR_CADC_SUL_R19 | (New) CA_n7A-n25A-n29A-n77A_UL_n25A (New) CA_n7A-n25A-n29A-n77A_UL_n77A (New) CA_n7A-n25A-n77A_UL_n25A_n77A (New) CA_n25A-n29A-n77A_UL_n25A_n77A | Completed |  |  | R4-2418325 | yes
Unchanged | Objective #4: NR_CADC_R19_xBDL_yBUL (3<x<7, y=1,2) | CA_n7A-n25A-n29A-n77(2A) | - | 4 and 5 | Only FR1 | Qingxiang Dong | Samsung | qxiang.dong@samsung.com | TELUS, Bell Mobility, Nokia, Ericsson | RAN#105 | NR_CADC_SUL_R19 | (New) CA_n7A-n25A-n29A-n77A (New) CA_n7A-n25A-n77(2A) (New) CA_n7A-n29A-n77(2A) (New) CA_n25A-n29A-n77(2A) | Completed |  |  | R4-2418325 | yes
Unchanged | Objective #4: NR_CADC_R19_xBDL_yBUL (3<x<7, y=1,2) | CA_n7A-n25A-n29A-n77(2A) | CA_n7A-n25A | 4 and 5 | Only FR1 | Qingxiang Dong | Samsung | qxiang.dong@samsung.com | TELUS, Bell Mobility, Nokia, Ericsson | RAN#105 | NR_CADC_SUL_R19 | (New) CA_n7A-n25A-n29A-n77(2A)_UL_n7A (New) CA_n7A-n25A-n29A-n77(2A)_UL_n25A (New) CA_n7A-n25A-n29A-n77A_UL_n7A-n25A (New) CA_n7A-n25A-n77(2A)_UL_n7A-n25A | Completed |  |  | R4-2418325 | yes
Unchanged | Objective #4: NR_CADC_R19_xBDL_yBUL (3<x<7, y=1,2) | CA_n7A-n25A-n29A-n77(2A) | CA_n25A-n77A | 4 and 5 | Only FR1 | Qingxiang Dong | Samsung | qxiang.dong@samsung.com | TELUS, Bell Mobility, Nokia, Ericsson | RAN#105 | NR_CADC_SUL_R19 | (New) CA_n7A-n25A-n29A-n77(2A)_UL_n77A (New) CA_n7A-n25A-n29A-n77(2A)_UL_n25A (New) CA_n7A-n25A-n29A-n77A_UL_n25A-n77A (New) CA_n7A-n25A-n77(2A)_UL_n25A-n77A (New) CA_n25A-n29A-n77(2A)_UL_n25A-n77A | Completed |  |  | R4-2418325 | yes
Unchanged | Objective #4: NR_CADC_R19_xBDL_yBUL (3<x<7, y=1,2) | CA_n7A-n25A-n29A-n77(2A) | CA_n7A-n77A | 4 and 5 | Only FR1 | Qingxiang Dong | Samsung | qxiang.dong@samsung.com | TELUS, Bell Mobility, Nokia, Ericsson | RAN#105 | NR_CADC_SUL_R19 | (New) CA_n7A-n25A-n29A-n77(2A)_UL_n7A (New) CA_n7A-n25A-n29A-n77(2A)_UL_n77A (New) CA_n7A-n25A-n29A-n77A_UL_n7A-n77A (New) CA_n7A-n25A-n77(2A)_UL_n7A-n77A (New) CA_n7A-n29A-n77(2A)_UL_n7A-n77A | Completed |  |  | R4-2418325 | yes
Unchanged | Objective #4: NR_CADC_R19_xBDL_yBUL (3<x<7, y=1,2) | CA_n7A-n25A-n29A-n77(2A) | CA_n77(2A) | 4 and 5 | Only FR1 | Qingxiang Dong | Samsung | qxiang.dong@samsung.com | TELUS, Bell Mobility, Nokia, Ericsson | RAN#105 | NR_CADC_SUL_R19 | (New) CA_n7A-n25A-n29A-n77(2A)_UL_n77A (New) CA_n7A-n25A-n77(2A)_UL_n77(2A) (New) CA_n7A-n29A-n77(2A)_UL_n77(2A) (New) CA_n25A-n29A-n77(2A)_UL_n77(2A) | Completed |  |  | R4-2418325 | yes
Unchanged | Objective #4: NR_CADC_R19_xBDL_yBUL (3<x<7, y=1,2) | CA_n7A-n25A-n29A-n77(3A) | - | 4 and 5 | Only FR1 | Qingxiang Dong | Samsung | qxiang.dong@samsung.com | TELUS, Bell Mobility, Nokia, Ericsson | RAN#105 | NR_CADC_SUL_R19 | (New) CA_n7A-n25A-n29A-n77(2A) (New) CA_n7A-n25A-n77(3A) (New) CA_n7A-n29A-n77(3A) (New) CA_n25A-n29A-n77(3A) | Completed |  |  | R4-2418325 | yes
Unchanged | Objective #4: NR_CADC_R19_xBDL_yBUL (3<x<7, y=1,2) | CA_n7A-n25A-n29A-n77(3A) | CA_n7A-n25A | 4 and 5 | Only FR1 | Qingxiang Dong | Samsung | qxiang.dong@samsung.com | TELUS, Bell Mobility, Nokia, Ericsson | RAN#105 | NR_CADC_SUL_R19 | (New) CA_n7A-n25A-n29A-n77(3A)_UL_n7A (New) CA_n7A-n25A-n29A-n77(3A)_UL_n25A (New) CA_n7A-n25A-n29A-n77(2A)_UL_n7A-n25A (New) CA_n7A-n25A-n77(3A)_UL_n7A-n25A | Completed |  |  | R4-2418325 | yes
Unchanged | Objective #4: NR_CADC_R19_xBDL_yBUL (3<x<7, y=1,2) | CA_n7A-n25A-n29A-n77(3A) | CA_n25A-n77A | 4 and 5 | Only FR1 | Qingxiang Dong | Samsung | qxiang.dong@samsung.com | TELUS, Bell Mobility, Nokia, Ericsson | RAN#105 | NR_CADC_SUL_R19 | (New) CA_n7A-n25A-n29A-n77(3A)_UL_n25A (New) CA_n7A-n25A-n29A-n77(3A)_UL_n77A (New) CA_n7A-n25A-n29A-n77(2A)_UL_n25A-n77A (New) CA_n7A-n25A-n77(3A)_UL_n25A-n77A (New) CA_n25A-n29A-n77(3A)_UL_n25A-n77A | Completed |  |  | R4-2418325 | yes
Unchanged | Objective #4: NR_CADC_R19_xBDL_yBUL (3<x<7, y=1,2) | CA_n7A-n25A-n29A-n77(3A) | CA_n7A-n77A | 4 and 5 | Only FR1 | Qingxiang Dong | Samsung | qxiang.dong@samsung.com | TELUS, Bell Mobility, Nokia, Ericsson | RAN#105 | NR_CADC_SUL_R19 | (New) CA_n7A-n25A-n29A-n77(3A)_UL_n7A (New) CA_n7A-n25A-n29A-n77(3A)_UL_n77A (New) CA_n7A-n25A-n29A-n77(2A)_UL_n7A-n77A (New) CA_n7A-n25A-n77(3A)_UL_n7A-n77A (New) CA_n7A-n29A-n77(3A)_UL_n7A-n77A | Completed |  |  | R4-2418325 | yes
Unchanged | Objective #4: NR_CADC_R19_xBDL_yBUL (3<x<7, y=1,2) | CA_n7A-n25A-n29A-n77(3A) | CA_n77(2A) | 4 and 5 | Only FR1 | Qingxiang Dong | Samsung | qxiang.dong@samsung.com | TELUS, Bell Mobility, Nokia, Ericsson | RAN#105 | NR_CADC_SUL_R19 | (New) CA_n7A-n25A-n29A-n77(3A)_UL_n77A (New) CA_n7A-n25A-n29A-n77(2A)_UL_n77(2A) (New) CA_n7A-n25A-n77(3A)_UL_n77(2A) (New) CA_n7A-n29A-n77(3A)_UL_n77(2A) (New) CA_n25A-n29A-n77(3A)_UL_n77(2A) | Completed |  |  | R4-2418325 | yes
Unchanged | Objective #2: NR_CADC_R19_2BDL_yBUL (y=1,2) | CA_n25A-n29A | - | 4 and 5 | Only FR1 | Qingxiang Dong | Samsung | qxiang.dong@samsung.com | TELUS, Bell Mobility, Nokia, Ericsson | RAN#105 | NR_CADC_SUL_R19 | (New) CA_n25A-n29A_UL_n25A | Completed |  |  | R4-2418325 | yes
Unchanged | Objective #3: NR_CADC_R19_3BDL_yBUL (y=1,2) | CA_n5A-n25A-n29A | - | 4 and 5 | Only FR1 | Qingxiang Dong | Samsung | qxiang.dong@samsung.com | TELUS, Bell Mobility, Nokia, Ericsson | RAN#105 | NR_CADC_SUL_R19 | (Completed) CA_n5A-n25A (New) CA_n5A-n29A (New) CA_n25A-n29A | Completed |  |  | R4-2418325 | yes
Unchanged | Objective #3: NR_CADC_R19_3BDL_yBUL (y=1,2) | CA_n5A-n25A-n29A | CA_n5A-n25A | 4 and 5 | Only FR1 | Qingxiang Dong | Samsung | qxiang.dong@samsung.com | TELUS, Bell Mobility, Nokia, Ericsson | RAN#105 | NR_CADC_SUL_R19 | (New) CA_n5A-n25A-n29A_UL_n5A (New) CA_n5A-n25A-n29A_UL_n25A (Completed) CA_n5A-n25A_UL_n5A-n25A | Completed |  |  | R4-2418325 | yes
Unchanged | Objective #3: NR_CADC_R19_3BDL_yBUL (y=1,2) | CA_n25A-n29A-n66A | - | 4 and 5 | Only FR1 | Qingxiang Dong | Samsung | qxiang.dong@samsung.com | TELUS, Bell Mobility, Nokia, Ericsson | RAN#105 | NR_CADC_SUL_R19 | (New) CA_n25A-n29A (Completed) CA_n25A-n66A (New) CA_n29A-n66A | Completed |  |  | R4-2418325 | yes
Unchanged | Objective #3: NR_CADC_R19_3BDL_yBUL (y=1,2) | CA_n25A-n29A-n66A | CA_n25A-n66A | 4 and 5 | Only FR1 | Qingxiang Dong | Samsung | qxiang.dong@samsung.com | TELUS, Bell Mobility, Nokia, Ericsson | RAN#105 | NR_CADC_SUL_R19 | (New) CA_n25A-n29A-n66A_UL_n25A (New) CA_n25A-n29A-n66A_UL_n66A (Completed) CA_n25A-n66A_UL_n25A-n66A | Completed |  |  | R4-2418325 | yes
Unchanged | Objective #3: NR_CADC_R19_3BDL_yBUL (y=1,2) | CA_n5A-n29A-n66A | - | 4 and 5 | Only FR1 | Qingxiang Dong | Samsung | qxiang.dong@samsung.com | TELUS, Bell Mobility, Nokia, Ericsson | RAN#105 | NR_CADC_SUL_R19 | (New) CA_n5A-n29A (Completed) CA_n5A-n66A (New) CA_n29A-n66A | Completed |  |  | R4-2418325 | yes
Unchanged | Objective #3: NR_CADC_R19_3BDL_yBUL (y=1,2) | CA_n5A-n29A-n66A | CA_n5A-n66A | 4 and 5 | Only FR1 | Qingxiang Dong | Samsung | qxiang.dong@samsung.com | TELUS, Bell Mobility, Nokia, Ericsson | RAN#105 | NR_CADC_SUL_R19 | (New) CA_n5A-n29A-n66A_UL_n5A (New) CA_n5A-n29A-n66A_UL_n66A (Completed) CA_n5A-n66A_UL_n5A-n66A | Completed |  |  | R4-2418325 | yes
Unchanged | Objective #4: NR_CADC_R19_xBDL_yBUL (3<x<7, y=1,2) | CA_n5A-n25A-n29A-n66A | - | 4 and 5 | Only FR1 | Qingxiang Dong | Samsung | qxiang.dong@samsung.com | TELUS, Bell Mobility, Nokia, Ericsson | RAN#105 | NR_CADC_SUL_R19 | (New) CA_n5A-n25A-n29A (New) CA_n5A-n25A-n66A (New) CA_n5A-n29A-n66A (New) CA_n25A-n29A-n66A | Completed |  |  | R4-2418325 | yes
Unchanged | Objective #4: NR_CADC_R19_xBDL_yBUL (3<x<7, y=1,2) | CA_n5A-n25A-n29A-n66A | CA_n5A-n66A | 4 and 5 | Only FR1 | Qingxiang Dong | Samsung | qxiang.dong@samsung.com | TELUS, Bell Mobility, Nokia, Ericsson | RAN#105 | NR_CADC_SUL_R19 | (New) CA_n5A-n25A-n29A-n66A_UL_n5A (New) CA_n5A-n25A-n29A-n66A_UL_n66A (New) CA_n5A-n25A-n66A_UL_n5A-n66A (New) CA_n5A-n29A-n66A_UL_n5A-n66A | Completed |  |  | R4-2418325 | yes
Unchanged | Objective #4: NR_CADC_R19_xBDL_yBUL (3<x<7, y=1,2) | CA_n5A-n25A-n29A-n66A | CA_n5A-n25A | 4 and 5 | Only FR1 | Qingxiang Dong | Samsung | qxiang.dong@samsung.com | TELUS, Bell Mobility, Nokia, Ericsson | RAN#105 | NR_CADC_SUL_R19 | (New) CA_n5A-n25A-n29A-n66A_UL_n5A (New) CA_n5A-n25A-n29A-n66A_UL_n25A (New) CA_n5A-n25A-n66A_UL_n5A-n25A (New) CA_n5A-n25A-n29A_UL_n5A-n25A | Completed |  |  | R4-2418325 | yes
Unchanged | Objective #4: NR_CADC_R19_xBDL_yBUL (3<x<7, y=1,2) | CA_n5A-n25A-n29A-n66A | CA_n25A-n66A | 4 and 5 | Only FR1 | Qingxiang Dong | Samsung | qxiang.dong@samsung.com | TELUS, Bell Mobility, Nokia, Ericsson | RAN#105 | NR_CADC_SUL_R19 | (New) CA_n5A-n25A-n29A-n66A_UL_n25A (New) CA_n5A-n25A-n29A-n66A_UL_n66A (New) CA_n5A-n25A-n66A_UL_n25A-n66A (New) CA_n25A-n29A-n66A_UL_n25A-n66A | Completed |  |  | R4-2418325 | yes
Unchanged | Objective #2: NR_CADC_R19_2BDL_yBUL (y=1,2) | CA_n7A-n13A | CA_n7A-n13A | 4 and 5 | Only FR1 | Per Lindell | Ericsson | Per.Lindell@ericsson.com | TELUS, Bell Mobility, Nokia, Samsung | RAN#105 | NR_CADC_SUL_R19 | (New) CA_n7A-n13A_UL_n7A (New) CA_n7A-n13A_UL_n13A | Ongoing
Unchanged | Objective #3: NR_CADC_R19_3BDL_yBUL (y=1,2) | CA_n7A-n13A-n77A | - | 4 and 5 | Only FR1 | Per Lindell | Ericsson | Per.Lindell@ericsson.com | TELUS, Bell Mobility, Nokia, Samsung | RAN#105 | NR_CADC_SUL_R19 | (New) CA_n7A-n13A (New) CA_n13A-n77A (Completed) CA_n7A-n77A | Ongoing
Unchanged | Objective #3: NR_CADC_R19_3BDL_yBUL (y=1,2) | CA_n7A-n13A-n77A | CA_n7A-n13A | 4 and 5 | Only FR1 | Per Lindell | Ericsson | Per.Lindell@ericsson.com | TELUS, Bell Mobility, Nokia, Samsung | RAN#105 | NR_CADC_SUL_R19 | (New) CA_n7A-n13A-n77A_UL_n7A (New) CA_n7A-n13A-n77A_UL_n13A (New) CA_n7A-n13A_UL_n7A-n13A | Ongoing
Unchanged | Objective #3: NR_CADC_R19_3BDL_yBUL (y=1,2) | CA_n7A-n13A-n77A | CA_n7A-n77A | 4 and 5 | Only FR1 | Per Lindell | Ericsson | Per.Lindell@ericsson.com | TELUS, Bell Mobility, Nokia, Samsung | RAN#105 | NR_CADC_SUL_R19 | (New) CA_n7A-n13A-n77A_UL_n7A (New) CA_n7A-n13A-n77A_UL_n77A (Completed) CA_n7A-n77A_UL_n7A-n77A | Ongoing
Unchanged | Objective #3: NR_CADC_R19_3BDL_yBUL (y=1,2) | CA_n7A-n13A-n77A | CA_n13A-n77A | 4 and 5 | Only FR1 | Per Lindell | Ericsson | Per.Lindell@ericsson.com | TELUS, Bell Mobility, Nokia, Samsung | RAN#105 | NR_CADC_SUL_R19 | (New) CA_n7A-n13A-n77A_UL_n13A (New) CA_n7A-n13A-n77A_UL_n77A (New) CA_n13A-n77A_UL_n13A-n77A | Ongoing
Unchanged | Objective #3: NR_CADC_R19_3BDL_yBUL (y=1,2) | CA_n7A-n13A-n66A | - | 4 and 5 | Only FR1 | Per Lindell | Ericsson | Per.Lindell@ericsson.com | TELUS, Bell Mobility, Nokia, Samsung | RAN#105 | NR_CADC_SUL_R19 | (New) CA_n7A-n13A (Completed) CA_n7A-n66A (New) CA_n13A-n66A | Ongoing
Unchanged | Objective #3: NR_CADC_R19_3BDL_yBUL (y=1,2) | CA_n7A-n13A-n66A | CA_n7A-13A | 4 and 5 | Only FR1 | Per Lindell | Ericsson | Per.Lindell@ericsson.com | TELUS, Bell Mobility, Nokia, Samsung | RAN#105 | NR_CADC_SUL_R19 | (New) CA_n7A-n13A-n66A_UL_n7A (New) CA_n7A-n13A-n66A_UL_n13A (New) CA_n7A-n13A_UL_n7A-n13A | Ongoing
Unchanged | Objective #3: NR_CADC_R19_3BDL_yBUL (y=1,2) | CA_n7A-n13A-n66A | CA_n7A-n66A | 4 and 5 | Only FR1 | Per Lindell | Ericsson | Per.Lindell@ericsson.com | TELUS, Bell Mobility, Nokia, Samsung | RAN#105 | NR_CADC_SUL_R19 | (New) CA_n7A-n13A-n66A_UL_n7A (New) CA_n7A-n13A-n66A_UL_n66A (Completed) CA_n7A-n66A_UL_n7A-n66A | Ongoing
Unchanged | Objective #3: NR_CADC_R19_3BDL_yBUL (y=1,2) | CA_n7A-n13A-n66A | CA_n13A-n66A | 4 and 5 | Only FR1 | Per Lindell | Ericsson | Per.Lindell@ericsson.com | TELUS, Bell Mobility, Nokia, Samsung | RAN#105 | NR_CADC_SUL_R19 | (New) CA_n7A-n13A-n66A_UL_n13A (New) CA_n7A-n13A-n66A_UL_n66A (New) CA_n13A-n66A_UL_n13A-n66A | Ongoing
Unchanged | Objective #2: NR_CADC_R19_2BDL_yBUL (y=1,2) | CA_n13A-n77(3A) | - | 4 and 5 | Only FR1 | Per Lindell | Ericsson | Per.Lindell@ericsson.com | TELUS, Bell Mobility, Nokia, Samsung | RAN#105 | NR_CADC_SUL_R19 | (New) CA_n13A-n77(2A) (Completed) CA_n77(3A) | Ongoing
Unchanged | Objective #2: NR_CADC_R19_2BDL_yBUL (y=1,2) | CA_n13A-n77(3A) | CA_n13A-n77A | 4 and 5 | Only FR1 | Per Lindell | Ericsson | Per.Lindell@ericsson.com | TELUS, Bell Mobility, Nokia, Samsung | RAN#105 | NR_CADC_SUL_R19 | (New) CA_n13A-n77(3A)_UL_n13A (New) CA_n13A-n77(3A)_UL_n77A (New) CA_n13A-n77(2A)_UL_n13A-n77A | Ongoing
Unchanged | Objective #2: NR_CADC_R19_2BDL_yBUL (y=1,2) | CA_n13A-n77(3A) | CA_n77(2A) | 4 and 5 | Only FR1 | Per Lindell | Ericsson | Per.Lindell@ericsson.com | TELUS, Bell Mobility, Nokia, Samsung | RAN#105 | NR_CADC_SUL_R19 | (New) CA_n13A-n77(3A)_UL_n77A (New) CA_n13A-n77(2A)_UL_n77(2A) (Completed) CA_n77(3A)_UL_n77(2A) | Ongoing
Unchanged | Objective #3: NR_CADC_R19_3BDL_yBUL (y=1,2) | CA_n7A-n13A-n77(2A) | - | 4 and 5 | Only FR1 | Per Lindell | Ericsson | Per.Lindell@ericsson.com | TELUS, Bell Mobility, Nokia, Samsung | RAN#105 | NR_CADC_SUL_R19 | (New) CA_n7A-n13A-n77A (Completed) CA_n7A-n77(2A) (New) CA_n13A-n77(2A) | Ongoing
Unchanged | Objective #3: NR_CADC_R19_3BDL_yBUL (y=1,2) | CA_n7A-n13A-n77(2A) | CA_n7A-n13A | 4 and 5 | Only FR1 | Per Lindell | Ericsson | Per.Lindell@ericsson.com | TELUS, Bell Mobility, Nokia, Samsung | RAN#105 | NR_CADC_SUL_R19 | (New) CA_n7A-n13A-n77(2A)_UL_n7A (New) CA_n7A-n13A-n77(2A)_UL_n13A (New) CA_n7A-n13A-n77A_UL_n7A-n13A | Ongoing
Unchanged | Objective #3: NR_CADC_R19_3BDL_yBUL (y=1,2) | CA_n7A-n13A-n77(2A) | CA_n7A-n77A | 4 and 5 | Only FR1 | Per Lindell | Ericsson | Per.Lindell@ericsson.com | TELUS, Bell Mobility, Nokia, Samsung | RAN#105 | NR_CADC_SUL_R19 | (New) CA_n7A-n13A-n77(2A)_UL_n7A (New) CA_n7A-n13A-n77(2A)_UL_n77A (New) CA_n7A-n13A-n77A_UL_n7A-n77A (Completed) CA_n7A-n77(2A)_UL_n7A-n77A | Ongoing
Unchanged | Objective #3: NR_CADC_R19_3BDL_yBUL (y=1,2) | CA_n7A-n13A-n77(2A) | CA_n13A-n77A | 4 and 5 | Only FR1 | Per Lindell | Ericsson | Per.Lindell@ericsson.com | TELUS, Bell Mobility, Nokia, Samsung | RAN#105 | NR_CADC_SUL_R19 | (New) CA_n7A-n13A-n77(2A)_UL_n13A (New) CA_n7A-n13A-n77(2A)_UL_n77A (New) CA_n7A-n13A-n77A_UL_n13A-n77A (New) CA_n13A-n77(2A)_UL_n13A-n77A | Ongoing
Unchanged | Objective #3: NR_CADC_R19_3BDL_yBUL (y=1,2) | CA_n7A-n13A-n77(2A) | CA_n77(2A) | 4 and 5 | Only FR1 | Per Lindell | Ericsson | Per.Lindell@ericsson.com | TELUS, Bell Mobility, Nokia, Samsung | RAN#105 | NR_CADC_SUL_R19 | (New) CA_n7A-n13A-n77(2A)_UL_n77A (Completed) CA_n7A-n77(2A)_UL_n77(2A) (New) CA_n13A-n77(2A)_UL_n77(2A) | Ongoing
Unchanged | Objective #4: NR_CADC_R19_xBDL_yBUL (3<x<7, y=1,2) | CA_n7A-n13A-n66A-n77A | - | 4 and 5 | Only FR1 | Per Lindell | Ericsson | Per.Lindell@ericsson.com | TELUS, Bell Mobility, Nokia, Samsung | RAN#105 | NR_CADC_SUL_R19 | (New) CA_n7A-n13A-n66A (New) CA_n7A-n13A-n77A (Completed) CA_n7A-n66A-n77A (New) CA_n13A-n66A-n77A | Ongoing
Unchanged | Objective #4: NR_CADC_R19_xBDL_yBUL (3<x<7, y=1,2) | CA_n7A-n13A-n66A-n77A | CA_n7A-n13A | 4 and 5 | Only FR1 | Per Lindell | Ericsson | Per.Lindell@ericsson.com | TELUS, Bell Mobility, Nokia, Samsung | RAN#105 | NR_CADC_SUL_R19 | (New) CA_n7A-n13A-n66A-n77A_UL_n7A (New) CA_n7A-n13A-n66A-n77A_UL_n13A (New) CA_n7A-n13A-n66A_UL_n7A-n13A (New) CA_n7A-n13A-n77A_UL_n7A-n13A | Ongoing
Unchanged | Objective #4: NR_CADC_R19_xBDL_yBUL (3<x<7, y=1,2) | CA_n7A-n13A-n66A-n77A | CA_n7A-n66A | 4 and 5 | Only FR1 | Per Lindell | Ericsson | Per.Lindell@ericsson.com | TELUS, Bell Mobility, Nokia, Samsung | RAN#105 | NR_CADC_SUL_R19 | (New) CA_n7A-n13A-n66A-n77A_UL_n7A (New) CA_n7A-n13A-n66A-n77A_UL_n66A (New) CA_n7A-n13A-n66A_UL_n7A-n66A (Completed) CA_n7A-n66A-n77A_UL_n7A-n66A | Ongoing
Unchanged | Objective #4: NR_CADC_R19_xBDL_yBUL (3<x<7, y=1,2) | CA_n7A-n13A-n66A-n77A | CA_n7A-n77A | 4 and 5 | Only FR1 | Per Lindell | Ericsson | Per.Lindell@ericsson.com | TELUS, Bell Mobility, Nokia, Samsung | RAN#105 | NR_CADC_SUL_R19 | (New) CA_n7A-n13A-n66A-n77A_UL_n7A (New) CA_n7A-n13A-n66A-n77A_UL_n77A (Completed) CA_n7A-n66A-n77A_UL_n7A-n77A (New) CA_n7A-n13A-n77A_UL_n7A-n77A | Ongoing
Unchanged | Objective #4: NR_CADC_R19_xBDL_yBUL (3<x<7, y=1,2) | CA_n7A-n13A-n66A-n77A | CA_n13A-n66A | 4 and 5 | Only FR1 | Per Lindell | Ericsson | Per.Lindell@ericsson.com | TELUS, Bell Mobility, Nokia, Samsung | RAN#105 | NR_CADC_SUL_R19 | (New) CA_n7A-n13A-n66A-n77A_UL_n13A (New) CA_n7A-n13A-n66A-n77A_UL_n66A (New) CA_n7A-n13A-n66A_UL_n13A-n66A (New) CA_n13A-n66A-n77A_UL_n13A-n66A | Ongoing
Unchanged | Objective #4: NR_CADC_R19_xBDL_yBUL (3<x<7, y=1,2) | CA_n7A-n13A-n66A-n77A | CA_n13A-n77A | 4 and 5 | Only FR1 | Per Lindell | Ericsson | Per.Lindell@ericsson.com | TELUS, Bell Mobility, Nokia, Samsung | RAN#105 | NR_CADC_SUL_R19 | (New) CA_n7A-n13A-n66A-n77A_UL_n13A (New) CA_n7A-n13A-n66A-n77A_UL_n77A (New) CA_n7A-n13A-n77A_UL_n13A-n77A (New) CA_n13A-n66A-n77A_UL_n13A-n77A | Ongoing
Unchanged | Objective #4: NR_CADC_R19_xBDL_yBUL (3<x<7, y=1,2) | CA_n7A-n13A-n66A-n77A | CA_n66A-n77A | 4 and 5 | Only FR1 | Per Lindell | Ericsson | Per.Lindell@ericsson.com | TELUS, Bell Mobility, Nokia, Samsung | RAN#105 | NR_CADC_SUL_R19 | (New) CA_n7A-n13A-n66A-n77A_UL_n66A (New) CA_n7A-n13A-n66A-n77A_UL_n77A (Completed) CA_n7A-n66A-n77A_UL_n66A-n77A (New) CA_n13A-n66A-n77A_UL_n66A-n77A | Ongoing
Unchanged | Objective #3: NR_CADC_R19_3BDL_yBUL (y=1,2) | CA_n13A-n66A-n77(3A) | - | 4 and 5 | Only FR1 | Per Lindell | Ericsson | Per.Lindell@ericsson.com | TELUS, Bell Mobility, Nokia, Samsung | RAN#105 | NR_CADC_SUL_R19 | (New) CA_n13A-n66A-n77(2A) (New) CA_n13A-n77(3A) (Completed) CA_n66A-n77(3A) | Ongoing
Unchanged | Objective #3: NR_CADC_R19_3BDL_yBUL (y=1,2) | CA_n13A-n66A-n77(3A) | CA_n13A-n66A | 4 and 5 | Only FR1 | Per Lindell | Ericsson | Per.Lindell@ericsson.com | TELUS, Bell Mobility, Nokia, Samsung | RAN#105 | NR_CADC_SUL_R19 | (New) CA_n13A-n66A-n77(3A)_UL_n13A (New) CA_n13A-n66A-n77(3A)_UL_n66A (New) CA_n13A-n66A-n77(2A)_UL_n13A-n66A | Ongoing
Unchanged | Objective #3: NR_CADC_R19_3BDL_yBUL (y=1,2) | CA_n13A-n66A-n77(3A) | CA_n66A-n77A | 4 and 5 | Only FR1 | Per Lindell | Ericsson | Per.Lindell@ericsson.com | TELUS, Bell Mobility, Nokia, Samsung | RAN#105 | NR_CADC_SUL_R19 | (New) CA_n13A-n66A-n77(3A)_UL_n66A (New) CA_n13A-n66A-n77(3A)_UL_n77A (New) CA_n13A-n66A-n77(2A)_UL_n66A-n77A (Completed) CA_n66A-n77(3A)_UL_n66A-n77A | Ongoing
Unchanged | Objective #3: NR_CADC_R19_3BDL_yBUL (y=1,2) | CA_n13A-n66A-n77(3A) | CA_n13A-n77A | 4 and 5 | Only FR1 | Per Lindell | Ericsson | Per.Lindell@ericsson.com | TELUS, Bell Mobility, Nokia, Samsung | RAN#105 | NR_CADC_SUL_R19 | (New) CA_n13A-n66A-n77(3A)_UL_n13A (New) CA_n13A-n66A-n77(3A)_UL_n77A (New) CA_n13A-n66A-n77(2A)_UL_n13A-n77A (New) CA_n13A-n77(3A)_UL_n13A-n77A | Ongoing
Unchanged | Objective #3: NR_CADC_R19_3BDL_yBUL (y=1,2) | CA_n13A-n66A-n77(3A) | CA_n77(2A) | 4 and 5 | Only FR1 | Per Lindell | Ericsson | Per.Lindell@ericsson.com | TELUS, Bell Mobility, Nokia, Samsung | RAN#105 | NR_CADC_SUL_R19 | (New) CA_n13A-n66A-n77(3A)_UL_n77A (New) CA_n13A-n66A-n77(2A)_UL_n77(2A) (New) CA_n13A-n77(3A)_UL_n77(2A) (Completed) CA_n66A-n77(3A)_UL_n77(2A) | Ongoing
Unchanged | Objective #3: NR_CADC_R19_3BDL_yBUL (y=1,2) | CA_n7A-n13A-n77(3A) | - | 4 and 5 | Only FR1 | Per Lindell | Ericsson | Per.Lindell@ericsson.com | TELUS, Bell Mobility, Nokia, Samsung | RAN#105 | NR_CADC_SUL_R19 | (New) CA_n7A-n13A-n77(2A) (Completed) CA_n7A-n77(3A) (New) CA_n13A-n77(3A) | Ongoing
Unchanged | Objective #3: NR_CADC_R19_3BDL_yBUL (y=1,2) | CA_n7A-n13A-n77(3A) | CA_n7A-n13A | 4 and 5 | Only FR1 | Per Lindell | Ericsson | Per.Lindell@ericsson.com | TELUS, Bell Mobility, Nokia, Samsung | RAN#105 | NR_CADC_SUL_R19 | (New) CA_n7A-n13A-n77(3A)_UL_n7A (New) CA_n7A-n13A-n77(3A)_UL_n13A (New) CA_n7A-n13A-n77(2A)_UL_n7A-n13A | Ongoing
Unchanged | Objective #3: NR_CADC_R19_3BDL_yBUL (y=1,2) | CA_n7A-n13A-n77(3A) | CA_n7A-n77A | 4 and 5 | Only FR1 | Per Lindell | Ericsson | Per.Lindell@ericsson.com | TELUS, Bell Mobility, Nokia, Samsung | RAN#105 | NR_CADC_SUL_R19 | (New) CA_n7A-n13A-n77(3A)_UL_n7A (New) CA_n7A-n13A-n77(3A)_UL_n77A (New) CA_n7A-n13A-n77(2A)_UL_n7A-n77A (Completed) CA_n7A-n77(3A)_UL_n7A-n77A | Ongoing
Unchanged | Objective #3: NR_CADC_R19_3BDL_yBUL (y=1,2) | CA_n7A-n13A-n77(3A) | CA_n13A-n77A | 4 and 5 | Only FR1 | Per Lindell | Ericsson | Per.Lindell@ericsson.com | TELUS, Bell Mobility, Nokia, Samsung | RAN#105 | NR_CADC_SUL_R19 | (New) CA_n7A-n13A-n77(3A)_UL_n13A (New) CA_n7A-n13A-n77(3A)_UL_n77A (New) CA_n7A-n13A-n77(2A)_UL_n13A-n77A (New) CA_n13A-n77(3A)_UL_n13A-n77A | Ongoing
Unchanged | Objective #3: NR_CADC_R19_3BDL_yBUL (y=1,2) | CA_n7A-n13A-n77(3A) | CA_n77(2A) | 4 and 5 | Only FR1 | Per Lindell | Ericsson | Per.Lindell@ericsson.com | TELUS, Bell Mobility, Nokia, Samsung | RAN#105 | NR_CADC_SUL_R19 | (New) CA_n7A-n13A-n77(3A)_UL_n77A (New) CA_n7A-n13A-n77(2A)_UL_n77(2A) (Completed) CA_n7A-n77(3A)_UL_n77(2A) (New) CA_n13A-n77(3A)_UL_n77(2A) | Ongoing
Unchanged | Objective #4: NR_CADC_R19_xBDL_yBUL (3<x<7, y=1,2) | CA_n7A-n13A-n66A-n77(2A) | - | 4 and 5 | Only FR1 | Per Lindell | Ericsson | Per.Lindell@ericsson.com | TELUS, Bell Mobility, Nokia, Samsung | RAN#105 | NR_CADC_SUL_R19 | (New) CA_n7A-n13A-n66A-n77A (New) CA_n7A-n13A-n77(2A) (Completed) CA_n7A-n66A-n77(2A) (New) CA_n13A-n66A-n77(2A) | Ongoing
Unchanged | Objective #4: NR_CADC_R19_xBDL_yBUL (3<x<7, y=1,2) | CA_n7A-n13A-n66A-n77(2A) | CA_n7A-n13A | 4 and 5 | Only FR1 | Per Lindell | Ericsson | Per.Lindell@ericsson.com | TELUS, Bell Mobility, Nokia, Samsung | RAN#105 | NR_CADC_SUL_R19 | (New) CA_n7A-n13A-n66A-n77(2A)_UL_n7A (New) CA_n7A-n13A-n66A-n77(2A)_UL_n13A (New) CA_n7A-n13A-n66A-n77A_UL_n7A-n13A (New) CA_n7A-n13A-n77(2A)_UL_n7A-n13A | Ongoing
Unchanged | Objective #4: NR_CADC_R19_xBDL_yBUL (3<x<7, y=1,2) | CA_n7A-n13A-n66A-n77(2A) | CA_n7A-n66A | 4 and 5 | Only FR1 | Per Lindell | Ericsson | Per.Lindell@ericsson.com | TELUS, Bell Mobility, Nokia, Samsung | RAN#105 | NR_CADC_SUL_R19 | (New) CA_n7A-n13A-n66A-n77(2A)_UL_n7A (New) CA_n7A-n13A-n66A-n77(2A)_UL_n66A (New) CA_n7A-n13A-n66A-n77A_UL_n7A-n66A (Completed) CA_n7A-n66A-n77(2A)_UL_n7A-n66A | Ongoing
Unchanged | Objective #4: NR_CADC_R19_xBDL_yBUL (3<x<7, y=1,2) | CA_n7A-n13A-n66A-n77(2A) | CA_n7A-n77A | 4 and 5 | Only FR1 | Per Lindell | Ericsson | Per.Lindell@ericsson.com | TELUS, Bell Mobility, Nokia, Samsung | RAN#105 | NR_CADC_SUL_R19 | (New) CA_n7A-n13A-n66A-n77(2A)_UL_n7A (New) CA_n7A-n13A-n66A-n77(2A)_UL_n77A (New) CA_n7A-n13A-n66A-n77A_UL_n7A-n77A (New) CA_n7A-n13A-n77(2A)_UL_n7A-n77A (Completed) CA_n7A-n66A-n77(2A)_UL_n7A-n77A | Ongoing
Unchanged | Objective #4: NR_CADC_R19_xBDL_yBUL (3<x<7, y=1,2) | CA_n7A-n13A-n66A-n77(2A) | CA_n13A-n66A | 4 and 5 | Only FR1 | Per Lindell | Ericsson | Per.Lindell@ericsson.com | TELUS, Bell Mobility, Nokia, Samsung | RAN#105 | NR_CADC_SUL_R19 | (New) CA_n7A-n13A-n66A-n77(2A)_UL_n13A (New) CA_n7A-n13A-n66A-n77(2A)_UL_n66A (New) CA_n7A-n13A-n66A-n77A_UL_n13A-n66A (New) CA_n13A-n66A-n77(2A)_UL_n13A-n66A | Ongoing
Unchanged | Objective #4: NR_CADC_R19_xBDL_yBUL (3<x<7, y=1,2) | CA_n7A-n13A-n66A-n77(2A) | CA_n13A-n77A | 4 and 5 | Only FR1 | Per Lindell | Ericsson | Per.Lindell@ericsson.com | TELUS, Bell Mobility, Nokia, Samsung | RAN#105 | NR_CADC_SUL_R19 | (New) CA_n7A-n13A-n66A-n77(2A)_UL_n13A (New) CA_n7A-n13A-n66A-n77(2A)_UL_n77A (New) CA_n7A-n13A-n66A-n77A_UL_n13A-n77A (New) CA_n7A-n13A-n77(2A)_UL_n13A-n77A (New) CA_n13A-n66A-n77(2A)_UL_n13A-n77A | Ongoing
Unchanged | Objective #4: NR_CADC_R19_xBDL_yBUL (3<x<7, y=1,2) | CA_n7A-n13A-n66A-n77(2A) | CA_n66A-n77A | 4 and 5 | Only FR1 | Per Lindell | Ericsson | Per.Lindell@ericsson.com | TELUS, Bell Mobility, Nokia, Samsung | RAN#105 | NR_CADC_SUL_R19 | (New) CA_n7A-n13A-n66A-n77(2A)_UL_n66A (New) CA_n7A-n13A-n66A-n77(2A)_UL_n77A (New) CA_n7A-n13A-n66A-n77A_UL_n66A-n77A (Completed) CA_n7A-n66A-n77(2A)_UL_n66A-n77A (New) CA_n13A-n66A-n77(2A)_UL_n66A-n77A | Ongoing
Unchanged | Objective #4: NR_CADC_R19_xBDL_yBUL (3<x<7, y=1,2) | CA_n7A-n13A-n66A-n77(2A) | CA_n77(2A) | 4 and 5 | Only FR1 | Per Lindell | Ericsson | Per.Lindell@ericsson.com | TELUS, Bell Mobility, Nokia, Samsung | RAN#105 | NR_CADC_SUL_R19 | (New) CA_n7A-n13A-n66A-n77(2A)_UL_n77A (New) CA_n7A-n13A-n77(2A)_UL_n77(2A) (Completed) CA_n7A-n66A-n77(2A)_UL_n77(2A) (New) CA_n13A-n66A-n77(2A)_UL_n77(2A) | Ongoing
Unchanged | Objective #4: NR_CADC_R19_xBDL_yBUL (3<x<7, y=1,2) | CA_n7A-n13A-n66A-n77(3A) | - | 4 and 5 | Only FR1 | Per Lindell | Ericsson | Per.Lindell@ericsson.com | TELUS, Bell Mobility, Nokia, Samsung | RAN#105 | NR_CADC_SUL_R19 | (New) CA_n7A-n13A-n66A-n77(2A) (New) CA_n7A-n13A-n77(3A) (Completed) CA_n7A-n66A-n77(3A) (New) CA_n13A-n66A-n77(3A) | Ongoing
Unchanged | Objective #4: NR_CADC_R19_xBDL_yBUL (3<x<7, y=1,2) | CA_n7A-n13A-n66A-n77(3A) | CA_n7A-n13A | 4 and 5 | Only FR1 | Per Lindell | Ericsson | Per.Lindell@ericsson.com | TELUS, Bell Mobility, Nokia, Samsung | RAN#105 | NR_CADC_SUL_R19 | (New) CA_n7A-n13A-n66A-n77(3A)_UL_n7A (New) CA_n7A-n13A-n66A-n77(3A)_UL_n13A (New) CA_n7A-n13A-n66A-n77(2A)_UL_n7A-n13A (New) CA_n7A-n13A-n77(3A)_UL_n7A-n13A | Ongoing
Unchanged | Objective #4: NR_CADC_R19_xBDL_yBUL (3<x<7, y=1,2) | CA_n7A-n13A-n66A-n77(3A) | CA_n7A-n66A | 4 and 5 | Only FR1 | Per Lindell | Ericsson | Per.Lindell@ericsson.com | TELUS, Bell Mobility, Nokia, Samsung | RAN#105 | NR_CADC_SUL_R19 | (New) CA_n7A-n13A-n66A-n77(3A)_UL_n7A (New) CA_n7A-n13A-n66A-n77(3A)_UL_n66A (New) CA_n7A-n13A-n66A-n77(2A)_UL_n7A-n66A (Completed) CA_n7A-n66A-n77(3A)_UL_n7A-n66A | Ongoing
Unchanged | Objective #4: NR_CADC_R19_xBDL_yBUL (3<x<7, y=1,2) | CA_n7A-n13A-n66A-n77(3A) | CA_n7A-n77A | 4 and 5 | Only FR1 | Per Lindell | Ericsson | Per.Lindell@ericsson.com | TELUS, Bell Mobility, Nokia, Samsung | RAN#105 | NR_CADC_SUL_R19 | (New) CA_n7A-n13A-n66A-n77(3A)_UL_n7A (New) CA_n7A-n13A-n66A-n77(3A)_UL_n77A (New) CA_n7A-n13A-n66A-n77(2A)_UL_n7A-n77A (New) CA_n7A-13A-n77(3A)_UL_n7A-n77A (Completed) CA_n7A-n66A-n77(3A)_UL_n7A-n77A | Ongoing
Unchanged | Objective #4: NR_CADC_R19_xBDL_yBUL (3<x<7, y=1,2) | CA_n7A-n13A-n66A-n77(3A) | CA_n13A-n66A | 4 and 5 | Only FR1 | Per Lindell | Ericsson | Per.Lindell@ericsson.com | TELUS, Bell Mobility, Nokia, Samsung | RAN#105 | NR_CADC_SUL_R19 | (New) CA_n7A-n13A-n66A-n77(3A)_UL_n13A (New) CA_n7A-n13A-n66A-n77(3A)_UL_n66A (New) CA_n7A-n13A-n66A-n77(2A)_UL_n13A-n66A (New) CA_n13A-n66A-n77(3A)_UL_n13A-n66A | Ongoing
Unchanged | Objective #4: NR_CADC_R19_xBDL_yBUL (3<x<7, y=1,2) | CA_n7A-n13A-n66A-n77(3A) | CA_n13A-n77A | 4 and 5 | Only FR1 | Per Lindell | Ericsson | Per.Lindell@ericsson.com | TELUS, Bell Mobility, Nokia, Samsung | RAN#105 | NR_CADC_SUL_R19 | (New) CA_n7A-n13A-n66A-n77(3A)_UL_n13A (New) CA_n7A-n13A-n66A-n77(3A)_UL_n77A (New) CA_n7A-n13A-n66A-n77(2A)_UL_n13A-n77A (New) CA_n7A-13A-n77(3A)_UL_n13A-n77A (New) CA_n13A-n66A-n77(3A)_UL_n13A-n77A | Ongoing
Unchanged | Objective #4: NR_CADC_R19_xBDL_yBUL (3<x<7, y=1,2) | CA_n7A-n13A-n66A-n77(3A) | CA_n66A-n77A | 4 and 5 | Only FR1 | Per Lindell | Ericsson | Per.Lindell@ericsson.com | TELUS, Bell Mobility, Nokia, Samsung | RAN#105 | NR_CADC_SUL_R19 | (New) CA_n7A-n13A-n66A-n77(3A)_UL_n66A (New) CA_n7A-n13A-n66A-n77(3A)_UL_n77A (New) CA_n7A-n13A-n66A-n77(2A)_UL_n66A-n77A (Completed) CA_n7A-66A-n77(3A)_UL_n66A-n77A (New) CA_n13A-n66A-n77(3A)_UL_n66A-n77A | Ongoing
Unchanged | Objective #4: NR_CADC_R19_xBDL_yBUL (3<x<7, y=1,2) | CA_n7A-n13A-n66A-n77(3A) | CA_n77(2A) | 4 and 5 | Only FR1 | Per Lindell | Ericsson | Per.Lindell@ericsson.com | TELUS, Bell Mobility, Nokia, Samsung | RAN#105 | NR_CADC_SUL_R19 | (New) CA_n7A-n13A-n66A-n77(3A)_UL_n77A (New) CA_n7A-n13A-n66A-n77(2A)_UL_n77(2A) (New) CA_n7A-n13A-n77(3A)_UL_n77(2A) (Completed) CA_n7A-66A-n77(3A)_UL_n77(2A) (New) CA_n13A-n66A-n77(3A)_UL_n77(2A) | Ongoing
Unchanged | Objective #3: NR_CADC_R19_3BDL_yBUL (y=1,2) | CA_n13A-n25A-n77A | - | 4 and 5 | Only FR1 | Per Lindell | Ericsson | Per.Lindell@ericsson.com | TELUS, Bell Mobility, Nokia, Samsung | RAN#105 | NR_CADC_SUL_R19 | (New) CA_n13A-n25A (New) CA_n13A-n77A (Completed) CA_n25A-n77A | Ongoing
Unchanged | Objective #3: NR_CADC_R19_3BDL_yBUL (y=1,2) | CA_n13A-n25A-n77A | CA_n13A-n25A | 4 and 5 | Only FR1 | Per Lindell | Ericsson | Per.Lindell@ericsson.com | TELUS, Bell Mobility, Nokia, Samsung | RAN#105 | NR_CADC_SUL_R19 | (New) CA_13A-n25A-n77A_UL_n13A (New) CA_13A-n25A-n77A_UL_n25A (New) CA_n13A-n25A_UL_n13A-n25A | Ongoing
Unchanged | Objective #3: NR_CADC_R19_3BDL_yBUL (y=1,2) | CA_n13A-n25A-n77A | CA_n13A-n77A | 4 and 5 | Only FR1 | Per Lindell | Ericsson | Per.Lindell@ericsson.com | TELUS, Bell Mobility, Nokia, Samsung | RAN#105 | NR_CADC_SUL_R19 | (New) CA_13A-n25A-n77A_UL_n13A (New) CA_13A-n25A-n77A_UL_n77A (New) CA_n13A-n77A_UL_n13A-n77A | Ongoing
Unchanged | Objective #3: NR_CADC_R19_3BDL_yBUL (y=1,2) | CA_n13A-n25A-n77A | CA_n25A-n77A | 4 and 5 | Only FR1 | Per Lindell | Ericsson | Per.Lindell@ericsson.com | TELUS, Bell Mobility, Nokia, Samsung | RAN#105 | NR_CADC_SUL_R19 | (New) CA_13A-n25A-n77A_UL_n25A (New) CA_13A-n25A-n77A_UL_n77A (Completed) CA_n25A-n77A_UL_n25A-n77A | Ongoing
Unchanged | Objective #3: NR_CADC_R19_3BDL_yBUL (y=1,2) | CA_n7A-n13A-n25A | - | 4 and 5 | Only FR1 | Per Lindell | Ericsson | Per.Lindell@ericsson.com | TELUS, Bell Mobility, Nokia, Samsung | RAN#105 | NR_CADC_SUL_R19 | (New) CA_n7A-n13A (Completed) CA_n7A-n25A (New) CA_n13A-n25A | Ongoing
Unchanged | Objective #3: NR_CADC_R19_3BDL_yBUL (y=1,2) | CA_n7A-n13A-n25A | CA_n7A-n13A | 4 and 5 | Only FR1 | Per Lindell | Ericsson | Per.Lindell@ericsson.com | TELUS, Bell Mobility, Nokia, Samsung | RAN#105 | NR_CADC_SUL_R19 | (New) CA_n7A-n13A-n25A_UL_n7A (New) CA_n7A-n13A-n25A_UL_n13A (New) CA_n7A-n13A_UL_n7A-n13A | Ongoing
Unchanged | Objective #3: NR_CADC_R19_3BDL_yBUL (y=1,2) | CA_n7A-n13A-n25A | CA_n7A-n25A | 4 and 5 | Only FR1 | Per Lindell | Ericsson | Per.Lindell@ericsson.com | TELUS, Bell Mobility, Nokia, Samsung | RAN#105 | NR_CADC_SUL_R19 | (New) CA_n7A-n13A-n25A_UL_n7A (New) CA_n7A-n13A-n25A_UL_n25A (Completed) CA_n7A-n25A_UL_n7A-n25A | Ongoing
Unchanged | Objective #3: NR_CADC_R19_3BDL_yBUL (y=1,2) | CA_n7A-n13A-n25A | CA_n13A-n25A | 4 and 5 | Only FR1 | Per Lindell | Ericsson | Per.Lindell@ericsson.com | TELUS, Bell Mobility, Nokia, Samsung | RAN#105 | NR_CADC_SUL_R19 | (New) CA_n7A-n13A-n25A_UL_n13A (New) CA_n7A-n13A-n25A_UL_n25A (New) CA_n13A-n25A_UL_n13A-n25A | Ongoing
Unchanged | Objective #4: NR_CADC_R19_xBDL_yBUL (3<x<7, y=1,2) | CA_n7A-n13A-n25A-n77A | - | 4 and 5 | Only FR1 | Per Lindell | Ericsson | Per.Lindell@ericsson.com | TELUS, Bell Mobility, Nokia, Samsung | RAN#105 | NR_CADC_SUL_R19 | (New) CA_n7A-n13A-n25A (New) CA_n7A-n13A-n77A (New) CA_n13A-n25A-n77A (New) CA_n7A-n25A-n77A | Ongoing
Unchanged | Objective #4: NR_CADC_R19_xBDL_yBUL (3<x<7, y=1,2) | CA_n7A-n13A-n25A-n77A | CA_n7A-n13A | 4 and 5 | Only FR1 | Per Lindell | Ericsson | Per.Lindell@ericsson.com | TELUS, Bell Mobility, Nokia, Samsung | RAN#105 | NR_CADC_SUL_R19 | (New) CA_n7A-n13A-n25A-n77A_UL_n7A (New) CA_n7A-n13A-n25A-n77A_UL_n13A (New) CA_n7A-n13A-n25A_UL_n7A-n13A (New) CA_n7A-n13A-n77A_UL_n7A-n13A | Ongoing
Unchanged | Objective #4: NR_CADC_R19_xBDL_yBUL (3<x<7, y=1,2) | CA_n7A-n13A-n25A-n77A | CA_n7A-n25A | 4 and 5 | Only FR1 | Per Lindell | Ericsson | Per.Lindell@ericsson.com | TELUS, Bell Mobility, Nokia, Samsung | RAN#105 | NR_CADC_SUL_R19 | (New) CA_n7A-n13A-n25A-n77A_UL_n7A (New) CA_n7A-n13A-n25A-n77A_UL_n25A (New) CA_n7A-n13A-n25A_UL_n7A-n25A (New) CA_n7A-n25A-n77A_UL_n7A-n25A | Ongoing
Unchanged | Objective #4: NR_CADC_R19_xBDL_yBUL (3<x<7, y=1,2) | CA_n7A-n13A-n25A-n77A | CA_n7A-n77A | 4 and 5 | Only FR1 | Per Lindell | Ericsson | Per.Lindell@ericsson.com | TELUS, Bell Mobility, Nokia, Samsung | RAN#105 | NR_CADC_SUL_R19 | (New) CA_n7A-n13A-n25A-n77A_UL_n7A (New) CA_n7A-n13A-n25A-n77A_UL_n77A (New) CA_n7A-n13A-n77A_UL_n7A-n77A (New) CA_n7A-n25A-n77A_UL_n7A-n77A | Ongoing
Unchanged | Objective #4: NR_CADC_R19_xBDL_yBUL (3<x<7, y=1,2) | CA_n7A-n13A-n25A-n77A | CA_n13A-n25A | 4 and 5 | Only FR1 | Per Lindell | Ericsson | Per.Lindell@ericsson.com | TELUS, Bell Mobility, Nokia, Samsung | RAN#105 | NR_CADC_SUL_R19 | (New) CA_n7A-n13A-n25A-n77A_UL_n13A (New) CA_n7A-n13A-n25A-n77A_UL_n25A (New) CA_n7A-n13A-n25A_UL_n13A-n25A (New) CA_n13A-n25A-n77A_UL_n13A-n25A | Ongoing
Unchanged | Objective #4: NR_CADC_R19_xBDL_yBUL (3<x<7, y=1,2) | CA_n7A-n13A-n25A-n77A | CA_n13A-n77A | 4 and 5 | Only FR1 | Per Lindell | Ericsson | Per.Lindell@ericsson.com | TELUS, Bell Mobility, Nokia, Samsung | RAN#105 | NR_CADC_SUL_R19 | (New) CA_n7A-n13A-n25A-n77A_UL_n13A (New) CA_n7A-n13A-n25A-n77A_UL_n77A (New) CA_n7A-n13A-n77A_UL_n13A-n77A (New) CA_n13A-n25A-n77A_UL_n13A-n77A | Ongoing
Unchanged | Objective #4: NR_CADC_R19_xBDL_yBUL (3<x<7, y=1,2) | CA_n7A-n13A-n25A-n77A | CA_n25A-n77A | 4 and 5 | Only FR1 | Per Lindell | Ericsson | Per.Lindell@ericsson.com | TELUS, Bell Mobility, Nokia, Samsung | RAN#105 | NR_CADC_SUL_R19 | (New) CA_n7A-n13A-n25A-n77A_UL_n25A (New) CA_n7A-n13A-n25A-n77A_UL_n77A (New) CA_n7A-n25A-n77A_UL_n25A-n77A (New) CA_n13A-n25A-n77A_UL_n25A-n77A | Ongoing
Unchanged | Objective #3: NR_CADC_R19_3BDL_yBUL (y=1,2) | CA_n13A-n25A-n77(3A) | - | 4 and 5 | Only FR1 | Per Lindell | Ericsson | Per.Lindell@ericsson.com | TELUS, Bell Mobility, Nokia, Samsung | RAN#105 | NR_CADC_SUL_R19 | (New) CA_n13A-n25A-n77(2A) (New) CA_n13A-n77(3A) (Completed) CA_n25A-n77(3A) | Ongoing
Unchanged | Objective #3: NR_CADC_R19_3BDL_yBUL (y=1,2) | CA_n13A-n25A-n77(3A) | CA_n13A-n25A | 4 and 5 | Only FR1 | Per Lindell | Ericsson | Per.Lindell@ericsson.com | TELUS, Bell Mobility, Nokia, Samsung | RAN#105 | NR_CADC_SUL_R19 | (New) CA_n13A-n25A-n77(3A)_UL_n13A (New) CA_n13A-n25A-n77(3A)_UL_n25A (New) CA_n13A-n25A-n77(2A)_UL_n13A-n25A | Ongoing
Unchanged | Objective #3: NR_CADC_R19_3BDL_yBUL (y=1,2) | CA_n13A-n25A-n77(3A) | CA_n13A-n77A | 4 and 5 | Only FR1 | Per Lindell | Ericsson | Per.Lindell@ericsson.com | TELUS, Bell Mobility, Nokia, Samsung | RAN#105 | NR_CADC_SUL_R19 | (New) CA_n13A-n25A-n77(3A)_UL_n13A (New) CA_n13A-n25A-n77(3A)_UL_n77A (New) CA_n13A-n25A-n77(2A)_UL_n13A-n77A (New) CA_n13A-n77(3A)_UL_n13A-n77A | Ongoing
Unchanged | Objective #3: NR_CADC_R19_3BDL_yBUL (y=1,2) | CA_n13A-n25A-n77(3A) | CA_n25A-n77A | 4 and 5 | Only FR1 | Per Lindell | Ericsson | Per.Lindell@ericsson.com | TELUS, Bell Mobility, Nokia, Samsung | RAN#105 | NR_CADC_SUL_R19 | (New) CA_n13A-n25A-n77(3A)_UL_n25A (New) CA_n13A-n25A-n77(3A)_UL_n77A (New) CA_n13A-n25A-n77(2A)_UL_n25A-n77A (Completed) CA_n25A-n77(3A)_UL_n25A-n77A | Ongoing
Unchanged | Objective #3: NR_CADC_R19_3BDL_yBUL (y=1,2) | CA_n13A-n25A-n77(3A) | CA_n77(2A) | 4 and 5 | Only FR1 | Per Lindell | Ericsson | Per.Lindell@ericsson.com | TELUS, Bell Mobility, Nokia, Samsung | RAN#105 | NR_CADC_SUL_R19 | (New) CA_n13A-n25A-n77(3A)_UL_n77A (New) CA_n13A-n25A-n77(2A)_UL_n77(2A) (New) CA_n13A-n77(3A)_UL_n77(2A) (Completed) CA_n25A-n77(3A)_UL_n77(2A) | Ongoing
Unchanged | Objective #4: NR_CADC_R19_xBDL_yBUL (3<x<7, y=1,2) | CA_n7A-n13A-n25A-n77(2A) | - | 4 and 5 | Only FR1 | Per Lindell | Ericsson | Per.Lindell@ericsson.com | TELUS, Bell Mobility, Nokia, Samsung | RAN#105 | NR_CADC_SUL_R19 | (New) CA_n7A-n13A-n25A-n77A (New) CA_n7A-n13A-n77(2A) (New) CA_n7A-n25A-n77(2A) (New) CA_n13A-n25A-n77(2A) | Ongoing
Unchanged | Objective #4: NR_CADC_R19_xBDL_yBUL (3<x<7, y=1,2) | CA_n7A-n13A-n25A-n77(2A) | CA_n7A-n13A | 4 and 5 | Only FR1 | Per Lindell | Ericsson | Per.Lindell@ericsson.com | TELUS, Bell Mobility, Nokia, Samsung | RAN#105 | NR_CADC_SUL_R19 | (New) CA_n7A-n13A-n25A-n77(2A)_UL_n7A (New) CA_n7A-n13A-n25A-n77(2A)_UL_n13A (New) CA_n7A-n13A-n25A-n77A_UL_n7A-n13A (New) CA_n7A-n13A-n77(2A)_UL_n7A-n13A | Ongoing
Unchanged | Objective #4: NR_CADC_R19_xBDL_yBUL (3<x<7, y=1,2) | CA_n7A-n13A-n25A-n77(2A) | CA_n7A-n25A | 4 and 5 | Only FR1 | Per Lindell | Ericsson | Per.Lindell@ericsson.com | TELUS, Bell Mobility, Nokia, Samsung | RAN#105 | NR_CADC_SUL_R19 | (New) CA_n7A-n13A-n25A-n77(2A)_UL_n7A (New) CA_n7A-n13A-n25A-n77(2A)_UL_n25A (New) CA_n7A-n13A-n25A-n77A_UL_n7A-n25A (New) CA_n7A-n25A-n77(2A)_UL_n7A-n25A | Ongoing
Unchanged | Objective #4: NR_CADC_R19_xBDL_yBUL (3<x<7, y=1,2) | CA_n7A-n13A-n25A-n77(2A) | CA_n7A-n77A | 4 and 5 | Only FR1 | Per Lindell | Ericsson | Per.Lindell@ericsson.com | TELUS, Bell Mobility, Nokia, Samsung | RAN#105 | NR_CADC_SUL_R19 | (New) CA_n7A-n13A-n25A-n77(2A)_UL_n7A (New) CA_n7A-n13A-n25A-n77(2A)_UL_n77A (New) CA_n7A-n13A-n25A-n77A_UL_n7A-n77A (New) CA_n7A-n13A-n77(2A)_UL_n7A-n77A (New) CA_n7A-n25A-n77(2A)_UL_n7A-n77A | Ongoing
Unchanged | Objective #4: NR_CADC_R19_xBDL_yBUL (3<x<7, y=1,2) | CA_n7A-n13A-n25A-n77(2A) | CA_n13A-n25A | 4 and 5 | Only FR1 | Per Lindell | Ericsson | Per.Lindell@ericsson.com | TELUS, Bell Mobility, Nokia, Samsung | RAN#105 | NR_CADC_SUL_R19 | (New) CA_n7A-n13A-n25A-n77(2A)_UL_n13A (New) CA_n7A-n13A-n25A-n77(2A)_UL_n25A (New) CA_n7A-n13A-n25A-n77A_UL_n13A-n25A (New) CA_n13A-n25A-n77(2A)_UL_n13A-n25A | Ongoing
Unchanged | Objective #4: NR_CADC_R19_xBDL_yBUL (3<x<7, y=1,2) | CA_n7A-n13A-n25A-n77(2A) | CA_n13A-n77A | 4 and 5 | Only FR1 | Per Lindell | Ericsson | Per.Lindell@ericsson.com | TELUS, Bell Mobility, Nokia, Samsung | RAN#105 | NR_CADC_SUL_R19 | (New) CA_n7A-n13A-n25A-n77(2A)_UL_n13A (New) CA_n7A-n13A-n25A-n77(2A)_UL_n77A (New) CA_n7A-n13A-n25A-n77A_UL_n13A-n77A (New) CA_n7A-n13A-n77(2A)_UL_n13A-n77A (New) CA_n13A-n25A-n77(2A)_UL_n13A-n77A | Ongoing
Unchanged | Objective #4: NR_CADC_R19_xBDL_yBUL (3<x<7, y=1,2) | CA_n7A-n13A-n25A-n77(2A) | CA_n25A-n77A | 4 and 5 | Only FR1 | Per Lindell | Ericsson | Per.Lindell@ericsson.com | TELUS, Bell Mobility, Nokia, Samsung | RAN#105 | NR_CADC_SUL_R19 | (New) CA_n7A-n13A-n25A-n77(2A)_UL_n25A (New) CA_n7A-n13A-n25A-n77(2A)_UL_n77A (New) CA_n7A-n13A-n25A-n77A_UL_n25A-n77A (New) CA_n7A-n25A-n77(2A)_UL_n25A-n77A (New) CA_n13A-n25A-n77(2A)_UL_n25A-n77A | Ongoing
Unchanged | Objective #4: NR_CADC_R19_xBDL_yBUL (3<x<7, y=1,2) | CA_n7A-n13A-n25A-n77(2A) | CA_n77(2A) | 4 and 5 | Only FR1 | Per Lindell | Ericsson | Per.Lindell@ericsson.com | TELUS, Bell Mobility, Nokia, Samsung | RAN#105 | NR_CADC_SUL_R19 | (New) CA_n7A-n13A-n25A-n77(2A)_UL_n77A (New) CA_n7A-n13A-n77(2A)_UL_n77(2A) (New) CA_n7A-n25A-n77(2A)_UL_n77(2A) (New) CA_n13A-n25A-n77(2A)_UL_n77(2A) | Ongoing
Unchanged | Objective #4: NR_CADC_R19_xBDL_yBUL (3<x<7, y=1,2) | CA_n7A-n13A-n25A-n77(3A) | - | 4 and 5 | Only FR1 | Per Lindell | Ericsson | Per.Lindell@ericsson.com | TELUS, Bell Mobility, Nokia, Samsung | RAN#105 | NR_CADC_SUL_R19 | (New) CA_n7A-n13A-n25A-n77(2A) (New) CA_n7A-n13A-n77(3A) (New) CA_n7A-n25A-n77(3A) (New) CA_n13A-n25A-n77(3A) | Ongoing
Unchanged | Objective #4: NR_CADC_R19_xBDL_yBUL (3<x<7, y=1,2) | CA_n7A-n13A-n25A-n77(3A) | CA_n7A-n13A | 4 and 5 | Only FR1 | Per Lindell | Ericsson | Per.Lindell@ericsson.com | TELUS, Bell Mobility, Nokia, Samsung | RAN#105 | NR_CADC_SUL_R19 | (New) CA_n7A-n13A-n25A-n77(3A)_UL_n7A (New) CA_n7A-n13A-n25A-n77(3A)_UL_n13A (New) CA_n7A-n13A-n25A-n77(2A)_UL_n7A-n13A (New) CA_n7A-n13A-n77(3A)_UL_n7A-n13A | Ongoing
Unchanged | Objective #4: NR_CADC_R19_xBDL_yBUL (3<x<7, y=1,2) | CA_n7A-n13A-n25A-n77(3A) | CA_n7A-n25A | 4 and 5 | Only FR1 | Per Lindell | Ericsson | Per.Lindell@ericsson.com | TELUS, Bell Mobility, Nokia, Samsung | RAN#105 | NR_CADC_SUL_R19 | (New) CA_n7A-n13A-n25A-n77(3A)_UL_n7A (New) CA_n7A-n13A-n25A-n77(3A)_UL_n25A (New) CA_n7A-n13A-n25A-n77(2A)_UL_n7A-n25A (New) CA_n7A-n25A-n77(3A)_UL_n7A-n25A | Ongoing
Unchanged | Objective #4: NR_CADC_R19_xBDL_yBUL (3<x<7, y=1,2) | CA_n7A-n13A-n25A-n77(3A) | CA_n7A-n77A | 4 and 5 | Only FR1 | Per Lindell | Ericsson | Per.Lindell@ericsson.com | TELUS, Bell Mobility, Nokia, Samsung | RAN#105 | NR_CADC_SUL_R19 | (New) CA_n7A-n13A-n25A-n77(3A)_UL_n7A (New) CA_n7A-n13A-n25A-n77(3A)_UL_n77A (New) CA_n7A-n13A-n25A-n77(2A)_UL_n7A-n77A (New) CA_n7A-n13A-n77(3A)_UL_n7A-n77A (New) CA_n7A-n25A-n77(3A)_UL_n7A-n77A | Ongoing
Unchanged | Objective #4: NR_CADC_R19_xBDL_yBUL (3<x<7, y=1,2) | CA_n7A-n13A-n25A-n77(3A) | CA_n13A-n25A | 4 and 5 | Only FR1 | Per Lindell | Ericsson | Per.Lindell@ericsson.com | TELUS, Bell Mobility, Nokia, Samsung | RAN#105 | NR_CADC_SUL_R19 | (New) CA_n7A-n13A-n25A-n77(3A)_UL_n13A (New) CA_n7A-n13A-n25A-n77(3A)_UL_n25A (New) CA_n7A-n13A-n25A-n77(2A)_UL_n13A-n25A (New) CA_n13A-n25A-n77(3A)_UL_n13A-n25A | Ongoing
Unchanged | Objective #4: NR_CADC_R19_xBDL_yBUL (3<x<7, y=1,2) | CA_n7A-n13A-n25A-n77(3A) | CA_n13A-n77A | 4 and 5 | Only FR1 | Per Lindell | Ericsson | Per.Lindell@ericsson.com | TELUS, Bell Mobility, Nokia, Samsung | RAN#105 | NR_CADC_SUL_R19 | (New) CA_n7A-n13A-n25A-n77(3A)_UL_n13A (New) CA_n7A-n13A-n25A-n77(3A)_UL_n77A (New) CA_n7A-n13A-n25A-n77(2A)_UL_n13A-n77A (New) CA_n7A-n13A-n77(3A)_UL_n13A-n77A (New) CA_n13A-n25A-n77(3A)_UL_n13A-n77A | Ongoing
Unchanged | Objective #4: NR_CADC_R19_xBDL_yBUL (3<x<7, y=1,2) | CA_n7A-n13A-n25A-n77(3A) | CA_n25A-n77A | 4 and 5 | Only FR1 | Per Lindell | Ericsson | Per.Lindell@ericsson.com | TELUS, Bell Mobility, Nokia, Samsung | RAN#105 | NR_CADC_SUL_R19 | (New) CA_n7A-n13A-n25A-n77(3A)_UL_n25A (New) CA_n7A-n13A-n25A-n77(3A)_UL_n77A (New) CA_n7A-n13A-n25A-n77(2A)_UL_n25A-n77A (New) CA_n7A-n25A-n77(3A)_UL_n25A-n77A (New) CA_n13A-n25A-n77(3A)_UL_n25A-n77A | Ongoing
Unchanged | Objective #4: NR_CADC_R19_xBDL_yBUL (3<x<7, y=1,2) | CA_n7A-n13A-n25A-n77(3A) | CA_n77(2A) | 4 and 5 | Only FR1 | Per Lindell | Ericsson | Per.Lindell@ericsson.com | TELUS, Bell Mobility, Nokia, Samsung | RAN#105 | NR_CADC_SUL_R19 | (New) CA_n7A-n13A-n25A-n77(3A)_UL_n77A (New) CA_n7A-n13A-n25A-n77(2A)_UL_n77(2A) (New) CA_n7A-n13A-n77(3A)_UL_n77(2A) (New) CA_n7A-n25A-n77(3A)_UL_n77(2A) (New) CA_n13A-n25A-n77(3A)_UL_n77(2A) | Ongoing
Unchanged | Objective #4: NR_CADC_R19_xBDL_yBUL (3<x<7, y=1,2) | CA_n13A-n25A-n66A-n77(3A) | - | 4 and 5 | Only FR1 | Per Lindell | Ericsson | Per.Lindell@ericsson.com | TELUS, Bell Mobility, Nokia, Samsung | RAN#105 | NR_CADC_SUL_R19 | (New) CA_n13A-n25A-n66A-n77(2A) (New) CA_n13A-n25A-n77(3A) (New) CA_n13A-n66A-n77(3A) (Completed) CA_n25A-n66A-n77(3A) | Ongoing
Unchanged | Objective #4: NR_CADC_R19_xBDL_yBUL (3<x<7, y=1,2) | CA_n13A-n25A-n66A-n77(3A) | CA_n13A-n25A | 4 and 5 | Only FR1 | Per Lindell | Ericsson | Per.Lindell@ericsson.com | TELUS, Bell Mobility, Nokia, Samsung | RAN#105 | NR_CADC_SUL_R19 | (New) CA_n13A-n25A-n66A-n77(3A)_UL_n13A (New) CA_n13A-n25A-n66A-n77(3A)_UL_n25A (New) CA_n13A-n25A-n66A-n77(2A)_UL_n13A-n25A (New) CA_n13A-n25A-n77(3A)_UL_n13A-n25A | Ongoing
Unchanged | Objective #4: NR_CADC_R19_xBDL_yBUL (3<x<7, y=1,2) | CA_n13A-n25A-n66A-n77(3A) | CA_n13A-n66A | 4 and 5 | Only FR1 | Per Lindell | Ericsson | Per.Lindell@ericsson.com | TELUS, Bell Mobility, Nokia, Samsung | RAN#105 | NR_CADC_SUL_R19 | (New) CA_n13A-n25A-n66A-n77(3A)_UL_n13A (New) CA_n13A-n25A-n66A-n77(3A)_UL_n66A (New) CA_n13A-n25A-n66A-n77(2A)_UL_n13A-n66A (New) CA_n13A-n66A-n77(3A)_UL_n13A-n66A | Ongoing
Unchanged | Objective #4: NR_CADC_R19_xBDL_yBUL (3<x<7, y=1,2) | CA_n13A-n25A-n66A-n77(3A) | CA_n13A-n77A | 4 and 5 | Only FR1 | Per Lindell | Ericsson | Per.Lindell@ericsson.com | TELUS, Bell Mobility, Nokia, Samsung | RAN#105 | NR_CADC_SUL_R19 | (New) CA_n13A-n25A-n66A-n77(3A)_UL_n13A (New) CA_n13A-n25A-n66A-n77(3A)_UL_n77A (New) CA_n13A-n25A-n66A-n77(2A)_UL_n13A-n77A (New) CA_n13A-n25A-n77(3A)_UL_n13A-n77A (New) CA_n13A-n66A-n77(3A)_UL_n13A-n77A | Ongoing
Unchanged | Objective #4: NR_CADC_R19_xBDL_yBUL (3<x<7, y=1,2) | CA_n13A-n25A-n66A-n77(3A) | CA_n25A-n66A | 4 and 5 | Only FR1 | Per Lindell | Ericsson | Per.Lindell@ericsson.com | TELUS, Bell Mobility, Nokia, Samsung | RAN#105 | NR_CADC_SUL_R19 | (New) CA_n13A-n25A-n66A-n77(3A)_UL_n25A (New) CA_n13A-n25A-n66A-n77(3A)_UL_n66A (New) CA_n13A-n25A-n66A-n77(2A)_UL_n25A-n66A (Completed) CA_n25A-n66A-n77(3A)_UL_n25A-n66A | Ongoing
Unchanged | Objective #4: NR_CADC_R19_xBDL_yBUL (3<x<7, y=1,2) | CA_n13A-n25A-n66A-n77(3A) | CA_n25A-n77A | 4 and 5 | Only FR1 | Per Lindell | Ericsson | Per.Lindell@ericsson.com | TELUS, Bell Mobility, Nokia, Samsung | RAN#105 | NR_CADC_SUL_R19 | (New) CA_n13A-n25A-n66A-n77(3A)_UL_n25A (New) CA_n13A-n25A-n66A-n77(3A)_UL_n77A (New) CA_n13A-n25A-n66A-n77(2A)_UL_n25A-n77A (New) CA_n13A-n25A-n77(3A)_UL_n25A-n77A (Completed) CA_n25A-n66A-n77(3A)_UL_n25A-n77A | Ongoing
Unchanged | Objective #4: NR_CADC_R19_xBDL_yBUL (3<x<7, y=1,2) | CA_n13A-n25A-n66A-n77(3A) | CA_n66A-n77A | 4 and 5 | Only FR1 | Per Lindell | Ericsson | Per.Lindell@ericsson.com | TELUS, Bell Mobility, Nokia, Samsung | RAN#105 | NR_CADC_SUL_R19 | (New) CA_n13A-n25A-n66A-n77(3A)_UL_n66A (New) CA_n13A-n25A-n66A-n77(3A)_UL_n77A (New) CA_n13A-n25A-n66A-n77(2A)_UL_n66A-n77A (New) CA_n13A-n66A-n77(3A)_UL_n66A-n77A (Completed) CA_n25A-n66A-n77(3A)_UL_n66A-n77A | Ongoing
Unchanged | Objective #4: NR_CADC_R19_xBDL_yBUL (3<x<7, y=1,2) | CA_n13A-n25A-n66A-n77(3A) | CA_n77(2A) | 4 and 5 | Only FR1 | Per Lindell | Ericsson | Per.Lindell@ericsson.com | TELUS, Bell Mobility, Nokia, Samsung | RAN#105 | NR_CADC_SUL_R19 | (New) CA_n13A-n25A-n66A-n77(3A)_UL_n77A (New) CA_n13A-n25A-n66A-n77(2A)_UL_n77(2A) (New) CA_n13A-n25A-n77(3A)_UL_n77(2A) (New) CA_n13A-n66A-n77(3A)_UL_n77(2A) (Completed) CA_n25A-n66A-n77(3A)_UL_n77(2A) | Ongoing
Unchanged | Objective #3: NR_CADC_R19_3BDL_yBUL (y=1,2) | CA_n66A-n71A-n77(3A) | - | 4 and 5 | Only FR1 | Qingxiang Dong | Samsung | qxiang.dong@samsung.com | TELUS, Bell Mobility, Nokia, Ericsson | RAN#105 | NR_CADC_SUL_R19 | (Completed) CA_n66A-n71A-n77(2A) (Completed) CA_n66A-n77(3A) (Completed) CA_n71A-n77(3A) | Completed |  |  | R4-2418325 | yes
Unchanged | Objective #3: NR_CADC_R19_3BDL_yBUL (y=1,2) | CA_n66A-n71A-n77(3A) | CA_n66A-n71A | 4 and 5 | Only FR1 | Qingxiang Dong | Samsung | qxiang.dong@samsung.com | TELUS, Bell Mobility, Nokia, Ericsson | RAN#105 | NR_CADC_SUL_R19 | (New) CA_n66A-n71A-n77(3A)_UL_n66A (New) CA_n66A-n71A-n77(3A)_UL_n71A (Completed) CA_n66A-n71A-n77(2A)_UL_n66A-n71A | Completed |  |  | R4-2418325 | yes
Unchanged | Objective #3: NR_CADC_R19_3BDL_yBUL (y=1,2) | CA_n66A-n71A-n77(3A) | CA_n66A-n77A | 4 and 5 | Only FR1 | Qingxiang Dong | Samsung | qxiang.dong@samsung.com | TELUS, Bell Mobility, Nokia, Ericsson | RAN#105 | NR_CADC_SUL_R19 | (New) CA_n66A-n71A-n77(3A)_UL_n66A (New) CA_n66A-n71A-n77(3A)_UL_n77A (Completed) CA_n66A-n71A-n77(2A)_UL_n66A-n77A (Completed) CA_n66A-n77(3A)_UL_n66A-n77A | Completed |  |  | R4-2418325 | yes
Unchanged | Objective #3: NR_CADC_R19_3BDL_yBUL (y=1,2) | CA_n66A-n71A-n77(3A) | CA_n71A-n77A | 4 and 5 | Only FR1 | Qingxiang Dong | Samsung | qxiang.dong@samsung.com | TELUS, Bell Mobility, Nokia, Ericsson | RAN#105 | NR_CADC_SUL_R19 | (New) CA_n66A-n71A-n77(3A)_UL_n71A (New) CA_n66A-n71A-n77(3A)_UL_n77A (Completed) CA_n66A-n71A-n77(2A)_UL_n71A-n77A (Completed) CA_n71A-n77(3A)_UL_n71A-n77A | Completed |  |  | R4-2418325 | yes
Unchanged | Objective #3: NR_CADC_R19_3BDL_yBUL (y=1,2) | CA_n66A-n71A-n77(3A) | CA_n77(2A) | 4 and 5 | Only FR1 | Qingxiang Dong | Samsung | qxiang.dong@samsung.com | TELUS, Bell Mobility, Nokia, Ericsson | RAN#105 | NR_CADC_SUL_R19 | (New) CA_n66A-n71A-n77(3A)_UL_n77A (Completed) CA_n66A-n71A-n77(2A)_UL_n77(2A) (Completed) CA_n66A-n77(3A)_UL_n77(2A) (Completed) CA_n71A-n77(3A)_UL_n77(2A) | Completed |  |  | R4-2418325 | yes
Unchanged | Objective #3: NR_CADC_R19_3BDL_yBUL (y=1,2) | CA_n25A-n71A-n77(3A) | - | 4 and 5 | Only FR1 | Qingxiang Dong | Samsung | qxiang.dong@samsung.com | TELUS, Bell Mobility, Nokia, Ericsson | RAN#105 | NR_CADC_SUL_R19 | (Completed) CA_n25A-n71A-n77(2A) (Completed) CA_n25A-n77(3A) (Completed) CA_n71A-n77(3A) | Completed |  |  | R4-2418325 | yes
Unchanged | Objective #3: NR_CADC_R19_3BDL_yBUL (y=1,2) | CA_n25A-n71A-n77(3A) | CA_n25A-n71A | 4 and 5 | Only FR1 | Qingxiang Dong | Samsung | qxiang.dong@samsung.com | TELUS, Bell Mobility, Nokia, Ericsson | RAN#105 | NR_CADC_SUL_R19 | (New) CA_n25A-n71A-n77(3A)_UL_n25A (New) CA_n25A-n71A-n77(3A)_UL_n71A (Completed) CA_n25A-n71A-n77(2A)_UL_n25A-n71A | Completed |  |  | R4-2418325 | yes
Unchanged | Objective #3: NR_CADC_R19_3BDL_yBUL (y=1,2) | CA_n25A-n71A-n77(3A) | CA_n25A-n77A | 4 and 5 | Only FR1 | Qingxiang Dong | Samsung | qxiang.dong@samsung.com | TELUS, Bell Mobility, Nokia, Ericsson | RAN#105 | NR_CADC_SUL_R19 | (New) CA_n25A-n71A-n77(3A)_UL_n25A (New) CA_n25A-n71A-n77(3A)_UL_n77A (Completed) CA_n25A-n71A-n77(2A)_UL_n25A-n77A (Completed) CA_n25A-n77(3A)_UL_n25A-n77A | Completed |  |  | R4-2418325 | yes
Unchanged | Objective #3: NR_CADC_R19_3BDL_yBUL (y=1,2) | CA_n25A-n71A-n77(3A) | CA_n71A-n77A | 4 and 5 | Only FR1 | Qingxiang Dong | Samsung | qxiang.dong@samsung.com | TELUS, Bell Mobility, Nokia, Ericsson | RAN#105 | NR_CADC_SUL_R19 | (New) CA_n25A-n71A-n77(3A)_UL_n71A (New) CA_n25A-n71A-n77(3A)_UL_n77A (Completed) CA_n25A-n71A-n77(2A)_UL_n71A-n77A (Completed) CA_n71A-n77(3A)_UL_n71A-n77A | Completed |  |  | R4-2418325 | yes
Unchanged | Objective #3: NR_CADC_R19_3BDL_yBUL (y=1,2) | CA_n25A-n71A-n77(3A) | CA_n77(2A) | 4 and 5 | Only FR1 | Qingxiang Dong | Samsung | qxiang.dong@samsung.com | TELUS, Bell Mobility, Nokia, Ericsson | RAN#105 | NR_CADC_SUL_R19 | (New) CA_n25A-n71A-n77(3A)_UL_n77A (Completed) CA_n25A-n71A-n77(2A)_UL_n77(2A) (Completed) CA_n25A-n77(3A)_UL_n77(2A) (Completed) CA_n71A-n77(3A)_UL_n77(2A) | Completed |  |  | R4-2418325 | yes
Unchanged | Objective #2: NR_CADC_R19_2BDL_yBUL (y=1,2) | CA_n13A-n77A | CA_n13A-n77A | 4 and 5 | Only FR1 | Per Lindell | Ericsson | Per.Lindell@ericsson.com | TELUS, Bell Mobility, Nokia, Samsung | RAN#105 | NR_CADC_SUL_R19 | (New) CA_n13A-n77A_UL_n13A (New) CA_n13A-n77A_UL_n77A | Ongoing
Unchanged | Objective #2: NR_CADC_R19_2BDL_yBUL (y=1,2) | CA_n13A-n66A | CA_n13A-n66A | 4 and 5 | Only FR1 | Per Lindell | Ericsson | Per.Lindell@ericsson.com | TELUS, Bell Mobility, Nokia, Samsung | RAN#105 | NR_CADC_SUL_R19 | (New) CA_n13A-n66A_UL_n13A (New) CA_n13A-n66A_UL_n66A | Ongoing
Unchanged | Objective #2: NR_CADC_R19_2BDL_yBUL (y=1,2) | CA_n13A-n25A | CA_n13A-n25A | 4 and 5 | Only FR1 | Per Lindell | Ericsson | Per.Lindell@ericsson.com | TELUS, Bell Mobility, Nokia, Samsung | RAN#105 | NR_CADC_SUL_R19 | (New) CA_n13A-n25A_UL_n13A (New) CA_n13A-n25A_UL_n25A | Ongoing
Unchanged | Objective #2: NR_CADC_R19_2BDL_yBUL (y=1,2) | CA_n13A-n77(2A) | - | 4 and 5 | Only FR1 | Per Lindell | Ericsson | Per.Lindell@ericsson.com | TELUS, Bell Mobility, Nokia, Samsung | RAN#105 | NR_CADC_SUL_R19 | (New) CA_n13A-n77A (Completed) CA_n77(2A) | Ongoing
Unchanged | Objective #2: NR_CADC_R19_2BDL_yBUL (y=1,2) | CA_n13A-n77(2A) | CA_n13A-n77A | 4 and 5 | Only FR1 | Per Lindell | Ericsson | Per.Lindell@ericsson.com | TELUS, Bell Mobility, Nokia, Samsung | RAN#105 | NR_CADC_SUL_R19 | (New) CA_n13A-n77(2A)_UL_n13A (New) CA_n13A-n77(2A)_UL_n77A (New) CA_n13A-n77A_UL_n13A-n77A | Ongoing
Unchanged | Objective #2: NR_CADC_R19_2BDL_yBUL (y=1,2) | CA_n13A-n77(2A) | CA_n77(2A) | 4 and 5 | Only FR1 | Per Lindell | Ericsson | Per.Lindell@ericsson.com | TELUS, Bell Mobility, Nokia, Samsung | RAN#105 | NR_CADC_SUL_R19 | (New) CA_n13A-n77(2A)_UL_n77A (Completed) CA_n77(2A)_UL_n77(2A) | Ongoing
Unchanged | Objective #3: NR_CADC_R19_3BDL_yBUL (y=1,2) | CA_n13A-n66A-n77A | - | 4 and 5 | Only FR1 | Per Lindell | Ericsson | Per.Lindell@ericsson.com | TELUS, Bell Mobility, Nokia, Samsung | RAN#105 | NR_CADC_SUL_R19 | (New) CA_n13A-n66A (New) CA_n13A-n77A (Completed) CA_n66A-n77A | Ongoing
Unchanged | Objective #3: NR_CADC_R19_3BDL_yBUL (y=1,2) | CA_n13A-n66A-n77A | CA_n13A-n66A | 4 and 5 | Only FR1 | Per Lindell | Ericsson | Per.Lindell@ericsson.com | TELUS, Bell Mobility, Nokia, Samsung | RAN#105 | NR_CADC_SUL_R19 | (New) CA_n13A-n66A-n77A_UL_n13A (New) CA_n13A-n66A-n77A_UL_n66A (New) CA_n13A-n66A_UL_n13A-n66A | Ongoing
Unchanged | Objective #3: NR_CADC_R19_3BDL_yBUL (y=1,2) | CA_n13A-n66A-n77A | CA_n13A-n77A | 4 and 5 | Only FR1 | Per Lindell | Ericsson | Per.Lindell@ericsson.com | TELUS, Bell Mobility, Nokia, Samsung | RAN#105 | NR_CADC_SUL_R19 | (New) CA_n13A-n66A-n77A_UL_n13A (New) CA_n13A-n66A-n77A_UL_n77A (New) CA_n13A-n77A_UL_n13A-n77A | Ongoing
Unchanged | Objective #3: NR_CADC_R19_3BDL_yBUL (y=1,2) | CA_n13A-n66A-n77A | CA_n66A-n77A | 4 and 5 | Only FR1 | Per Lindell | Ericsson | Per.Lindell@ericsson.com | TELUS, Bell Mobility, Nokia, Samsung | RAN#105 | NR_CADC_SUL_R19 | (New) CA_n13A-n66A-n77A_UL_n66A (New) CA_n13A-n66A-n77A_UL_n77A (Completed) CA_n66A-n77A_UL_n66A-n77A | Ongoing
Unchanged | Objective #3: NR_CADC_R19_3BDL_yBUL (y=1,2) | CA_n13A-n25A-n66A | - | 4 and 5 | Only FR1 | Per Lindell | Ericsson | Per.Lindell@ericsson.com | TELUS, Bell Mobility, Nokia, Samsung | RAN#105 | NR_CADC_SUL_R19 | (New) CA_n13A-n25A (New) CA_n13A-n66A (Completed) CA_n25A-n66A | Ongoing
Unchanged | Objective #3: NR_CADC_R19_3BDL_yBUL (y=1,2) | CA_n13A-n25A-n66A | CA_n13A-n25A | 4 and 5 | Only FR1 | Per Lindell | Ericsson | Per.Lindell@ericsson.com | TELUS, Bell Mobility, Nokia, Samsung | RAN#105 | NR_CADC_SUL_R19 | (New) CA_n13A-n25A-n66A_UL_n13A (New) CA_n13A-n25A-n66A_UL_n25A (New) CA_n13A-n25A_UL_n13A-n25A | Ongoing
Unchanged | Objective #3: NR_CADC_R19_3BDL_yBUL (y=1,2) | CA_n13A-n25A-n66A | CA_n13A-n66A | 4 and 5 | Only FR1 | Per Lindell | Ericsson | Per.Lindell@ericsson.com | TELUS, Bell Mobility, Nokia, Samsung | RAN#105 | NR_CADC_SUL_R19 | (New) CA_n13A-n25A-n66A_UL_n13A (New) CA_n13A-n25A-n66A_UL_n66A (New) CA_n13A-n66A_UL_n13A-n66A | Ongoing
Unchanged | Objective #3: NR_CADC_R19_3BDL_yBUL (y=1,2) | CA_n13A-n25A-n66A | CA_n25A-n66A | 4 and 5 | Only FR1 | Per Lindell | Ericsson | Per.Lindell@ericsson.com | TELUS, Bell Mobility, Nokia, Samsung | RAN#105 | NR_CADC_SUL_R19 | (New) CA_n13A-n25A-n66A_UL_n25A (New) CA_n13A-n25A-n66A_UL_n66A (Completed) CA_n25A-n66A_UL_n25A-n66A | Ongoing
Unchanged | Objective #3: NR_CADC_R19_3BDL_yBUL (y=1,2) | CA_n13A-n66A-n77(2A) | - | 4 and 5 | Only FR1 | Per Lindell | Ericsson | Per.Lindell@ericsson.com | TELUS, Bell Mobility, Nokia, Samsung | RAN#105 | NR_CADC_SUL_R19 | (New) CA_n13A-n66A-n77A (New) CA_n13A-n77(2A) (Completed) CA_n66A-n77(2A) | Ongoing
Unchanged | Objective #3: NR_CADC_R19_3BDL_yBUL (y=1,2) | CA_n13A-n66A-n77(2A) | CA_n13A-n66A | 4 and 5 | Only FR1 | Per Lindell | Ericsson | Per.Lindell@ericsson.com | TELUS, Bell Mobility, Nokia, Samsung | RAN#105 | NR_CADC_SUL_R19 | (New) CA_n13A-n66A-n77(2A)_UL_n13A (New) CA_n13A-n66A-n77(2A)_UL_n66A (New) CA_n13A-n66A-n77A_UL_n13A-n66A | Ongoing
Unchanged | Objective #3: NR_CADC_R19_3BDL_yBUL (y=1,2) | CA_n13A-n66A-n77(2A) | CA_n13A-n77A | 4 and 5 | Only FR1 | Per Lindell | Ericsson | Per.Lindell@ericsson.com | TELUS, Bell Mobility, Nokia, Samsung | RAN#105 | NR_CADC_SUL_R19 | (New) CA_n13A-n66A-n77(2A)_UL_n13A (New) CA_n13A-n66A-n77(2A)_UL_n77A (New) CA_n13A-n66A-n77A_UL_n13A-n77A (New) CA_n13A-n77(2A)_UL_n13A-n77A | Ongoing
Unchanged | Objective #3: NR_CADC_R19_3BDL_yBUL (y=1,2) | CA_n13A-n66A-n77(2A) | CA_n66A-n77A | 4 and 5 | Only FR1 | Per Lindell | Ericsson | Per.Lindell@ericsson.com | TELUS, Bell Mobility, Nokia, Samsung | RAN#105 | NR_CADC_SUL_R19 | (New) CA_n13A-n66A-n77(2A)_UL_n66A (New) CA_n13A-n66A-n77(2A)_UL_n77A (New) CA_n13A-n66A-n77A_UL_n66A-n77A (Completed) CA_n66A-n77(2A)_UL_n66A-n77A | Ongoing
Unchanged | Objective #3: NR_CADC_R19_3BDL_yBUL (y=1,2) | CA_n13A-n66A-n77(2A) | CA_n77(2A) | 4 and 5 | Only FR1 | Per Lindell | Ericsson | Per.Lindell@ericsson.com | TELUS, Bell Mobility, Nokia, Samsung | RAN#105 | NR_CADC_SUL_R19 | (New) CA_n13A-n66A-n77(2A)_UL_n77A (New) CA_n13A-n77(2A)_UL_n77A(2A) (Completed) CA_n66A-n77(2A)_UL_n77(2A) | Ongoing
Unchanged | Objective #3: NR_CADC_R19_3BDL_yBUL (y=1,2) | CA_n13A-n25A-n77(2A) | - | 4 and 5 | Only FR1 | Per Lindell | Ericsson | Per.Lindell@ericsson.com | TELUS, Bell Mobility, Nokia, Samsung | RAN#105 | NR_CADC_SUL_R19 | (New) CA_n13A-n25A-n77A (New) CA_n13A-n77(2A) (Completed) CA_n25A-n77(2A) | Ongoing
Unchanged | Objective #3: NR_CADC_R19_3BDL_yBUL (y=1,2) | CA_n13A-n25A-n77(2A) | CA_n13A-n25A | 4 and 5 | Only FR1 | Per Lindell | Ericsson | Per.Lindell@ericsson.com | TELUS, Bell Mobility, Nokia, Samsung | RAN#105 | NR_CADC_SUL_R19 | (New) CA_n13A-n25A-n77(2A)_UL_n13A (New) CA_n13A-n25A-n77(2A)_UL_n25A (New) CA_n13A-n25A-n77A_UL_n13A-n25A | Ongoing
Unchanged | Objective #3: NR_CADC_R19_3BDL_yBUL (y=1,2) | CA_n13A-n25A-n77(2A) | CA_n13A-n77A | 4 and 5 | Only FR1 | Per Lindell | Ericsson | Per.Lindell@ericsson.com | TELUS, Bell Mobility, Nokia, Samsung | RAN#105 | NR_CADC_SUL_R19 | (New) CA_n13A-n25A-n77(2A)_UL_n13A (New) CA_n13A-n25A-n77(2A)_UL_n77A (New) CA_n13A-n25A-n77A_UL_n13A-n77A (New) CA_n13A-n77(2A)_UL_n13A-n77A | Ongoing
Unchanged | Objective #3: NR_CADC_R19_3BDL_yBUL (y=1,2) | CA_n13A-n25A-n77(2A) | CA_n25A-n77A | 4 and 5 | Only FR1 | Per Lindell | Ericsson | Per.Lindell@ericsson.com | TELUS, Bell Mobility, Nokia, Samsung | RAN#105 | NR_CADC_SUL_R19 | (New) CA_n13A-n25A-n77(2A)_UL_n25A (New) CA_n13A-n25A-n77(2A)_UL_n77A (New) CA_n13A-n25A-n77A_UL_n25A-n77A (Completed) CA_n25A-n77(2A)_UL_n25A-n77A | Ongoing
Unchanged | Objective #3: NR_CADC_R19_3BDL_yBUL (y=1,2) | CA_n13A-n25A-n77(2A) | CA_n77(2A) | 4 and 5 | Only FR1 | Per Lindell | Ericsson | Per.Lindell@ericsson.com | TELUS, Bell Mobility, Nokia, Samsung | RAN#105 | NR_CADC_SUL_R19 | (New) CA_n13A-n25A-n77(2A)_UL_n77A (New) CA_n13A-n77(2A)_UL_n77(2A) (Completed) CA_n25A-n77(2A)_UL_n77(2A) | Ongoing
Unchanged | Objective #4: NR_CADC_R19_xBDL_yBUL (3<x<7, y=1,2) | CA_n13A-n25A-n66A-n77A | - | 4 and 5 | Only FR1 | Per Lindell | Ericsson | Per.Lindell@ericsson.com | TELUS, Bell Mobility, Nokia, Samsung | RAN#105 | NR_CADC_SUL_R19 | (New) CA_n13A-n25A-n66A (New) CA_n13A-n25A-n77A (New) CA_n13A-n66A-n77A (Complete) CA_n25A-n66A-n77A | Ongoing
Unchanged | Objective #4: NR_CADC_R19_xBDL_yBUL (3<x<7, y=1,2) | CA_n13A-n25A-n66A-n77A | CA_n13A-n25A | 4 and 5 | Only FR1 | Per Lindell | Ericsson | Per.Lindell@ericsson.com | TELUS, Bell Mobility, Nokia, Samsung | RAN#105 | NR_CADC_SUL_R19 | (New) CA_n13A-n25A-n66A-n77A_UL_n13A (New) CA_n13A-n25A-n66A-n77A_UL_n25A (New) CA_n13A-n25A-n66A_UL_n13A-n25A (New) CA_n13A-n25A-n77A_UL_n13A-n25A | Ongoing
Unchanged | Objective #4: NR_CADC_R19_xBDL_yBUL (3<x<7, y=1,2) | CA_n13A-n25A-n66A-n77A | CA_n13A-n66A | 4 and 5 | Only FR1 | Per Lindell | Ericsson | Per.Lindell@ericsson.com | TELUS, Bell Mobility, Nokia, Samsung | RAN#105 | NR_CADC_SUL_R19 | (New) CA_n13A-n25A-n66A-n77A_UL_n13A (New) CA_n13A-n25A-n66A-n77A_UL_n66A (New) CA_n13A-n25A-n66A_UL_n13A-n66A (New) CA_n13A-n66A-n77A_UL_n13A-n66A | Ongoing
Unchanged | Objective #4: NR_CADC_R19_xBDL_yBUL (3<x<7, y=1,2) | CA_n13A-n25A-n66A-n77A | CA_n13A-n77A | 4 and 5 | Only FR1 | Per Lindell | Ericsson | Per.Lindell@ericsson.com | TELUS, Bell Mobility, Nokia, Samsung | RAN#105 | NR_CADC_SUL_R19 | (New) CA_n13A-n25A-n66A-n77A_UL_n13A (New) CA_n13A-n25A-n66A-n77A_UL_n77A (New) CA_n13A-n25A-n77A_UL_n13A-n77A (New) CA_n13A-n66A-n77A_UL_n13A-n77A | Ongoing
Unchanged | Objective #4: NR_CADC_R19_xBDL_yBUL (3<x<7, y=1,2) | CA_n13A-n25A-n66A-n77A | CA_n25A-n66A | 4 and 5 | Only FR1 | Per Lindell | Ericsson | Per.Lindell@ericsson.com | TELUS, Bell Mobility, Nokia, Samsung | RAN#105 | NR_CADC_SUL_R19 | (New) CA_n13A-n25A-n66A-n77A_UL_n25A (New) CA_n13A-n25A-n66A-n77A_UL_n66A (New) CA_n13A-n25A-n66A_UL_n25A-n66A (Completed) CA_n25A-n66A-n77A_UL_n25A-n66A | Ongoing
Unchanged | Objective #4: NR_CADC_R19_xBDL_yBUL (3<x<7, y=1,2) | CA_n13A-n25A-n66A-n77A | CA_n25A-n77A | 4 and 5 | Only FR1 | Per Lindell | Ericsson | Per.Lindell@ericsson.com | TELUS, Bell Mobility, Nokia, Samsung | RAN#105 | NR_CADC_SUL_R19 | (New) CA_n13A-n25A-n66A-n77A_UL_n25A (New) CA_n13A-n25A-n66A-n77A_UL_n77A (New) CA_n13A-n25A-n77A_UL_n25A-n77A (Completed) CA_n25A-n66A-n77A_UL_n25A-n77A | Ongoing
Unchanged | Objective #4: NR_CADC_R19_xBDL_yBUL (3<x<7, y=1,2) | CA_n13A-n25A-n66A-n77A | CA_n66A-n77A | 4 and 5 | Only FR1 | Per Lindell | Ericsson | Per.Lindell@ericsson.com | TELUS, Bell Mobility, Nokia, Samsung | RAN#105 | NR_CADC_SUL_R19 | (New) CA_n13A-n25A-n66A-n77A_UL_n66A (New) CA_n13A-n25A-n66A-n77A_UL_n77A (New) CA_n13A-n66A-n77A_UL_n66A-n77A (Completed) CA_n25A-n66A-n77A_UL_n66A-n77A | Ongoing
Unchanged | Objective #4: NR_CADC_R19_xBDL_yBUL (3<x<7, y=1,2) | CA_n13A-n25A-n66A-n77(2A) | - | 4 and 5 | Only FR1 | Per Lindell | Ericsson | Per.Lindell@ericsson.com | TELUS, Bell Mobility, Nokia, Samsung | RAN#105 | NR_CADC_SUL_R19 | (New) CA_n13A-n25A-n66A-n77A (New) CA_n13A-n25A-n77(2A) (New) CA_n13A-n66A-n77(2A) (Completed) CA_n25A-n66A-n77(2A) | Ongoing
Unchanged | Objective #4: NR_CADC_R19_xBDL_yBUL (3<x<7, y=1,2) | CA_n13A-n25A-n66A-n77(2A) | CA_n13A-n25A | 4 and 5 | Only FR1 | Per Lindell | Ericsson | Per.Lindell@ericsson.com | TELUS, Bell Mobility, Nokia, Samsung | RAN#105 | NR_CADC_SUL_R19 | (New) CA_n13A-n25A-n66A-n77(2A)_UL_n13A (New) CA_n13A-n25A-n66A-n77(2A)_UL_n25A (New) CA_n13A-n25A-n66A-n77A_UL_n13A-n25A (New) CA_n13A-n25A-n77(2A)_UL_n13A-n25A | Ongoing
Unchanged | Objective #4: NR_CADC_R19_xBDL_yBUL (3<x<7, y=1,2) | CA_n13A-n25A-n66A-n77(2A) | CA_n13A-n66A | 4 and 5 | Only FR1 | Per Lindell | Ericsson | Per.Lindell@ericsson.com | TELUS, Bell Mobility, Nokia, Samsung | RAN#105 | NR_CADC_SUL_R19 | (New) CA_n13A-n25A-n66A-n77(2A)_UL_n13A (New) CA_n13A-n25A-n66A-n77(2A)_UL_n66A (New) CA_n13A-n25A-n66A-n77A_UL_n13A-n66A (New) CA_n13A-n66A-n77(2A)_UL_n13A-n66A | Ongoing
Unchanged | Objective #4: NR_CADC_R19_xBDL_yBUL (3<x<7, y=1,2) | CA_n13A-n25A-n66A-n77(2A) | CA_n13A-n77A | 4 and 5 | Only FR1 | Per Lindell | Ericsson | Per.Lindell@ericsson.com | TELUS, Bell Mobility, Nokia, Samsung | RAN#105 | NR_CADC_SUL_R19 | (New) CA_n13A-n25A-n66A-n77(2A)_UL_n13A (New) CA_n13A-n25A-n66A-n77(2A)_UL_n77A (New) CA_n13A-n25A-n66A-n77A_UL_n13A-n77A (New) CA_n13A-n25A-n77(2A)_UL_n13A-n77A (New) CA_n13A-n66A-n77(2A)_UL_n13A-n77A | Ongoing
Unchanged | Objective #4: NR_CADC_R19_xBDL_yBUL (3<x<7, y=1,2) | CA_n13A-n25A-n66A-n77(2A) | CA_n25A-n66A | 4 and 5 | Only FR1 | Per Lindell | Ericsson | Per.Lindell@ericsson.com | TELUS, Bell Mobility, Nokia, Samsung | RAN#105 | NR_CADC_SUL_R19 | (New) CA_n13A-n25A-n66A-n77(2A)_UL_n25A (New) CA_n13A-n25A-n66A-n77(2A)_UL_n66A (New) CA_n13A-n25A-n66A-n77A_UL_n25A-n66A (Completed) CA_n25A-n66A-n77(2A)_UL_n25A-n66A | Ongoing
Unchanged | Objective #4: NR_CADC_R19_xBDL_yBUL (3<x<7, y=1,2) | CA_n13A-n25A-n66A-n77(2A) | CA_n25A-n77A | 4 and 5 | Only FR1 | Per Lindell | Ericsson | Per.Lindell@ericsson.com | TELUS, Bell Mobility, Nokia, Samsung | RAN#105 | NR_CADC_SUL_R19 | (New) CA_n13A-n25A-n66A-n77(2A)_UL_n25A (New) CA_n13A-n25A-n66A-n77(2A)_UL_n77A (New) CA_n13A-n25A-n66A-n77A_UL_n25A-n77A (New) CA_n13A-n25A-n77(2A)_UL_n25A-n77A (Completed) CA_n25A-n66A-n77(2A)_UL_n25A-n77A | Ongoing
Unchanged | Objective #4: NR_CADC_R19_xBDL_yBUL (3<x<7, y=1,2) | CA_n13A-n25A-n66A-n77(2A) | CA_n66A-n77A | 4 and 5 | Only FR1 | Per Lindell | Ericsson | Per.Lindell@ericsson.com | TELUS, Bell Mobility, Nokia, Samsung | RAN#105 | NR_CADC_SUL_R19 | (New) CA_n13A-n25A-n66A-n77(2A)_UL_n66A (New) CA_n13A-n25A-n66A-n77(2A)_UL_n77A (New) CA_n13A-n25A-n66A-n77A_UL_n66A-n77A (New) CA_n13A-n66A-n77(2A)_UL_n66A-n77A (Completed) CA_n25A-n66A-n77(2A)_UL_n66A-n77A | Ongoing
Unchanged | Objective #4: NR_CADC_R19_xBDL_yBUL (3<x<7, y=1,2) | CA_n13A-n25A-n66A-n77(2A) | CA_n77(2A) | 4 and 5 | Only FR1 | Per Lindell | Ericsson | Per.Lindell@ericsson.com | TELUS, Bell Mobility, Nokia, Samsung | RAN#105 | NR_CADC_SUL_R19 | (New) CA_n13A-n25A-n66A-n77(2A)_UL_n77A (New) CA_n13A-n25A-n77(2A)_UL_n77(2A) (New) CA_n13A-n66A-n77(2A)_UL_n77(2A) (Completed) CA_n25A-n66A-n77(2A)_UL_n77(2A) | Ongoing
Unchanged | Objective #2: NR_CADC_R19_2BDL_yBUL (y=1,2) | CA_n29A-n77A | - | 4 and 5 | Only FR1 | Qingxiang Dong | Samsung | qxiang.dong@samsung.com | TELUS, Bell Mobility, Nokia, Ericsson | RAN#105 | NR_CADC_SUL_R19 | (New) CA_n29A-n77A_UL_n77A | Completed |  |  | R4-2418325 | yes
Unchanged | Objective #3: NR_CADC_R19_3BDL_yBUL (y=1,2) | CA_n29A-n66A-n77A | - | 4 and 5 | Only FR1 | Qingxiang Dong | Samsung | qxiang.dong@samsung.com | TELUS, Bell Mobility, Nokia, Ericsson | RAN#105 | NR_CADC_SUL_R19 | (New) CA_n29A-n66A (New) CA_n29A-n77A (Completed) CA_n66A-n77A | Ongoing
Unchanged | Objective #3: NR_CADC_R19_3BDL_yBUL (y=1,2) | CA_n29A-n66A-n77A | CA_n66A-n77A | 4 and 5 | Only FR1 | Qingxiang Dong | Samsung | qxiang.dong@samsung.com | TELUS, Bell Mobility, Nokia, Ericsson | RAN#105 | NR_CADC_SUL_R19 | (New) CA_n29A-n66A-n77A_UL_n66A (New) CA_n29A-n66A-n77A_UL_n77A (Completed) CA_n66A-n77A_UL_n66A-n77A | Ongoing
Unchanged | Objective #3: NR_CADC_R19_3BDL_yBUL (y=1,2) | CA_n29A-n66A-n77(2A) | - | 4 and 5 | Only FR1 | Qingxiang Dong | Samsung | qxiang.dong@samsung.com | TELUS, Bell Mobility, Nokia, Ericsson | RAN#105 | NR_CADC_SUL_R19 | (New) CA_n29A-n66A-n77A (New) CA_n29A-n77(2A) (Completed) CA_n66A-n77(2A) | Ongoing
Unchanged | Objective #3: NR_CADC_R19_3BDL_yBUL (y=1,2) | CA_n29A-n66A-n77(2A) | CA_n66A-n77A | 4 and 5 | Only FR1 | Qingxiang Dong | Samsung | qxiang.dong@samsung.com | TELUS, Bell Mobility, Nokia, Ericsson | RAN#105 | NR_CADC_SUL_R19 | (New) CA_n29A-n66A-n77(2A)_UL_n66A (New) CA_n29A-n66A-n77(2A)_UL_n77A (New) CA_n29A-n66A-n77A_UL_n66A-n77A (Completed) CA_n66A-n77(2A)_UL_n66A-n77A | Ongoing
Unchanged | Objective #3: NR_CADC_R19_3BDL_yBUL (y=1,2) | CA_n29A-n66A-n77(2A) | CA_n77(2A) | 4 and 5 | Only FR1 | Qingxiang Dong | Samsung | qxiang.dong@samsung.com | TELUS, Bell Mobility, Nokia, Ericsson | RAN#105 | NR_CADC_SUL_R19 | (New) CA_n29A-n66A-n77(2A)_UL_n77A (New) CA_n29A-n77(2A)_UL_n77(2A) (Completed) CA_n66A-n77(2A)_UL_n77(2A) | Ongoing
Unchanged | Objective #3: NR_CADC_R19_3BDL_yBUL (y=1,2) | CA_n7A-n25A-n77A | - | 4 and 5 | Only FR1 | Qingxiang Dong | Samsung | qxiang.dong@samsung.com | TELUS, Bell Mobility, Nokia, Ericsson | RAN#105 | NR_CADC_SUL_R19 | (Completed) CA_n7A-n25A (Completed) CA_n7A-n77A (Completed) CA_n25A-n77A | Completed |  |  | R4-2418325 | yes
Unchanged | Objective #3: NR_CADC_R19_3BDL_yBUL (y=1,2) | CA_n7A-n25A-n77A | CA_n7A-n25A | 4 and 5 | Only FR1 | Qingxiang Dong | Samsung | qxiang.dong@samsung.com | TELUS, Bell Mobility, Nokia, Ericsson | RAN#105 | NR_CADC_SUL_R19 | (New) CA_n7A-n25A-n77A_UL_n7A (New) CA_n7A-n25A-n77A_UL_n25A (Completed) CA_n7A-n25A_UL_n7A-n25A | Completed |  |  | R4-2418325 | yes
Unchanged | Objective #3: NR_CADC_R19_3BDL_yBUL (y=1,2) | CA_n7A-n25A-n77A | CA_n7A-n77A | 4 and 5 | Only FR1 | Qingxiang Dong | Samsung | qxiang.dong@samsung.com | TELUS, Bell Mobility, Nokia, Ericsson | RAN#105 | NR_CADC_SUL_R19 | (New) CA_n7A-n25A-n77A_UL_n7A (New) CA_n7A-n25A-n77A_UL_n77A (Completed) CA_n7A-n77A_UL_n7A-n77A | Completed |  |  | R4-2418325 | yes
Unchanged | Objective #3: NR_CADC_R19_3BDL_yBUL (y=1,2) | CA_n7A-n25A-n77A | CA_n25A-n77A | 4 and 5 | Only FR1 | Qingxiang Dong | Samsung | qxiang.dong@samsung.com | TELUS, Bell Mobility, Nokia, Ericsson | RAN#105 | NR_CADC_SUL_R19 | (New) CA_n7A-n25A-n77A_UL_n25A (New) CA_n7A-n25A-n77A_UL_n77A (Completed) CA_n25A-n77A_UL_n25A-n77A | Completed |  |  | R4-2418325 | yes
Unchanged | Objective #3: NR_CADC_R19_3BDL_yBUL (y=1,2) | CA_n7A-n25A-n77(2A) | - | 4 and 5 | Only FR1 | Qingxiang Dong | Samsung | qxiang.dong@samsung.com | TELUS, Bell Mobility, Nokia, Ericsson | RAN#105 | NR_CADC_SUL_R19 | (New) CA_n7A-n25A-n77A (Completed) CA_n7A-n77(2A) (Completed) CA_n25A-n77(2A) | Completed |  |  | R4-2418325 | yes
Unchanged | Objective #3: NR_CADC_R19_3BDL_yBUL (y=1,2) | CA_n7A-n25A-n77(2A) | CA_n7A-n25A | 4 and 5 | Only FR1 | Qingxiang Dong | Samsung | qxiang.dong@samsung.com | TELUS, Bell Mobility, Nokia, Ericsson | RAN#105 | NR_CADC_SUL_R19 | (New) CA_n7A-n25A-n77(2A)_UL_n7A (New) CA_n7A-n25A-n77(2A)_UL_n25A (New) CA_n7A-n25A-n77A_UL_n7A-n25A | Completed |  |  | R4-2418325 | yes
Unchanged | Objective #3: NR_CADC_R19_3BDL_yBUL (y=1,2) | CA_n7A-n25A-n77(2A) | CA_n7A-n77A | 4 and 5 | Only FR1 | Qingxiang Dong | Samsung | qxiang.dong@samsung.com | TELUS, Bell Mobility, Nokia, Ericsson | RAN#105 | NR_CADC_SUL_R19 | (New) CA_n7A-n25A-n77(2A)_UL_n7A (New) CA_n7A-n25A-n77(2A)_UL_n77A (New) CA_n7A-n25A-n77A_UL_n7A-n77A (Completed) CA_n7A-n77(2A)_UL_n7A-n77A | Completed |  |  | R4-2418325 | yes
Unchanged | Objective #3: NR_CADC_R19_3BDL_yBUL (y=1,2) | CA_n7A-n25A-n77(2A) | CA_n25A-n77A | 4 and 5 | Only FR1 | Qingxiang Dong | Samsung | qxiang.dong@samsung.com | TELUS, Bell Mobility, Nokia, Ericsson | RAN#105 | NR_CADC_SUL_R19 | (New) CA_n7A-n25A-n77(2A)_UL_n25A (New) CA_n7A-n25A-n77(2A)_UL_n77A (New) CA_n7A-n25A-n77A_UL_n25A-n77A (Completed) CA_n25A-n77(2A)_UL_n25A-n77A | Completed |  |  | R4-2418325 | yes
Unchanged | Objective #3: NR_CADC_R19_3BDL_yBUL (y=1,2) | CA_n7A-n25A-n77(2A) | CA_n77(2A) | 4 and 5 | Only FR1 | Qingxiang Dong | Samsung | qxiang.dong@samsung.com | TELUS, Bell Mobility, Nokia, Ericsson | RAN#105 | NR_CADC_SUL_R19 | (New) CA_n7A-n25A-n77(2A)_UL_n77A (Completed) CA_n7A-n77(2A)_UL_n77(2A) (Completed) CA_n25A-n77(2A)_UL_n77(2A) | Completed |  |  | R4-2418325 | yes
Unchanged | Objective #3: NR_CADC_R19_3BDL_yBUL (y=1,2) | CA_n7A-n25A-n77(3A) | - | 4 and 5 | Only FR1 | Qingxiang Dong | Samsung | qxiang.dong@samsung.com | TELUS, Bell Mobility, Nokia, Ericsson | RAN#105 | NR_CADC_SUL_R19 | (New) CA_n7A-n25A-n77(2A) (Completed) CA_n7A-n77(3A) (Completed) CA_n25A-n77(3A) | Completed |  |  | R4-2418325 | yes
Unchanged | Objective #3: NR_CADC_R19_3BDL_yBUL (y=1,2) | CA_n7A-n25A-n77(3A) | CA_n7A-n25A | 4 and 5 | Only FR1 | Qingxiang Dong | Samsung | qxiang.dong@samsung.com | TELUS, Bell Mobility, Nokia, Ericsson | RAN#105 | NR_CADC_SUL_R19 | (New) CA_n7A-n25A-n77(3A)_UL_n7A (New) CA_n7A-n25A-n77(3A)_UL_n25A (New) CA_n7A-n25A-n77(2A)_UL_n7A-n25A | Completed |  |  | R4-2418325 | yes
Unchanged | Objective #3: NR_CADC_R19_3BDL_yBUL (y=1,2) | CA_n7A-n25A-n77(3A) | CA_n7A-n77A | 4 and 5 | Only FR1 | Qingxiang Dong | Samsung | qxiang.dong@samsung.com | TELUS, Bell Mobility, Nokia, Ericsson | RAN#105 | NR_CADC_SUL_R19 | (New) CA_n7A-n25A-n77(3A)_UL_n7A (New) CA_n7A-n25A-n77(3A)_UL_n77A (New) CA_n7A-n25A-n77(2A)_UL_n7A-n77A (Completed) CA_n7A-n77(3A)_UL_n7A-n77A | Completed |  |  | R4-2418325 | yes
Unchanged | Objective #3: NR_CADC_R19_3BDL_yBUL (y=1,2) | CA_n7A-n25A-n77(3A) | CA_n25A-n77A | 4 and 5 | Only FR1 | Qingxiang Dong | Samsung | qxiang.dong@samsung.com | TELUS, Bell Mobility, Nokia, Ericsson | RAN#105 | NR_CADC_SUL_R19 | (New) CA_n7A-n25A-n77(3A)_UL_n25A (New) CA_n7A-n25A-n77(3A)_UL_n77A (New) CA_n7A-n25A-n77(2A)_UL_n25A-n77A (Completed) CA_n25A-n77(3A)_UL_n25A-n77A | Completed |  |  | R4-2418325 | yes
Unchanged | Objective #3: NR_CADC_R19_3BDL_yBUL (y=1,2) | CA_n7A-n25A-n77(3A) | CA_n77(2A) | 4 and 5 | Only FR1 | Qingxiang Dong | Samsung | qxiang.dong@samsung.com | TELUS, Bell Mobility, Nokia, Ericsson | RAN#105 | NR_CADC_SUL_R19 | (New) CA_n7A-n25A-n77(3A)_UL_n77A (New) CA_n7A-n25A-n77(2A)_UL_n77(2A) (Completed) CA_n7A-n77(3A)_UL_n77(2A) (Completed) CA_n25A-n77(3A)_UL_n77(2A) | Completed |  |  | R4-2418325 | yes
Unchanged | Objective #2: NR_CADC_R19_2BDL_yBUL (y=1,2) | CA_n29A-n66A | - | 4 and 5 | Only FR1 | Qingxiang Dong | Samsung | qxiang.dong@samsung.com | TELUS, Bell Mobility, Nokia, Ericsson | RAN#105 | NR_CADC_SUL_R19 | (New) CA_n29A-n66A_UL_n66A | Completed |  |  | R4-2418325 | yes
Unchanged | Objective #2: NR_CADC_R19_2BDL_yBUL (y=1,2) | CA_n29A-n77(2A) | - | 4 and 5 | Only FR1 | Qingxiang Dong | Samsung | qxiang.dong@samsung.com | TELUS, Bell Mobility, Nokia, Ericsson | RAN#105 | NR_CADC_SUL_R19 | (New) CA_n29A-n77A (Completed) CA_n77(2A) | Completed |  |  | R4-2418325 | yes
Unchanged | Objective #2: NR_CADC_R19_2BDL_yBUL (y=1,2) | CA_n5A-n29A | - | 4 and 5 | Only FR1 | Qingxiang Dong | Samsung | qxiang.dong@samsung.com | TELUS, Bell Mobility, Nokia, Ericsson | RAN#105 | NR_CADC_SUL_R19 | (New) CA_n5A-n29A_UL_n5A | Completed |  |  | R4-2418325 | yes
Unchanged | Objective #3: NR_CADC_R19_3BDL_yBUL (y=1,2) | CA_n5A-n25A-n66A | - | 4 and 5 | Only FR1 | Qingxiang Dong | Samsung | qxiang.dong@samsung.com | TELUS, Bell Mobility, Nokia, Ericsson | RAN#105 | NR_CADC_SUL_R19 | (Completed) CA_n5A-n25A (Complated) CA_n5A-n66A (Completed) CA_n25A-n66A | Completed |  |  | R4-2418325 | yes
Unchanged | Objective #3: NR_CADC_R19_3BDL_yBUL (y=1,2) | CA_n5A-n25A-n66A | CA_n5A-n25A | 4 and 5 | Only FR1 | Qingxiang Dong | Samsung | qxiang.dong@samsung.com | TELUS, Bell Mobility, Nokia, Ericsson | RAN#105 | NR_CADC_SUL_R19 | (New) CA_n5A-n25A-n66A_UL_n5A (New) CA_n5A-n25A-n66A_UL_n25A (Completed) CA_n5A-n25A_UL_n5A-n25A | Completed |  |  | R4-2418325 | yes
Unchanged | Objective #3: NR_CADC_R19_3BDL_yBUL (y=1,2) | CA_n5A-n25A-n66A | CA_n5A-n66A | 4 and 5 | Only FR1 | Qingxiang Dong | Samsung | qxiang.dong@samsung.com | TELUS, Bell Mobility, Nokia, Ericsson | RAN#105 | NR_CADC_SUL_R19 | (New) CA_n5A-n25A-n66A_UL_n5A (New) CA_n5A-n25A-n66A_UL_n66A (Completed) CA_n5A-n66A_UL_n5A-n66A | Completed |  |  | R4-2418325 | yes
Unchanged | Objective #3: NR_CADC_R19_3BDL_yBUL (y=1,2) | CA_n5A-n25A-n66A | CA_n25A-n66A | 4 and 5 | Only FR1 | Qingxiang Dong | Samsung | qxiang.dong@samsung.com | TELUS, Bell Mobility, Nokia, Ericsson | RAN#105 | NR_CADC_SUL_R19 | (New) CA_n5A-n25A-n66A_UL_n25A (New) CA_n5A-n25A-n66A_UL_n66A (Completed) CA_n25A-n66A_UL_n25A-n66A | Completed |  |  | R4-2418325 | yes
Unchanged | Objective #1: NR_CA_R19_Intra with/without UL-MIMO | CA_n78(A-C) | CA_n78C | 4 and 5 | Only FR1 | Laura White | Telstra | Laura.White@team.telstra.com | Ericsson, Nokia, LGE | RAN#105 | NR_CADC_SUL_R19 | (completed) (PC3) DL_n78(A-C)_UL_n78 (completed) (PC3) DL_n78C_UL_n78 (completed) (PC3) DL_n78C_UL_n78C | Completed |  | R4-2418322 | R4-2418325 | yes
Unchanged | Objective #2: NR_CADC_R19_2BDL_yBUL (y=1,2) | CA_n1A-n3B | CA_n3B | 1 | Only FR1 | Laura White | Telstra | Laura.White@team.telstra.com | Ericsson, Nokia, LGE | RAN#105 | NR_CADC_SUL_R19 | (completed) (PC3) DL_n1A-n3A_UL_n3 (completed) (PC3) DL_n1A-n3B_UL_n3 (completed) (PC3) DL_n3B_UL_n3 (completed) (PC3) DL_n3B_UL_n3B | Completed |  |  | R4-2418325 | yes
Unchanged | Objective #2: NR_CADC_R19_2BDL_yBUL (y=1,2) | CA_n3B-n7A | CA_n3B | 1 | Only FR1 | Laura White | Telstra | Laura.White@team.telstra.com | Ericsson, Nokia, LGE | RAN#105 | NR_CADC_SUL_R19 | (completed) (PC3) DL_n3A-n7A_UL_n3 (completed) (PC3) DL_n3B-n7A_UL_n3 (completed) (PC3) DL_n3B_UL_n3 (completed) (PC3) DL_n3B_UL_n3B | Completed |  |  | R4-2418325 | yes
Unchanged | Objective #2: NR_CADC_R19_2BDL_yBUL (y=1,2) | CA_n3B-n7B | CA_n3B | 1 | Only FR1 | Laura White | Telstra | Laura.White@team.telstra.com | Ericsson, Nokia, LGE | RAN#105 | NR_CADC_SUL_R19 | (completed) (PC3) DL_n3A-n7A_UL_n3 (completed) (PC3) DL_n3A-n7B_UL_n3 (completed) (PC3) DL_n3B-n7A_UL_n3 (new) (PC3) DL_n3B-n7A_UL_n3B (completed) (PC3) DL_n3B-n7B_UL_n3 (completed) (PC3) DL_n3B_UL_n3 (completed) (PC3) DL_n3B_UL_n3B | Completed |  |  | R4-2418325 | yes
Unchanged | Objective #2: NR_CADC_R19_2BDL_yBUL (y=1,2) | CA_n3B-n26A | CA_n3B | 1 | Only FR1 | Laura White | Telstra | Laura.White@team.telstra.com | Ericsson, Nokia, LGE | RAN#105 | NR_CADC_SUL_R19 | (completed) (PC3) DL_n3A-n26A_UL_n3 (completed) (PC3) DL_n3B-n26A_UL_n3 (completed) (PC3) DL_n3B_UL_n3 (completed) (PC3) DL_n3B_UL_n3B | Completed |  |  | R4-2418325 | yes
Unchanged | Objective #2: NR_CADC_R19_2BDL_yBUL (y=1,2) | CA_n3B-n28A | CA_n3B | 1 | Only FR1 | Laura White | Telstra | Laura.White@team.telstra.com | Ericsson, Nokia, LGE | RAN#105 | NR_CADC_SUL_R19 | (completed) (PC3) DL_n3A-n28A_UL_n3 (completed) (PC3) DL_n3B-n28A_UL_n3 (completed) (PC3) DL_n3B_UL_n3 (completed) (PC3) DL_n3B_UL_n3B | Completed |  |  | R4-2418325 | yes
Unchanged | Objective #2: NR_CADC_R19_2BDL_yBUL (y=1,2) | CA_n3B-n78A | CA_n3B | 1 | Only FR1 | Laura White | Telstra | Laura.White@team.telstra.com | Ericsson, Nokia, LGE | RAN#105 | NR_CADC_SUL_R19 | (completed) (PC3) DL_n3A-n78A_UL_n3 (completed) (PC3) DL_n3B-n78A_UL_n3 (completed) (PC3) DL_n3B_UL_n3 (completed) (PC3) DL_n3B_UL_n3B | Completed |  |  | R4-2418325 | yes
Unchanged | Objective #2: NR_CADC_R19_2BDL_yBUL (y=1,2) | CA_n3B-n78C | CA_n3B | 1 | Only FR1 | Laura White | Telstra | Laura.White@team.telstra.com | Ericsson, Nokia, LGE | RAN#105 | NR_CADC_SUL_R19 | (completed) (PC3) DL_n3A-n78A_UL_n3 (completed) (PC3) DL_n3A-n78C_UL_n3 (completed) (PC3) DL_n3B-n78A_UL_n3 (new) (PC3) DL_n3B-n78A_UL_n3B (completed) (PC3) DL_n3B-n78C_UL_n3 (completed) (PC3) DL_n3B_UL_n3 (completed) (PC3) DL_n3B_UL_n3B | Completed |  |  | R4-2418325 | yes
Unchanged | Objective #2: NR_CADC_R19_2BDL_yBUL (y=1,2) | CA_n3B-n26(2A) | CA_n3B | 1 | Only FR1 | Laura White | Telstra | Laura.White@team.telstra.com | Ericsson, Nokia, LGE | RAN#105 | NR_CADC_SUL_R19 | (completed) (PC3) DL_n3A-n26(2A)_UL_n3 (completed) (PC3) DL_n3A-n26A_UL_n3 (completed) (PC3) DL_n3B-n26(2A)_UL_n3 (completed) (PC3) DL_n3B-n26A_UL_n3 (new) (PC3) DL_n3B-n26A_UL_n3B (completed) (PC3) DL_n3B_UL_n3 (completed) (PC3) DL_n3B_UL_n3B | Completed |  |  | R4-2418325 | yes
Unchanged | Objective #2: NR_CADC_R19_2BDL_yBUL (y=1,2) | CA_n3B-n78(2A) | CA_n3B | 1 | Only FR1 | Laura White | Telstra | Laura.White@team.telstra.com | Ericsson, Nokia, LGE | RAN#105 | NR_CADC_SUL_R19 | (completed) (PC3) DL_n3A-n78(2A)_UL_n3 (completed) (PC3) DL_n3A-n78A_UL_n3 (completed) (PC3) DL_n3B-n78(2A)_UL_n3 (completed) (PC3) DL_n3B-n78A_UL_n3 (new) (PC3) DL_n3B-n78A_UL_n3B (completed) (PC3) DL_n3B_UL_n3 (completed) (PC3) DL_n3B_UL_n3B | Completed |  |  | R4-2418325 | yes
Unchanged | Objective #2: NR_CADC_R19_2BDL_yBUL (y=1,2) | CA_n1A-n78(A-C) | CA_n78C CA_n1A-n78A | 0 | Only FR1 | Laura White | Telstra | Laura.White@team.telstra.com | Ericsson, Nokia, LGE | RAN#105 | NR_CADC_SUL_R19 | (completed) (PC3) DL_n1A-n78A_UL_- (completed) (PC3) DL_n1A-n78C_UL_- (completed) (PC3) DL_n78(A-C)_UL_- (completed) (PC3) DL_n78C_UL_- (new) (PC3) DL_n1A-n78(A-C)_UL_n78 (completed) (PC3) DL_n1A-n78A_UL_n78 (completed) (PC3) DL_n1A-n78C_UL_n78 (completed) (PC3) DL_n1A-n78C_UL_n78C (completed) (PC3) DL_n78(A-C)_UL_n78 (new) (PC3) DL_n78(A-C)_UL_n78C (completed) (PC3) DL_n78C_UL_n78 (completed) (PC3) DL_n78C_UL_n78C (new) (PC3) DL_n1A-n78(A-C)_UL_n1 (completed) (PC3) DL_n1A-n78A_UL_n1 (completed) (PC3) DL_n1A-n78A_UL_n1A-n78A (completed) (PC3) DL_n1A-n78C_UL_n1 (completed) (PC3) DL_n1A-n78C_UL_n1A-n78A | Completed |  |  | R4-2418325 | yes
Unchanged | Objective #2: NR_CADC_R19_2BDL_yBUL (y=1,2) | CA_n3A-n78(A-C) | CA_n78C CA_n3A-n78A | 0 | Only FR1 | Laura White | Telstra | Laura.White@team.telstra.com | Ericsson, Nokia, LGE | RAN#105 | NR_CADC_SUL_R19 | (completed) (PC3) DL_n3A-n78A_UL_- (completed) (PC3) DL_n3A-n78C_UL_- (completed) (PC3) DL_n78(A-C)_UL_- (completed) (PC3) DL_n78C_UL_- (new) (PC3) DL_n3A-n78(A-C)_UL_n78 (completed) (PC3) DL_n3A-n78A_UL_n78 (completed) (PC3) DL_n3A-n78C_UL_n78 (completed) (PC3) DL_n3A-n78C_UL_n78C (completed) (PC3) DL_n78(A-C)_UL_n78 (new) (PC3) DL_n78(A-C)_UL_n78C (completed) (PC3) DL_n78C_UL_n78 (completed) (PC3) DL_n78C_UL_n78C (new) (PC3) DL_n3A-n78(A-C)_UL_n3 (completed) (PC3) DL_n3A-n78A_UL_n3 (completed) (PC3) DL_n3A-n78A_UL_n3A-n78A (completed) (PC3) DL_n3A-n78C_UL_n3 (completed) (PC3) DL_n3A-n78C_UL_n3A-n78A | Completed |  |  | R4-2418325 | yes
Unchanged | Objective #2: NR_CADC_R19_2BDL_yBUL (y=1,2) | CA_n3B-n78(A-C) | CA_n78C CA_n3A-n78A | 0 | Only FR1 | Laura White | Telstra | Laura.White@team.telstra.com | Ericsson, Nokia, LGE | RAN#105 | NR_CADC_SUL_R19 | (new) (PC3) DL_n3A-n78(A-C)_UL_- (completed) (PC3) DL_n3A-n78A_UL_- (completed) (PC3) DL_n3A-n78C_UL_- (completed) (PC3) DL_n3B-n78A_UL_- (completed) (PC3) DL_n3B-n78C_UL_- (completed) (PC3) DL_n3B_UL_- (completed) (PC3) DL_n78(A-C)_UL_- (completed) (PC3) DL_n78C_UL_- (new) (PC3) DL_n3A-n78(A-C)_UL_n78 (new) (PC3) DL_n3A-n78(A-C)_UL_n78C (completed) (PC3) DL_n3A-n78A_UL_n78 (completed) (PC3) DL_n3A-n78C_UL_n78 (completed) (PC3) DL_n3A-n78C_UL_n78C (new) (PC3) DL_n3B-n78(A-C)_UL_n78 (completed) (PC3) DL_n3B-n78A_UL_n78 (completed) (PC3) DL_n3B-n78C_UL_n78 (completed) (PC3) DL_n3B-n78C_UL_n78C (completed) (PC3) DL_n78(A-C)_UL_n78 (new) (PC3) DL_n78(A-C)_UL_n78C (completed) (PC3) DL_n78C_UL_n78 (completed) (PC3) DL_n78C_UL_n78C (new) (PC3) DL_n3A-n78(A-C)_UL_n3 (new) (PC3) DL_n3A-n78(A-C)_UL_n3A-n78A (completed) (PC3) DL_n3A-n78A_UL_n3 (completed) (PC3) DL_n3A-n78A_UL_n3A-n78A (completed) (PC3) DL_n3A-n78C_UL_n3 (completed) (PC3) DL_n3A-n78C_UL_n3A-n78A (new) (PC3) DL_n3B-n78(A-C)_UL_n3 (completed) (PC3) DL_n3B-n78A_UL_n3 (completed) (PC3) DL_n3B-n78A_UL_n3A-n78A (completed) (PC3) DL_n3B-n78C_UL_n3 (completed) (PC3) DL_n3B-n78C_UL_n3A-n78A (completed) (PC3) DL_n3B_UL_n3 | Completed |  |  | R4-2418325 | yes
Unchanged | Objective #2: NR_CADC_R19_2BDL_yBUL (y=1,2) | CA_n5A-n78(A-C) | CA_n78C CA_n5A-n78A | 0 | Only FR1 | Laura White | Telstra | Laura.White@team.telstra.com | Ericsson, Nokia, LGE | RAN#105 | NR_CADC_SUL_R19 | (completed) (PC3) DL_n5A-n78A_UL_- (completed) (PC3) DL_n5A-n78C_UL_- (completed) (PC3) DL_n78(A-C)_UL_- (completed) (PC3) DL_n78C_UL_- (new) (PC3) DL_n5A-n78(A-C)_UL_n78 (completed) (PC3) DL_n5A-n78A_UL_n78 (completed) (PC3) DL_n5A-n78C_UL_n78 (completed) (PC3) DL_n5A-n78C_UL_n78C (completed) (PC3) DL_n78(A-C)_UL_n78 (new) (PC3) DL_n78(A-C)_UL_n78C (completed) (PC3) DL_n78C_UL_n78 (completed) (PC3) DL_n78C_UL_n78C (new) (PC3) DL_n5A-n78(A-C)_UL_n5 (completed) (PC3) DL_n5A-n78A_UL_n5 (completed) (PC3) DL_n5A-n78A_UL_n5A-n78A (completed) (PC3) DL_n5A-n78C_UL_n5 (completed) (PC3) DL_n5A-n78C_UL_n5A-n78A | Completed |  |  | R4-2418325 | yes
Unchanged | Objective #2: NR_CADC_R19_2BDL_yBUL (y=1,2) | CA_n7A-n78(A-C) | CA_n78C CA_n7A-n78A | 0 | Only FR1 | Laura White | Telstra | Laura.White@team.telstra.com | Ericsson, Nokia, LGE | RAN#105 | NR_CADC_SUL_R19 | (completed) (PC3) DL_n78(A-C)_UL_- (completed) (PC3) DL_n78C_UL_- (completed) (PC3) DL_n7A-n78A_UL_- (completed) (PC3) DL_n7A-n78C_UL_- (completed) (PC3) DL_n78(A-C)_UL_n78 (new) (PC3) DL_n78(A-C)_UL_n78C (completed) (PC3) DL_n78C_UL_n78 (completed) (PC3) DL_n78C_UL_n78C (new) (PC3) DL_n7A-n78(A-C)_UL_n78 (completed) (PC3) DL_n7A-n78A_UL_n78 (completed) (PC3) DL_n7A-n78C_UL_n78 (completed) (PC3) DL_n7A-n78C_UL_n78C (new) (PC3) DL_n7A-n78(A-C)_UL_n7 (completed) (PC3) DL_n7A-n78A_UL_n7 (completed) (PC3) DL_n7A-n78A_UL_n7A-n78A (completed) (PC3) DL_n7A-n78C_UL_n7 (completed) (PC3) DL_n7A-n78C_UL_n7A-n78A | Completed |  |  | R4-2418325 | yes
Unchanged | Objective #2: NR_CADC_R19_2BDL_yBUL (y=1,2) | CA_n7B-n78(A-C) | CA_n7B CA_n78C CA_n7A-n78A | 0 | Only FR1 | Laura White | Telstra | Laura.White@team.telstra.com | Ericsson, Nokia, LGE | RAN#105 | NR_CADC_SUL_R19 | (completed) (PC3) DL_n78(A-C)_UL_- (completed) (PC3) DL_n78C_UL_- (new) (PC3) DL_n7A-n78(A-C)_UL_- (completed) (PC3) DL_n7A-n78A_UL_- (completed) (PC3) DL_n7A-n78C_UL_- (completed) (PC3) DL_n7B-n78A_UL_- (completed) (PC3) DL_n7B-n78C_UL_- (completed) (PC3) DL_n7B_UL_- (new) (PC3) DL_n7A-n78(A-C)_UL_n7 (completed) (PC3) DL_n7A-n78A_UL_n7 (completed) (PC3) DL_n7A-n78C_UL_n7 (new) (PC3) DL_n7B-n78(A-C)_UL_n7 (completed) (PC3) DL_n7B-n78A_UL_n7 (completed) (PC3) DL_n7B-n78A_UL_n7B (completed) (PC3) DL_n7B-n78C_UL_n7 (completed) (PC3) DL_n7B-n78C_UL_n7B (completed) (PC3) DL_n7B_UL_n7 (completed) (PC3) DL_n7B_UL_n7B (completed) (PC3) DL_n78(A-C)_UL_n78 (new) (PC3) DL_n78(A-C)_UL_n78C (completed) (PC3) DL_n78C_UL_n78 (completed) (PC3) DL_n78C_UL_n78C (new) (PC3) DL_n7A-n78(A-C)_UL_n78 (new) (PC3) DL_n7A-n78(A-C)_UL_n78C (completed) (PC3) DL_n7A-n78A_UL_n78 (completed) (PC3) DL_n7A-n78C_UL_n78 (completed) (PC3) DL_n7A-n78C_UL_n78C (new) (PC3) DL_n7B-n78(A-C)_UL_n78 (completed) (PC3) DL_n7B-n78A_UL_n78 (completed) (PC3) DL_n7B-n78C_UL_n78 (completed) (PC3) DL_n7B-n78C_UL_n78C (new) (PC3) DL_n7A-n78(A-C)_UL_n7A-n78A (completed) (PC3) DL_n7A-n78A_UL_n7A-n78A (completed) (PC3) DL_n7A-n78C_UL_n7A-n78A (completed) (PC3) DL_n7B-n78A_UL_n7A-n78A (completed) (PC3) DL_n7B-n78C_UL_n7A-n78A | Completed |  |  | R4-2418325 | yes
Unchanged | Objective #2: NR_CADC_R19_2BDL_yBUL (y=1,2) | CA_n26A-n78(A-C) | CA_n78C CA_n26A-n78A | 0 | Only FR1 | Laura White | Telstra | Laura.White@team.telstra.com | Ericsson, Nokia, LGE | RAN#105 | NR_CADC_SUL_R19 | (completed) (PC3) DL_n26A-n78A_UL_- (completed) (PC3) DL_n26A-n78C_UL_- (completed) (PC3) DL_n78(A-C)_UL_- (completed) (PC3) DL_n78C_UL_- (new) (PC3) DL_n26A-n78(A-C)_UL_n78 (completed) (PC3) DL_n26A-n78A_UL_n78 (completed) (PC3) DL_n26A-n78C_UL_n78 (completed) (PC3) DL_n26A-n78C_UL_n78C (completed) (PC3) DL_n78(A-C)_UL_n78 (new) (PC3) DL_n78(A-C)_UL_n78C (completed) (PC3) DL_n78C_UL_n78 (completed) (PC3) DL_n78C_UL_n78C (new) (PC3) DL_n26A-n78(A-C)_UL_n26 (completed) (PC3) DL_n26A-n78A_UL_n26 (completed) (PC3) DL_n26A-n78A_UL_n26A-n78A (completed) (PC3) DL_n26A-n78C_UL_n26 (completed) (PC3) DL_n26A-n78C_UL_n26A-n78A | Completed |  |  | R4-2418325 | yes
Unchanged | Objective #2: NR_CADC_R19_2BDL_yBUL (y=1,2) | CA_n28A-n78(A-C) | CA_n78C CA_n28A-n78A | 0 | Only FR1 | Laura White | Telstra | Laura.White@team.telstra.com | Ericsson, Nokia, LGE | RAN#105 | NR_CADC_SUL_R19 | (completed) (PC3) DL_n28A-n78A_UL_- (completed) (PC3) DL_n28A-n78C_UL_- (completed) (PC3) DL_n78(A-C)_UL_- (completed) (PC3) DL_n78C_UL_- (new) (PC3) DL_n28A-n78(A-C)_UL_n78 (completed) (PC3) DL_n28A-n78A_UL_n78 (completed) (PC3) DL_n28A-n78C_UL_n78 (completed) (PC3) DL_n28A-n78C_UL_n78C (completed) (PC3) DL_n78(A-C)_UL_n78 (new) (PC3) DL_n78(A-C)_UL_n78C (completed) (PC3) DL_n78C_UL_n78 (completed) (PC3) DL_n78C_UL_n78C (new) (PC3) DL_n28A-n78(A-C)_UL_n28 (completed) (PC3) DL_n28A-n78A_UL_n28 (completed) (PC3) DL_n28A-n78A_UL_n28A-n78A (completed) (PC3) DL_n28A-n78C_UL_n28 (completed) (PC3) DL_n28A-n78C_UL_n28A-n78A | Completed |  |  | R4-2418325 | yes
Unchanged | Objective #2: NR_CADC_R19_2BDL_yBUL (y=1,2) | CA_n26(2A)-n78(A-C) | CA_n78C CA_n26(2A) CA_n26A-n78A | 0 | Only FR1 | Laura White | Telstra | Laura.White@team.telstra.com | Ericsson, Nokia, LGE | RAN#105 | NR_CADC_SUL_R19 | (completed) (PC3) DL_n26(2A)-n78A_UL_- (completed) (PC3) DL_n26(2A)-n78C_UL_- (completed) (PC3) DL_n26(2A)_UL_- (new) (PC3) DL_n26A-n78(A-C)_UL_- (completed) (PC3) DL_n26A-n78A_UL_- (completed) (PC3) DL_n26A-n78C_UL_- (completed) (PC3) DL_n78(A-C)_UL_- (completed) (PC3) DL_n78C_UL_- (new) (PC3) DL_n26(2A)-n78(A-C)_UL_n78 (completed) (PC3) DL_n26(2A)-n78A_UL_n78 (completed) (PC3) DL_n26(2A)-n78C_UL_n78 (completed) (PC3) DL_n26(2A)-n78C_UL_n78C (new) (PC3) DL_n26A-n78(A-C)_UL_n78 (new) (PC3) DL_n26A-n78(A-C)_UL_n78C (completed) (PC3) DL_n26A-n78A_UL_n78 (completed) (PC3) DL_n26A-n78C_UL_n78 (completed) (PC3) DL_n26A-n78C_UL_n78C (completed) (PC3) DL_n78(A-C)_UL_n78 (new) (PC3) DL_n78(A-C)_UL_n78C (completed) (PC3) DL_n78C_UL_n78 (completed) (PC3) DL_n78C_UL_n78C (new) (PC3) DL_n26(2A)-n78(A-C)_UL_n26 (completed) (PC3) DL_n26(2A)-n78A_UL_n26 (completed) (PC3) DL_n26(2A)-n78A_UL_n26(2A) (completed) (PC3) DL_n26(2A)-n78C_UL_n26 (completed) (PC3) DL_n26(2A)-n78C_UL_n26(2A) (completed) (PC3) DL_n26(2A)_UL_n26 (completed) (PC3) DL_n26(2A)_UL_n26(2A) (new) (PC3) DL_n26A-n78(A-C)_UL_n26 (completed) (PC3) DL_n26A-n78A_UL_n26 (completed) (PC3) DL_n26A-n78C_UL_n26 (completed) (PC3) DL_n26(2A)-n78A_UL_n26A-n78A (completed) (PC3) DL_n26(2A)-n78C_UL_n26A-n78A (new) (PC3) DL_n26A-n78(A-C)_UL_n26A-n78A (completed) (PC3) DL_n26A-n78A_UL_n26A-n78A (completed) (PC3) DL_n26A-n78C_UL_n26A-n78A | Completed |  |  | R4-2418325 | yes
Unchanged | Objective #3: NR_CADC_R19_3BDL_yBUL (y=1,2) | CA_n1A-n3B-n7A | CA_n3B | 1 | Only FR1 | Laura White | Telstra | Laura.White@team.telstra.com | Ericsson, Nokia, LGE | RAN#105 | NR_CADC_SUL_R19 | (completed) (PC3) DL_n1A-n3A-n7A_UL_n3 (completed) (PC3) DL_n1A-n3A_UL_n3 (completed) (PC3) DL_n1A-n3B-n7A_UL_n3 (completed) (PC3) DL_n1A-n3B_UL_n3 (new) (PC3) DL_n1A-n3B_UL_n3B (completed) (PC3) DL_n3A-n7A_UL_n3 (completed) (PC3) DL_n3B-n7A_UL_n3 (new) (PC3) DL_n3B-n7A_UL_n3B (completed) (PC3) DL_n3B_UL_n3 (completed) (PC3) DL_n3B_UL_n3B | Completed |  |  | R4-2418325 | yes
Unchanged | Objective #3: NR_CADC_R19_3BDL_yBUL (y=1,2) | CA_n1A-n3B-n7B | CA_n3B | 1 | Only FR1 | Laura White | Telstra | Laura.White@team.telstra.com | Ericsson, Nokia, LGE | RAN#105 | NR_CADC_SUL_R19 | (completed) (PC3) DL_n1A-n3A-n7A_UL_n3 (completed) (PC3) DL_n1A-n3A-n7B_UL_n3 (completed) (PC3) DL_n1A-n3A_UL_n3 (completed) (PC3) DL_n1A-n3B-n7A_UL_n3 (new) (PC3) DL_n1A-n3B-n7A_UL_n3B (completed) (PC3) DL_n1A-n3B-n7B_UL_n3 (completed) (PC3) DL_n1A-n3B_UL_n3 (new) (PC3) DL_n1A-n3B_UL_n3B (completed) (PC3) DL_n3A-n7A_UL_n3 (completed) (PC3) DL_n3A-n7B_UL_n3 (completed) (PC3) DL_n3B-n7A_UL_n3 (new) (PC3) DL_n3B-n7A_UL_n3B (completed) (PC3) DL_n3B-n7B_UL_n3 (new) (PC3) DL_n3B-n7B_UL_n3B (completed) (PC3) DL_n3B_UL_n3 (completed) (PC3) DL_n3B_UL_n3B | Completed |  |  | R4-2418325 | yes
Unchanged | Objective #3: NR_CADC_R19_3BDL_yBUL (y=1,2) | CA_n1A-n3B-n26A | CA_n3B | 1 | Only FR1 | Laura White | Telstra | Laura.White@team.telstra.com | Ericsson, Nokia, LGE | RAN#105 | NR_CADC_SUL_R19 | (completed) (PC3) DL_n1A-n3A-n26A_UL_n3 (completed) (PC3) DL_n1A-n3A_UL_n3 (completed) (PC3) DL_n1A-n3B-n26A_UL_n3 (completed) (PC3) DL_n1A-n3B_UL_n3 (new) (PC3) DL_n1A-n3B_UL_n3B (completed) (PC3) DL_n3A-n26A_UL_n3 (completed) (PC3) DL_n3B-n26A_UL_n3 (new) (PC3) DL_n3B-n26A_UL_n3B (completed) (PC3) DL_n3B_UL_n3 (completed) (PC3) DL_n3B_UL_n3B | Completed |  |  | R4-2418325 | yes
Unchanged | Objective #3: NR_CADC_R19_3BDL_yBUL (y=1,2) | CA_n1A-n3B-n28A | CA_n3B | 1 | Only FR1 | Laura White | Telstra | Laura.White@team.telstra.com | Ericsson, Nokia, LGE | RAN#105 | NR_CADC_SUL_R19 | (completed) (PC3) DL_n1A-n3A-n28A_UL_n3 (completed) (PC3) DL_n1A-n3A_UL_n3 (completed) (PC3) DL_n1A-n3B-n28A_UL_n3 (completed) (PC3) DL_n1A-n3B_UL_n3 (new) (PC3) DL_n1A-n3B_UL_n3B (completed) (PC3) DL_n3A-n28A_UL_n3 (completed) (PC3) DL_n3B-n28A_UL_n3 (new) (PC3) DL_n3B-n28A_UL_n3B (completed) (PC3) DL_n3B_UL_n3 (completed) (PC3) DL_n3B_UL_n3B | Completed |  |  | R4-2418325 | yes
Unchanged | Objective #3: NR_CADC_R19_3BDL_yBUL (y=1,2) | CA_n1A-n3B-n78A | CA_n3B | 1 | Only FR1 | Laura White | Telstra | Laura.White@team.telstra.com | Ericsson, Nokia, LGE | RAN#105 | NR_CADC_SUL_R19 | (completed) (PC3) DL_n1A-n3A-n78A_UL_n3 (completed) (PC3) DL_n1A-n3A_UL_n3 (completed) (PC3) DL_n1A-n3B-n78A_UL_n3 (completed) (PC3) DL_n1A-n3B_UL_n3 (new) (PC3) DL_n1A-n3B_UL_n3B (completed) (PC3) DL_n3A-n78A_UL_n3 (completed) (PC3) DL_n3B-n78A_UL_n3 (new) (PC3) DL_n3B-n78A_UL_n3B (completed) (PC3) DL_n3B_UL_n3 (completed) (PC3) DL_n3B_UL_n3B | Completed |  |  | R4-2418325 | yes
Unchanged | Objective #3: NR_CADC_R19_3BDL_yBUL (y=1,2) | CA_n1A-n3B-n78C | CA_n3B | 1 | Only FR1 | Laura White | Telstra | Laura.White@team.telstra.com | Ericsson, Nokia, LGE | RAN#105 | NR_CADC_SUL_R19 | (completed) (PC3) DL_n1A-n3A-n78A_UL_n3 (completed) (PC3) DL_n1A-n3A-n78C_UL_n3 (completed) (PC3) DL_n1A-n3A_UL_n3 (completed) (PC3) DL_n1A-n3B-n78A_UL_n3 (new) (PC3) DL_n1A-n3B-n78A_UL_n3B (completed) (PC3) DL_n1A-n3B-n78C_UL_n3 (completed) (PC3) DL_n1A-n3B_UL_n3 (new) (PC3) DL_n1A-n3B_UL_n3B (completed) (PC3) DL_n3A-n78A_UL_n3 (completed) (PC3) DL_n3A-n78C_UL_n3 (completed) (PC3) DL_n3B-n78A_UL_n3 (new) (PC3) DL_n3B-n78A_UL_n3B (completed) (PC3) DL_n3B-n78C_UL_n3 (new) (PC3) DL_n3B-n78C_UL_n3B (completed) (PC3) DL_n3B_UL_n3 (completed) (PC3) DL_n3B_UL_n3B | Completed |  |  | R4-2418325 | yes
Unchanged | Objective #3: NR_CADC_R19_3BDL_yBUL (y=1,2) | CA_n3A-n5A-n78C | CA_n78C CA_n3A-n5A CA_n3A-n78A CA_n5A-n78A | 4 and 5 | Only FR1 | Laura White | Telstra | Laura.White@team.telstra.com | Ericsson, Nokia, LGE | RAN#105 | NR_CADC_SUL_R19 | (completed) (PC3) DL_n3A-n5A-n78A_UL_- (completed) (PC3) DL_n3A-n5A_UL_- (completed) (PC3) DL_n3A-n78A_UL_- (completed) (PC3) DL_n3A-n78C_UL_- (completed) (PC3) DL_n5A-n78A_UL_- (completed) (PC3) DL_n5A-n78C_UL_- (completed) (PC3) DL_n78C_UL_- (completed) (PC3) DL_n3A-n5A-n78A_UL_n78 (new) (PC3) DL_n3A-n5A-n78C_UL_n78 (completed) (PC3) DL_n3A-n78A_UL_n78 (completed) (PC3) DL_n3A-n78C_UL_n78 (completed) (PC3) DL_n3A-n78C_UL_n78C (completed) (PC3) DL_n5A-n78A_UL_n78 (completed) (PC3) DL_n5A-n78C_UL_n78 (completed) (PC3) DL_n5A-n78C_UL_n78C (completed) (PC3) DL_n78C_UL_n78 (completed) (PC3) DL_n78C_UL_n78C (completed) (PC3) DL_n3A-n5A-n78A_UL_n3 (completed) (PC3) DL_n3A-n5A-n78A_UL_n3A-n5A (completed) (PC3) DL_n3A-n5A-n78A_UL_n5 (new) (PC3) DL_n3A-n5A-n78C_UL_n3 (new) (PC3) DL_n3A-n5A-n78C_UL_n5 (completed) (PC3) DL_n3A-n5A_UL_n3 (completed) (PC3) DL_n3A-n5A_UL_n3A-n5A (completed) (PC3) DL_n3A-n5A_UL_n5 (completed) (PC3) DL_n3A-n78A_UL_n3 (completed) (PC3) DL_n3A-n78C_UL_n3 (completed) (PC3) DL_n5A-n78A_UL_n5 (completed) (PC3) DL_n5A-n78C_UL_n5 (completed) (PC3) DL_n3A-n5A-n78A_UL_n3A-n78A (completed) (PC3) DL_n3A-n78A_UL_n3A-n78A (completed) (PC3) DL_n3A-n78C_UL_n3A-n78A (completed) (PC3) DL_n3A-n5A-n78A_UL_n5A-n78A (completed) (PC3) DL_n5A-n78A_UL_n5A-n78A (completed) (PC3) DL_n5A-n78C_UL_n5A-n78A | Completed |  |  | R4-2418325 | yes
Unchanged | Objective #3: NR_CADC_R19_3BDL_yBUL (y=1,2) | CA_n3B-n7A-n26A | CA_n3B | 1 | Only FR1 | Laura White | Telstra | Laura.White@team.telstra.com | Ericsson, Nokia, LGE | RAN#105 | NR_CADC_SUL_R19 | (completed) (PC3) DL_n3A-n26A_UL_n3 (completed) (PC3) DL_n3A-n7A-n26A_UL_n3 (completed) (PC3) DL_n3A-n7A_UL_n3 (completed) (PC3) DL_n3B-n26A_UL_n3 (new) (PC3) DL_n3B-n26A_UL_n3B (completed) (PC3) DL_n3B-n7A-n26A_UL_n3 (completed) (PC3) DL_n3B-n7A_UL_n3 (new) (PC3) DL_n3B-n7A_UL_n3B (completed) (PC3) DL_n3B_UL_n3 (completed) (PC3) DL_n3B_UL_n3B | Ongoing
Unchanged | Objective #3: NR_CADC_R19_3BDL_yBUL (y=1,2) | CA_n3B-n7A-n28A | CA_n3B | 1 | Only FR1 | Laura White | Telstra | Laura.White@team.telstra.com | Ericsson, Nokia, LGE | RAN#105 | NR_CADC_SUL_R19 | (completed) (PC3) DL_n3A-n28A_UL_n3 (completed) (PC3) DL_n3A-n7A-n28A_UL_n3 (completed) (PC3) DL_n3A-n7A_UL_n3 (completed) (PC3) DL_n3B-n28A_UL_n3 (new) (PC3) DL_n3B-n28A_UL_n3B (completed) (PC3) DL_n3B-n7A-n28A_UL_n3 (completed) (PC3) DL_n3B-n7A_UL_n3 (new) (PC3) DL_n3B-n7A_UL_n3B (completed) (PC3) DL_n3B_UL_n3 (completed) (PC3) DL_n3B_UL_n3B | Ongoing
Unchanged | Objective #3: NR_CADC_R19_3BDL_yBUL (y=1,2) | CA_n3B-n7A-n78A | CA_n3B | 1 | Only FR1 | Laura White | Telstra | Laura.White@team.telstra.com | Ericsson, Nokia, LGE | RAN#105 | NR_CADC_SUL_R19 | (completed) (PC3) DL_n3A-n78A_UL_n3 (completed) (PC3) DL_n3A-n7A-n78A_UL_n3 (completed) (PC3) DL_n3A-n7A_UL_n3 (completed) (PC3) DL_n3B-n78A_UL_n3 (new) (PC3) DL_n3B-n78A_UL_n3B (completed) (PC3) DL_n3B-n7A-n78A_UL_n3 (completed) (PC3) DL_n3B-n7A_UL_n3 (new) (PC3) DL_n3B-n7A_UL_n3B (completed) (PC3) DL_n3B_UL_n3 (completed) (PC3) DL_n3B_UL_n3B | Ongoing
Unchanged | Objective #3: NR_CADC_R19_3BDL_yBUL (y=1,2) | CA_n3B-n7A-n78C | CA_n3B | 1 | Only FR1 | Laura White | Telstra | Laura.White@team.telstra.com | Ericsson, Nokia, LGE | RAN#105 | NR_CADC_SUL_R19 | (completed) (PC3) DL_n3A-n78A_UL_n3 (completed) (PC3) DL_n3A-n78C_UL_n3 (completed) (PC3) DL_n3A-n7A-n78A_UL_n3 (completed) (PC3) DL_n3A-n7A-n78C_UL_n3 (completed) (PC3) DL_n3A-n7A_UL_n3 (completed) (PC3) DL_n3B-n78A_UL_n3 (new) (PC3) DL_n3B-n78A_UL_n3B (completed) (PC3) DL_n3B-n78C_UL_n3 (new) (PC3) DL_n3B-n78C_UL_n3B (completed) (PC3) DL_n3B-n7A-n78A_UL_n3 (new) (PC3) DL_n3B-n7A-n78A_UL_n3B (completed) (PC3) DL_n3B-n7A-n78C_UL_n3 (completed) (PC3) DL_n3B-n7A_UL_n3 (new) (PC3) DL_n3B-n7A_UL_n3B (completed) (PC3) DL_n3B_UL_n3 (completed) (PC3) DL_n3B_UL_n3B | Completed |  |  | R4-2418325 | yes
Unchanged | Objective #3: NR_CADC_R19_3BDL_yBUL (y=1,2) | CA_n3B-n7B-n26A | CA_n3B | 1 | Only FR1 | Laura White | Telstra | Laura.White@team.telstra.com | Ericsson, Nokia, LGE | RAN#105 | NR_CADC_SUL_R19 | (completed) (PC3) DL_n3A-n26A_UL_n3 (completed) (PC3) DL_n3A-n7A-n26A_UL_n3 (completed) (PC3) DL_n3A-n7A_UL_n3 (completed) (PC3) DL_n3A-n7B-n26A_UL_n3 (completed) (PC3) DL_n3A-n7B_UL_n3 (completed) (PC3) DL_n3B-n26A_UL_n3 (new) (PC3) DL_n3B-n26A_UL_n3B (completed) (PC3) DL_n3B-n7A-n26A_UL_n3 (new) (PC3) DL_n3B-n7A-n26A_UL_n3B (completed) (PC3) DL_n3B-n7A_UL_n3 (new) (PC3) DL_n3B-n7A_UL_n3B (completed) (PC3) DL_n3B-n7B-n26A_UL_n3 (completed) (PC3) DL_n3B-n7B_UL_n3 (new) (PC3) DL_n3B-n7B_UL_n3B (completed) (PC3) DL_n3B_UL_n3 (completed) (PC3) DL_n3B_UL_n3B | Ongoing
Unchanged | Objective #3: NR_CADC_R19_3BDL_yBUL (y=1,2) | CA_n3B-n7B-n28A | CA_n3B | 1 | Only FR1 | Laura White | Telstra | Laura.White@team.telstra.com | Ericsson, Nokia, LGE | RAN#105 | NR_CADC_SUL_R19 | (completed) (PC3) DL_n3A-n28A_UL_n3 (completed) (PC3) DL_n3A-n7A-n28A_UL_n3 (completed) (PC3) DL_n3A-n7A_UL_n3 (completed) (PC3) DL_n3A-n7B-n28A_UL_n3 (completed) (PC3) DL_n3A-n7B_UL_n3 (completed) (PC3) DL_n3B-n28A_UL_n3 (new) (PC3) DL_n3B-n28A_UL_n3B (completed) (PC3) DL_n3B-n7A-n28A_UL_n3 (new) (PC3) DL_n3B-n7A-n28A_UL_n3B (completed) (PC3) DL_n3B-n7A_UL_n3 (new) (PC3) DL_n3B-n7A_UL_n3B (completed) (PC3) DL_n3B-n7B-n28A_UL_n3 (completed) (PC3) DL_n3B-n7B_UL_n3 (new) (PC3) DL_n3B-n7B_UL_n3B (completed) (PC3) DL_n3B_UL_n3 (completed) (PC3) DL_n3B_UL_n3B | Ongoing
Unchanged | Objective #3: NR_CADC_R19_3BDL_yBUL (y=1,2) | CA_n3B-n7B-n78A | CA_n3B | 1 | Only FR1 | Laura White | Telstra | Laura.White@team.telstra.com | Ericsson, Nokia, LGE | RAN#105 | NR_CADC_SUL_R19 | (completed) (PC3) DL_n3A-n78A_UL_n3 (completed) (PC3) DL_n3A-n7A-n78A_UL_n3 (completed) (PC3) DL_n3A-n7A_UL_n3 (completed) (PC3) DL_n3A-n7B-n78A_UL_n3 (completed) (PC3) DL_n3A-n7B_UL_n3 (completed) (PC3) DL_n3B-n78A_UL_n3 (new) (PC3) DL_n3B-n78A_UL_n3B (completed) (PC3) DL_n3B-n7A-n78A_UL_n3 (new) (PC3) DL_n3B-n7A-n78A_UL_n3B (completed) (PC3) DL_n3B-n7A_UL_n3 (new) (PC3) DL_n3B-n7A_UL_n3B (completed) (PC3) DL_n3B-n7B-n78A_UL_n3 (completed) (PC3) DL_n3B-n7B_UL_n3 (new) (PC3) DL_n3B-n7B_UL_n3B (completed) (PC3) DL_n3B_UL_n3 (completed) (PC3) DL_n3B_UL_n3B | Completed |  |  | R4-2418325 | yes
Unchanged | Objective #3: NR_CADC_R19_3BDL_yBUL (y=1,2) | CA_n3B-n7B-n78C | CA_n3B | 1 | Only FR1 | Laura White | Telstra | Laura.White@team.telstra.com | Ericsson, Nokia, LGE | RAN#105 | NR_CADC_SUL_R19 | (completed) (PC3) DL_n3A-n78A_UL_n3 (completed) (PC3) DL_n3A-n78C_UL_n3 (completed) (PC3) DL_n3A-n7A-n78A_UL_n3 (completed) (PC3) DL_n3A-n7A-n78C_UL_n3 (completed) (PC3) DL_n3A-n7A_UL_n3 (completed) (PC3) DL_n3A-n7B-n78A_UL_n3 (completed) (PC3) DL_n3A-n7B-n78C_UL_n3 (completed) (PC3) DL_n3A-n7B_UL_n3 (completed) (PC3) DL_n3B-n78A_UL_n3 (new) (PC3) DL_n3B-n78A_UL_n3B (completed) (PC3) DL_n3B-n78C_UL_n3 (new) (PC3) DL_n3B-n78C_UL_n3B (completed) (PC3) DL_n3B-n7A-n78A_UL_n3 (new) (PC3) DL_n3B-n7A-n78A_UL_n3B (completed) (PC3) DL_n3B-n7A-n78C_UL_n3 (new) (PC3) DL_n3B-n7A-n78C_UL_n3B (completed) (PC3) DL_n3B-n7A_UL_n3 (new) (PC3) DL_n3B-n7A_UL_n3B (completed) (PC3) DL_n3B-n7B-n78A_UL_n3 (new) (PC3) DL_n3B-n7B-n78A_UL_n3B (completed) (PC3) DL_n3B-n7B-n78C_UL_n3 (completed) (PC3) DL_n3B-n7B_UL_n3 (new) (PC3) DL_n3B-n7B_UL_n3B (completed) (PC3) DL_n3B_UL_n3 (completed) (PC3) DL_n3B_UL_n3B | Completed |  |  | R4-2418325 | yes
Unchanged | Objective #3: NR_CADC_R19_3BDL_yBUL (y=1,2) | CA_n5A-n7A-n78C | CA_n78C CA_n5A-n7A CA_n5A-n78A CA_n7A-n78A | 4 and 5 | Only FR1 | Laura White | Telstra | Laura.White@team.telstra.com | Ericsson, Nokia, LGE | RAN#105 | NR_CADC_SUL_R19 | (completed) (PC3) DL_n5A-n78A_UL_- (completed) (PC3) DL_n5A-n78C_UL_- (completed) (PC3) DL_n5A-n7A-n78A_UL_- (completed) (PC3) DL_n5A-n7A_UL_- (completed) (PC3) DL_n78C_UL_- (completed) (PC3) DL_n7A-n78A_UL_- (completed) (PC3) DL_n7A-n78C_UL_- (completed) (PC3) DL_n5A-n78A_UL_n78 (completed) (PC3) DL_n5A-n78C_UL_n78 (completed) (PC3) DL_n5A-n78C_UL_n78C (completed) (PC3) DL_n5A-n7A-n78A_UL_n78 (new) (PC3) DL_n5A-n7A-n78C_UL_n78 (completed) (PC3) DL_n78C_UL_n78 (completed) (PC3) DL_n78C_UL_n78C (completed) (PC3) DL_n7A-n78A_UL_n78 (completed) (PC3) DL_n7A-n78C_UL_n78 (completed) (PC3) DL_n7A-n78C_UL_n78C (completed) (PC3) DL_n5A-n78A_UL_n5 (completed) (PC3) DL_n5A-n78C_UL_n5 (completed) (PC3) DL_n5A-n7A-n78A_UL_n5 (completed) (PC3) DL_n5A-n7A-n78A_UL_n5A-n7A (completed) (PC3) DL_n5A-n7A-n78A_UL_n7 (new) (PC3) DL_n5A-n7A-n78C_UL_n5 (new) (PC3) DL_n5A-n7A-n78C_UL_n7 (completed) (PC3) DL_n5A-n7A_UL_n5 (completed) (PC3) DL_n5A-n7A_UL_n5A-n7A (completed) (PC3) DL_n5A-n7A_UL_n7 (completed) (PC3) DL_n7A-n78A_UL_n7 (completed) (PC3) DL_n7A-n78C_UL_n7 (completed) (PC3) DL_n5A-n78A_UL_n5A-n78A (completed) (PC3) DL_n5A-n78C_UL_n5A-n78A (completed) (PC3) DL_n5A-n7A-n78A_UL_n5A-n78A (completed) (PC3) DL_n5A-n7A-n78A_UL_n7A-n78A (completed) (PC3) DL_n7A-n78A_UL_n7A-n78A (completed) (PC3) DL_n7A-n78C_UL_n7A-n78A | Completed |  |  | R4-2418325 | yes
Unchanged | Objective #3: NR_CADC_R19_3BDL_yBUL (y=1,2) | CA_n3B-n26A-n78A | CA_n3B | 1 | Only FR1 | Laura White | Telstra | Laura.White@team.telstra.com | Ericsson, Nokia, LGE | RAN#105 | NR_CADC_SUL_R19 | (completed) (PC3) DL_n3A-n26A-n78A_UL_n3 (completed) (PC3) DL_n3A-n26A_UL_n3 (completed) (PC3) DL_n3A-n78A_UL_n3 (completed) (PC3) DL_n3B-n26A-n78A_UL_n3 (completed) (PC3) DL_n3B-n26A_UL_n3 (new) (PC3) DL_n3B-n26A_UL_n3B (completed) (PC3) DL_n3B-n78A_UL_n3 (new) (PC3) DL_n3B-n78A_UL_n3B (completed) (PC3) DL_n3B_UL_n3 (completed) (PC3) DL_n3B_UL_n3B | Ongoing
Unchanged | Objective #3: NR_CADC_R19_3BDL_yBUL (y=1,2) | CA_n3B-n26A-n78C | CA_n3B | 1 | Only FR1 | Laura White | Telstra | Laura.White@team.telstra.com | Ericsson, Nokia, LGE | RAN#105 | NR_CADC_SUL_R19 | (completed) (PC3) DL_n3A-n26A-n78A_UL_n3 (completed) (PC3) DL_n3A-n26A-n78C_UL_n3 (completed) (PC3) DL_n3A-n26A_UL_n3 (completed) (PC3) DL_n3A-n78A_UL_n3 (completed) (PC3) DL_n3A-n78C_UL_n3 (completed) (PC3) DL_n3B-n26A-n78A_UL_n3 (new) (PC3) DL_n3B-n26A-n78A_UL_n3B (completed) (PC3) DL_n3B-n26A-n78C_UL_n3 (completed) (PC3) DL_n3B-n26A_UL_n3 (new) (PC3) DL_n3B-n26A_UL_n3B (completed) (PC3) DL_n3B-n78A_UL_n3 (new) (PC3) DL_n3B-n78A_UL_n3B (completed) (PC3) DL_n3B-n78C_UL_n3 (new) (PC3) DL_n3B-n78C_UL_n3B (completed) (PC3) DL_n3B_UL_n3 (completed) (PC3) DL_n3B_UL_n3B | Completed |  |  | R4-2418325 | yes
Unchanged | Objective #3: NR_CADC_R19_3BDL_yBUL (y=1,2) | CA_n3B-n28A-n78A | CA_n3B | 1 | Only FR1 | Laura White | Telstra | Laura.White@team.telstra.com | Ericsson, Nokia, LGE | RAN#105 | NR_CADC_SUL_R19 | (completed) (PC3) DL_n3A-n28A-n78A_UL_n3 (completed) (PC3) DL_n3A-n28A_UL_n3 (completed) (PC3) DL_n3A-n78A_UL_n3 (completed) (PC3) DL_n3B-n28A-n78A_UL_n3 (completed) (PC3) DL_n3B-n28A_UL_n3 (new) (PC3) DL_n3B-n28A_UL_n3B (completed) (PC3) DL_n3B-n78A_UL_n3 (new) (PC3) DL_n3B-n78A_UL_n3B (completed) (PC3) DL_n3B_UL_n3 (completed) (PC3) DL_n3B_UL_n3B | Ongoing
Unchanged | Objective #3: NR_CADC_R19_3BDL_yBUL (y=1,2) | CA_n3B-n28A-n78C | CA_n3B | 1 | Only FR1 | Laura White | Telstra | Laura.White@team.telstra.com | Ericsson, Nokia, LGE | RAN#105 | NR_CADC_SUL_R19 | (completed) (PC3) DL_n3A-n28A-n78A_UL_n3 (completed) (PC3) DL_n3A-n28A-n78C_UL_n3 (completed) (PC3) DL_n3A-n28A_UL_n3 (completed) (PC3) DL_n3A-n78A_UL_n3 (completed) (PC3) DL_n3A-n78C_UL_n3 (completed) (PC3) DL_n3B-n28A-n78A_UL_n3 (new) (PC3) DL_n3B-n28A-n78A_UL_n3B (completed) (PC3) DL_n3B-n28A-n78C_UL_n3 (completed) (PC3) DL_n3B-n28A_UL_n3 (new) (PC3) DL_n3B-n28A_UL_n3B (completed) (PC3) DL_n3B-n78A_UL_n3 (new) (PC3) DL_n3B-n78A_UL_n3B (completed) (PC3) DL_n3B-n78C_UL_n3 (new) (PC3) DL_n3B-n78C_UL_n3B (completed) (PC3) DL_n3B_UL_n3 (completed) (PC3) DL_n3B_UL_n3B | Completed |  |  | R4-2418325 | yes
Unchanged | Objective #3: NR_CADC_R19_3BDL_yBUL (y=1,2) | CA_n1A-n3B-n26(2A) | CA_n3B | 1 | Only FR1 | Laura White | Telstra | Laura.White@team.telstra.com | Ericsson, Nokia, LGE | RAN#105 | NR_CADC_SUL_R19 | (completed) (PC3) DL_n1A-n3A-n26(2A)_UL_n3 (completed) (PC3) DL_n1A-n3A-n26A_UL_n3 (completed) (PC3) DL_n1A-n3A_UL_n3 (completed) (PC3) DL_n1A-n3B-n26(2A)_UL_n3 (completed) (PC3) DL_n1A-n3B-n26A_UL_n3 (new) (PC3) DL_n1A-n3B-n26A_UL_n3B (completed) (PC3) DL_n1A-n3B_UL_n3 (new) (PC3) DL_n1A-n3B_UL_n3B (completed) (PC3) DL_n3A-n26(2A)_UL_n3 (completed) (PC3) DL_n3A-n26A_UL_n3 (completed) (PC3) DL_n3B-n26(2A)_UL_n3 (new) (PC3) DL_n3B-n26(2A)_UL_n3B (completed) (PC3) DL_n3B-n26A_UL_n3 (new) (PC3) DL_n3B-n26A_UL_n3B (completed) (PC3) DL_n3B_UL_n3 (completed) (PC3) DL_n3B_UL_n3B | Completed |  |  | R4-2418325 | yes
Unchanged | Objective #3: NR_CADC_R19_3BDL_yBUL (y=1,2) | CA_n1A-n3B-n78(2A) | CA_n3B | 1 | Only FR1 | Laura White | Telstra | Laura.White@team.telstra.com | Ericsson, Nokia, LGE | RAN#105 | NR_CADC_SUL_R19 | (completed) (PC3) DL_n1A-n3A-n78(2A)_UL_n3 (completed) (PC3) DL_n1A-n3A-n78A_UL_n3 (completed) (PC3) DL_n1A-n3A_UL_n3 (completed) (PC3) DL_n1A-n3B-n78(2A)_UL_n3 (completed) (PC3) DL_n1A-n3B-n78A_UL_n3 (new) (PC3) DL_n1A-n3B-n78A_UL_n3B (completed) (PC3) DL_n1A-n3B_UL_n3 (new) (PC3) DL_n1A-n3B_UL_n3B (completed) (PC3) DL_n3A-n78(2A)_UL_n3 (completed) (PC3) DL_n3A-n78A_UL_n3 (completed) (PC3) DL_n3B-n78(2A)_UL_n3 (new) (PC3) DL_n3B-n78(2A)_UL_n3B (completed) (PC3) DL_n3B-n78A_UL_n3 (new) (PC3) DL_n3B-n78A_UL_n3B (completed) (PC3) DL_n3B_UL_n3 (completed) (PC3) DL_n3B_UL_n3B | Completed |  |  | R4-2418325 | yes
Unchanged | Objective #3: NR_CADC_R19_3BDL_yBUL (y=1,2) | CA_n3B-n7A-n26(2A) | CA_n3B | 1 | Only FR1 | Laura White | Telstra | Laura.White@team.telstra.com | Ericsson, Nokia, LGE | RAN#105 | NR_CADC_SUL_R19 | (completed) (PC3) DL_n3A-n26(2A)_UL_n3 (completed) (PC3) DL_n3A-n26A_UL_n3 (completed) (PC3) DL_n3A-n7A-n26(2A)_UL_n3 (completed) (PC3) DL_n3A-n7A-n26A_UL_n3 (completed) (PC3) DL_n3A-n7A_UL_n3 (completed) (PC3) DL_n3B-n26(2A)_UL_n3 (new) (PC3) DL_n3B-n26(2A)_UL_n3B (completed) (PC3) DL_n3B-n26A_UL_n3 (new) (PC3) DL_n3B-n26A_UL_n3B (completed) (PC3) DL_n3B-n7A-n26(2A)_UL_n3 (completed) (PC3) DL_n3B-n7A-n26A_UL_n3 (new) (PC3) DL_n3B-n7A-n26A_UL_n3B (completed) (PC3) DL_n3B-n7A_UL_n3 (new) (PC3) DL_n3B-n7A_UL_n3B (completed) (PC3) DL_n3B_UL_n3 (completed) (PC3) DL_n3B_UL_n3B | Ongoing
Unchanged | Objective #3: NR_CADC_R19_3BDL_yBUL (y=1,2) | CA_n3B-n7A-n78(2A) | CA_n3B | 1 | Only FR1 | Laura White | Telstra | Laura.White@team.telstra.com | Ericsson, Nokia, LGE | RAN#105 | NR_CADC_SUL_R19 | (completed) (PC3) DL_n3A-n78(2A)_UL_n3 (completed) (PC3) DL_n3A-n78A_UL_n3 (completed) (PC3) DL_n3A-n7A-n78(2A)_UL_n3 (completed) (PC3) DL_n3A-n7A-n78A_UL_n3 (completed) (PC3) DL_n3A-n7A_UL_n3 (completed) (PC3) DL_n3B-n78(2A)_UL_n3 (new) (PC3) DL_n3B-n78(2A)_UL_n3B (completed) (PC3) DL_n3B-n78A_UL_n3 (new) (PC3) DL_n3B-n78A_UL_n3B (completed) (PC3) DL_n3B-n7A-n78(2A)_UL_n3 (completed) (PC3) DL_n3B-n7A-n78A_UL_n3 (new) (PC3) DL_n3B-n7A-n78A_UL_n3B (completed) (PC3) DL_n3B-n7A_UL_n3 (new) (PC3) DL_n3B-n7A_UL_n3B (completed) (PC3) DL_n3B_UL_n3 (completed) (PC3) DL_n3B_UL_n3B | Completed |  |  | R4-2418325 | yes
Unchanged | Objective #3: NR_CADC_R19_3BDL_yBUL (y=1,2) | CA_n3B-n7B-n26(2A) | CA_n3B | 1 | Only FR1 | Laura White | Telstra | Laura.White@team.telstra.com | Ericsson, Nokia, LGE | RAN#105 | NR_CADC_SUL_R19 | (completed) (PC3) DL_n3A-n26(2A)_UL_n3 (completed) (PC3) DL_n3A-n26A_UL_n3 (completed) (PC3) DL_n3A-n7A-n26(2A)_UL_n3 (completed) (PC3) DL_n3A-n7A-n26A_UL_n3 (completed) (PC3) DL_n3A-n7A_UL_n3 (completed) (PC3) DL_n3A-n7B-n26(2A)_UL_n3 (completed) (PC3) DL_n3A-n7B-n26A_UL_n3 (completed) (PC3) DL_n3A-n7B_UL_n3 (completed) (PC3) DL_n3B-n26(2A)_UL_n3 (new) (PC3) DL_n3B-n26(2A)_UL_n3B (completed) (PC3) DL_n3B-n26A_UL_n3 (new) (PC3) DL_n3B-n26A_UL_n3B (completed) (PC3) DL_n3B-n7A-n26(2A)_UL_n3 (new) (PC3) DL_n3B-n7A-n26(2A)_UL_n3B (completed) (PC3) DL_n3B-n7A-n26A_UL_n3 (new) (PC3) DL_n3B-n7A-n26A_UL_n3B (completed) (PC3) DL_n3B-n7A_UL_n3 (new) (PC3) DL_n3B-n7A_UL_n3B (completed) (PC3) DL_n3B-n7B-n26(2A)_UL_n3 (completed) (PC3) DL_n3B-n7B-n26A_UL_n3 (new) (PC3) DL_n3B-n7B-n26A_UL_n3B (completed) (PC3) DL_n3B-n7B_UL_n3 (new) (PC3) DL_n3B-n7B_UL_n3B (completed) (PC3) DL_n3B_UL_n3 (completed) (PC3) DL_n3B_UL_n3B | Ongoing
Unchanged | Objective #3: NR_CADC_R19_3BDL_yBUL (y=1,2) | CA_n3B-n7B-n78(2A) | CA_n3B | 1 | Only FR1 | Laura White | Telstra | Laura.White@team.telstra.com | Ericsson, Nokia, LGE | RAN#105 | NR_CADC_SUL_R19 | (completed) (PC3) DL_n3A-n78(2A)_UL_n3 (completed) (PC3) DL_n3A-n78A_UL_n3 (completed) (PC3) DL_n3A-n7A-n78(2A)_UL_n3 (completed) (PC3) DL_n3A-n7A-n78A_UL_n3 (completed) (PC3) DL_n3A-n7A_UL_n3 (completed) (PC3) DL_n3A-n7B-n78(2A)_UL_n3 (completed) (PC3) DL_n3A-n7B-n78A_UL_n3 (completed) (PC3) DL_n3A-n7B_UL_n3 (completed) (PC3) DL_n3B-n78(2A)_UL_n3 (new) (PC3) DL_n3B-n78(2A)_UL_n3B (completed) (PC3) DL_n3B-n78A_UL_n3 (new) (PC3) DL_n3B-n78A_UL_n3B (completed) (PC3) DL_n3B-n7A-n78(2A)_UL_n3 (new) (PC3) DL_n3B-n7A-n78(2A)_UL_n3B (completed) (PC3) DL_n3B-n7A-n78A_UL_n3 (new) (PC3) DL_n3B-n7A-n78A_UL_n3B (completed) (PC3) DL_n3B-n7A_UL_n3 (new) (PC3) DL_n3B-n7A_UL_n3B (completed) (PC3) DL_n3B-n7B-n78(2A)_UL_n3 (completed) (PC3) DL_n3B-n7B-n78A_UL_n3 (new) (PC3) DL_n3B-n7B-n78A_UL_n3B (completed) (PC3) DL_n3B-n7B_UL_n3 (new) (PC3) DL_n3B-n7B_UL_n3B (completed) (PC3) DL_n3B_UL_n3 (completed) (PC3) DL_n3B_UL_n3B | Completed |  |  | R4-2418325 | yes
Unchanged | Objective #3: NR_CADC_R19_3BDL_yBUL (y=1,2) | CA_n1A-n3A-n78(A-C) | CA_n78C CA_n1A-n3A CA_n1A-n78A CA_n3A-n78A | 0 | Only FR1 | Laura White | Telstra | Laura.White@team.telstra.com | Ericsson, Nokia, LGE | RAN#105 | NR_CADC_SUL_R19 | (completed) (PC3) DL_n1A-n3A-n78A_UL_- (completed) (PC3) DL_n1A-n3A-n78C_UL_- (completed) (PC3) DL_n1A-n3A_UL_- (new) (PC3) DL_n1A-n78(A-C)_UL_- (completed) (PC3) DL_n1A-n78A_UL_- (completed) (PC3) DL_n1A-n78C_UL_- (new) (PC3) DL_n3A-n78(A-C)_UL_- (completed) (PC3) DL_n3A-n78A_UL_- (completed) (PC3) DL_n3A-n78C_UL_- (completed) (PC3) DL_n78(A-C)_UL_- (completed) (PC3) DL_n78C_UL_- (new) (PC3) DL_n1A-n3A-n78(A-C)_UL_n78 (completed) (PC3) DL_n1A-n3A-n78A_UL_n78 (completed) (PC3) DL_n1A-n3A-n78C_UL_n78 (completed) (PC3) DL_n1A-n3A-n78C_UL_n78C (new) (PC3) DL_n1A-n78(A-C)_UL_n78 (new) (PC3) DL_n1A-n78(A-C)_UL_n78C (completed) (PC3) DL_n1A-n78A_UL_n78 (completed) (PC3) DL_n1A-n78C_UL_n78 (completed) (PC3) DL_n1A-n78C_UL_n78C (new) (PC3) DL_n3A-n78(A-C)_UL_n78 (new) (PC3) DL_n3A-n78(A-C)_UL_n78C (completed) (PC3) DL_n3A-n78A_UL_n78 (completed) (PC3) DL_n3A-n78C_UL_n78 (completed) (PC3) DL_n3A-n78C_UL_n78C (completed) (PC3) DL_n78(A-C)_UL_n78 (new) (PC3) DL_n78(A-C)_UL_n78C (completed) (PC3) DL_n78C_UL_n78 (completed) (PC3) DL_n78C_UL_n78C (new) (PC3) DL_n1A-n3A-n78(A-C)_UL_n1 (new) (PC3) DL_n1A-n3A-n78(A-C)_UL_n3 (completed) (PC3) DL_n1A-n3A-n78A_UL_n1 (completed) (PC3) DL_n1A-n3A-n78A_UL_n1A-n3A (completed) (PC3) DL_n1A-n3A-n78A_UL_n3 (completed) (PC3) DL_n1A-n3A-n78C_UL_n1 (completed) (PC3) DL_n1A-n3A-n78C_UL_n1A-n3A (completed) (PC3) DL_n1A-n3A-n78C_UL_n3 (completed) (PC3) DL_n1A-n3A_UL_n1 (completed) (PC3) DL_n1A-n3A_UL_n1A-n3A (completed) (PC3) DL_n1A-n3A_UL_n3 (new) (PC3) DL_n1A-n78(A-C)_UL_n1 (completed) (PC3) DL_n1A-n78A_UL_n1 (completed) (PC3) DL_n1A-n78C_UL_n1 (new) (PC3) DL_n3A-n78(A-C)_UL_n3 (completed) (PC3) DL_n3A-n78A_UL_n3 (completed) (PC3) DL_n3A-n78C_UL_n3 (completed) (PC3) DL_n1A-n3A-n78A_UL_n1A-n78A (completed) (PC3) DL_n1A-n3A-n78C_UL_n1A-n78A (new) (PC3) DL_n1A-n78(A-C)_UL_n1A-n78A (completed) (PC3) DL_n1A-n78A_UL_n1A-n78A (completed) (PC3) DL_n1A-n78C_UL_n1A-n78A (completed) (PC3) DL_n1A-n3A-n78A_UL_n3A-n78A (completed) (PC3) DL_n1A-n3A-n78C_UL_n3A-n78A (new) (PC3) DL_n3A-n78(A-C)_UL_n3A-n78A (completed) (PC3) DL_n3A-n78A_UL_n3A-n78A (completed) (PC3) DL_n3A-n78C_UL_n3A-n78A | Completed |  |  | R4-2418325 | yes
Unchanged | Objective #3: NR_CADC_R19_3BDL_yBUL (y=1,2) | CA_n1A-n5A-n78(A-C) | CA_n78C CA_n1A-n5A CA_n1A-n78A CA_n5A-n78A | 0 | Only FR1 | Laura White | Telstra | Laura.White@team.telstra.com | Ericsson, Nokia, LGE | RAN#105 | NR_CADC_SUL_R19 | (completed) (PC3) DL_n1A-n5A-n78A_UL_- (completed) (PC3) DL_n1A-n5A-n78C_UL_- (completed) (PC3) DL_n1A-n5A_UL_- (new) (PC3) DL_n1A-n78(A-C)_UL_- (completed) (PC3) DL_n1A-n78A_UL_- (completed) (PC3) DL_n1A-n78C_UL_- (new) (PC3) DL_n5A-n78(A-C)_UL_- (completed) (PC3) DL_n5A-n78A_UL_- (completed) (PC3) DL_n5A-n78C_UL_- (completed) (PC3) DL_n78(A-C)_UL_- (completed) (PC3) DL_n78C_UL_- (new) (PC3) DL_n1A-n5A-n78(A-C)_UL_n78 (completed) (PC3) DL_n1A-n5A-n78A_UL_n78 (completed) (PC3) DL_n1A-n5A-n78C_UL_n78 (completed) (PC3) DL_n1A-n5A-n78C_UL_n78C (new) (PC3) DL_n1A-n78(A-C)_UL_n78 (new) (PC3) DL_n1A-n78(A-C)_UL_n78C (completed) (PC3) DL_n1A-n78A_UL_n78 (completed) (PC3) DL_n1A-n78C_UL_n78 (completed) (PC3) DL_n1A-n78C_UL_n78C (new) (PC3) DL_n5A-n78(A-C)_UL_n78 (new) (PC3) DL_n5A-n78(A-C)_UL_n78C (completed) (PC3) DL_n5A-n78A_UL_n78 (completed) (PC3) DL_n5A-n78C_UL_n78 (completed) (PC3) DL_n5A-n78C_UL_n78C (completed) (PC3) DL_n78(A-C)_UL_n78 (new) (PC3) DL_n78(A-C)_UL_n78C (completed) (PC3) DL_n78C_UL_n78 (completed) (PC3) DL_n78C_UL_n78C (new) (PC3) DL_n1A-n5A-n78(A-C)_UL_n1 (new) (PC3) DL_n1A-n5A-n78(A-C)_UL_n5 (completed) (PC3) DL_n1A-n5A-n78A_UL_n1 (completed) (PC3) DL_n1A-n5A-n78A_UL_n1A-n5A (completed) (PC3) DL_n1A-n5A-n78A_UL_n5 (completed) (PC3) DL_n1A-n5A-n78C_UL_n1 (completed) (PC3) DL_n1A-n5A-n78C_UL_n1A-n5A (completed) (PC3) DL_n1A-n5A-n78C_UL_n5 (completed) (PC3) DL_n1A-n5A_UL_n1 (completed) (PC3) DL_n1A-n5A_UL_n1A-n5A (completed) (PC3) DL_n1A-n5A_UL_n5 (new) (PC3) DL_n1A-n78(A-C)_UL_n1 (completed) (PC3) DL_n1A-n78A_UL_n1 (completed) (PC3) DL_n1A-n78C_UL_n1 (new) (PC3) DL_n5A-n78(A-C)_UL_n5 (completed) (PC3) DL_n5A-n78A_UL_n5 (completed) (PC3) DL_n5A-n78C_UL_n5 (completed) (PC3) DL_n1A-n5A-n78A_UL_n1A-n78A (completed) (PC3) DL_n1A-n5A-n78C_UL_n1A-n78A (new) (PC3) DL_n1A-n78(A-C)_UL_n1A-n78A (completed) (PC3) DL_n1A-n78A_UL_n1A-n78A (completed) (PC3) DL_n1A-n78C_UL_n1A-n78A (completed) (PC3) DL_n1A-n5A-n78A_UL_n5A-n78A (completed) (PC3) DL_n1A-n5A-n78C_UL_n5A-n78A (new) (PC3) DL_n5A-n78(A-C)_UL_n5A-n78A (completed) (PC3) DL_n5A-n78A_UL_n5A-n78A (completed) (PC3) DL_n5A-n78C_UL_n5A-n78A | Completed |  |  | R4-2418325 | yes
Unchanged | Objective #3: NR_CADC_R19_3BDL_yBUL (y=1,2) | CA_n1A-n7A-n78(A-C) | CA_n78C CA_n1A-n7A CA_n1A-n78A CA_n7A-n78A | 0 | Only FR1 | Laura White | Telstra | Laura.White@team.telstra.com | Ericsson, Nokia, LGE | RAN#105 | NR_CADC_SUL_R19 | (new) (PC3) DL_n1A-n78(A-C)_UL_- (completed) (PC3) DL_n1A-n78A_UL_- (completed) (PC3) DL_n1A-n78C_UL_- (completed) (PC3) DL_n1A-n7A-n78A_UL_- (completed) (PC3) DL_n1A-n7A-n78C_UL_- (completed) (PC3) DL_n1A-n7A_UL_- (completed) (PC3) DL_n78(A-C)_UL_- (completed) (PC3) DL_n78C_UL_- (new) (PC3) DL_n7A-n78(A-C)_UL_- (completed) (PC3) DL_n7A-n78A_UL_- (completed) (PC3) DL_n7A-n78C_UL_- (new) (PC3) DL_n1A-n78(A-C)_UL_n78 (new) (PC3) DL_n1A-n78(A-C)_UL_n78C (completed) (PC3) DL_n1A-n78A_UL_n78 (completed) (PC3) DL_n1A-n78C_UL_n78 (completed) (PC3) DL_n1A-n78C_UL_n78C (new) (PC3) DL_n1A-n7A-n78(A-C)_UL_n78 (completed) (PC3) DL_n1A-n7A-n78A_UL_n78 (completed) (PC3) DL_n1A-n7A-n78C_UL_n78 (completed) (PC3) DL_n1A-n7A-n78C_UL_n78C (completed) (PC3) DL_n78(A-C)_UL_n78 (new) (PC3) DL_n78(A-C)_UL_n78C (completed) (PC3) DL_n78C_UL_n78 (completed) (PC3) DL_n78C_UL_n78C (new) (PC3) DL_n7A-n78(A-C)_UL_n78 (new) (PC3) DL_n7A-n78(A-C)_UL_n78C (completed) (PC3) DL_n7A-n78A_UL_n78 (completed) (PC3) DL_n7A-n78C_UL_n78 (completed) (PC3) DL_n7A-n78C_UL_n78C (new) (PC3) DL_n1A-n78(A-C)_UL_n1 (completed) (PC3) DL_n1A-n78A_UL_n1 (completed) (PC3) DL_n1A-n78C_UL_n1 (new) (PC3) DL_n1A-n7A-n78(A-C)_UL_n1 (new) (PC3) DL_n1A-n7A-n78(A-C)_UL_n7 (completed) (PC3) DL_n1A-n7A-n78A_UL_n1 (completed) (PC3) DL_n1A-n7A-n78A_UL_n1A-n7A (completed) (PC3) DL_n1A-n7A-n78A_UL_n7 (completed) (PC3) DL_n1A-n7A-n78C_UL_n1 (completed) (PC3) DL_n1A-n7A-n78C_UL_n1A-n7A (completed) (PC3) DL_n1A-n7A-n78C_UL_n7 (completed) (PC3) DL_n1A-n7A_UL_n1 (completed) (PC3) DL_n1A-n7A_UL_n1A-n7A (completed) (PC3) DL_n1A-n7A_UL_n7 (new) (PC3) DL_n7A-n78(A-C)_UL_n7 (completed) (PC3) DL_n7A-n78A_UL_n7 (completed) (PC3) DL_n7A-n78C_UL_n7 (new) (PC3) DL_n1A-n78(A-C)_UL_n1A-n78A (completed) (PC3) DL_n1A-n78A_UL_n1A-n78A (completed) (PC3) DL_n1A-n78C_UL_n1A-n78A (completed) (PC3) DL_n1A-n7A-n78A_UL_n1A-n78A (completed) (PC3) DL_n1A-n7A-n78C_UL_n1A-n78A (completed) (PC3) DL_n1A-n7A-n78A_UL_n7A-n78A (completed) (PC3) DL_n1A-n7A-n78C_UL_n7A-n78A (new) (PC3) DL_n7A-n78(A-C)_UL_n7A-n78A (completed) (PC3) DL_n7A-n78A_UL_n7A-n78A (completed) (PC3) DL_n7A-n78C_UL_n7A-n78A | Completed |  |  | R4-2418325 | yes
Unchanged | Objective #3: NR_CADC_R19_3BDL_yBUL (y=1,2) | CA_n3A-n5A-n78(A-C) | CA_n78C CA_n3A-n5A CA_n3A-n78A CA_n5A-n78A | 0 | Only FR1 | Laura White | Telstra | Laura.White@team.telstra.com | Ericsson, Nokia, LGE | RAN#105 | NR_CADC_SUL_R19 | (completed) (PC3) DL_n3A-n5A-n78A_UL_- (new) (PC3) DL_n3A-n5A-n78C_UL_- (completed) (PC3) DL_n3A-n5A_UL_- (new) (PC3) DL_n3A-n78(A-C)_UL_- (completed) (PC3) DL_n3A-n78A_UL_- (completed) (PC3) DL_n3A-n78C_UL_- (new) (PC3) DL_n5A-n78(A-C)_UL_- (completed) (PC3) DL_n5A-n78A_UL_- (completed) (PC3) DL_n5A-n78C_UL_- (completed) (PC3) DL_n78(A-C)_UL_- (completed) (PC3) DL_n78C_UL_- (new) (PC3) DL_n3A-n5A-n78(A-C)_UL_n78 (completed) (PC3) DL_n3A-n5A-n78A_UL_n78 (new) (PC3) DL_n3A-n5A-n78C_UL_n78 (new) (PC3) DL_n3A-n5A-n78C_UL_n78C (new) (PC3) DL_n3A-n78(A-C)_UL_n78 (new) (PC3) DL_n3A-n78(A-C)_UL_n78C (completed) (PC3) DL_n3A-n78A_UL_n78 (completed) (PC3) DL_n3A-n78C_UL_n78 (completed) (PC3) DL_n3A-n78C_UL_n78C (new) (PC3) DL_n5A-n78(A-C)_UL_n78 (new) (PC3) DL_n5A-n78(A-C)_UL_n78C (completed) (PC3) DL_n5A-n78A_UL_n78 (completed) (PC3) DL_n5A-n78C_UL_n78 (completed) (PC3) DL_n5A-n78C_UL_n78C (completed) (PC3) DL_n78(A-C)_UL_n78 (new) (PC3) DL_n78(A-C)_UL_n78C (completed) (PC3) DL_n78C_UL_n78 (completed) (PC3) DL_n78C_UL_n78C (new) (PC3) DL_n3A-n5A-n78(A-C)_UL_n3 (new) (PC3) DL_n3A-n5A-n78(A-C)_UL_n5 (completed) (PC3) DL_n3A-n5A-n78A_UL_n3 (completed) (PC3) DL_n3A-n5A-n78A_UL_n3A-n5A (completed) (PC3) DL_n3A-n5A-n78A_UL_n5 (new) (PC3) DL_n3A-n5A-n78C_UL_n3 (new) (PC3) DL_n3A-n5A-n78C_UL_n3A-n5A (new) (PC3) DL_n3A-n5A-n78C_UL_n5 (completed) (PC3) DL_n3A-n5A_UL_n3 (completed) (PC3) DL_n3A-n5A_UL_n3A-n5A (completed) (PC3) DL_n3A-n5A_UL_n5 (new) (PC3) DL_n3A-n78(A-C)_UL_n3 (completed) (PC3) DL_n3A-n78A_UL_n3 (completed) (PC3) DL_n3A-n78C_UL_n3 (new) (PC3) DL_n5A-n78(A-C)_UL_n5 (completed) (PC3) DL_n5A-n78A_UL_n5 (completed) (PC3) DL_n5A-n78C_UL_n5 (completed) (PC3) DL_n3A-n5A-n78A_UL_n3A-n78A (new) (PC3) DL_n3A-n5A-n78C_UL_n3A-n78A (new) (PC3) DL_n3A-n78(A-C)_UL_n3A-n78A (completed) (PC3) DL_n3A-n78A_UL_n3A-n78A (completed) (PC3) DL_n3A-n78C_UL_n3A-n78A (completed) (PC3) DL_n3A-n5A-n78A_UL_n5A-n78A (new) (PC3) DL_n3A-n5A-n78C_UL_n5A-n78A (new) (PC3) DL_n5A-n78(A-C)_UL_n5A-n78A (completed) (PC3) DL_n5A-n78A_UL_n5A-n78A (completed) (PC3) DL_n5A-n78C_UL_n5A-n78A | Completed |  |  | R4-2418325 | yes
Unchanged | Objective #3: NR_CADC_R19_3BDL_yBUL (y=1,2) | CA_n3A-n7A-n78(A-C) | CA_n78C CA_n3A-n7A CA_n3A-n78A CA_n7A-n78A | 0 | Only FR1 | Laura White | Telstra | Laura.White@team.telstra.com | Ericsson, Nokia, LGE | RAN#105 | NR_CADC_SUL_R19 | (new) (PC3) DL_n3A-n78(A-C)_UL_- (completed) (PC3) DL_n3A-n78A_UL_- (completed) (PC3) DL_n3A-n78C_UL_- (completed) (PC3) DL_n3A-n7A-n78A_UL_- (completed) (PC3) DL_n3A-n7A-n78C_UL_- (completed) (PC3) DL_n3A-n7A_UL_- (completed) (PC3) DL_n78(A-C)_UL_- (completed) (PC3) DL_n78C_UL_- (new) (PC3) DL_n7A-n78(A-C)_UL_- (completed) (PC3) DL_n7A-n78A_UL_- (completed) (PC3) DL_n7A-n78C_UL_- (new) (PC3) DL_n3A-n78(A-C)_UL_n78 (new) (PC3) DL_n3A-n78(A-C)_UL_n78C (completed) (PC3) DL_n3A-n78A_UL_n78 (completed) (PC3) DL_n3A-n78C_UL_n78 (completed) (PC3) DL_n3A-n78C_UL_n78C (new) (PC3) DL_n3A-n7A-n78(A-C)_UL_n78 (completed) (PC3) DL_n3A-n7A-n78A_UL_n78 (completed) (PC3) DL_n3A-n7A-n78C_UL_n78 (completed) (PC3) DL_n3A-n7A-n78C_UL_n78C (completed) (PC3) DL_n78(A-C)_UL_n78 (new) (PC3) DL_n78(A-C)_UL_n78C (completed) (PC3) DL_n78C_UL_n78 (completed) (PC3) DL_n78C_UL_n78C (new) (PC3) DL_n7A-n78(A-C)_UL_n78 (new) (PC3) DL_n7A-n78(A-C)_UL_n78C (completed) (PC3) DL_n7A-n78A_UL_n78 (completed) (PC3) DL_n7A-n78C_UL_n78 (completed) (PC3) DL_n7A-n78C_UL_n78C (new) (PC3) DL_n3A-n78(A-C)_UL_n3 (completed) (PC3) DL_n3A-n78A_UL_n3 (completed) (PC3) DL_n3A-n78C_UL_n3 (new) (PC3) DL_n3A-n7A-n78(A-C)_UL_n3 (new) (PC3) DL_n3A-n7A-n78(A-C)_UL_n7 (completed) (PC3) DL_n3A-n7A-n78A_UL_n3 (completed) (PC3) DL_n3A-n7A-n78A_UL_n3A-n7A (completed) (PC3) DL_n3A-n7A-n78A_UL_n7 (completed) (PC3) DL_n3A-n7A-n78C_UL_n3 (completed) (PC3) DL_n3A-n7A-n78C_UL_n3A-n7A (completed) (PC3) DL_n3A-n7A-n78C_UL_n7 (completed) (PC3) DL_n3A-n7A_UL_n3 (completed) (PC3) DL_n3A-n7A_UL_n3A-n7A (completed) (PC3) DL_n3A-n7A_UL_n7 (new) (PC3) DL_n7A-n78(A-C)_UL_n7 (completed) (PC3) DL_n7A-n78A_UL_n7 (completed) (PC3) DL_n7A-n78C_UL_n7 (new) (PC3) DL_n3A-n78(A-C)_UL_n3A-n78A (completed) (PC3) DL_n3A-n78A_UL_n3A-n78A (completed) (PC3) DL_n3A-n78C_UL_n3A-n78A (completed) (PC3) DL_n3A-n7A-n78A_UL_n3A-n78A (completed) (PC3) DL_n3A-n7A-n78C_UL_n3A-n78A (completed) (PC3) DL_n3A-n7A-n78A_UL_n7A-n78A (completed) (PC3) DL_n3A-n7A-n78C_UL_n7A-n78A (new) (PC3) DL_n7A-n78(A-C)_UL_n7A-n78A (completed) (PC3) DL_n7A-n78A_UL_n7A-n78A (completed) (PC3) DL_n7A-n78C_UL_n7A-n78A | Completed |  |  | R4-2418325 | yes
Unchanged | Objective #3: NR_CADC_R19_3BDL_yBUL (y=1,2) | CA_n3B-n26(2A)-n78A | CA_n3B | 1 | Only FR1 | Laura White | Telstra | Laura.White@team.telstra.com | Ericsson, Nokia, LGE | RAN#105 | NR_CADC_SUL_R19 | (completed) (PC3) DL_n3A-n26(2A)-n78A_UL_n3 (completed) (PC3) DL_n3A-n26(2A)_UL_n3 (completed) (PC3) DL_n3A-n26A-n78A_UL_n3 (completed) (PC3) DL_n3A-n26A_UL_n3 (completed) (PC3) DL_n3A-n78A_UL_n3 (completed) (PC3) DL_n3B-n26(2A)-n78A_UL_n3 (completed) (PC3) DL_n3B-n26(2A)_UL_n3 (new) (PC3) DL_n3B-n26(2A)_UL_n3B (completed) (PC3) DL_n3B-n26A-n78A_UL_n3 (new) (PC3) DL_n3B-n26A-n78A_UL_n3B (completed) (PC3) DL_n3B-n26A_UL_n3 (new) (PC3) DL_n3B-n26A_UL_n3B (completed) (PC3) DL_n3B-n78A_UL_n3 (new) (PC3) DL_n3B-n78A_UL_n3B (completed) (PC3) DL_n3B_UL_n3 (completed) (PC3) DL_n3B_UL_n3B | Completed |  |  | R4-2418325 | yes
Unchanged | Objective #3: NR_CADC_R19_3BDL_yBUL (y=1,2) | CA_n3B-n26(2A)-n78C | CA_n3B | 1 | Only FR1 | Laura White | Telstra | Laura.White@team.telstra.com | Ericsson, Nokia, LGE | RAN#105 | NR_CADC_SUL_R19 | (completed) (PC3) DL_n3A-n26(2A)-n78A_UL_n3 (completed) (PC3) DL_n3A-n26(2A)-n78C_UL_n3 (completed) (PC3) DL_n3A-n26(2A)_UL_n3 (completed) (PC3) DL_n3A-n26A-n78A_UL_n3 (completed) (PC3) DL_n3A-n26A-n78C_UL_n3 (completed) (PC3) DL_n3A-n26A_UL_n3 (completed) (PC3) DL_n3A-n78A_UL_n3 (completed) (PC3) DL_n3A-n78C_UL_n3 (completed) (PC3) DL_n3B-n26(2A)-n78A_UL_n3 (new) (PC3) DL_n3B-n26(2A)-n78A_UL_n3B (completed) (PC3) DL_n3B-n26(2A)-n78C_UL_n3 (completed) (PC3) DL_n3B-n26(2A)_UL_n3 (new) (PC3) DL_n3B-n26(2A)_UL_n3B (completed) (PC3) DL_n3B-n26A-n78A_UL_n3 (new) (PC3) DL_n3B-n26A-n78A_UL_n3B (completed) (PC3) DL_n3B-n26A-n78C_UL_n3 (new) (PC3) DL_n3B-n26A-n78C_UL_n3B (completed) (PC3) DL_n3B-n26A_UL_n3 (new) (PC3) DL_n3B-n26A_UL_n3B (completed) (PC3) DL_n3B-n78A_UL_n3 (new) (PC3) DL_n3B-n78A_UL_n3B (completed) (PC3) DL_n3B-n78C_UL_n3 (new) (PC3) DL_n3B-n78C_UL_n3B (completed) (PC3) DL_n3B_UL_n3 (completed) (PC3) DL_n3B_UL_n3B | Completed |  |  | R4-2418325 | yes
Unchanged | Objective #3: NR_CADC_R19_3BDL_yBUL (y=1,2) | CA_n3B-n26A-n78(2A) | CA_n3B | 1 | Only FR1 | Laura White | Telstra | Laura.White@team.telstra.com | Ericsson, Nokia, LGE | RAN#105 | NR_CADC_SUL_R19 | (completed) (PC3) DL_n3A-n26A-n78(2A)_UL_n3 (completed) (PC3) DL_n3A-n26A-n78A_UL_n3 (completed) (PC3) DL_n3A-n26A_UL_n3 (completed) (PC3) DL_n3A-n78(2A)_UL_n3 (completed) (PC3) DL_n3A-n78A_UL_n3 (completed) (PC3) DL_n3B-n26A-n78(2A)_UL_n3 (completed) (PC3) DL_n3B-n26A-n78A_UL_n3 (new) (PC3) DL_n3B-n26A-n78A_UL_n3B (completed) (PC3) DL_n3B-n26A_UL_n3 (new) (PC3) DL_n3B-n26A_UL_n3B (completed) (PC3) DL_n3B-n78(2A)_UL_n3 (new) (PC3) DL_n3B-n78(2A)_UL_n3B (completed) (PC3) DL_n3B-n78A_UL_n3 (new) (PC3) DL_n3B-n78A_UL_n3B (completed) (PC3) DL_n3B_UL_n3 (completed) (PC3) DL_n3B_UL_n3B | Ongoing
Unchanged | Objective #3: NR_CADC_R19_3BDL_yBUL (y=1,2) | CA_n3B-n28A-n78(2A) | CA_n3B | 1 | Only FR1 | Laura White | Telstra | Laura.White@team.telstra.com | Ericsson, Nokia, LGE | RAN#105 | NR_CADC_SUL_R19 | (completed) (PC3) DL_n3A-n28A-n78(2A)_UL_n3 (completed) (PC3) DL_n3A-n28A-n78A_UL_n3 (completed) (PC3) DL_n3A-n28A_UL_n3 (completed) (PC3) DL_n3A-n78(2A)_UL_n3 (completed) (PC3) DL_n3A-n78A_UL_n3 (completed) (PC3) DL_n3B-n28A-n78(2A)_UL_n3 (completed) (PC3) DL_n3B-n28A-n78A_UL_n3 (new) (PC3) DL_n3B-n28A-n78A_UL_n3B (completed) (PC3) DL_n3B-n28A_UL_n3 (new) (PC3) DL_n3B-n28A_UL_n3B (completed) (PC3) DL_n3B-n78(2A)_UL_n3 (new) (PC3) DL_n3B-n78(2A)_UL_n3B (completed) (PC3) DL_n3B-n78A_UL_n3 (new) (PC3) DL_n3B-n78A_UL_n3B (completed) (PC3) DL_n3B_UL_n3 (completed) (PC3) DL_n3B_UL_n3B | Ongoing
Unchanged | Objective #3: NR_CADC_R19_3BDL_yBUL (y=1,2) | CA_n5A-n7A-n78(A-C) | CA_n78C CA_n5A-n7A CA_n5A-n78A CA_n7A-n78A | 0 | Only FR1 | Laura White | Telstra | Laura.White@team.telstra.com | Ericsson, Nokia, LGE | RAN#105 | NR_CADC_SUL_R19 | (new) (PC3) DL_n5A-n78(A-C)_UL_- (completed) (PC3) DL_n5A-n78A_UL_- (completed) (PC3) DL_n5A-n78C_UL_- (completed) (PC3) DL_n5A-n7A-n78A_UL_- (new) (PC3) DL_n5A-n7A-n78C_UL_- (completed) (PC3) DL_n5A-n7A_UL_- (completed) (PC3) DL_n78(A-C)_UL_- (completed) (PC3) DL_n78C_UL_- (new) (PC3) DL_n7A-n78(A-C)_UL_- (completed) (PC3) DL_n7A-n78A_UL_- (completed) (PC3) DL_n7A-n78C_UL_- (new) (PC3) DL_n5A-n78(A-C)_UL_n78 (new) (PC3) DL_n5A-n78(A-C)_UL_n78C (completed) (PC3) DL_n5A-n78A_UL_n78 (completed) (PC3) DL_n5A-n78C_UL_n78 (completed) (PC3) DL_n5A-n78C_UL_n78C (new) (PC3) DL_n5A-n7A-n78(A-C)_UL_n78 (completed) (PC3) DL_n5A-n7A-n78A_UL_n78 (new) (PC3) DL_n5A-n7A-n78C_UL_n78 (new) (PC3) DL_n5A-n7A-n78C_UL_n78C (completed) (PC3) DL_n78(A-C)_UL_n78 (new) (PC3) DL_n78(A-C)_UL_n78C (completed) (PC3) DL_n78C_UL_n78 (completed) (PC3) DL_n78C_UL_n78C (new) (PC3) DL_n7A-n78(A-C)_UL_n78 (new) (PC3) DL_n7A-n78(A-C)_UL_n78C (completed) (PC3) DL_n7A-n78A_UL_n78 (completed) (PC3) DL_n7A-n78C_UL_n78 (completed) (PC3) DL_n7A-n78C_UL_n78C (new) (PC3) DL_n5A-n78(A-C)_UL_n5 (completed) (PC3) DL_n5A-n78A_UL_n5 (completed) (PC3) DL_n5A-n78C_UL_n5 (new) (PC3) DL_n5A-n7A-n78(A-C)_UL_n5 (new) (PC3) DL_n5A-n7A-n78(A-C)_UL_n7 (completed) (PC3) DL_n5A-n7A-n78A_UL_n5 (completed) (PC3) DL_n5A-n7A-n78A_UL_n5A-n7A (completed) (PC3) DL_n5A-n7A-n78A_UL_n7 (new) (PC3) DL_n5A-n7A-n78C_UL_n5 (new) (PC3) DL_n5A-n7A-n78C_UL_n5A-n7A (new) (PC3) DL_n5A-n7A-n78C_UL_n7 (completed) (PC3) DL_n5A-n7A_UL_n5 (completed) (PC3) DL_n5A-n7A_UL_n5A-n7A (completed) (PC3) DL_n5A-n7A_UL_n7 (new) (PC3) DL_n7A-n78(A-C)_UL_n7 (completed) (PC3) DL_n7A-n78A_UL_n7 (completed) (PC3) DL_n7A-n78C_UL_n7 (new) (PC3) DL_n5A-n78(A-C)_UL_n5A-n78A (completed) (PC3) DL_n5A-n78A_UL_n5A-n78A (completed) (PC3) DL_n5A-n78C_UL_n5A-n78A (completed) (PC3) DL_n5A-n7A-n78A_UL_n5A-n78A (new) (PC3) DL_n5A-n7A-n78C_UL_n5A-n78A (completed) (PC3) DL_n5A-n7A-n78A_UL_n7A-n78A (new) (PC3) DL_n5A-n7A-n78C_UL_n7A-n78A (new) (PC3) DL_n7A-n78(A-C)_UL_n7A-n78A (completed) (PC3) DL_n7A-n78A_UL_n7A-n78A (completed) (PC3) DL_n7A-n78C_UL_n7A-n78A | Completed |  |  | R4-2418325 | yes
Unchanged | Objective #3: NR_CADC_R19_3BDL_yBUL (y=1,2) | CA_n1A-n26A-n78(A-C) | CA_n78C CA_n1A-n26A CA_n1A-n78A CA_n26A-n78A | 0 | Only FR1 | Laura White | Telstra | Laura.White@team.telstra.com | Ericsson, Nokia, LGE | RAN#105 | NR_CADC_SUL_R19 | (completed) (PC3) DL_n1A-n26A-n78A_UL_- (completed) (PC3) DL_n1A-n26A-n78C_UL_- (completed) (PC3) DL_n1A-n26A_UL_- (new) (PC3) DL_n1A-n78(A-C)_UL_- (completed) (PC3) DL_n1A-n78A_UL_- (completed) (PC3) DL_n1A-n78C_UL_- (new) (PC3) DL_n26A-n78(A-C)_UL_- (completed) (PC3) DL_n26A-n78A_UL_- (completed) (PC3) DL_n26A-n78C_UL_- (completed) (PC3) DL_n78(A-C)_UL_- (completed) (PC3) DL_n78C_UL_- (new) (PC3) DL_n1A-n26A-n78(A-C)_UL_n78 (completed) (PC3) DL_n1A-n26A-n78A_UL_n78 (completed) (PC3) DL_n1A-n26A-n78C_UL_n78 (completed) (PC3) DL_n1A-n26A-n78C_UL_n78C (new) (PC3) DL_n1A-n78(A-C)_UL_n78 (new) (PC3) DL_n1A-n78(A-C)_UL_n78C (completed) (PC3) DL_n1A-n78A_UL_n78 (completed) (PC3) DL_n1A-n78C_UL_n78 (completed) (PC3) DL_n1A-n78C_UL_n78C (new) (PC3) DL_n26A-n78(A-C)_UL_n78 (new) (PC3) DL_n26A-n78(A-C)_UL_n78C (completed) (PC3) DL_n26A-n78A_UL_n78 (completed) (PC3) DL_n26A-n78C_UL_n78 (completed) (PC3) DL_n26A-n78C_UL_n78C (completed) (PC3) DL_n78(A-C)_UL_n78 (new) (PC3) DL_n78(A-C)_UL_n78C (completed) (PC3) DL_n78C_UL_n78 (completed) (PC3) DL_n78C_UL_n78C (new) (PC3) DL_n1A-n26A-n78(A-C)_UL_n1 (new) (PC3) DL_n1A-n26A-n78(A-C)_UL_n26 (completed) (PC3) DL_n1A-n26A-n78A_UL_n1 (completed) (PC3) DL_n1A-n26A-n78A_UL_n1A-n26A (completed) (PC3) DL_n1A-n26A-n78A_UL_n26 (completed) (PC3) DL_n1A-n26A-n78C_UL_n1 (completed) (PC3) DL_n1A-n26A-n78C_UL_n1A-n26A (completed) (PC3) DL_n1A-n26A-n78C_UL_n26 (completed) (PC3) DL_n1A-n26A_UL_n1 (completed) (PC3) DL_n1A-n26A_UL_n1A-n26A (completed) (PC3) DL_n1A-n26A_UL_n26 (new) (PC3) DL_n1A-n78(A-C)_UL_n1 (completed) (PC3) DL_n1A-n78A_UL_n1 (completed) (PC3) DL_n1A-n78C_UL_n1 (new) (PC3) DL_n26A-n78(A-C)_UL_n26 (completed) (PC3) DL_n26A-n78A_UL_n26 (completed) (PC3) DL_n26A-n78C_UL_n26 (completed) (PC3) DL_n1A-n26A-n78A_UL_n1A-n78A (completed) (PC3) DL_n1A-n26A-n78C_UL_n1A-n78A (new) (PC3) DL_n1A-n78(A-C)_UL_n1A-n78A (completed) (PC3) DL_n1A-n78A_UL_n1A-n78A (completed) (PC3) DL_n1A-n78C_UL_n1A-n78A (completed) (PC3) DL_n1A-n26A-n78A_UL_n26A-n78A (completed) (PC3) DL_n1A-n26A-n78C_UL_n26A-n78A (new) (PC3) DL_n26A-n78(A-C)_UL_n26A-n78A (completed) (PC3) DL_n26A-n78A_UL_n26A-n78A (completed) (PC3) DL_n26A-n78C_UL_n26A-n78A | Completed |  |  | R4-2418325 | yes
Unchanged | Objective #3: NR_CADC_R19_3BDL_yBUL (y=1,2) | CA_n1A-n28A-n78(A-C) | CA_n78C CA_n1A-n28A CA_n1A-n78A CA_n28A-n78A | 0 | Only FR1 | Laura White | Telstra | Laura.White@team.telstra.com | Ericsson, Nokia, LGE | RAN#105 | NR_CADC_SUL_R19 | (completed) (PC3) DL_n1A-n28A-n78A_UL_- (completed) (PC3) DL_n1A-n28A-n78C_UL_- (completed) (PC3) DL_n1A-n28A_UL_- (new) (PC3) DL_n1A-n78(A-C)_UL_- (completed) (PC3) DL_n1A-n78A_UL_- (completed) (PC3) DL_n1A-n78C_UL_- (new) (PC3) DL_n28A-n78(A-C)_UL_- (completed) (PC3) DL_n28A-n78A_UL_- (completed) (PC3) DL_n28A-n78C_UL_- (completed) (PC3) DL_n78(A-C)_UL_- (completed) (PC3) DL_n78C_UL_- (new) (PC3) DL_n1A-n28A-n78(A-C)_UL_n78 (completed) (PC3) DL_n1A-n28A-n78A_UL_n78 (completed) (PC3) DL_n1A-n28A-n78C_UL_n78 (ongoing) (PC3) DL_n1A-n28A-n78C_UL_n78C (new) (PC3) DL_n1A-n78(A-C)_UL_n78 (new) (PC3) DL_n1A-n78(A-C)_UL_n78C (completed) (PC3) DL_n1A-n78A_UL_n78 (completed) (PC3) DL_n1A-n78C_UL_n78 (completed) (PC3) DL_n1A-n78C_UL_n78C (new) (PC3) DL_n28A-n78(A-C)_UL_n78 (new) (PC3) DL_n28A-n78(A-C)_UL_n78C (completed) (PC3) DL_n28A-n78A_UL_n78 (completed) (PC3) DL_n28A-n78C_UL_n78 (completed) (PC3) DL_n28A-n78C_UL_n78C (completed) (PC3) DL_n78(A-C)_UL_n78 (new) (PC3) DL_n78(A-C)_UL_n78C (completed) (PC3) DL_n78C_UL_n78 (completed) (PC3) DL_n78C_UL_n78C (new) (PC3) DL_n1A-n28A-n78(A-C)_UL_n1 (new) (PC3) DL_n1A-n28A-n78(A-C)_UL_n28 (completed) (PC3) DL_n1A-n28A-n78A_UL_n1 (completed) (PC3) DL_n1A-n28A-n78A_UL_n1A-n28A (completed) (PC3) DL_n1A-n28A-n78A_UL_n28 (completed) (PC3) DL_n1A-n28A-n78C_UL_n1 (completed) (PC3) DL_n1A-n28A-n78C_UL_n1A-n28A (completed) (PC3) DL_n1A-n28A-n78C_UL_n28 (completed) (PC3) DL_n1A-n28A_UL_n1 (completed) (PC3) DL_n1A-n28A_UL_n1A-n28A (completed) (PC3) DL_n1A-n28A_UL_n28 (new) (PC3) DL_n1A-n78(A-C)_UL_n1 (completed) (PC3) DL_n1A-n78A_UL_n1 (completed) (PC3) DL_n1A-n78C_UL_n1 (new) (PC3) DL_n28A-n78(A-C)_UL_n28 (completed) (PC3) DL_n28A-n78A_UL_n28 (completed) (PC3) DL_n28A-n78C_UL_n28 (completed) (PC3) DL_n1A-n28A-n78A_UL_n1A-n78A (completed) (PC3) DL_n1A-n28A-n78C_UL_n1A-n78A (new) (PC3) DL_n1A-n78(A-C)_UL_n1A-n78A (completed) (PC3) DL_n1A-n78A_UL_n1A-n78A (completed) (PC3) DL_n1A-n78C_UL_n1A-n78A (completed) (PC3) DL_n1A-n28A-n78A_UL_n28A-n78A (completed) (PC3) DL_n1A-n28A-n78C_UL_n28A-n78A (new) (PC3) DL_n28A-n78(A-C)_UL_n28A-n78A (completed) (PC3) DL_n28A-n78A_UL_n28A-n78A (completed) (PC3) DL_n28A-n78C_UL_n28A-n78A | Completed |  |  | R4-2418325 | yes
Unchanged | Objective #3: NR_CADC_R19_3BDL_yBUL (y=1,2) | CA_n3A-n26A-n78(A-C) | CA_n78C CA_n3A-n26A CA_n3A-n78A CA_n26A-n78A | 0 | Only FR1 | Laura White | Telstra | Laura.White@team.telstra.com | Ericsson, Nokia, LGE | RAN#105 | NR_CADC_SUL_R19 | (new) (PC3) DL_n26A-n78(A-C)_UL_- (completed) (PC3) DL_n26A-n78A_UL_- (completed) (PC3) DL_n26A-n78C_UL_- (completed) (PC3) DL_n3A-n26A-n78A_UL_- (completed) (PC3) DL_n3A-n26A-n78C_UL_- (completed) (PC3) DL_n3A-n26A_UL_- (new) (PC3) DL_n3A-n78(A-C)_UL_- (completed) (PC3) DL_n3A-n78A_UL_- (completed) (PC3) DL_n3A-n78C_UL_- (completed) (PC3) DL_n78(A-C)_UL_- (completed) (PC3) DL_n78C_UL_- (new) (PC3) DL_n26A-n78(A-C)_UL_n78 (new) (PC3) DL_n26A-n78(A-C)_UL_n78C (completed) (PC3) DL_n26A-n78A_UL_n78 (completed) (PC3) DL_n26A-n78C_UL_n78 (completed) (PC3) DL_n26A-n78C_UL_n78C (new) (PC3) DL_n3A-n26A-n78(A-C)_UL_n78 (completed) (PC3) DL_n3A-n26A-n78A_UL_n78 (completed) (PC3) DL_n3A-n26A-n78C_UL_n78 (completed) (PC3) DL_n3A-n26A-n78C_UL_n78C (new) (PC3) DL_n3A-n78(A-C)_UL_n78 (new) (PC3) DL_n3A-n78(A-C)_UL_n78C (completed) (PC3) DL_n3A-n78A_UL_n78 (completed) (PC3) DL_n3A-n78C_UL_n78 (completed) (PC3) DL_n3A-n78C_UL_n78C (completed) (PC3) DL_n78(A-C)_UL_n78 (new) (PC3) DL_n78(A-C)_UL_n78C (completed) (PC3) DL_n78C_UL_n78 (completed) (PC3) DL_n78C_UL_n78C (new) (PC3) DL_n26A-n78(A-C)_UL_n26 (completed) (PC3) DL_n26A-n78A_UL_n26 (completed) (PC3) DL_n26A-n78C_UL_n26 (new) (PC3) DL_n3A-n26A-n78(A-C)_UL_n26 (new) (PC3) DL_n3A-n26A-n78(A-C)_UL_n3 (completed) (PC3) DL_n3A-n26A-n78A_UL_n26 (completed) (PC3) DL_n3A-n26A-n78A_UL_n3 (completed) (PC3) DL_n3A-n26A-n78A_UL_n3A-n26A (completed) (PC3) DL_n3A-n26A-n78C_UL_n26 (completed) (PC3) DL_n3A-n26A-n78C_UL_n3 (completed) (PC3) DL_n3A-n26A-n78C_UL_n3A-n26A (completed) (PC3) DL_n3A-n26A_UL_n26 (completed) (PC3) DL_n3A-n26A_UL_n3 (completed) (PC3) DL_n3A-n26A_UL_n3A-n26A (new) (PC3) DL_n3A-n78(A-C)_UL_n3 (completed) (PC3) DL_n3A-n78A_UL_n3 (completed) (PC3) DL_n3A-n78C_UL_n3 (completed) (PC3) DL_n3A-n26A-n78A_UL_n3A-n78A (completed) (PC3) DL_n3A-n26A-n78C_UL_n3A-n78A (new) (PC3) DL_n3A-n78(A-C)_UL_n3A-n78A (completed) (PC3) DL_n3A-n78A_UL_n3A-n78A (completed) (PC3) DL_n3A-n78C_UL_n3A-n78A (new) (PC3) DL_n26A-n78(A-C)_UL_n26A-n78A (completed) (PC3) DL_n26A-n78A_UL_n26A-n78A (completed) (PC3) DL_n26A-n78C_UL_n26A-n78A (completed) (PC3) DL_n3A-n26A-n78A_UL_n26A-n78A (completed) (PC3) DL_n3A-n26A-n78C_UL_n26A-n78A | Completed |  |  | R4-2418325 | yes
Unchanged | Objective #3: NR_CADC_R19_3BDL_yBUL (y=1,2) | CA_n3A-n28A-n78(A-C) | CA_n78C CA_n3A-n28A CA_n3A-n78A CA_n28A-n78A | 0 | Only FR1 | Laura White | Telstra | Laura.White@team.telstra.com | Ericsson, Nokia, LGE | RAN#105 | NR_CADC_SUL_R19 | (new) (PC3) DL_n28A-n78(A-C)_UL_- (completed) (PC3) DL_n28A-n78A_UL_- (completed) (PC3) DL_n28A-n78C_UL_- (completed) (PC3) DL_n3A-n28A-n78A_UL_- (completed) (PC3) DL_n3A-n28A-n78C_UL_- (completed) (PC3) DL_n3A-n28A_UL_- (new) (PC3) DL_n3A-n78(A-C)_UL_- (completed) (PC3) DL_n3A-n78A_UL_- (completed) (PC3) DL_n3A-n78C_UL_- (completed) (PC3) DL_n78(A-C)_UL_- (completed) (PC3) DL_n78C_UL_- (new) (PC3) DL_n28A-n78(A-C)_UL_n78 (new) (PC3) DL_n28A-n78(A-C)_UL_n78C (completed) (PC3) DL_n28A-n78A_UL_n78 (completed) (PC3) DL_n28A-n78C_UL_n78 (completed) (PC3) DL_n28A-n78C_UL_n78C (new) (PC3) DL_n3A-n28A-n78(A-C)_UL_n78 (completed) (PC3) DL_n3A-n28A-n78A_UL_n78 (completed) (PC3) DL_n3A-n28A-n78C_UL_n78 (completed) (PC3) DL_n3A-n28A-n78C_UL_n78C (new) (PC3) DL_n3A-n78(A-C)_UL_n78 (new) (PC3) DL_n3A-n78(A-C)_UL_n78C (completed) (PC3) DL_n3A-n78A_UL_n78 (completed) (PC3) DL_n3A-n78C_UL_n78 (completed) (PC3) DL_n3A-n78C_UL_n78C (completed) (PC3) DL_n78(A-C)_UL_n78 (new) (PC3) DL_n78(A-C)_UL_n78C (completed) (PC3) DL_n78C_UL_n78 (completed) (PC3) DL_n78C_UL_n78C (new) (PC3) DL_n28A-n78(A-C)_UL_n28 (completed) (PC3) DL_n28A-n78A_UL_n28 (completed) (PC3) DL_n28A-n78C_UL_n28 (new) (PC3) DL_n3A-n28A-n78(A-C)_UL_n28 (new) (PC3) DL_n3A-n28A-n78(A-C)_UL_n3 (completed) (PC3) DL_n3A-n28A-n78A_UL_n28 (completed) (PC3) DL_n3A-n28A-n78A_UL_n3 (completed) (PC3) DL_n3A-n28A-n78A_UL_n3A-n28A (completed) (PC3) DL_n3A-n28A-n78C_UL_n28 (completed) (PC3) DL_n3A-n28A-n78C_UL_n3 (completed) (PC3) DL_n3A-n28A-n78C_UL_n3A-n28A (completed) (PC3) DL_n3A-n28A_UL_n28 (completed) (PC3) DL_n3A-n28A_UL_n3 (completed) (PC3) DL_n3A-n28A_UL_n3A-n28A (new) (PC3) DL_n3A-n78(A-C)_UL_n3 (completed) (PC3) DL_n3A-n78A_UL_n3 (completed) (PC3) DL_n3A-n78C_UL_n3 (completed) (PC3) DL_n3A-n28A-n78A_UL_n3A-n78A (completed) (PC3) DL_n3A-n28A-n78C_UL_n3A-n78A (new) (PC3) DL_n3A-n78(A-C)_UL_n3A-n78A (completed) (PC3) DL_n3A-n78A_UL_n3A-n78A (completed) (PC3) DL_n3A-n78C_UL_n3A-n78A (new) (PC3) DL_n28A-n78(A-C)_UL_n28A-n78A (completed) (PC3) DL_n28A-n78A_UL_n28A-n78A (completed) (PC3) DL_n28A-n78C_UL_n28A-n78A (completed) (PC3) DL_n3A-n28A-n78A_UL_n28A-n78A (completed) (PC3) DL_n3A-n28A-n78C_UL_n28A-n78A | Completed |  |  | R4-2418325 | yes
Unchanged | Objective #3: NR_CADC_R19_3BDL_yBUL (y=1,2) | CA_n7A-n26A-n78(A-C) | CA_n78C CA_n7A-n26A CA_n7A-n78A CA_n26A-n78A | 0 | Only FR1 | Laura White | Telstra | Laura.White@team.telstra.com | Ericsson, Nokia, LGE | RAN#105 | NR_CADC_SUL_R19 | (new) (PC3) DL_n26A-n78(A-C)_UL_- (completed) (PC3) DL_n26A-n78A_UL_- (completed) (PC3) DL_n26A-n78C_UL_- (completed) (PC3) DL_n78(A-C)_UL_- (completed) (PC3) DL_n78C_UL_- (completed) (PC3) DL_n7A-n26A-n78A_UL_- (completed) (PC3) DL_n7A-n26A-n78C_UL_- (completed) (PC3) DL_n7A-n26A_UL_- (new) (PC3) DL_n7A-n78(A-C)_UL_- (completed) (PC3) DL_n7A-n78A_UL_- (completed) (PC3) DL_n7A-n78C_UL_- (new) (PC3) DL_n26A-n78(A-C)_UL_n78 (new) (PC3) DL_n26A-n78(A-C)_UL_n78C (completed) (PC3) DL_n26A-n78A_UL_n78 (completed) (PC3) DL_n26A-n78C_UL_n78 (completed) (PC3) DL_n26A-n78C_UL_n78C (completed) (PC3) DL_n78(A-C)_UL_n78 (new) (PC3) DL_n78(A-C)_UL_n78C (completed) (PC3) DL_n78C_UL_n78 (completed) (PC3) DL_n78C_UL_n78C (new) (PC3) DL_n7A-n26A-n78(A-C)_UL_n78 (completed) (PC3) DL_n7A-n26A-n78A_UL_n78 (completed) (PC3) DL_n7A-n26A-n78C_UL_n78 (completed) (PC3) DL_n7A-n26A-n78C_UL_n78C (new) (PC3) DL_n7A-n78(A-C)_UL_n78 (new) (PC3) DL_n7A-n78(A-C)_UL_n78C (completed) (PC3) DL_n7A-n78A_UL_n78 (completed) (PC3) DL_n7A-n78C_UL_n78 (completed) (PC3) DL_n7A-n78C_UL_n78C (new) (PC3) DL_n26A-n78(A-C)_UL_n26 (completed) (PC3) DL_n26A-n78A_UL_n26 (completed) (PC3) DL_n26A-n78C_UL_n26 (new) (PC3) DL_n7A-n26A-n78(A-C)_UL_n26 (new) (PC3) DL_n7A-n26A-n78(A-C)_UL_n7 (completed) (PC3) DL_n7A-n26A-n78A_UL_n26 (completed) (PC3) DL_n7A-n26A-n78A_UL_n7 (completed) (PC3) DL_n7A-n26A-n78A_UL_n7A-n26A (completed) (PC3) DL_n7A-n26A-n78C_UL_n26 (completed) (PC3) DL_n7A-n26A-n78C_UL_n7 (completed) (PC3) DL_n7A-n26A-n78C_UL_n7A-n26A (completed) (PC3) DL_n7A-n26A_UL_n26 (completed) (PC3) DL_n7A-n26A_UL_n7 (completed) (PC3) DL_n7A-n26A_UL_n7A-n26A (new) (PC3) DL_n7A-n78(A-C)_UL_n7 (completed) (PC3) DL_n7A-n78A_UL_n7 (completed) (PC3) DL_n7A-n78C_UL_n7 (completed) (PC3) DL_n7A-n26A-n78A_UL_n7A-n78A (completed) (PC3) DL_n7A-n26A-n78C_UL_n7A-n78A (new) (PC3) DL_n7A-n78(A-C)_UL_n7A-n78A (completed) (PC3) DL_n7A-n78A_UL_n7A-n78A (completed) (PC3) DL_n7A-n78C_UL_n7A-n78A (new) (PC3) DL_n26A-n78(A-C)_UL_n26A-n78A (completed) (PC3) DL_n26A-n78A_UL_n26A-n78A (completed) (PC3) DL_n26A-n78C_UL_n26A-n78A (completed) (PC3) DL_n7A-n26A-n78A_UL_n26A-n78A (completed) (PC3) DL_n7A-n26A-n78C_UL_n26A-n78A | Completed |  |  | R4-2418325 | yes
Unchanged | Objective #3: NR_CADC_R19_3BDL_yBUL (y=1,2) | CA_n7A-n28A-n78(A-C) | CA_n78C CA_n7A-n28A CA_n7A-n78A CA_n28A-n78A | 0 | Only FR1 | Laura White | Telstra | Laura.White@team.telstra.com | Ericsson, Nokia, LGE | RAN#105 | NR_CADC_SUL_R19 | (new) (PC3) DL_n28A-n78(A-C)_UL_- (completed) (PC3) DL_n28A-n78A_UL_- (completed) (PC3) DL_n28A-n78C_UL_- (completed) (PC3) DL_n78(A-C)_UL_- (completed) (PC3) DL_n78C_UL_- (completed) (PC3) DL_n7A-n28A-n78A_UL_- (completed) (PC3) DL_n7A-n28A-n78C_UL_- (completed) (PC3) DL_n7A-n28A_UL_- (new) (PC3) DL_n7A-n78(A-C)_UL_- (completed) (PC3) DL_n7A-n78A_UL_- (completed) (PC3) DL_n7A-n78C_UL_- (new) (PC3) DL_n28A-n78(A-C)_UL_n78 (new) (PC3) DL_n28A-n78(A-C)_UL_n78C (completed) (PC3) DL_n28A-n78A_UL_n78 (completed) (PC3) DL_n28A-n78C_UL_n78 (completed) (PC3) DL_n28A-n78C_UL_n78C (completed) (PC3) DL_n78(A-C)_UL_n78 (new) (PC3) DL_n78(A-C)_UL_n78C (completed) (PC3) DL_n78C_UL_n78 (completed) (PC3) DL_n78C_UL_n78C (new) (PC3) DL_n7A-n28A-n78(A-C)_UL_n78 (completed) (PC3) DL_n7A-n28A-n78A_UL_n78 (completed) (PC3) DL_n7A-n28A-n78C_UL_n78 (completed) (PC3) DL_n7A-n28A-n78C_UL_n78C (new) (PC3) DL_n7A-n78(A-C)_UL_n78 (new) (PC3) DL_n7A-n78(A-C)_UL_n78C (completed) (PC3) DL_n7A-n78A_UL_n78 (completed) (PC3) DL_n7A-n78C_UL_n78 (completed) (PC3) DL_n7A-n78C_UL_n78C (new) (PC3) DL_n28A-n78(A-C)_UL_n28 (completed) (PC3) DL_n28A-n78A_UL_n28 (completed) (PC3) DL_n28A-n78C_UL_n28 (new) (PC3) DL_n7A-n28A-n78(A-C)_UL_n28 (new) (PC3) DL_n7A-n28A-n78(A-C)_UL_n7 (completed) (PC3) DL_n7A-n28A-n78A_UL_n28 (completed) (PC3) DL_n7A-n28A-n78A_UL_n7 (completed) (PC3) DL_n7A-n28A-n78A_UL_n7A-n28A (completed) (PC3) DL_n7A-n28A-n78C_UL_n28 (completed) (PC3) DL_n7A-n28A-n78C_UL_n7 (completed) (PC3) DL_n7A-n28A-n78C_UL_n7A-n28A (completed) (PC3) DL_n7A-n28A_UL_n28 (completed) (PC3) DL_n7A-n28A_UL_n7 (completed) (PC3) DL_n7A-n28A_UL_n7A-n28A (new) (PC3) DL_n7A-n78(A-C)_UL_n7 (completed) (PC3) DL_n7A-n78A_UL_n7 (completed) (PC3) DL_n7A-n78C_UL_n7 (completed) (PC3) DL_n7A-n28A-n78A_UL_n7A-n78A (completed) (PC3) DL_n7A-n28A-n78C_UL_n7A-n78A (new) (PC3) DL_n7A-n78(A-C)_UL_n7A-n78A (completed) (PC3) DL_n7A-n78A_UL_n7A-n78A (completed) (PC3) DL_n7A-n78C_UL_n7A-n78A (new) (PC3) DL_n28A-n78(A-C)_UL_n28A-n78A (completed) (PC3) DL_n28A-n78A_UL_n28A-n78A (completed) (PC3) DL_n28A-n78C_UL_n28A-n78A (completed) (PC3) DL_n7A-n28A-n78A_UL_n28A-n78A (completed) (PC3) DL_n7A-n28A-n78C_UL_n28A-n78A | Completed |  |  | R4-2418325 | yes
Unchanged | Objective #3: NR_CADC_R19_3BDL_yBUL (y=1,2) | CA_n3B-n26(2A)-n78(2A) | CA_n3B | 1 | Only FR1 | Laura White | Telstra | Laura.White@team.telstra.com | Ericsson, Nokia, LGE | RAN#105 | NR_CADC_SUL_R19 | (completed) (PC3) DL_n3A-n26(2A)-n78(2A)_UL_n3 (completed) (PC3) DL_n3A-n26(2A)-n78A_UL_n3 (completed) (PC3) DL_n3A-n26(2A)_UL_n3 (completed) (PC3) DL_n3A-n26A-n78(2A)_UL_n3 (completed) (PC3) DL_n3A-n26A-n78A_UL_n3 (completed) (PC3) DL_n3A-n26A_UL_n3 (completed) (PC3) DL_n3A-n78(2A)_UL_n3 (completed) (PC3) DL_n3A-n78A_UL_n3 (completed) (PC3) DL_n3B-n26(2A)-n78(2A)_UL_n3 (completed) (PC3) DL_n3B-n26(2A)-n78A_UL_n3 (new) (PC3) DL_n3B-n26(2A)-n78A_UL_n3B (completed) (PC3) DL_n3B-n26(2A)_UL_n3 (new) (PC3) DL_n3B-n26(2A)_UL_n3B (completed) (PC3) DL_n3B-n26A-n78(2A)_UL_n3 (new) (PC3) DL_n3B-n26A-n78(2A)_UL_n3B (completed) (PC3) DL_n3B-n26A-n78A_UL_n3 (new) (PC3) DL_n3B-n26A-n78A_UL_n3B (completed) (PC3) DL_n3B-n26A_UL_n3 (new) (PC3) DL_n3B-n26A_UL_n3B (completed) (PC3) DL_n3B-n78(2A)_UL_n3 (new) (PC3) DL_n3B-n78(2A)_UL_n3B (completed) (PC3) DL_n3B-n78A_UL_n3 (new) (PC3) DL_n3B-n78A_UL_n3B (completed) (PC3) DL_n3B_UL_n3 (completed) (PC3) DL_n3B_UL_n3B | Completed |  |  | R4-2418325 | yes
Unchanged | Objective #4: NR_CADC_R19_xBDL_yBUL (3<x<7, y=1,2) | CA_n1A-n3A-n7B-n78(2A) | CA_n1A-n3A CA_n1A-n7A CA_n1A-n78A CA_n3A-n7A CA_n3A-n78A CA_n7A-n78A | 4 and 5 | Only FR1 | Laura White | Telstra | Laura.White@team.telstra.com | Ericsson, Nokia, LGE | RAN#105 | NR_CADC_SUL_R19 | (completed) (PC3) DL_n1A-n3A_UL_n1 (completed) (PC3) DL_n1A-n3A_UL_n3 (completed) (PC3) DL_n1A-n3A_UL_n1A-n3A (completed) (PC3) DL_n1A-n7A_UL_n1 (completed) (PC3) DL_n1A-n7B_UL_n1 (completed) (PC3) DL_n1A-n78A_UL_n1 (completed) (PC3) DL_n1A-n78(2A)_UL_n1 (completed) (PC3) DL_n3A-n7A_UL_n3 (completed) (PC3) DL_n3A-n7B_UL_n3 (completed) (PC3) DL_n3A-n78A_UL_n3 (completed) (PC3) DL_n3A-n78(2A)_UL_n3 (completed) (PC3) DL_n1A-n3A-n7A_UL_n1 (completed) (PC3) DL_n1A-n3A-n7A_UL_n3 (completed) (PC3) DL_n1A-n3A-n7A_UL_n1A-n3A (completed) (PC3) DL_n1A-n3A-n7B_UL_n1 (completed) (PC3) DL_n1A-n3A-n7B_UL_n3 (completed) (PC3) DL_n1A-n3A-n7B_UL_n1A-n3A (completed) (PC3) DL_n1A-n3A-n78A_UL_n1 (completed) (PC3) DL_n1A-n3A-n78A_UL_n3 (completed) (PC3) DL_n1A-n3A-n78A_UL_n1A-n3A (completed) (PC3) DL_n1A-n3A-n78(2A)_UL_n1 (completed) (PC3) DL_n1A-n3A-n78(2A)_UL_n3 (completed) (PC3) DL_n1A-n3A-n78(2A)_UL_n1A-n3A (completed) (PC3) DL_n1A-n7A-n78A_UL_n1 (completed) (PC3) DL_n1A-n7A-n78(2A)_UL_n1 (completed) (PC3) DL_n1A-n7B-n78A_UL_n1 (completed) (PC3) DL_n1A-n7B-n78(2A)_UL_n1 (completed) (PC3) DL_n3A-n7A-n78A_UL_n3 (completed) (PC3) DL_n3A-n7A-n78(2A)_UL_n3 (completed) (PC3) DL_n3A-n7B-n78A_UL_n3 (completed) (PC3) DL_n3A-n7B-n78(2A)_UL_n3 (completed) (PC3) DL_n1A-n3A-n7A-n78A_UL_n1 (completed) (PC3) DL_n1A-n3A-n7A-n78A_UL_n3 (completed) (PC3) DL_n1A-n3A-n7A-n78A_UL_n1A-n3A (completed) (PC3) DL_n1A-n3A-n7A-n78(2A)_UL_n1 (completed) (PC3) DL_n1A-n3A-n7A-n78(2A)_UL_n3 (completed) (PC3) DL_n1A-n3A-n7A-n78(2A)_UL_n1A-n3A (completed) (PC3) DL_n1A-n3A-n7B-n78A_UL_n1 (completed) (PC3) DL_n1A-n3A-n7B-n78A_UL_n3 (completed) (PC3) DL_n1A-n3A-n7B-n78A_UL_n1A-n3A (completed) (PC3) DL_n1A-n3A-n7B-n78(2A)_UL_n1 (completed) (PC3) DL_n1A-n3A-n7B-n78(2A)_UL_n3 (completed) (PC3) DL_n7B_UL_n7 (completed) (PC3) DL_n1A-n7A_UL_n7 (completed) (PC3) DL_n1A-n7A_UL_n1A-n7A (completed) (PC3) DL_n1A-n7B_UL_n7 (completed) (PC3) DL_n1A-n7B_UL_n1A-n7A (completed) (PC3) DL_n3A-n7A_UL_n7 (completed) (PC3) DL_n3A-n7B_UL_n7 (completed) (PC3) DL_n7A-n78A_UL_n7 (completed) (PC3) DL_n7A-n78(2A)_UL_n7 (completed) (PC3) DL_n7B-n78A_UL_n7 (completed) (PC3) DL_n7B-n78(2A)_UL_n7 (completed) (PC3) DL_n1A-n3A-n7A_UL_n7 (completed) (PC3) DL_n1A-n3A-n7A_UL_n1A-n7A (completed) (PC3) DL_n1A-n3A-n7B_UL_n7 (completed) (PC3) DL_n1A-n3A-n7B_UL_n1A-n7A (completed) (PC3) DL_n1A-n7A-n78A_UL_n7 (completed) (PC3) DL_n1A-n7A-n78A_UL_n1A-n7A (completed) (PC3) DL_n1A-n7A-n78(2A)_UL_n7 (completed) (PC3) DL_n1A-n7A-n78(2A)_UL_n1A-n7A (completed) (PC3) DL_n1A-n7B-n78A_UL_n7 (completed) (PC3) DL_n1A-n7B-n78A_UL_n1A-n7A (completed) (PC3) DL_n1A-n7B-n78(2A)_UL_n7 (completed) (PC3) DL_n1A-n7B-n78(2A)_UL_n1A-n7A (completed) (PC3) DL_n3A-n7A-n78A_UL_n7 (completed) (PC3) DL_n3A-n7A-n78(2A)_UL_n7 (completed) (PC3) DL_n3A-n7B-n78A_UL_n7 (completed) (PC3) DL_n3A-n7B-n78(2A)_UL_n7 (completed) (PC3) DL_n1A-n3A-n7A-n78A_UL_n7 (completed) (PC3) DL_n1A-n3A-n7A-n78A_UL_n1A-n7A (completed) (PC3) DL_n1A-n3A-n7A-n78(2A)_UL_n7 (completed) (PC3) DL_n1A-n3A-n7A-n78(2A)_UL_n1A-n7A (completed) (PC3) DL_n1A-n3A-n7B-n78A_UL_n7 (completed) (PC3) DL_n1A-n3A-n7B-n78A_UL_n1A-n7A (completed) (PC3) DL_n1A-n3A-n7B-n78(2A)_UL_n7 (completed) (PC3) DL_n78(2A)_UL_n78 (completed) (PC3) DL_n1A-n78A_UL_n78 (completed) (PC3) DL_n1A-n78A_UL_n1A-n78A (completed) (PC3) DL_n1A-n78(2A)_UL_n78 (completed) (PC3) DL_n1A-n78(2A)_UL_n1A-n78A (completed) (PC3) DL_n3A-n78A_UL_n78 (completed) (PC3) DL_n3A-n78(2A)_UL_n78 (completed) (PC3) DL_n7A-n78A_UL_n78 (completed) (PC3) DL_n7A-n78(2A)_UL_n78 (completed) (PC3) DL_n7B-n78A_UL_n78 (completed) (PC3) DL_n7B-n78(2A)_UL_n78 (completed) (PC3) DL_n1A-n3A-n78A_UL_n78 (completed) (PC3) DL_n1A-n3A-n78A_UL_n1A-n78A (completed) (PC3) DL_n1A-n3A-n78(2A)_UL_n78 (completed) (PC3) DL_n1A-n3A-n78(2A)_UL_n1A-n78A (completed) (PC3) DL_n1A-n7A-n78A_UL_n78 (completed) (PC3) DL_n1A-n7A-n78A_UL_n1A-n78A (completed) (PC3) DL_n1A-n7A-n78(2A)_UL_n78 (completed) (PC3) DL_n1A-n7A-n78(2A)_UL_n1A-n78A (completed) (PC3) DL_n1A-n7B-n78A_UL_n78 (completed) (PC3) DL_n1A-n7B-n78A_UL_n1A-n78A (completed) (PC3) DL_n1A-n7B-n78(2A)_UL_n78 (completed) (PC3) DL_n1A-n7B-n78(2A)_UL_n1A-n78A (completed) (PC3) DL_n3A-n7A-n78A_UL_n78 (completed) (PC3) DL_n3A-n7A-n78(2A)_UL_n78 (completed) (PC3) DL_n3A-n7B-n78A_UL_n78 (completed) (PC3) DL_n3A-n7B-n78(2A)_UL_n78 (completed) (PC3) DL_n1A-n3A-n7A-n78A_UL_n78 (completed) (PC3) DL_n1A-n3A-n7A-n78A_UL_n1A-n78A (completed) (PC3) DL_n1A-n3A-n7A-n78(2A)_UL_n78 (completed) (PC3) DL_n1A-n3A-n7A-n78(2A)_UL_n1A-n78A (completed) (PC3) DL_n1A-n3A-n7B-n78A_UL_n78 (completed) (PC3) DL_n1A-n3A-n7B-n78A_UL_n1A-n78A (completed) (PC3) DL_n1A-n3A-n7B-n78(2A)_UL_n78 (completed) (PC3) DL_n3A-n7A_UL_n3A-n7A (completed) (PC3) DL_n3A-n7B_UL_n3A-n7A (completed) (PC3) DL_n1A-n3A-n7A_UL_n3A-n7A (completed) (PC3) DL_n1A-n3A-n7B_UL_n3A-n7A (completed) (PC3) DL_n3A-n7A-n78A_UL_n3A-n7A (completed) (PC3) DL_n3A-n7A-n78(2A)_UL_n3A-n7A (completed) (PC3) DL_n3A-n7B-n78A_UL_n3A-n7A (completed) (PC3) DL_n3A-n7B-n78(2A)_UL_n3A-n7A (completed) (PC3) DL_n1A-n3A-n7A-n78A_UL_n3A-n7A (completed) (PC3) DL_n1A-n3A-n7A-n78(2A)_UL_n3A-n7A (completed) (PC3) DL_n1A-n3A-n7B-n78A_UL_n3A-n7A (completed) (PC3) DL_n3A-n78A_UL_n3A-n78A (completed) (PC3) DL_n3A-n78(2A)_UL_n3A-n78A (completed) (PC3) DL_n1A-n3A-n78A_UL_n3A-n78A (completed) (PC3) DL_n1A-n3A-n78(2A)_UL_n3A-n78A (completed) (PC3) DL_n3A-n7A-n78A_UL_n3A-n78A (completed) (PC3) DL_n3A-n7A-n78(2A)_UL_n3A-n78A (completed) (PC3) DL_n3A-n7B-n78A_UL_n3A-n78A (completed) (PC3) DL_n3A-n7B-n78(2A)_UL_n3A-n78A (completed) (PC3) DL_n1A-n3A-n7A-n78A_UL_n3A-n78A (completed) (PC3) DL_n1A-n3A-n7A-n78(2A)_UL_n3A-n78A (completed) (PC3) DL_n1A-n3A-n7B-n78A_UL_n3A-n78A (completed) (PC3) DL_n7A-n78A_UL_n7A-n78A (completed) (PC3) DL_n7A-n78(2A)_UL_n7A-n78A (completed) (PC3) DL_n7B-n78A_UL_n7A-n78A (completed) (PC3) DL_n7B-n78(2A)_UL_n7A-n78A (completed) (PC3) DL_n1A-n7A-n78A_UL_n7A-n78A (completed) (PC3) DL_n1A-n7A-n78(2A)_UL_n7A-n78A (completed) (PC3) DL_n1A-n7B-n78A_UL_n7A-n78A (completed) (PC3) DL_n1A-n7B-n78(2A)_UL_n7A-n78A (completed) (PC3) DL_n3A-n7A-n78A_UL_n7A-n78A (completed) (PC3) DL_n3A-n7A-n78(2A)_UL_n7A-n78A (completed) (PC3) DL_n3A-n7B-n78A_UL_n7A-n78A (completed) (PC3) DL_n3A-n7B-n78(2A)_UL_n7A-n78A (completed) (PC3) DL_n1A-n3A-n7A-n78A_UL_n7A-n78A (completed) (PC3) DL_n1A-n3A-n7A-n78(2A)_UL_n7A-n78A (completed) (PC3) DL_n1A-n3A-n7B-n78A_UL_n7A-n78A | Completed |  |  | R4-2418325 | yes
Unchanged | Objective #4: NR_CADC_R19_xBDL_yBUL (3<x<7, y=1,2) | CA_n1A-n3A-n7B-n78(2A) | CA_n7B | 1 | Only FR1 | Laura White | Telstra | Laura.White@team.telstra.com | Ericsson, Nokia, LGE | RAN#105 | NR_CADC_SUL_R19 | (completed) (PC3) DL_n7B_UL_n7 (completed) (PC3) DL_n7B_UL_n7B (completed) (PC3) DL_n1A-n7A_UL_n7 (completed) (PC3) DL_n1A-n7B_UL_n7 (completed) (PC3) DL_n1A-n7B_UL_n7B (completed) (PC3) DL_n3A-n7A_UL_n7 (completed) (PC3) DL_n3A-n7B_UL_n7 (completed) (PC3) DL_n3A-n7B_UL_n7B (completed) (PC3) DL_n7A-n78A_UL_n7 (completed) (PC3) DL_n7A-n78(2A)_UL_n7 (completed) (PC3) DL_n7B-n78A_UL_n7 (completed) (PC3) DL_n7B-n78A_UL_n7B (completed) (PC3) DL_n7B-n78(2A)_UL_n7 (completed) (PC3) DL_n7B-n78(2A)_UL_n7B (completed) (PC3) DL_n1A-n3A-n7A_UL_n7 (completed) (PC3) DL_n1A-n3A-n7B_UL_n7 (completed) (PC3) DL_n1A-n3A-n7B_UL_n7B (completed) (PC3) DL_n1A-n7A-n78A_UL_n7 (completed) (PC3) DL_n1A-n7A-n78(2A)_UL_n7 (completed) (PC3) DL_n1A-n7B-n78A_UL_n7 (completed) (PC3) DL_n1A-n7B-n78A_UL_n7B (completed) (PC3) DL_n1A-n7B-n78(2A)_UL_n7 (completed) (PC3) DL_n1A-n7B-n78(2A)_UL_n7B (completed) (PC3) DL_n3A-n7A-n78A_UL_n7 (completed) (PC3) DL_n3A-n7A-n78(2A)_UL_n7 (completed) (PC3) DL_n3A-n7B-n78A_UL_n7 (completed) (PC3) DL_n3A-n7B-n78A_UL_n7B (completed) (PC3) DL_n3A-n7B-n78(2A)_UL_n7 (completed) (PC3) DL_n3A-n7B-n78(2A)_UL_n7B (completed) (PC3) DL_n1A-n3A-n7A-n78A_UL_n7 (completed) (PC3) DL_n1A-n3A-n7A-n78(2A)_UL_n7 (completed) (PC3) DL_n1A-n3A-n7B-n78A_UL_n7 (completed) (PC3) DL_n1A-n3A-n7B-n78A_UL_n7B (completed) (PC3) DL_n1A-n3A-n7B-n78(2A)_UL_n7 | Completed |  |  | R4-2418325 | yes
Unchanged | Objective #4: NR_CADC_R19_xBDL_yBUL (3<x<7, y=1,2) | CA_n1A-n3A-n7B-n78C | CA_n3A-n7A CA_n78C CA_n1A-n3A CA_n1A-n7A CA_n1A-n78A CA_n3A-n78A CA_n7A-n78A | 4 and 5 | Only FR1 | Laura White | Telstra | Laura.White@team.telstra.com | Ericsson, Nokia, LGE | RAN#105 | NR_CADC_SUL_R19 | (completed) (PC3) DL_n7B_UL_n7 (completed) (PC3) DL_n1A-n3A_UL_n3 (completed) (PC3) DL_n1A-n7A_UL_n7 (completed) (PC3) DL_n1A-n7B_UL_n7 (completed) (PC3) DL_n3A-n7A_UL_n3 (completed) (PC3) DL_n3A-n7A_UL_n7 (completed) (PC3) DL_n3A-n7A_UL_n3A-n7A (completed) (PC3) DL_n3A-n7B_UL_n3 (completed) (PC3) DL_n3A-n7B_UL_n7 (completed) (PC3) DL_n3A-n7B_UL_n3A-n7A (completed) (PC3) DL_n3A-n78A_UL_n3 (completed) (PC3) DL_n3A-n78C_UL_n3 (completed) (PC3) DL_n7A-n78A_UL_n7 (completed) (PC3) DL_n7A-n78C_UL_n7 (completed) (PC3) DL_n7B-n78A_UL_n7 (completed) (PC3) DL_n7B-n78C_UL_n7 (completed) (PC3) DL_n1A-n3A-n7A_UL_n3 (completed) (PC3) DL_n1A-n3A-n7A_UL_n7 (completed) (PC3) DL_n1A-n3A-n7A_UL_n3A-n7A (completed) (PC3) DL_n1A-n3A-n7B_UL_n3 (completed) (PC3) DL_n1A-n3A-n7B_UL_n7 (completed) (PC3) DL_n1A-n3A-n7B_UL_n3A-n7A (completed) (PC3) DL_n1A-n3A-n78A_UL_n3 (completed) (PC3) DL_n1A-n3A-n78C_UL_n3 (completed) (PC3) DL_n1A-n7A-n78A_UL_n7 (completed) (PC3) DL_n1A-n7A-n78C_UL_n7 (completed) (PC3) DL_n1A-n7B-n78A_UL_n7 (completed) (PC3) DL_n1A-n7B-n78C_UL_n7 (completed) (PC3) DL_n3A-n7A-n78A_UL_n3 (completed) (PC3) DL_n3A-n7A-n78A_UL_n7 (completed) (PC3) DL_n3A-n7A-n78A_UL_n3A-n7A (completed) (PC3) DL_n3A-n7A-n78C_UL_n3 (completed) (PC3) DL_n3A-n7A-n78C_UL_n7 (completed) (PC3) DL_n3A-n7A-n78C_UL_n3A-n7A (completed) (PC3) DL_n3A-n7B-n78A_UL_n3 (completed) (PC3) DL_n3A-n7B-n78A_UL_n7 (completed) (PC3) DL_n3A-n7B-n78A_UL_n3A-n7A (completed) (PC3) DL_n3A-n7B-n78C_UL_n3 (completed) (PC3) DL_n3A-n7B-n78C_UL_n7 (completed) (PC3) DL_n3A-n7B-n78C_UL_n3A-n7A (completed) (PC3) DL_n1A-n3A-n7A-n78A_UL_n3 (completed) (PC3) DL_n1A-n3A-n7A-n78A_UL_n7 (completed) (PC3) DL_n1A-n3A-n7A-n78A_UL_n3A-n7A (completed) (PC3) DL_n1A-n3A-n7A-n78C_UL_n3 (completed) (PC3) DL_n1A-n3A-n7A-n78C_UL_n7 (completed) (PC3) DL_n1A-n3A-n7A-n78C_UL_n3A-n7A (completed) (PC3) DL_n1A-n3A-n7B-n78A_UL_n3 (completed) (PC3) DL_n1A-n3A-n7B-n78A_UL_n7 (completed) (PC3) DL_n1A-n3A-n7B-n78A_UL_n3A-n7A (completed) (PC3) DL_n1A-n3A-n7B-n78C_UL_n3 (completed) (PC3) DL_n1A-n3A-n7B-n78C_UL_n7 (completed) (PC3) DL_n78C_UL_n78 (completed) (PC3) DL_n78C_UL_n78C (completed) (PC3) DL_n1A-n78A_UL_n78 (completed) (PC3) DL_n1A-n78C_UL_n78 (completed) (PC3) DL_n1A-n78C_UL_n78C (completed) (PC3) DL_n3A-n78A_UL_n78 (completed) (PC3) DL_n3A-n78C_UL_n78 (completed) (PC3) DL_n3A-n78C_UL_n78C (completed) (PC3) DL_n7A-n78A_UL_n78 (completed) (PC3) DL_n7A-n78C_UL_n78 (completed) (PC3) DL_n7A-n78C_UL_n78C (completed) (PC3) DL_n7B-n78A_UL_n78 (completed) (PC3) DL_n7B-n78C_UL_n78 (completed) (PC3) DL_n7B-n78C_UL_n78C (completed) (PC3) DL_n1A-n3A-n78A_UL_n78 (completed) (PC3) DL_n1A-n3A-n78C_UL_n78 (completed) (PC3) DL_n1A-n3A-n78C_UL_n78C (completed) (PC3) DL_n1A-n7A-n78A_UL_n78 (completed) (PC3) DL_n1A-n7A-n78C_UL_n78 (completed) (PC3) DL_n1A-n7A-n78C_UL_n78C (completed) (PC3) DL_n1A-n7B-n78A_UL_n78 (completed) (PC3) DL_n1A-n7B-n78C_UL_n78 (completed) (PC3) DL_n1A-n7B-n78C_UL_n78C (completed) (PC3) DL_n3A-n7A-n78A_UL_n78 (completed) (PC3) DL_n3A-n7A-n78C_UL_n78 (completed) (PC3) DL_n3A-n7A-n78C_UL_n78C (completed) (PC3) DL_n3A-n7B-n78A_UL_n78 (completed) (PC3) DL_n3A-n7B-n78C_UL_n78 (completed) (PC3) DL_n3A-n7B-n78C_UL_n78C (completed) (PC3) DL_n1A-n3A-n7A-n78A_UL_n78 (completed) (PC3) DL_n1A-n3A-n7A-n78C_UL_n78 (completed) (PC3) DL_n1A-n3A-n7A-n78C_UL_n78C (completed) (PC3) DL_n1A-n3A-n7B-n78A_UL_n78 (completed) (PC3) DL_n1A-n3A-n7B-n78C_UL_n78 (completed) (PC3) DL_n1A-n3A_UL_n1 (completed) (PC3) DL_n1A-n3A_UL_n1A-n3A (completed) (PC3) DL_n1A-n7A_UL_n1 (completed) (PC3) DL_n1A-n7B_UL_n1 (completed) (PC3) DL_n1A-n78A_UL_n1 (completed) (PC3) DL_n1A-n78C_UL_n1 (completed) (PC3) DL_n1A-n3A-n7A_UL_n1 (completed) (PC3) DL_n1A-n3A-n7A_UL_n1A-n3A (completed) (PC3) DL_n1A-n3A-n7B_UL_n1 (completed) (PC3) DL_n1A-n3A-n7B_UL_n1A-n3A (completed) (PC3) DL_n1A-n3A-n78A_UL_n1 (completed) (PC3) DL_n1A-n3A-n78A_UL_n1A-n3A (completed) (PC3) DL_n1A-n3A-n78C_UL_n1 (completed) (PC3) DL_n1A-n3A-n78C_UL_n1A-n3A (completed) (PC3) DL_n1A-n7A-n78A_UL_n1 (completed) (PC3) DL_n1A-n7A-n78C_UL_n1 (completed) (PC3) DL_n1A-n7B-n78A_UL_n1 (completed) (PC3) DL_n1A-n7B-n78C_UL_n1 (completed) (PC3) DL_n1A-n3A-n7A-n78A_UL_n1 (completed) (PC3) DL_n1A-n3A-n7A-n78A_UL_n1A-n3A (completed) (PC3) DL_n1A-n3A-n7A-n78C_UL_n1 (completed) (PC3) DL_n1A-n3A-n7A-n78C_UL_n1A-n3A (completed) (PC3) DL_n1A-n3A-n7B-n78A_UL_n1 (completed) (PC3) DL_n1A-n3A-n7B-n78A_UL_n1A-n3A (completed) (PC3) DL_n1A-n3A-n7B-n78C_UL_n1 (completed) (PC3) DL_n1A-n7A_UL_n1A-n7A (completed) (PC3) DL_n1A-n7B_UL_n1A-n7A (completed) (PC3) DL_n1A-n3A-n7A_UL_n1A-n7A (completed) (PC3) DL_n1A-n3A-n7B_UL_n1A-n7A (completed) (PC3) DL_n1A-n7A-n78A_UL_n1A-n7A (completed) (PC3) DL_n1A-n7A-n78C_UL_n1A-n7A (completed) (PC3) DL_n1A-n7B-n78A_UL_n1A-n7A (completed) (PC3) DL_n1A-n7B-n78C_UL_n1A-n7A (completed) (PC3) DL_n1A-n3A-n7A-n78A_UL_n1A-n7A (completed) (PC3) DL_n1A-n3A-n7A-n78C_UL_n1A-n7A (completed) (PC3) DL_n1A-n3A-n7B-n78A_UL_n1A-n7A (completed) (PC3) DL_n1A-n78A_UL_n1A-n78A (completed) (PC3) DL_n1A-n78C_UL_n1A-n78A (completed) (PC3) DL_n1A-n3A-n78A_UL_n1A-n78A (completed) (PC3) DL_n1A-n3A-n78C_UL_n1A-n78A (completed) (PC3) DL_n1A-n7A-n78A_UL_n1A-n78A (completed) (PC3) DL_n1A-n7A-n78C_UL_n1A-n78A (completed) (PC3) DL_n1A-n7B-n78A_UL_n1A-n78A (completed) (PC3) DL_n1A-n7B-n78C_UL_n1A-n78A (completed) (PC3) DL_n1A-n3A-n7A-n78A_UL_n1A-n78A (completed) (PC3) DL_n1A-n3A-n7A-n78C_UL_n1A-n78A (completed) (PC3) DL_n1A-n3A-n7B-n78A_UL_n1A-n78A (completed) (PC3) DL_n3A-n78A_UL_n3A-n78A (completed) (PC3) DL_n3A-n78C_UL_n3A-n78A (completed) (PC3) DL_n1A-n3A-n78A_UL_n3A-n78A (completed) (PC3) DL_n1A-n3A-n78C_UL_n3A-n78A (completed) (PC3) DL_n3A-n7A-n78A_UL_n3A-n78A (completed) (PC3) DL_n3A-n7A-n78C_UL_n3A-n78A (completed) (PC3) DL_n3A-n7B-n78A_UL_n3A-n78A (completed) (PC3) DL_n3A-n7B-n78C_UL_n3A-n78A (completed) (PC3) DL_n1A-n3A-n7A-n78A_UL_n3A-n78A (completed) (PC3) DL_n1A-n3A-n7A-n78C_UL_n3A-n78A (completed) (PC3) DL_n1A-n3A-n7B-n78A_UL_n3A-n78A (completed) (PC3) DL_n7A-n78A_UL_n7A-n78A (completed) (PC3) DL_n7A-n78C_UL_n7A-n78A (completed) (PC3) DL_n7B-n78A_UL_n7A-n78A (completed) (PC3) DL_n7B-n78C_UL_n7A-n78A (completed) (PC3) DL_n1A-n7A-n78A_UL_n7A-n78A (completed) (PC3) DL_n1A-n7A-n78C_UL_n7A-n78A (completed) (PC3) DL_n1A-n7B-n78A_UL_n7A-n78A (completed) (PC3) DL_n1A-n7B-n78C_UL_n7A-n78A (completed) (PC3) DL_n3A-n7A-n78A_UL_n7A-n78A (completed) (PC3) DL_n3A-n7A-n78C_UL_n7A-n78A (completed) (PC3) DL_n3A-n7B-n78A_UL_n7A-n78A (completed) (PC3) DL_n3A-n7B-n78C_UL_n7A-n78A (completed) (PC3) DL_n1A-n3A-n7A-n78A_UL_n7A-n78A (completed) (PC3) DL_n1A-n3A-n7A-n78C_UL_n7A-n78A (completed) (PC3) DL_n1A-n3A-n7B-n78A_UL_n7A-n78A | Completed |  |  | R4-2418325 | yes
Unchanged | Objective #4: NR_CADC_R19_xBDL_yBUL (3<x<7, y=1,2) | CA_n1A-n3A-n7B-n78C | CA_n7B | 1 | Only FR1 | Laura White | Telstra | Laura.White@team.telstra.com | Ericsson, Nokia, LGE | RAN#105 | NR_CADC_SUL_R19 | (completed) (PC3) DL_n7B_UL_n7 (completed) (PC3) DL_n7B_UL_n7B (completed) (PC3) DL_n1A-n7A_UL_n7 (completed) (PC3) DL_n1A-n7B_UL_n7 (completed) (PC3) DL_n1A-n7B_UL_n7B (completed) (PC3) DL_n3A-n7A_UL_n7 (completed) (PC3) DL_n3A-n7B_UL_n7 (completed) (PC3) DL_n3A-n7B_UL_n7B (completed) (PC3) DL_n7A-n78A_UL_n7 (completed) (PC3) DL_n7A-n78C_UL_n7 (completed) (PC3) DL_n7B-n78A_UL_n7 (completed) (PC3) DL_n7B-n78A_UL_n7B (completed) (PC3) DL_n7B-n78C_UL_n7 (completed) (PC3) DL_n7B-n78C_UL_n7B (completed) (PC3) DL_n1A-n3A-n7A_UL_n7 (completed) (PC3) DL_n1A-n3A-n7B_UL_n7 (completed) (PC3) DL_n1A-n3A-n7B_UL_n7B (completed) (PC3) DL_n1A-n7A-n78A_UL_n7 (completed) (PC3) DL_n1A-n7A-n78C_UL_n7 (completed) (PC3) DL_n1A-n7B-n78A_UL_n7 (completed) (PC3) DL_n1A-n7B-n78A_UL_n7B (completed) (PC3) DL_n1A-n7B-n78C_UL_n7 (completed) (PC3) DL_n1A-n7B-n78C_UL_n7B (completed) (PC3) DL_n3A-n7A-n78A_UL_n7 (completed) (PC3) DL_n3A-n7A-n78C_UL_n7 (completed) (PC3) DL_n3A-n7B-n78A_UL_n7 (completed) (PC3) DL_n3A-n7B-n78A_UL_n7B (completed) (PC3) DL_n3A-n7B-n78C_UL_n7 (completed) (PC3) DL_n3A-n7B-n78C_UL_n7B (completed) (PC3) DL_n1A-n3A-n7A-n78A_UL_n7 (completed) (PC3) DL_n1A-n3A-n7A-n78C_UL_n7 (completed) (PC3) DL_n1A-n3A-n7B-n78A_UL_n7 (completed) (PC3) DL_n1A-n3A-n7B-n78A_UL_n7B (completed) (PC3) DL_n1A-n3A-n7B-n78C_UL_n7 | Completed |  |  | R4-2418325 | yes
Unchanged | Objective #4: NR_CADC_R19_xBDL_yBUL (3<x<7, y=1,2) | CA_n1A-n3B-n7A-n26A | CA_n3B | 1 | Only FR1 | Laura White | Telstra | Laura.White@team.telstra.com | Ericsson, Nokia, LGE | RAN#105 | NR_CADC_SUL_R19 | (completed) (PC3) DL_n1A-n3A-n26A_UL_n3 (completed) (PC3) DL_n1A-n3A-n7A-n26A_UL_n3 (completed) (PC3) DL_n1A-n3A-n7A_UL_n3 (completed) (PC3) DL_n1A-n3A_UL_n3 (completed) (PC3) DL_n1A-n3B-n26A_UL_n3 (new) (PC3) DL_n1A-n3B-n26A_UL_n3B (completed) (PC3) DL_n1A-n3B-n7A-n26A_UL_n3 (completed) (PC3) DL_n1A-n3B-n7A_UL_n3 (new) (PC3) DL_n1A-n3B-n7A_UL_n3B (completed) (PC3) DL_n1A-n3B_UL_n3 (new) (PC3) DL_n1A-n3B_UL_n3B (completed) (PC3) DL_n3A-n26A_UL_n3 (completed) (PC3) DL_n3A-n7A-n26A_UL_n3 (completed) (PC3) DL_n3A-n7A_UL_n3 (completed) (PC3) DL_n3B-n26A_UL_n3 (new) (PC3) DL_n3B-n26A_UL_n3B (completed) (PC3) DL_n3B-n7A-n26A_UL_n3 (new) (PC3) DL_n3B-n7A-n26A_UL_n3B (completed) (PC3) DL_n3B-n7A_UL_n3 (new) (PC3) DL_n3B-n7A_UL_n3B (completed) (PC3) DL_n3B_UL_n3 (completed) (PC3) DL_n3B_UL_n3B | Completed |  |  | R4-2418325 | yes
Unchanged | Objective #4: NR_CADC_R19_xBDL_yBUL (3<x<7, y=1,2) | CA_n1A-n3B-n7A-n28A | CA_n3B | 1 | Only FR1 | Laura White | Telstra | Laura.White@team.telstra.com | Ericsson, Nokia, LGE | RAN#105 | NR_CADC_SUL_R19 | (completed) (PC3) DL_n1A-n3A-n28A_UL_n3 (completed) (PC3) DL_n1A-n3A-n7A-n28A_UL_n3 (completed) (PC3) DL_n1A-n3A-n7A_UL_n3 (completed) (PC3) DL_n1A-n3A_UL_n3 (completed) (PC3) DL_n1A-n3B-n28A_UL_n3 (new) (PC3) DL_n1A-n3B-n28A_UL_n3B (completed) (PC3) DL_n1A-n3B-n7A-n28A_UL_n3 (completed) (PC3) DL_n1A-n3B-n7A_UL_n3 (new) (PC3) DL_n1A-n3B-n7A_UL_n3B (completed) (PC3) DL_n1A-n3B_UL_n3 (new) (PC3) DL_n1A-n3B_UL_n3B (completed) (PC3) DL_n3A-n28A_UL_n3 (completed) (PC3) DL_n3A-n7A-n28A_UL_n3 (completed) (PC3) DL_n3A-n7A_UL_n3 (completed) (PC3) DL_n3B-n28A_UL_n3 (new) (PC3) DL_n3B-n28A_UL_n3B (completed) (PC3) DL_n3B-n7A-n28A_UL_n3 (new) (PC3) DL_n3B-n7A-n28A_UL_n3B (completed) (PC3) DL_n3B-n7A_UL_n3 (new) (PC3) DL_n3B-n7A_UL_n3B (completed) (PC3) DL_n3B_UL_n3 (completed) (PC3) DL_n3B_UL_n3B | Completed |  |  | R4-2418325 | yes
Unchanged | Objective #4: NR_CADC_R19_xBDL_yBUL (3<x<7, y=1,2) | CA_n1A-n3B-n7A-n78A | CA_n3B | 1 | Only FR1 | Laura White | Telstra | Laura.White@team.telstra.com | Ericsson, Nokia, LGE | RAN#105 | NR_CADC_SUL_R19 | (completed) (PC3) DL_n1A-n3A-n78A_UL_n3 (completed) (PC3) DL_n1A-n3A-n7A-n78A_UL_n3 (completed) (PC3) DL_n1A-n3A-n7A_UL_n3 (completed) (PC3) DL_n1A-n3A_UL_n3 (completed) (PC3) DL_n1A-n3B-n78A_UL_n3 (new) (PC3) DL_n1A-n3B-n78A_UL_n3B (completed) (PC3) DL_n1A-n3B-n7A-n78A_UL_n3 (completed) (PC3) DL_n1A-n3B-n7A_UL_n3 (new) (PC3) DL_n1A-n3B-n7A_UL_n3B (completed) (PC3) DL_n1A-n3B_UL_n3 (new) (PC3) DL_n1A-n3B_UL_n3B (completed) (PC3) DL_n3A-n78A_UL_n3 (completed) (PC3) DL_n3A-n7A-n78A_UL_n3 (completed) (PC3) DL_n3A-n7A_UL_n3 (completed) (PC3) DL_n3B-n78A_UL_n3 (new) (PC3) DL_n3B-n78A_UL_n3B (completed) (PC3) DL_n3B-n7A-n78A_UL_n3 (new) (PC3) DL_n3B-n7A-n78A_UL_n3B (completed) (PC3) DL_n3B-n7A_UL_n3 (new) (PC3) DL_n3B-n7A_UL_n3B (completed) (PC3) DL_n3B_UL_n3 (completed) (PC3) DL_n3B_UL_n3B | Completed |  |  | R4-2418325 | yes
Unchanged | Objective #4: NR_CADC_R19_xBDL_yBUL (3<x<7, y=1,2) | CA_n1A-n3B-n7A-n78C | CA_n3B | 1 | Only FR1 | Laura White | Telstra | Laura.White@team.telstra.com | Ericsson, Nokia, LGE | RAN#105 | NR_CADC_SUL_R19 | (completed) (PC3) DL_n1A-n3A-n78A_UL_n3 (completed) (PC3) DL_n1A-n3A-n78C_UL_n3 (completed) (PC3) DL_n1A-n3A-n7A-n78A_UL_n3 (completed) (PC3) DL_n1A-n3A-n7A-n78C_UL_n3 (completed) (PC3) DL_n1A-n3A-n7A_UL_n3 (completed) (PC3) DL_n1A-n3A_UL_n3 (completed) (PC3) DL_n1A-n3B-n78A_UL_n3 (new) (PC3) DL_n1A-n3B-n78A_UL_n3B (completed) (PC3) DL_n1A-n3B-n78C_UL_n3 (new) (PC3) DL_n1A-n3B-n78C_UL_n3B (completed) (PC3) DL_n1A-n3B-n7A-n78A_UL_n3 (new) (PC3) DL_n1A-n3B-n7A-n78A_UL_n3B (completed) (PC3) DL_n1A-n3B-n7A-n78C_UL_n3 (completed) (PC3) DL_n1A-n3B-n7A_UL_n3 (new) (PC3) DL_n1A-n3B-n7A_UL_n3B (completed) (PC3) DL_n1A-n3B_UL_n3 (new) (PC3) DL_n1A-n3B_UL_n3B (completed) (PC3) DL_n3A-n78A_UL_n3 (completed) (PC3) DL_n3A-n78C_UL_n3 (completed) (PC3) DL_n3A-n7A-n78A_UL_n3 (completed) (PC3) DL_n3A-n7A-n78C_UL_n3 (completed) (PC3) DL_n3A-n7A_UL_n3 (completed) (PC3) DL_n3B-n78A_UL_n3 (new) (PC3) DL_n3B-n78A_UL_n3B (completed) (PC3) DL_n3B-n78C_UL_n3 (new) (PC3) DL_n3B-n78C_UL_n3B (completed) (PC3) DL_n3B-n7A-n78A_UL_n3 (new) (PC3) DL_n3B-n7A-n78A_UL_n3B (completed) (PC3) DL_n3B-n7A-n78C_UL_n3 (new) (PC3) DL_n3B-n7A-n78C_UL_n3B (completed) (PC3) DL_n3B-n7A_UL_n3 (new) (PC3) DL_n3B-n7A_UL_n3B (completed) (PC3) DL_n3B_UL_n3 (completed) (PC3) DL_n3B_UL_n3B | Completed |  |  | R4-2418325 | yes
Unchanged | Objective #4: NR_CADC_R19_xBDL_yBUL (3<x<7, y=1,2) | CA_n1A-n3B-n7B-n26A | CA_n3B | 1 | Only FR1 | Laura White | Telstra | Laura.White@team.telstra.com | Ericsson, Nokia, LGE | RAN#105 | NR_CADC_SUL_R19 | (completed) (PC3) DL_n1A-n3A-n26A_UL_n3 (completed) (PC3) DL_n1A-n3A-n7A-n26A_UL_n3 (completed) (PC3) DL_n1A-n3A-n7A_UL_n3 (completed) (PC3) DL_n1A-n3A-n7B-n26A_UL_n3 (completed) (PC3) DL_n1A-n3A-n7B_UL_n3 (completed) (PC3) DL_n1A-n3A_UL_n3 (completed) (PC3) DL_n1A-n3B-n26A_UL_n3 (new) (PC3) DL_n1A-n3B-n26A_UL_n3B (completed) (PC3) DL_n1A-n3B-n7A-n26A_UL_n3 (completed) (PC3) DL_n1A-n3B-n7A-n26A_UL_n3B (completed) (PC3) DL_n1A-n3B-n7A_UL_n3 (new) (PC3) DL_n1A-n3B-n7A_UL_n3B (completed) (PC3) DL_n1A-n3B-n7B-n26A_UL_n3 (completed) (PC3) DL_n1A-n3B-n7B_UL_n3 (new) (PC3) DL_n1A-n3B-n7B_UL_n3B (completed) (PC3) DL_n1A-n3B_UL_n3 (new) (PC3) DL_n1A-n3B_UL_n3B (completed) (PC3) DL_n3A-n26A_UL_n3 (completed) (PC3) DL_n3A-n7A-n26A_UL_n3 (completed) (PC3) DL_n3A-n7A_UL_n3 (completed) (PC3) DL_n3A-n7B-n26A_UL_n3 (completed) (PC3) DL_n3A-n7B_UL_n3 (completed) (PC3) DL_n3B-n26A_UL_n3 (new) (PC3) DL_n3B-n26A_UL_n3B (completed) (PC3) DL_n3B-n7A-n26A_UL_n3 (new) (PC3) DL_n3B-n7A-n26A_UL_n3B (completed) (PC3) DL_n3B-n7A_UL_n3 (new) (PC3) DL_n3B-n7A_UL_n3B (completed) (PC3) DL_n3B-n7B-n26A_UL_n3 (new) (PC3) DL_n3B-n7B-n26A_UL_n3B (completed) (PC3) DL_n3B-n7B_UL_n3 (new) (PC3) DL_n3B-n7B_UL_n3B (completed) (PC3) DL_n3B_UL_n3 (completed) (PC3) DL_n3B_UL_n3B | Completed |  |  | R4-2418325 | yes
Unchanged | Objective #4: NR_CADC_R19_xBDL_yBUL (3<x<7, y=1,2) | CA_n1A-n3B-n7B-n28A | CA_n3B | 1 | Only FR1 | Laura White | Telstra | Laura.White@team.telstra.com | Ericsson, Nokia, LGE | RAN#105 | NR_CADC_SUL_R19 | (completed) (PC3) DL_n1A-n3A-n28A_UL_n3 (completed) (PC3) DL_n1A-n3A-n7A-n28A_UL_n3 (completed) (PC3) DL_n1A-n3A-n7A_UL_n3 (completed) (PC3) DL_n1A-n3A-n7B-n28A_UL_n3 (completed) (PC3) DL_n1A-n3A-n7B_UL_n3 (completed) (PC3) DL_n1A-n3A_UL_n3 (completed) (PC3) DL_n1A-n3B-n28A_UL_n3 (new) (PC3) DL_n1A-n3B-n28A_UL_n3B (completed) (PC3) DL_n1A-n3B-n7A-n28A_UL_n3 (new) (PC3) DL_n1A-n3B-n7A-n28A_UL_n3B (completed) (PC3) DL_n1A-n3B-n7A_UL_n3 (new) (PC3) DL_n1A-n3B-n7A_UL_n3B (completed) (PC3) DL_n1A-n3B-n7B-n28A_UL_n3 (completed) (PC3) DL_n1A-n3B-n7B_UL_n3 (new) (PC3) DL_n1A-n3B-n7B_UL_n3B (completed) (PC3) DL_n1A-n3B_UL_n3 (new) (PC3) DL_n1A-n3B_UL_n3B (completed) (PC3) DL_n3A-n28A_UL_n3 (completed) (PC3) DL_n3A-n7A-n28A_UL_n3 (completed) (PC3) DL_n3A-n7A_UL_n3 (completed) (PC3) DL_n3A-n7B-n28A_UL_n3 (completed) (PC3) DL_n3A-n7B_UL_n3 (completed) (PC3) DL_n3B-n28A_UL_n3 (new) (PC3) DL_n3B-n28A_UL_n3B (completed) (PC3) DL_n3B-n7A-n28A_UL_n3 (new) (PC3) DL_n3B-n7A-n28A_UL_n3B (completed) (PC3) DL_n3B-n7A_UL_n3 (new) (PC3) DL_n3B-n7A_UL_n3B (completed) (PC3) DL_n3B-n7B-n28A_UL_n3 (new) (PC3) DL_n3B-n7B-n28A_UL_n3B (completed) (PC3) DL_n3B-n7B_UL_n3 (new) (PC3) DL_n3B-n7B_UL_n3B (completed) (PC3) DL_n3B_UL_n3 (completed) (PC3) DL_n3B_UL_n3B | Completed |  |  | R4-2418325 | yes
Unchanged | Objective #4: NR_CADC_R19_xBDL_yBUL (3<x<7, y=1,2) | CA_n1A-n3B-n7B-n78A | CA_n3B | 1 | Only FR1 | Laura White | Telstra | Laura.White@team.telstra.com | Ericsson, Nokia, LGE | RAN#105 | NR_CADC_SUL_R19 | (completed) (PC3) DL_n1A-n3A-n78A_UL_n3 (completed) (PC3) DL_n1A-n3A-n7A-n78A_UL_n3 (completed) (PC3) DL_n1A-n3A-n7A_UL_n3 (completed) (PC3) DL_n1A-n3A-n7B-n78A_UL_n3 (completed) (PC3) DL_n1A-n3A-n7B_UL_n3 (completed) (PC3) DL_n1A-n3A_UL_n3 (completed) (PC3) DL_n1A-n3B-n78A_UL_n3 (new) (PC3) DL_n1A-n3B-n78A_UL_n3B (completed) (PC3) DL_n1A-n3B-n7A-n78A_UL_n3 (new) (PC3) DL_n1A-n3B-n7A-n78A_UL_n3B (completed) (PC3) DL_n1A-n3B-n7A_UL_n3 (new) (PC3) DL_n1A-n3B-n7A_UL_n3B (completed) (PC3) DL_n1A-n3B-n7B-n78A_UL_n3 (completed) (PC3) DL_n1A-n3B-n7B_UL_n3 (new) (PC3) DL_n1A-n3B-n7B_UL_n3B (completed) (PC3) DL_n1A-n3B_UL_n3 (new) (PC3) DL_n1A-n3B_UL_n3B (completed) (PC3) DL_n3A-n78A_UL_n3 (completed) (PC3) DL_n3A-n7A-n78A_UL_n3 (completed) (PC3) DL_n3A-n7A_UL_n3 (completed) (PC3) DL_n3A-n7B-n78A_UL_n3 (completed) (PC3) DL_n3A-n7B_UL_n3 (completed) (PC3) DL_n3B-n78A_UL_n3 (new) (PC3) DL_n3B-n78A_UL_n3B (completed) (PC3) DL_n3B-n7A-n78A_UL_n3 (new) (PC3) DL_n3B-n7A-n78A_UL_n3B (completed) (PC3) DL_n3B-n7A_UL_n3 (new) (PC3) DL_n3B-n7A_UL_n3B (completed) (PC3) DL_n3B-n7B-n78A_UL_n3 (new) (PC3) DL_n3B-n7B-n78A_UL_n3B (completed) (PC3) DL_n3B-n7B_UL_n3 (new) (PC3) DL_n3B-n7B_UL_n3B (completed) (PC3) DL_n3B_UL_n3 (completed) (PC3) DL_n3B_UL_n3B | Completed |  |  | R4-2418325 | yes
Unchanged | Objective #4: NR_CADC_R19_xBDL_yBUL (3<x<7, y=1,2) | CA_n1A-n3B-n7B-n78C | CA_n3B | 1 | Only FR1 | Laura White | Telstra | Laura.White@team.telstra.com | Ericsson, Nokia, LGE | RAN#105 | NR_CADC_SUL_R19 | (completed) (PC3) DL_n1A-n3A-n78A_UL_n3 (completed) (PC3) DL_n1A-n3A-n78C_UL_n3 (completed) (PC3) DL_n1A-n3A-n7A-n78A_UL_n3 (completed) (PC3) DL_n1A-n3A-n7A-n78C_UL_n3 (completed) (PC3) DL_n1A-n3A-n7A_UL_n3 (completed) (PC3) DL_n1A-n3A-n7B-n78A_UL_n3 (completed) (PC3) DL_n1A-n3A-n7B-n78C_UL_n3 (completed) (PC3) DL_n1A-n3A-n7B_UL_n3 (completed) (PC3) DL_n1A-n3A_UL_n3 (completed) (PC3) DL_n1A-n3B-n78A_UL_n3 (new) (PC3) DL_n1A-n3B-n78A_UL_n3B (completed) (PC3) DL_n1A-n3B-n78C_UL_n3 (new) (PC3) DL_n1A-n3B-n78C_UL_n3B (completed) (PC3) DL_n1A-n3B-n7A-n78A_UL_n3 (new) (PC3) DL_n1A-n3B-n7A-n78A_UL_n3B (completed) (PC3) DL_n1A-n3B-n7A-n78C_UL_n3 (new) (PC3) DL_n1A-n3B-n7A-n78C_UL_n3B (completed) (PC3) DL_n1A-n3B-n7A_UL_n3 (new) (PC3) DL_n1A-n3B-n7A_UL_n3B (completed) (PC3) DL_n1A-n3B-n7B-n78A_UL_n3 (new) (PC3) DL_n1A-n3B-n7B-n78A_UL_n3B (completed) (PC3) DL_n1A-n3B-n7B-n78C_UL_n3 (completed) (PC3) DL_n1A-n3B-n7B_UL_n3 (new) (PC3) DL_n1A-n3B-n7B_UL_n3B (completed) (PC3) DL_n1A-n3B_UL_n3 (new) (PC3) DL_n1A-n3B_UL_n3B (completed) (PC3) DL_n3A-n78A_UL_n3 (completed) (PC3) DL_n3A-n78C_UL_n3 (completed) (PC3) DL_n3A-n7A-n78A_UL_n3 (completed) (PC3) DL_n3A-n7A-n78C_UL_n3 (completed) (PC3) DL_n3A-n7A_UL_n3 (completed) (PC3) DL_n3A-n7B-n78A_UL_n3 (completed) (PC3) DL_n3A-n7B-n78C_UL_n3 (completed) (PC3) DL_n3A-n7B_UL_n3 (completed) (PC3) DL_n3B-n78A_UL_n3 (new) (PC3) DL_n3B-n78A_UL_n3B (completed) (PC3) DL_n3B-n78C_UL_n3 (new) (PC3) DL_n3B-n78C_UL_n3B (completed) (PC3) DL_n3B-n7A-n78A_UL_n3 (new) (PC3) DL_n3B-n7A-n78A_UL_n3B (completed) (PC3) DL_n3B-n7A-n78C_UL_n3 (new) (PC3) DL_n3B-n7A-n78C_UL_n3B (completed) (PC3) DL_n3B-n7A_UL_n3 (new) (PC3) DL_n3B-n7A_UL_n3B (completed) (PC3) DL_n3B-n7B-n78A_UL_n3 (new) (PC3) DL_n3B-n7B-n78A_UL_n3B (completed) (PC3) DL_n3B-n7B-n78C_UL_n3 (new) (PC3) DL_n3B-n7B-n78C_UL_n3B (completed) (PC3) DL_n3B-n7B_UL_n3 (new) (PC3) DL_n3B-n7B_UL_n3B (completed) (PC3) DL_n3B_UL_n3 (completed) (PC3) DL_n3B_UL_n3B | Completed |  |  | R4-2418325 | yes
Unchanged | Objective #4: NR_CADC_R19_xBDL_yBUL (3<x<7, y=1,2) | CA_n1A-n3B-n26A-n78A | CA_n3B | 1 | Only FR1 | Laura White | Telstra | Laura.White@team.telstra.com | Ericsson, Nokia, LGE | RAN#105 | NR_CADC_SUL_R19 | (completed) (PC3) DL_n1A-n3A-n26A-n78A_UL_n3 (completed) (PC3) DL_n1A-n3A-n26A_UL_n3 (completed) (PC3) DL_n1A-n3A-n78A_UL_n3 (completed) (PC3) DL_n1A-n3A_UL_n3 (completed) (PC3) DL_n1A-n3B-n26A-n78A_UL_n3 (completed) (PC3) DL_n1A-n3B-n26A_UL_n3 (new) (PC3) DL_n1A-n3B-n26A_UL_n3B (completed) (PC3) DL_n1A-n3B-n78A_UL_n3 (new) (PC3) DL_n1A-n3B-n78A_UL_n3B (completed) (PC3) DL_n1A-n3B_UL_n3 (new) (PC3) DL_n1A-n3B_UL_n3B (completed) (PC3) DL_n3A-n26A-n78A_UL_n3 (completed) (PC3) DL_n3A-n26A_UL_n3 (completed) (PC3) DL_n3A-n78A_UL_n3 (completed) (PC3) DL_n3B-n26A-n78A_UL_n3 (new) (PC3) DL_n3B-n26A-n78A_UL_n3B (completed) (PC3) DL_n3B-n26A_UL_n3 (new) (PC3) DL_n3B-n26A_UL_n3B (completed) (PC3) DL_n3B-n78A_UL_n3 (new) (PC3) DL_n3B-n78A_UL_n3B (completed) (PC3) DL_n3B_UL_n3 (completed) (PC3) DL_n3B_UL_n3B | Completed |  |  | R4-2418325 | yes
Unchanged | Objective #4: NR_CADC_R19_xBDL_yBUL (3<x<7, y=1,2) | CA_n1A-n3B-n26A-n78C | CA_n3B | 1 | Only FR1 | Laura White | Telstra | Laura.White@team.telstra.com | Ericsson, Nokia, LGE | RAN#105 | NR_CADC_SUL_R19 | (completed) (PC3) DL_n1A-n3A-n26A-n78A_UL_n3 (completed) (PC3) DL_n1A-n3A-n26A-n78C_UL_n3 (completed) (PC3) DL_n1A-n3A-n26A_UL_n3 (completed) (PC3) DL_n1A-n3A-n78A_UL_n3 (completed) (PC3) DL_n1A-n3A-n78C_UL_n3 (completed) (PC3) DL_n1A-n3A_UL_n3 (completed) (PC3) DL_n1A-n3B-n26A-n78A_UL_n3 (new) (PC3) DL_n1A-n3B-n26A-n78A_UL_n3B (completed) (PC3) DL_n1A-n3B-n26A-n78C_UL_n3 (completed) (PC3) DL_n1A-n3B-n26A_UL_n3 (new) (PC3) DL_n1A-n3B-n26A_UL_n3B (completed) (PC3) DL_n1A-n3B-n78A_UL_n3 (new) (PC3) DL_n1A-n3B-n78A_UL_n3B (completed) (PC3) DL_n1A-n3B-n78C_UL_n3 (new) (PC3) DL_n1A-n3B-n78C_UL_n3B (completed) (PC3) DL_n1A-n3B_UL_n3 (new) (PC3) DL_n1A-n3B_UL_n3B (completed) (PC3) DL_n3A-n26A-n78A_UL_n3 (completed) (PC3) DL_n3A-n26A-n78C_UL_n3 (completed) (PC3) DL_n3A-n26A_UL_n3 (completed) (PC3) DL_n3A-n78A_UL_n3 (completed) (PC3) DL_n3A-n78C_UL_n3 (completed) (PC3) DL_n3B-n26A-n78A_UL_n3 (new) (PC3) DL_n3B-n26A-n78A_UL_n3B (completed) (PC3) DL_n3B-n26A-n78C_UL_n3 (new) (PC3) DL_n3B-n26A-n78C_UL_n3B (completed) (PC3) DL_n3B-n26A_UL_n3 (new) (PC3) DL_n3B-n26A_UL_n3B (completed) (PC3) DL_n3B-n78A_UL_n3 (new) (PC3) DL_n3B-n78A_UL_n3B (completed) (PC3) DL_n3B-n78C_UL_n3 (new) (PC3) DL_n3B-n78C_UL_n3B (completed) (PC3) DL_n3B_UL_n3 (completed) (PC3) DL_n3B_UL_n3B | Completed |  |  | R4-2418325 | yes
Unchanged | Objective #4: NR_CADC_R19_xBDL_yBUL (3<x<7, y=1,2) | CA_n1A-n3B-n28A-n78A | CA_n3B | 1 | Only FR1 | Laura White | Telstra | Laura.White@team.telstra.com | Ericsson, Nokia, LGE | RAN#105 | NR_CADC_SUL_R19 | (completed) (PC3) DL_n1A-n3A-n28A-n78A_UL_n3 (completed) (PC3) DL_n1A-n3A-n28A_UL_n3 (completed) (PC3) DL_n1A-n3A-n78A_UL_n3 (completed) (PC3) DL_n1A-n3A_UL_n3 (completed) (PC3) DL_n1A-n3B-n28A-n78A_UL_n3 (completed) (PC3) DL_n1A-n3B-n28A_UL_n3 (new) (PC3) DL_n1A-n3B-n28A_UL_n3B (completed) (PC3) DL_n1A-n3B-n78A_UL_n3 (new) (PC3) DL_n1A-n3B-n78A_UL_n3B (completed) (PC3) DL_n1A-n3B_UL_n3 (new) (PC3) DL_n1A-n3B_UL_n3B (completed) (PC3) DL_n3A-n28A-n78A_UL_n3 (completed) (PC3) DL_n3A-n28A_UL_n3 (completed) (PC3) DL_n3A-n78A_UL_n3 (completed) (PC3) DL_n3B-n28A-n78A_UL_n3 (new) (PC3) DL_n3B-n28A-n78A_UL_n3B (completed) (PC3) DL_n3B-n28A_UL_n3 (new) (PC3) DL_n3B-n28A_UL_n3B (completed) (PC3) DL_n3B-n78A_UL_n3 (new) (PC3) DL_n3B-n78A_UL_n3B (completed) (PC3) DL_n3B_UL_n3 (completed) (PC3) DL_n3B_UL_n3B | Completed |  |  | R4-2418325 | yes
Unchanged | Objective #4: NR_CADC_R19_xBDL_yBUL (3<x<7, y=1,2) | CA_n1A-n3B-n28A-n78C | CA_n3B | 1 | Only FR1 | Laura White | Telstra | Laura.White@team.telstra.com | Ericsson, Nokia, LGE | RAN#105 | NR_CADC_SUL_R19 | (completed) (PC3) DL_n1A-n3A-n28A-n78A_UL_n3 (completed) (PC3) DL_n1A-n3A-n28A-n78C_UL_n3 (completed) (PC3) DL_n1A-n3A-n28A_UL_n3 (completed) (PC3) DL_n1A-n3A-n78A_UL_n3 (completed) (PC3) DL_n1A-n3A-n78C_UL_n3 (completed) (PC3) DL_n1A-n3A_UL_n3 (completed) (PC3) DL_n1A-n3B-n28A-n78A_UL_n3 (new) (PC3) DL_n1A-n3B-n28A-n78A_UL_n3B (completed) (PC3) DL_n1A-n3B-n28A-n78C_UL_n3 (completed) (PC3) DL_n1A-n3B-n28A_UL_n3 (new) (PC3) DL_n1A-n3B-n28A_UL_n3B (completed) (PC3) DL_n1A-n3B-n78A_UL_n3 (new) (PC3) DL_n1A-n3B-n78A_UL_n3B (completed) (PC3) DL_n1A-n3B-n78C_UL_n3 (new) (PC3) DL_n1A-n3B-n78C_UL_n3B (completed) (PC3) DL_n1A-n3B_UL_n3 (new) (PC3) DL_n1A-n3B_UL_n3B (completed) (PC3) DL_n3A-n28A-n78A_UL_n3 (completed) (PC3) DL_n3A-n28A-n78C_UL_n3 (completed) (PC3) DL_n3A-n28A_UL_n3 (completed) (PC3) DL_n3A-n78A_UL_n3 (completed) (PC3) DL_n3A-n78C_UL_n3 (completed) (PC3) DL_n3B-n28A-n78A_UL_n3 (new) (PC3) DL_n3B-n28A-n78A_UL_n3B (completed) (PC3) DL_n3B-n28A-n78C_UL_n3 (new) (PC3) DL_n3B-n28A-n78C_UL_n3B (completed) (PC3) DL_n3B-n28A_UL_n3 (new) (PC3) DL_n3B-n28A_UL_n3B (completed) (PC3) DL_n3B-n78A_UL_n3 (new) (PC3) DL_n3B-n78A_UL_n3B (completed) (PC3) DL_n3B-n78C_UL_n3 (new) (PC3) DL_n3B-n78C_UL_n3B (completed) (PC3) DL_n3B_UL_n3 (completed) (PC3) DL_n3B_UL_n3B | Completed |  |  | R4-2418325 | yes
Unchanged | Objective #4: NR_CADC_R19_xBDL_yBUL (3<x<7, y=1,2) | CA_n3B-n7A-n26A-n78A | CA_n3B | 1 | Only FR1 | Laura White | Telstra | Laura.White@team.telstra.com | Ericsson, Nokia, LGE | RAN#105 | NR_CADC_SUL_R19 | (completed) (PC3) DL_n3A-n26A-n78A_UL_n3 (completed) (PC3) DL_n3A-n26A_UL_n3 (completed) (PC3) DL_n3A-n78A_UL_n3 (completed) (PC3) DL_n3A-n7A-n26A-n78A_UL_n3 (completed) (PC3) DL_n3A-n7A-n26A_UL_n3 (completed) (PC3) DL_n3A-n7A-n78A_UL_n3 (completed) (PC3) DL_n3A-n7A_UL_n3 (completed) (PC3) DL_n3B-n26A-n78A_UL_n3 (new) (PC3) DL_n3B-n26A-n78A_UL_n3B (completed) (PC3) DL_n3B-n26A_UL_n3 (new) (PC3) DL_n3B-n26A_UL_n3B (completed) (PC3) DL_n3B-n78A_UL_n3 (new) (PC3) DL_n3B-n78A_UL_n3B (completed) (PC3) DL_n3B-n7A-n26A-n78A_UL_n3 (completed) (PC3) DL_n3B-n7A-n26A_UL_n3 (new) (PC3) DL_n3B-n7A-n26A_UL_n3B (completed) (PC3) DL_n3B-n7A-n78A_UL_n3 (new) (PC3) DL_n3B-n7A-n78A_UL_n3B (completed) (PC3) DL_n3B-n7A_UL_n3 (new) (PC3) DL_n3B-n7A_UL_n3B (completed) (PC3) DL_n3B_UL_n3 (completed) (PC3) DL_n3B_UL_n3B | Completed |  |  | R4-2418325 | yes
Unchanged | Objective #4: NR_CADC_R19_xBDL_yBUL (3<x<7, y=1,2) | CA_n3B-n7A-n26A-n78C | CA_n3B | 1 | Only FR1 | Laura White | Telstra | Laura.White@team.telstra.com | Ericsson, Nokia, LGE | RAN#105 | NR_CADC_SUL_R19 | (completed) (PC3) DL_n3A-n26A-n78A_UL_n3 (completed) (PC3) DL_n3A-n26A-n78C_UL_n3 (completed) (PC3) DL_n3A-n26A_UL_n3 (completed) (PC3) DL_n3A-n78A_UL_n3 (completed) (PC3) DL_n3A-n78C_UL_n3 (completed) (PC3) DL_n3A-n7A-n26A-n78A_UL_n3 (completed) (PC3) DL_n3A-n7A-n26A-n78C_UL_n3 (completed) (PC3) DL_n3A-n7A-n26A_UL_n3 (completed) (PC3) DL_n3A-n7A-n78A_UL_n3 (completed) (PC3) DL_n3A-n7A-n78C_UL_n3 (completed) (PC3) DL_n3A-n7A_UL_n3 (completed) (PC3) DL_n3B-n26A-n78A_UL_n3 (new) (PC3) DL_n3B-n26A-n78A_UL_n3B (completed) (PC3) DL_n3B-n26A-n78C_UL_n3 (new) (PC3) DL_n3B-n26A-n78C_UL_n3B (completed) (PC3) DL_n3B-n26A_UL_n3 (new) (PC3) DL_n3B-n26A_UL_n3B (completed) (PC3) DL_n3B-n78A_UL_n3 (new) (PC3) DL_n3B-n78A_UL_n3B (completed) (PC3) DL_n3B-n78C_UL_n3 (new) (PC3) DL_n3B-n78C_UL_n3B (completed) (PC3) DL_n3B-n7A-n26A-n78A_UL_n3 (new) (PC3) DL_n3B-n7A-n26A-n78A_UL_n3B (completed) (PC3) DL_n3B-n7A-n26A-n78C_UL_n3 (completed) (PC3) DL_n3B-n7A-n26A_UL_n3 (new) (PC3) DL_n3B-n7A-n26A_UL_n3B (completed) (PC3) DL_n3B-n7A-n78A_UL_n3 (new) (PC3) DL_n3B-n7A-n78A_UL_n3B (completed) (PC3) DL_n3B-n7A-n78C_UL_n3 (new) (PC3) DL_n3B-n7A-n78C_UL_n3B (completed) (PC3) DL_n3B-n7A_UL_n3 (new) (PC3) DL_n3B-n7A_UL_n3B (completed) (PC3) DL_n3B_UL_n3 (completed) (PC3) DL_n3B_UL_n3B | Completed |  |  | R4-2418325 | yes
Unchanged | Objective #4: NR_CADC_R19_xBDL_yBUL (3<x<7, y=1,2) | CA_n3B-n7A-n28A-n78A | CA_n3B | 1 | Only FR1 | Laura White | Telstra | Laura.White@team.telstra.com | Ericsson, Nokia, LGE | RAN#105 | NR_CADC_SUL_R19 | (completed) (PC3) DL_n3A-n28A-n78A_UL_n3 (completed) (PC3) DL_n3A-n28A_UL_n3 (completed) (PC3) DL_n3A-n78A_UL_n3 (completed) (PC3) DL_n3A-n7A-n28A-n78A_UL_n3 (completed) (PC3) DL_n3A-n7A-n28A_UL_n3 (completed) (PC3) DL_n3A-n7A-n78A_UL_n3 (completed) (PC3) DL_n3A-n7A_UL_n3 (completed) (PC3) DL_n3B-n28A-n78A_UL_n3 (new) (PC3) DL_n3B-n28A-n78A_UL_n3B (completed) (PC3) DL_n3B-n28A_UL_n3 (new) (PC3) DL_n3B-n28A_UL_n3B (completed) (PC3) DL_n3B-n78A_UL_n3 (new) (PC3) DL_n3B-n78A_UL_n3B (completed) (PC3) DL_n3B-n7A-n28A-n78A_UL_n3 (completed) (PC3) DL_n3B-n7A-n28A_UL_n3 (new) (PC3) DL_n3B-n7A-n28A_UL_n3B (completed) (PC3) DL_n3B-n7A-n78A_UL_n3 (new) (PC3) DL_n3B-n7A-n78A_UL_n3B (completed) (PC3) DL_n3B-n7A_UL_n3 (new) (PC3) DL_n3B-n7A_UL_n3B (completed) (PC3) DL_n3B_UL_n3 (completed) (PC3) DL_n3B_UL_n3B | Completed |  |  | R4-2418325 | yes
Unchanged | Objective #4: NR_CADC_R19_xBDL_yBUL (3<x<7, y=1,2) | CA_n3B-n7A-n28A-n78C | CA_n3B | 1 | Only FR1 | Laura White | Telstra | Laura.White@team.telstra.com | Ericsson, Nokia, LGE | RAN#105 | NR_CADC_SUL_R19 | (completed) (PC3) DL_n3A-n28A-n78A_UL_n3 (completed) (PC3) DL_n3A-n28A-n78C_UL_n3 (completed) (PC3) DL_n3A-n28A_UL_n3 (completed) (PC3) DL_n3A-n78A_UL_n3 (completed) (PC3) DL_n3A-n78C_UL_n3 (completed) (PC3) DL_n3A-n7A-n28A-n78A_UL_n3 (completed) (PC3) DL_n3A-n7A-n28A-n78C_UL_n3 (completed) (PC3) DL_n3A-n7A-n28A_UL_n3 (completed) (PC3) DL_n3A-n7A-n78A_UL_n3 (completed) (PC3) DL_n3A-n7A-n78C_UL_n3 (completed) (PC3) DL_n3A-n7A_UL_n3 (completed) (PC3) DL_n3B-n28A-n78A_UL_n3 (new) (PC3) DL_n3B-n28A-n78A_UL_n3B (completed) (PC3) DL_n3B-n28A-n78C_UL_n3 (new) (PC3) DL_n3B-n28A-n78C_UL_n3B (completed) (PC3) DL_n3B-n28A_UL_n3 (new) (PC3) DL_n3B-n28A_UL_n3B (completed) (PC3) DL_n3B-n78A_UL_n3 (new) (PC3) DL_n3B-n78A_UL_n3B (completed) (PC3) DL_n3B-n78C_UL_n3 (new) (PC3) DL_n3B-n78C_UL_n3B (completed) (PC3) DL_n3B-n7A-n28A-n78A_UL_n3 (new) (PC3) DL_n3B-n7A-n28A-n78A_UL_n3B (completed) (PC3) DL_n3B-n7A-n28A-n78C_UL_n3 (completed) (PC3) DL_n3B-n7A-n28A_UL_n3 (new) (PC3) DL_n3B-n7A-n28A_UL_n3B (completed) (PC3) DL_n3B-n7A-n78A_UL_n3 (new) (PC3) DL_n3B-n7A-n78A_UL_n3B (completed) (PC3) DL_n3B-n7A-n78C_UL_n3 (new) (PC3) DL_n3B-n7A-n78C_UL_n3B (completed) (PC3) DL_n3B-n7A_UL_n3 (new) (PC3) DL_n3B-n7A_UL_n3B (completed) (PC3) DL_n3B_UL_n3 (completed) (PC3) DL_n3B_UL_n3B | Completed |  |  | R4-2418325 | yes
Unchanged | Objective #4: NR_CADC_R19_xBDL_yBUL (3<x<7, y=1,2) | CA_n3B-n7B-n26A-n78A | CA_n3B | 1 | Only FR1 | Laura White | Telstra | Laura.White@team.telstra.com | Ericsson, Nokia, LGE | RAN#105 | NR_CADC_SUL_R19 | (completed) (PC3) DL_n3A-n26A-n78A_UL_n3 (completed) (PC3) DL_n3A-n26A_UL_n3 (completed) (PC3) DL_n3A-n78A_UL_n3 (completed) (PC3) DL_n3A-n7A-n26A-n78A_UL_n3 (completed) (PC3) DL_n3A-n7A-n26A_UL_n3 (completed) (PC3) DL_n3A-n7A-n78A_UL_n3 (completed) (PC3) DL_n3A-n7A_UL_n3 (completed) (PC3) DL_n3A-n7B-n26A-n78A_UL_n3 (completed) (PC3) DL_n3A-n7B-n26A_UL_n3 (completed) (PC3) DL_n3A-n7B-n78A_UL_n3 (completed) (PC3) DL_n3A-n7B_UL_n3 (completed) (PC3) DL_n3B-n26A-n78A_UL_n3 (new) (PC3) DL_n3B-n26A-n78A_UL_n3B (completed) (PC3) DL_n3B-n26A_UL_n3 (new) (PC3) DL_n3B-n26A_UL_n3B (completed) (PC3) DL_n3B-n78A_UL_n3 (new) (PC3) DL_n3B-n78A_UL_n3B (completed) (PC3) DL_n3B-n7A-n26A-n78A_UL_n3 (new) (PC3) DL_n3B-n7A-n26A-n78A_UL_n3B (completed) (PC3) DL_n3B-n7A-n26A_UL_n3 (new) (PC3) DL_n3B-n7A-n26A_UL_n3B (completed) (PC3) DL_n3B-n7A-n78A_UL_n3 (new) (PC3) DL_n3B-n7A-n78A_UL_n3B (completed) (PC3) DL_n3B-n7A_UL_n3 (new) (PC3) DL_n3B-n7A_UL_n3B (completed) (PC3) DL_n3B-n7B-n26A-n78A_UL_n3 (completed) (PC3) DL_n3B-n7B-n26A_UL_n3 (new) (PC3) DL_n3B-n7B-n26A_UL_n3B (completed) (PC3) DL_n3B-n7B-n78A_UL_n3 (new) (PC3) DL_n3B-n7B-n78A_UL_n3B (completed) (PC3) DL_n3B-n7B_UL_n3 (new) (PC3) DL_n3B-n7B_UL_n3B (completed) (PC3) DL_n3B_UL_n3 (completed) (PC3) DL_n3B_UL_n3B | Completed |  |  | R4-2418325 | yes
Unchanged | Objective #4: NR_CADC_R19_xBDL_yBUL (3<x<7, y=1,2) | CA_n3B-n7B-n26A-n78C | CA_n3B | 1 | Only FR1 | Laura White | Telstra | Laura.White@team.telstra.com | Ericsson, Nokia, LGE | RAN#105 | NR_CADC_SUL_R19 | (completed) (PC3) DL_n3A-n26A-n78A_UL_n3 (completed) (PC3) DL_n3A-n26A-n78C_UL_n3 (completed) (PC3) DL_n3A-n26A_UL_n3 (completed) (PC3) DL_n3A-n78A_UL_n3 (completed) (PC3) DL_n3A-n78C_UL_n3 (completed) (PC3) DL_n3A-n7A-n26A-n78A_UL_n3 (completed) (PC3) DL_n3A-n7A-n26A-n78C_UL_n3 (completed) (PC3) DL_n3A-n7A-n26A_UL_n3 (completed) (PC3) DL_n3A-n7A-n78A_UL_n3 (completed) (PC3) DL_n3A-n7A-n78C_UL_n3 (completed) (PC3) DL_n3A-n7A_UL_n3 (completed) (PC3) DL_n3A-n7B-n26A-n78A_UL_n3 (completed) (PC3) DL_n3A-n7B-n26A-n78C_UL_n3 (completed) (PC3) DL_n3A-n7B-n26A_UL_n3 (completed) (PC3) DL_n3A-n7B-n78A_UL_n3 (completed) (PC3) DL_n3A-n7B-n78C_UL_n3 (completed) (PC3) DL_n3A-n7B_UL_n3 (completed) (PC3) DL_n3B-n26A-n78A_UL_n3 (new) (PC3) DL_n3B-n26A-n78A_UL_n3B (completed) (PC3) DL_n3B-n26A-n78C_UL_n3 (new) (PC3) DL_n3B-n26A-n78C_UL_n3B (completed) (PC3) DL_n3B-n26A_UL_n3 (new) (PC3) DL_n3B-n26A_UL_n3B (completed) (PC3) DL_n3B-n78A_UL_n3 (new) (PC3) DL_n3B-n78A_UL_n3B (completed) (PC3) DL_n3B-n78C_UL_n3 (new) (PC3) DL_n3B-n78C_UL_n3B (completed) (PC3) DL_n3B-n7A-n26A-n78A_UL_n3 (new) (PC3) DL_n3B-n7A-n26A-n78A_UL_n3B (completed) (PC3) DL_n3B-n7A-n26A-n78C_UL_n3 (new) (PC3) DL_n3B-n7A-n26A-n78C_UL_n3B (completed) (PC3) DL_n3B-n7A-n26A_UL_n3 (new) (PC3) DL_n3B-n7A-n26A_UL_n3B (completed) (PC3) DL_n3B-n7A-n78A_UL_n3 (new) (PC3) DL_n3B-n7A-n78A_UL_n3B (completed) (PC3) DL_n3B-n7A-n78C_UL_n3 (new) (PC3) DL_n3B-n7A-n78C_UL_n3B (completed) (PC3) DL_n3B-n7A_UL_n3 (new) (PC3) DL_n3B-n7A_UL_n3B (completed) (PC3) DL_n3B-n7B-n26A-n78A_UL_n3 (new) (PC3) DL_n3B-n7B-n26A-n78A_UL_n3B (completed) (PC3) DL_n3B-n7B-n26A-n78C_UL_n3 (completed) (PC3) DL_n3B-n7B-n26A_UL_n3 (new) (PC3) DL_n3B-n7B-n26A_UL_n3B (completed) (PC3) DL_n3B-n7B-n78A_UL_n3 (new) (PC3) DL_n3B-n7B-n78A_UL_n3B (completed) (PC3) DL_n3B-n7B-n78C_UL_n3 (new) (PC3) DL_n3B-n7B-n78C_UL_n3B (completed) (PC3) DL_n3B-n7B_UL_n3 (new) (PC3) DL_n3B-n7B_UL_n3B (completed) (PC3) DL_n3B_UL_n3 (completed) (PC3) DL_n3B_UL_n3B | Completed |  |  | R4-2418325 | yes
Unchanged | Objective #4: NR_CADC_R19_xBDL_yBUL (3<x<7, y=1,2) | CA_n3B-n7B-n28A-n78A | CA_n3B | 1 | Only FR1 | Laura White | Telstra | Laura.White@team.telstra.com | Ericsson, Nokia, LGE | RAN#105 | NR_CADC_SUL_R19 | (completed) (PC3) DL_n3A-n28A-n78A_UL_n3 (completed) (PC3) DL_n3A-n28A_UL_n3 (completed) (PC3) DL_n3A-n78A_UL_n3 (completed) (PC3) DL_n3A-n7A-n28A-n78A_UL_n3 (completed) (PC3) DL_n3A-n7A-n28A_UL_n3 (completed) (PC3) DL_n3A-n7A-n78A_UL_n3 (completed) (PC3) DL_n3A-n7A_UL_n3 (completed) (PC3) DL_n3A-n7B-n28A-n78A_UL_n3 (completed) (PC3) DL_n3A-n7B-n28A_UL_n3 (completed) (PC3) DL_n3A-n7B-n78A_UL_n3 (completed) (PC3) DL_n3A-n7B_UL_n3 (completed) (PC3) DL_n3B-n28A-n78A_UL_n3 (new) (PC3) DL_n3B-n28A-n78A_UL_n3B (completed) (PC3) DL_n3B-n28A_UL_n3 (new) (PC3) DL_n3B-n28A_UL_n3B (completed) (PC3) DL_n3B-n78A_UL_n3 (new) (PC3) DL_n3B-n78A_UL_n3B (completed) (PC3) DL_n3B-n7A-n28A-n78A_UL_n3 (new) (PC3) DL_n3B-n7A-n28A-n78A_UL_n3B (completed) (PC3) DL_n3B-n7A-n28A_UL_n3 (new) (PC3) DL_n3B-n7A-n28A_UL_n3B (completed) (PC3) DL_n3B-n7A-n78A_UL_n3 (new) (PC3) DL_n3B-n7A-n78A_UL_n3B (completed) (PC3) DL_n3B-n7A_UL_n3 (new) (PC3) DL_n3B-n7A_UL_n3B (completed) (PC3) DL_n3B-n7B-n28A-n78A_UL_n3 (completed) (PC3) DL_n3B-n7B-n28A_UL_n3 (new) (PC3) DL_n3B-n7B-n28A_UL_n3B (completed) (PC3) DL_n3B-n7B-n78A_UL_n3 (new) (PC3) DL_n3B-n7B-n78A_UL_n3B (completed) (PC3) DL_n3B-n7B_UL_n3 (new) (PC3) DL_n3B-n7B_UL_n3B (completed) (PC3) DL_n3B_UL_n3 (completed) (PC3) DL_n3B_UL_n3B | Completed |  |  | R4-2418325 | yes
Unchanged | Objective #4: NR_CADC_R19_xBDL_yBUL (3<x<7, y=1,2) | CA_n3B-n7B-n28A-n78C | CA_n3B | 1 | Only FR1 | Laura White | Telstra | Laura.White@team.telstra.com | Ericsson, Nokia, LGE | RAN#105 | NR_CADC_SUL_R19 | (completed) (PC3) DL_n3A-n28A-n78A_UL_n3 (completed) (PC3) DL_n3A-n28A-n78C_UL_n3 (completed) (PC3) DL_n3A-n28A_UL_n3 (completed) (PC3) DL_n3A-n78A_UL_n3 (completed) (PC3) DL_n3A-n78C_UL_n3 (completed) (PC3) DL_n3A-n7A-n28A-n78A_UL_n3 (completed) (PC3) DL_n3A-n7A-n28A-n78C_UL_n3 (completed) (PC3) DL_n3A-n7A-n28A_UL_n3 (completed) (PC3) DL_n3A-n7A-n78A_UL_n3 (completed) (PC3) DL_n3A-n7A-n78C_UL_n3 (completed) (PC3) DL_n3A-n7A_UL_n3 (completed) (PC3) DL_n3A-n7B-n28A-n78A_UL_n3 (completed) (PC3) DL_n3A-n7B-n28A-n78C_UL_n3 (completed) (PC3) DL_n3A-n7B-n28A_UL_n3 (completed) (PC3) DL_n3A-n7B-n78A_UL_n3 (completed) (PC3) DL_n3A-n7B-n78C_UL_n3 (completed) (PC3) DL_n3A-n7B_UL_n3 (completed) (PC3) DL_n3B-n28A-n78A_UL_n3 (new) (PC3) DL_n3B-n28A-n78A_UL_n3B (completed) (PC3) DL_n3B-n28A-n78C_UL_n3 (new) (PC3) DL_n3B-n28A-n78C_UL_n3B (completed) (PC3) DL_n3B-n28A_UL_n3 (new) (PC3) DL_n3B-n28A_UL_n3B (completed) (PC3) DL_n3B-n78A_UL_n3 (new) (PC3) DL_n3B-n78A_UL_n3B (completed) (PC3) DL_n3B-n78C_UL_n3 (new) (PC3) DL_n3B-n78C_UL_n3B (completed) (PC3) DL_n3B-n7A-n28A-n78A_UL_n3 (new) (PC3) DL_n3B-n7A-n28A-n78A_UL_n3B (completed) (PC3) DL_n3B-n7A-n28A-n78C_UL_n3 (new) (PC3) DL_n3B-n7A-n28A-n78C_UL_n3B (completed) (PC3) DL_n3B-n7A-n28A_UL_n3 (new) (PC3) DL_n3B-n7A-n28A_UL_n3B (completed) (PC3) DL_n3B-n7A-n78A_UL_n3 (new) (PC3) DL_n3B-n7A-n78A_UL_n3B (completed) (PC3) DL_n3B-n7A-n78C_UL_n3 (new) (PC3) DL_n3B-n7A-n78C_UL_n3B (completed) (PC3) DL_n3B-n7A_UL_n3 (new) (PC3) DL_n3B-n7A_UL_n3B (completed) (PC3) DL_n3B-n7B-n28A-n78A_UL_n3 (new) (PC3) DL_n3B-n7B-n28A-n78A_UL_n3B (new) (PC3) DL_n3B-n7B-n28A-n78C_UL_n3 (completed) (PC3) DL_n3B-n7B-n28A_UL_n3 (new) (PC3) DL_n3B-n7B-n28A_UL_n3B (completed) (PC3) DL_n3B-n7B-n78A_UL_n3 (new) (PC3) DL_n3B-n7B-n78A_UL_n3B (completed) (PC3) DL_n3B-n7B-n78C_UL_n3 (new) (PC3) DL_n3B-n7B-n78C_UL_n3B (completed) (PC3) DL_n3B-n7B_UL_n3 (new) (PC3) DL_n3B-n7B_UL_n3B (completed) (PC3) DL_n3B_UL_n3 (completed) (PC3) DL_n3B_UL_n3B | Completed |  |  | R4-2418325 | yes
Unchanged | Objective #4: NR_CADC_R19_xBDL_yBUL (3<x<7, y=1,2) | CA_n1A-n3B-n7A-n26(2A) | CA_n3B | 1 | Only FR1 | Laura White | Telstra | Laura.White@team.telstra.com | Ericsson, Nokia, LGE | RAN#105 | NR_CADC_SUL_R19 | (completed) (PC3) DL_n1A-n3A-n26(2A)_UL_n3 (completed) (PC3) DL_n1A-n3A-n26A_UL_n3 (completed) (PC3) DL_n1A-n3A-n7A-n26(2A)_UL_n3 (completed) (PC3) DL_n1A-n3A-n7A-n26A_UL_n3 (completed) (PC3) DL_n1A-n3A-n7A_UL_n3 (completed) (PC3) DL_n1A-n3A_UL_n3 (completed) (PC3) DL_n1A-n3B-n26(2A)_UL_n3 (new) (PC3) DL_n1A-n3B-n26(2A)_UL_n3B (completed) (PC3) DL_n1A-n3B-n26A_UL_n3 (new) (PC3) DL_n1A-n3B-n26A_UL_n3B (completed) (PC3) DL_n1A-n3B-n7A-n26(2A)_UL_n3 (completed) (PC3) DL_n1A-n3B-n7A-n26A_UL_n3 (completed) (PC3) DL_n1A-n3B-n7A-n26A_UL_n3B (completed) (PC3) DL_n1A-n3B-n7A_UL_n3 (new) (PC3) DL_n1A-n3B-n7A_UL_n3B (completed) (PC3) DL_n1A-n3B_UL_n3 (new) (PC3) DL_n1A-n3B_UL_n3B (completed) (PC3) DL_n3A-n26(2A)_UL_n3 (completed) (PC3) DL_n3A-n26A_UL_n3 (completed) (PC3) DL_n3A-n7A-n26(2A)_UL_n3 (completed) (PC3) DL_n3A-n7A-n26A_UL_n3 (completed) (PC3) DL_n3A-n7A_UL_n3 (completed) (PC3) DL_n3B-n26(2A)_UL_n3 (new) (PC3) DL_n3B-n26(2A)_UL_n3B (completed) (PC3) DL_n3B-n26A_UL_n3 (new) (PC3) DL_n3B-n26A_UL_n3B (completed) (PC3) DL_n3B-n7A-n26(2A)_UL_n3 (new) (PC3) DL_n3B-n7A-n26(2A)_UL_n3B (completed) (PC3) DL_n3B-n7A-n26A_UL_n3 (new) (PC3) DL_n3B-n7A-n26A_UL_n3B (completed) (PC3) DL_n3B-n7A_UL_n3 (new) (PC3) DL_n3B-n7A_UL_n3B (completed) (PC3) DL_n3B_UL_n3 (completed) (PC3) DL_n3B_UL_n3B | Completed |  |  | R4-2418325 | yes
Unchanged | Objective #4: NR_CADC_R19_xBDL_yBUL (3<x<7, y=1,2) | CA_n1A-n3B-n7A-n78(2A) | CA_n3B | 1 | Only FR1 | Laura White | Telstra | Laura.White@team.telstra.com | Ericsson, Nokia, LGE | RAN#105 | NR_CADC_SUL_R19 | (completed) (PC3) DL_n1A-n3A-n78(2A)_UL_n3 (completed) (PC3) DL_n1A-n3A-n78A_UL_n3 (completed) (PC3) DL_n1A-n3A-n7A-n78(2A)_UL_n3 (completed) (PC3) DL_n1A-n3A-n7A-n78A_UL_n3 (completed) (PC3) DL_n1A-n3A-n7A_UL_n3 (completed) (PC3) DL_n1A-n3A_UL_n3 (completed) (PC3) DL_n1A-n3B-n78(2A)_UL_n3 (new) (PC3) DL_n1A-n3B-n78(2A)_UL_n3B (completed) (PC3) DL_n1A-n3B-n78A_UL_n3 (new) (PC3) DL_n1A-n3B-n78A_UL_n3B (completed) (PC3) DL_n1A-n3B-n7A-n78(2A)_UL_n3 (completed) (PC3) DL_n1A-n3B-n7A-n78A_UL_n3 (new) (PC3) DL_n1A-n3B-n7A-n78A_UL_n3B (completed) (PC3) DL_n1A-n3B-n7A_UL_n3 (new) (PC3) DL_n1A-n3B-n7A_UL_n3B (completed) (PC3) DL_n1A-n3B_UL_n3 (new) (PC3) DL_n1A-n3B_UL_n3B (completed) (PC3) DL_n3A-n78(2A)_UL_n3 (completed) (PC3) DL_n3A-n78A_UL_n3 (completed) (PC3) DL_n3A-n7A-n78(2A)_UL_n3 (completed) (PC3) DL_n3A-n7A-n78A_UL_n3 (completed) (PC3) DL_n3A-n7A_UL_n3 (completed) (PC3) DL_n3B-n78(2A)_UL_n3 (new) (PC3) DL_n3B-n78(2A)_UL_n3B (completed) (PC3) DL_n3B-n78A_UL_n3 (new) (PC3) DL_n3B-n78A_UL_n3B (completed) (PC3) DL_n3B-n7A-n78(2A)_UL_n3 (new) (PC3) DL_n3B-n7A-n78(2A)_UL_n3B (completed) (PC3) DL_n3B-n7A-n78A_UL_n3 (new) (PC3) DL_n3B-n7A-n78A_UL_n3B (completed) (PC3) DL_n3B-n7A_UL_n3 (new) (PC3) DL_n3B-n7A_UL_n3B (completed) (PC3) DL_n3B_UL_n3 (completed) (PC3) DL_n3B_UL_n3B | Completed |  |  | R4-2418325 | yes
Unchanged | Objective #4: NR_CADC_R19_xBDL_yBUL (3<x<7, y=1,2) | CA_n1A-n3B-n7B-n26(2A) | CA_n3B | 1 | Only FR1 | Laura White | Telstra | Laura.White@team.telstra.com | Ericsson, Nokia, LGE | RAN#105 | NR_CADC_SUL_R19 | (completed) (PC3) DL_n1A-n3A-n26(2A)_UL_n3 (completed) (PC3) DL_n1A-n3A-n26A_UL_n3 (completed) (PC3) DL_n1A-n3A-n7A-n26(2A)_UL_n3 (completed) (PC3) DL_n1A-n3A-n7A-n26A_UL_n3 (completed) (PC3) DL_n1A-n3A-n7A_UL_n3 (completed) (PC3) DL_n1A-n3A-n7B-n26(2A)_UL_n3 (completed) (PC3) DL_n1A-n3A-n7B-n26A_UL_n3 (completed) (PC3) DL_n1A-n3A-n7B_UL_n3 (completed) (PC3) DL_n1A-n3A_UL_n3 (completed) (PC3) DL_n1A-n3B-n26(2A)_UL_n3 (new) (PC3) DL_n1A-n3B-n26(2A)_UL_n3B (completed) (PC3) DL_n1A-n3B-n26A_UL_n3 (new) (PC3) DL_n1A-n3B-n26A_UL_n3B (completed) (PC3) DL_n1A-n3B-n7A-n26(2A)_UL_n3 (new) (PC3) DL_n1A-n3B-n7A-n26(2A)_UL_n3B (completed) (PC3) DL_n1A-n3B-n7A-n26A_UL_n3 (completed) (PC3) DL_n1A-n3B-n7A-n26A_UL_n3B (completed) (PC3) DL_n1A-n3B-n7A_UL_n3 (new) (PC3) DL_n1A-n3B-n7A_UL_n3B (completed) (PC3) DL_n1A-n3B-n7B-n26(2A)_UL_n3 (completed) (PC3) DL_n1A-n3B-n7B-n26A_UL_n3 (new) (PC3) DL_n1A-n3B-n7B-n26A_UL_n3B (completed) (PC3) DL_n1A-n3B-n7B_UL_n3 (new) (PC3) DL_n1A-n3B-n7B_UL_n3B (completed) (PC3) DL_n1A-n3B_UL_n3 (new) (PC3) DL_n1A-n3B_UL_n3B (completed) (PC3) DL_n3A-n26(2A)_UL_n3 (completed) (PC3) DL_n3A-n26A_UL_n3 (completed) (PC3) DL_n3A-n7A-n26(2A)_UL_n3 (completed) (PC3) DL_n3A-n7A-n26A_UL_n3 (completed) (PC3) DL_n3A-n7A_UL_n3 (completed) (PC3) DL_n3A-n7B-n26(2A)_UL_n3 (completed) (PC3) DL_n3A-n7B-n26A_UL_n3 (completed) (PC3) DL_n3A-n7B_UL_n3 (completed) (PC3) DL_n3B-n26(2A)_UL_n3 (new) (PC3) DL_n3B-n26(2A)_UL_n3B (completed) (PC3) DL_n3B-n26A_UL_n3 (new) (PC3) DL_n3B-n26A_UL_n3B (completed) (PC3) DL_n3B-n7A-n26(2A)_UL_n3 (new) (PC3) DL_n3B-n7A-n26(2A)_UL_n3B (completed) (PC3) DL_n3B-n7A-n26A_UL_n3 (new) (PC3) DL_n3B-n7A-n26A_UL_n3B (completed) (PC3) DL_n3B-n7A_UL_n3 (new) (PC3) DL_n3B-n7A_UL_n3B (completed) (PC3) DL_n3B-n7B-n26(2A)_UL_n3 (new) (PC3) DL_n3B-n7B-n26(2A)_UL_n3B (completed) (PC3) DL_n3B-n7B-n26A_UL_n3 (new) (PC3) DL_n3B-n7B-n26A_UL_n3B (completed) (PC3) DL_n3B-n7B_UL_n3 (new) (PC3) DL_n3B-n7B_UL_n3B (completed) (PC3) DL_n3B_UL_n3 (completed) (PC3) DL_n3B_UL_n3B | Completed |  |  | R4-2418325 | yes
Unchanged | Objective #4: NR_CADC_R19_xBDL_yBUL (3<x<7, y=1,2) | CA_n1A-n3B-n7B-n78(2A) | CA_n3B | 1 | Only FR1 | Laura White | Telstra | Laura.White@team.telstra.com | Ericsson, Nokia, LGE | RAN#105 | NR_CADC_SUL_R19 | (completed) (PC3) DL_n1A-n3A-n78(2A)_UL_n3 (completed) (PC3) DL_n1A-n3A-n78A_UL_n3 (completed) (PC3) DL_n1A-n3A-n7A-n78(2A)_UL_n3 (completed) (PC3) DL_n1A-n3A-n7A-n78A_UL_n3 (completed) (PC3) DL_n1A-n3A-n7A_UL_n3 (completed) (PC3) DL_n1A-n3A-n7B-n78(2A)_UL_n3 (completed) (PC3) DL_n1A-n3A-n7B-n78A_UL_n3 (completed) (PC3) DL_n1A-n3A-n7B_UL_n3 (completed) (PC3) DL_n1A-n3A_UL_n3 (completed) (PC3) DL_n1A-n3B-n78(2A)_UL_n3 (new) (PC3) DL_n1A-n3B-n78(2A)_UL_n3B (completed) (PC3) DL_n1A-n3B-n78A_UL_n3 (new) (PC3) DL_n1A-n3B-n78A_UL_n3B (completed) (PC3) DL_n1A-n3B-n7A-n78(2A)_UL_n3 (new) (PC3) DL_n1A-n3B-n7A-n78(2A)_UL_n3B (completed) (PC3) DL_n1A-n3B-n7A-n78A_UL_n3 (new) (PC3) DL_n1A-n3B-n7A-n78A_UL_n3B (completed) (PC3) DL_n1A-n3B-n7A_UL_n3 (new) (PC3) DL_n1A-n3B-n7A_UL_n3B (completed) (PC3) DL_n1A-n3B-n7B-n78(2A)_UL_n3 (completed) (PC3) DL_n1A-n3B-n7B-n78A_UL_n3 (new) (PC3) DL_n1A-n3B-n7B-n78A_UL_n3B (completed) (PC3) DL_n1A-n3B-n7B_UL_n3 (new) (PC3) DL_n1A-n3B-n7B_UL_n3B (completed) (PC3) DL_n1A-n3B_UL_n3 (new) (PC3) DL_n1A-n3B_UL_n3B (completed) (PC3) DL_n3A-n78(2A)_UL_n3 (completed) (PC3) DL_n3A-n78A_UL_n3 (completed) (PC3) DL_n3A-n7A-n78(2A)_UL_n3 (completed) (PC3) DL_n3A-n7A-n78A_UL_n3 (completed) (PC3) DL_n3A-n7A_UL_n3 (completed) (PC3) DL_n3A-n7B-n78(2A)_UL_n3 (completed) (PC3) DL_n3A-n7B-n78A_UL_n3 (completed) (PC3) DL_n3A-n7B_UL_n3 (completed) (PC3) DL_n3B-n78(2A)_UL_n3 (new) (PC3) DL_n3B-n78(2A)_UL_n3B (completed) (PC3) DL_n3B-n78A_UL_n3 (new) (PC3) DL_n3B-n78A_UL_n3B (completed) (PC3) DL_n3B-n7A-n78(2A)_UL_n3 (new) (PC3) DL_n3B-n7A-n78(2A)_UL_n3B (completed) (PC3) DL_n3B-n7A-n78A_UL_n3 (new) (PC3) DL_n3B-n7A-n78A_UL_n3B (completed) (PC3) DL_n3B-n7A_UL_n3 (new) (PC3) DL_n3B-n7A_UL_n3B (completed) (PC3) DL_n3B-n7B-n78(2A)_UL_n3 (new) (PC3) DL_n3B-n7B-n78(2A)_UL_n3B (completed) (PC3) DL_n3B-n7B-n78A_UL_n3 (new) (PC3) DL_n3B-n7B-n78A_UL_n3B (completed) (PC3) DL_n3B-n7B_UL_n3 (new) (PC3) DL_n3B-n7B_UL_n3B (completed) (PC3) DL_n3B_UL_n3 (completed) (PC3) DL_n3B_UL_n3B | Completed |  |  | R4-2418325 | yes
Unchanged | Objective #4: NR_CADC_R19_xBDL_yBUL (3<x<7, y=1,2) | CA_n1A-n3B-n26(2A)-n78A | CA_n3B | 1 | Only FR1 | Laura White | Telstra | Laura.White@team.telstra.com | Ericsson, Nokia, LGE | RAN#105 | NR_CADC_SUL_R19 | (completed) (PC3) DL_n1A-n3A-n26(2A)-n78A_UL_n3 (completed) (PC3) DL_n1A-n3A-n26(2A)_UL_n3 (completed) (PC3) DL_n1A-n3A-n26A-n78A_UL_n3 (completed) (PC3) DL_n1A-n3A-n26A_UL_n3 (completed) (PC3) DL_n1A-n3A-n78A_UL_n3 (completed) (PC3) DL_n1A-n3A_UL_n3 (completed) (PC3) DL_n1A-n3B-n26(2A)-n78A_UL_n3 (completed) (PC3) DL_n1A-n3B-n26(2A)_UL_n3 (new) (PC3) DL_n1A-n3B-n26(2A)_UL_n3B (completed) (PC3) DL_n1A-n3B-n26A-n78A_UL_n3 (new) (PC3) DL_n1A-n3B-n26A-n78A_UL_n3B (completed) (PC3) DL_n1A-n3B-n26A_UL_n3 (new) (PC3) DL_n1A-n3B-n26A_UL_n3B (completed) (PC3) DL_n1A-n3B-n78A_UL_n3 (new) (PC3) DL_n1A-n3B-n78A_UL_n3B (completed) (PC3) DL_n1A-n3B_UL_n3 (new) (PC3) DL_n1A-n3B_UL_n3B (completed) (PC3) DL_n3A-n26(2A)-n78A_UL_n3 (completed) (PC3) DL_n3A-n26(2A)_UL_n3 (completed) (PC3) DL_n3A-n26A-n78A_UL_n3 (completed) (PC3) DL_n3A-n26A_UL_n3 (completed) (PC3) DL_n3A-n78A_UL_n3 (completed) (PC3) DL_n3B-n26(2A)-n78A_UL_n3 (new) (PC3) DL_n3B-n26(2A)-n78A_UL_n3B (completed) (PC3) DL_n3B-n26(2A)_UL_n3 (new) (PC3) DL_n3B-n26(2A)_UL_n3B (completed) (PC3) DL_n3B-n26A-n78A_UL_n3 (new) (PC3) DL_n3B-n26A-n78A_UL_n3B (completed) (PC3) DL_n3B-n26A_UL_n3 (new) (PC3) DL_n3B-n26A_UL_n3B (completed) (PC3) DL_n3B-n78A_UL_n3 (new) (PC3) DL_n3B-n78A_UL_n3B (completed) (PC3) DL_n3B_UL_n3 (completed) (PC3) DL_n3B_UL_n3B | Completed |  |  | R4-2418325 | yes
Unchanged | Objective #4: NR_CADC_R19_xBDL_yBUL (3<x<7, y=1,2) | CA_n1A-n3B-n26(2A)-n78C | CA_n3B | 1 | Only FR1 | Laura White | Telstra | Laura.White@team.telstra.com | Ericsson, Nokia, LGE | RAN#105 | NR_CADC_SUL_R19 | (completed) (PC3) DL_n1A-n3A-n26(2A)-n78A_UL_n3 (completed) (PC3) DL_n1A-n3A-n26(2A)-n78C_UL_n3 (completed) (PC3) DL_n1A-n3A-n26(2A)_UL_n3 (completed) (PC3) DL_n1A-n3A-n26A-n78A_UL_n3 (completed) (PC3) DL_n1A-n3A-n26A-n78C_UL_n3 (completed) (PC3) DL_n1A-n3A-n26A_UL_n3 (completed) (PC3) DL_n1A-n3A-n78A_UL_n3 (completed) (PC3) DL_n1A-n3A-n78C_UL_n3 (completed) (PC3) DL_n1A-n3A_UL_n3 (completed) (PC3) DL_n1A-n3B-n26(2A)-n78A_UL_n3 (new) (PC3) DL_n1A-n3B-n26(2A)-n78A_UL_n3B (completed) (PC3) DL_n1A-n3B-n26(2A)-n78C_UL_n3 (completed) (PC3) DL_n1A-n3B-n26(2A)_UL_n3 (new) (PC3) DL_n1A-n3B-n26(2A)_UL_n3B (completed) (PC3) DL_n1A-n3B-n26A-n78A_UL_n3 (new) (PC3) DL_n1A-n3B-n26A-n78A_UL_n3B (completed) (PC3) DL_n1A-n3B-n26A-n78C_UL_n3 (new) (PC3) DL_n1A-n3B-n26A-n78C_UL_n3B (completed) (PC3) DL_n1A-n3B-n26A_UL_n3 (new) (PC3) DL_n1A-n3B-n26A_UL_n3B (completed) (PC3) DL_n1A-n3B-n78A_UL_n3 (new) (PC3) DL_n1A-n3B-n78A_UL_n3B (completed) (PC3) DL_n1A-n3B-n78C_UL_n3 (new) (PC3) DL_n1A-n3B-n78C_UL_n3B (completed) (PC3) DL_n1A-n3B_UL_n3 (new) (PC3) DL_n1A-n3B_UL_n3B (completed) (PC3) DL_n3A-n26(2A)-n78A_UL_n3 (completed) (PC3) DL_n3A-n26(2A)-n78C_UL_n3 (completed) (PC3) DL_n3A-n26(2A)_UL_n3 (completed) (PC3) DL_n3A-n26A-n78A_UL_n3 (completed) (PC3) DL_n3A-n26A-n78C_UL_n3 (completed) (PC3) DL_n3A-n26A_UL_n3 (completed) (PC3) DL_n3A-n78A_UL_n3 (completed) (PC3) DL_n3A-n78C_UL_n3 (completed) (PC3) DL_n3B-n26(2A)-n78A_UL_n3 (new) (PC3) DL_n3B-n26(2A)-n78A_UL_n3B (completed) (PC3) DL_n3B-n26(2A)-n78C_UL_n3 (new) (PC3) DL_n3B-n26(2A)-n78C_UL_n3B (completed) (PC3) DL_n3B-n26(2A)_UL_n3 (new) (PC3) DL_n3B-n26(2A)_UL_n3B (completed) (PC3) DL_n3B-n26A-n78A_UL_n3 (new) (PC3) DL_n3B-n26A-n78A_UL_n3B (completed) (PC3) DL_n3B-n26A-n78C_UL_n3 (new) (PC3) DL_n3B-n26A-n78C_UL_n3B (completed) (PC3) DL_n3B-n26A_UL_n3 (new) (PC3) DL_n3B-n26A_UL_n3B (completed) (PC3) DL_n3B-n78A_UL_n3 (new) (PC3) DL_n3B-n78A_UL_n3B (completed) (PC3) DL_n3B-n78C_UL_n3 (new) (PC3) DL_n3B-n78C_UL_n3B (completed) (PC3) DL_n3B_UL_n3 (completed) (PC3) DL_n3B_UL_n3B | Completed |  |  | R4-2418325 | yes
Unchanged | Objective #4: NR_CADC_R19_xBDL_yBUL (3<x<7, y=1,2) | CA_n1A-n3B-n26A-n78(2A) | CA_n3B | 1 | Only FR1 | Laura White | Telstra | Laura.White@team.telstra.com | Ericsson, Nokia, LGE | RAN#105 | NR_CADC_SUL_R19 | (completed) (PC3) DL_n1A-n3A-n26A-n78(2A)_UL_n3 (completed) (PC3) DL_n1A-n3A-n26A-n78A_UL_n3 (completed) (PC3) DL_n1A-n3A-n26A_UL_n3 (completed) (PC3) DL_n1A-n3A-n78(2A)_UL_n3 (completed) (PC3) DL_n1A-n3A-n78A_UL_n3 (completed) (PC3) DL_n1A-n3A_UL_n3 (completed) (PC3) DL_n1A-n3B-n26A-n78(2A)_UL_n3 (completed) (PC3) DL_n1A-n3B-n26A-n78A_UL_n3 (new) (PC3) DL_n1A-n3B-n26A-n78A_UL_n3B (completed) (PC3) DL_n1A-n3B-n26A_UL_n3 (new) (PC3) DL_n1A-n3B-n26A_UL_n3B (completed) (PC3) DL_n1A-n3B-n78(2A)_UL_n3 (new) (PC3) DL_n1A-n3B-n78(2A)_UL_n3B (completed) (PC3) DL_n1A-n3B-n78A_UL_n3 (new) (PC3) DL_n1A-n3B-n78A_UL_n3B (completed) (PC3) DL_n1A-n3B_UL_n3 (new) (PC3) DL_n1A-n3B_UL_n3B (completed) (PC3) DL_n3A-n26A-n78(2A)_UL_n3 (completed) (PC3) DL_n3A-n26A-n78A_UL_n3 (completed) (PC3) DL_n3A-n26A_UL_n3 (completed) (PC3) DL_n3A-n78(2A)_UL_n3 (completed) (PC3) DL_n3A-n78A_UL_n3 (completed) (PC3) DL_n3B-n26A-n78(2A)_UL_n3 (new) (PC3) DL_n3B-n26A-n78(2A)_UL_n3B (completed) (PC3) DL_n3B-n26A-n78A_UL_n3 (new) (PC3) DL_n3B-n26A-n78A_UL_n3B (completed) (PC3) DL_n3B-n26A_UL_n3 (new) (PC3) DL_n3B-n26A_UL_n3B (completed) (PC3) DL_n3B-n78(2A)_UL_n3 (new) (PC3) DL_n3B-n78(2A)_UL_n3B (completed) (PC3) DL_n3B-n78A_UL_n3 (new) (PC3) DL_n3B-n78A_UL_n3B (completed) (PC3) DL_n3B_UL_n3 (completed) (PC3) DL_n3B_UL_n3B | Completed |  |  | R4-2418325 | yes
Unchanged | Objective #4: NR_CADC_R19_xBDL_yBUL (3<x<7, y=1,2) | CA_n1A-n3B-n28A-n78(2A) | CA_n3B | 1 | Only FR1 | Laura White | Telstra | Laura.White@team.telstra.com | Ericsson, Nokia, LGE | RAN#105 | NR_CADC_SUL_R19 | (completed) (PC3) DL_n1A-n3A-n28A-n78(2A)_UL_n3 (completed) (PC3) DL_n1A-n3A-n28A-n78A_UL_n3 (completed) (PC3) DL_n1A-n3A-n28A_UL_n3 (completed) (PC3) DL_n1A-n3A-n78(2A)_UL_n3 (completed) (PC3) DL_n1A-n3A-n78A_UL_n3 (completed) (PC3) DL_n1A-n3A_UL_n3 (completed) (PC3) DL_n1A-n3B-n28A-n78(2A)_UL_n3 (completed) (PC3) DL_n1A-n3B-n28A-n78A_UL_n3 (new) (PC3) DL_n1A-n3B-n28A-n78A_UL_n3B (completed) (PC3) DL_n1A-n3B-n28A_UL_n3 (new) (PC3) DL_n1A-n3B-n28A_UL_n3B (completed) (PC3) DL_n1A-n3B-n78(2A)_UL_n3 (new) (PC3) DL_n1A-n3B-n78(2A)_UL_n3B (completed) (PC3) DL_n1A-n3B-n78A_UL_n3 (new) (PC3) DL_n1A-n3B-n78A_UL_n3B (completed) (PC3) DL_n1A-n3B_UL_n3 (new) (PC3) DL_n1A-n3B_UL_n3B (completed) (PC3) DL_n3A-n28A-n78(2A)_UL_n3 (completed) (PC3) DL_n3A-n28A-n78A_UL_n3 (completed) (PC3) DL_n3A-n28A_UL_n3 (completed) (PC3) DL_n3A-n78(2A)_UL_n3 (completed) (PC3) DL_n3A-n78A_UL_n3 (completed) (PC3) DL_n3B-n28A-n78(2A)_UL_n3 (new) (PC3) DL_n3B-n28A-n78(2A)_UL_n3B (completed) (PC3) DL_n3B-n28A-n78A_UL_n3 (new) (PC3) DL_n3B-n28A-n78A_UL_n3B (completed) (PC3) DL_n3B-n28A_UL_n3 (new) (PC3) DL_n3B-n28A_UL_n3B (completed) (PC3) DL_n3B-n78(2A)_UL_n3 (new) (PC3) DL_n3B-n78(2A)_UL_n3B (completed) (PC3) DL_n3B-n78A_UL_n3 (new) (PC3) DL_n3B-n78A_UL_n3B (completed) (PC3) DL_n3B_UL_n3 (completed) (PC3) DL_n3B_UL_n3B | Completed |  |  | R4-2418325 | yes
Unchanged | Objective #4: NR_CADC_R19_xBDL_yBUL (3<x<7, y=1,2) | CA_n3B-n7A-n26(2A)-n78A | CA_n3B | 1 | Only FR1 | Laura White | Telstra | Laura.White@team.telstra.com | Ericsson, Nokia, LGE | RAN#105 | NR_CADC_SUL_R19 | (completed) (PC3) DL_n3A-n26(2A)-n78A_UL_n3 (completed) (PC3) DL_n3A-n26(2A)_UL_n3 (completed) (PC3) DL_n3A-n26A-n78A_UL_n3 (completed) (PC3) DL_n3A-n26A_UL_n3 (completed) (PC3) DL_n3A-n78A_UL_n3 (completed) (PC3) DL_n3A-n7A-n26(2A)-n78A_UL_n3 (completed) (PC3) DL_n3A-n7A-n26(2A)_UL_n3 (completed) (PC3) DL_n3A-n7A-n26A-n78A_UL_n3 (completed) (PC3) DL_n3A-n7A-n26A_UL_n3 (completed) (PC3) DL_n3A-n7A-n78A_UL_n3 (completed) (PC3) DL_n3A-n7A_UL_n3 (completed) (PC3) DL_n3B-n26(2A)-n78A_UL_n3 (new) (PC3) DL_n3B-n26(2A)-n78A_UL_n3B (completed) (PC3) DL_n3B-n26(2A)_UL_n3 (new) (PC3) DL_n3B-n26(2A)_UL_n3B (completed) (PC3) DL_n3B-n26A-n78A_UL_n3 (new) (PC3) DL_n3B-n26A-n78A_UL_n3B (completed) (PC3) DL_n3B-n26A_UL_n3 (new) (PC3) DL_n3B-n26A_UL_n3B (completed) (PC3) DL_n3B-n78A_UL_n3 (new) (PC3) DL_n3B-n78A_UL_n3B (completed) (PC3) DL_n3B-n7A-n26(2A)-n78A_UL_n3 (completed) (PC3) DL_n3B-n7A-n26(2A)_UL_n3 (new) (PC3) DL_n3B-n7A-n26(2A)_UL_n3B (completed) (PC3) DL_n3B-n7A-n26A-n78A_UL_n3 (new) (PC3) DL_n3B-n7A-n26A-n78A_UL_n3B (completed) (PC3) DL_n3B-n7A-n26A_UL_n3 (new) (PC3) DL_n3B-n7A-n26A_UL_n3B (completed) (PC3) DL_n3B-n7A-n78A_UL_n3 (new) (PC3) DL_n3B-n7A-n78A_UL_n3B (completed) (PC3) DL_n3B-n7A_UL_n3 (new) (PC3) DL_n3B-n7A_UL_n3B (completed) (PC3) DL_n3B_UL_n3 (completed) (PC3) DL_n3B_UL_n3B | Completed |  |  | R4-2418325 | yes
Unchanged | Objective #4: NR_CADC_R19_xBDL_yBUL (3<x<7, y=1,2) | CA_n3B-n7A-n26(2A)-n78C | CA_n3B | 1 | Only FR1 | Laura White | Telstra | Laura.White@team.telstra.com | Ericsson, Nokia, LGE | RAN#105 | NR_CADC_SUL_R19 | (completed) (PC3) DL_n3A-n26(2A)-n78A_UL_n3 (completed) (PC3) DL_n3A-n26(2A)-n78C_UL_n3 (completed) (PC3) DL_n3A-n26(2A)_UL_n3 (completed) (PC3) DL_n3A-n26A-n78A_UL_n3 (completed) (PC3) DL_n3A-n26A-n78C_UL_n3 (completed) (PC3) DL_n3A-n26A_UL_n3 (completed) (PC3) DL_n3A-n78A_UL_n3 (completed) (PC3) DL_n3A-n78C_UL_n3 (completed) (PC3) DL_n3A-n7A-n26(2A)-n78A_UL_n3 (completed) (PC3) DL_n3A-n7A-n26(2A)-n78C_UL_n3 (completed) (PC3) DL_n3A-n7A-n26(2A)_UL_n3 (completed) (PC3) DL_n3A-n7A-n26A-n78A_UL_n3 (completed) (PC3) DL_n3A-n7A-n26A-n78C_UL_n3 (completed) (PC3) DL_n3A-n7A-n26A_UL_n3 (completed) (PC3) DL_n3A-n7A-n78A_UL_n3 (completed) (PC3) DL_n3A-n7A-n78C_UL_n3 (completed) (PC3) DL_n3A-n7A_UL_n3 (completed) (PC3) DL_n3B-n26(2A)-n78A_UL_n3 (new) (PC3) DL_n3B-n26(2A)-n78A_UL_n3B (completed) (PC3) DL_n3B-n26(2A)-n78C_UL_n3 (new) (PC3) DL_n3B-n26(2A)-n78C_UL_n3B (completed) (PC3) DL_n3B-n26(2A)_UL_n3 (new) (PC3) DL_n3B-n26(2A)_UL_n3B (completed) (PC3) DL_n3B-n26A-n78A_UL_n3 (new) (PC3) DL_n3B-n26A-n78A_UL_n3B (completed) (PC3) DL_n3B-n26A-n78C_UL_n3 (new) (PC3) DL_n3B-n26A-n78C_UL_n3B (completed) (PC3) DL_n3B-n26A_UL_n3 (new) (PC3) DL_n3B-n26A_UL_n3B (completed) (PC3) DL_n3B-n78A_UL_n3 (new) (PC3) DL_n3B-n78A_UL_n3B (completed) (PC3) DL_n3B-n78C_UL_n3 (new) (PC3) DL_n3B-n78C_UL_n3B (completed) (PC3) DL_n3B-n7A-n26(2A)-n78A_UL_n3 (new) (PC3) DL_n3B-n7A-n26(2A)-n78A_UL_n3B (completed) (PC3) DL_n3B-n7A-n26(2A)-n78C_UL_n3 (completed) (PC3) DL_n3B-n7A-n26(2A)_UL_n3 (new) (PC3) DL_n3B-n7A-n26(2A)_UL_n3B (completed) (PC3) DL_n3B-n7A-n26A-n78A_UL_n3 (new) (PC3) DL_n3B-n7A-n26A-n78A_UL_n3B (completed) (PC3) DL_n3B-n7A-n26A-n78C_UL_n3 (new) (PC3) DL_n3B-n7A-n26A-n78C_UL_n3B (completed) (PC3) DL_n3B-n7A-n26A_UL_n3 (new) (PC3) DL_n3B-n7A-n26A_UL_n3B (completed) (PC3) DL_n3B-n7A-n78A_UL_n3 (new) (PC3) DL_n3B-n7A-n78A_UL_n3B (completed) (PC3) DL_n3B-n7A-n78C_UL_n3 (new) (PC3) DL_n3B-n7A-n78C_UL_n3B (completed) (PC3) DL_n3B-n7A_UL_n3 (new) (PC3) DL_n3B-n7A_UL_n3B (completed) (PC3) DL_n3B_UL_n3 (completed) (PC3) DL_n3B_UL_n3B | Completed |  |  | R4-2418325 | yes
Unchanged | Objective #4: NR_CADC_R19_xBDL_yBUL (3<x<7, y=1,2) | CA_n3B-n7A-n26A-n78(2A) | CA_n3B | 1 | Only FR1 | Laura White | Telstra | Laura.White@team.telstra.com | Ericsson, Nokia, LGE | RAN#105 | NR_CADC_SUL_R19 | (completed) (PC3) DL_n3A-n26A-n78(2A)_UL_n3 (completed) (PC3) DL_n3A-n26A-n78A_UL_n3 (completed) (PC3) DL_n3A-n26A_UL_n3 (completed) (PC3) DL_n3A-n78(2A)_UL_n3 (completed) (PC3) DL_n3A-n78A_UL_n3 (completed) (PC3) DL_n3A-n7A-n26A-n78(2A)_UL_n3 (completed) (PC3) DL_n3A-n7A-n26A-n78A_UL_n3 (completed) (PC3) DL_n3A-n7A-n26A_UL_n3 (completed) (PC3) DL_n3A-n7A-n78(2A)_UL_n3 (completed) (PC3) DL_n3A-n7A-n78A_UL_n3 (completed) (PC3) DL_n3A-n7A_UL_n3 (completed) (PC3) DL_n3B-n26A-n78(2A)_UL_n3 (new) (PC3) DL_n3B-n26A-n78(2A)_UL_n3B (completed) (PC3) DL_n3B-n26A-n78A_UL_n3 (new) (PC3) DL_n3B-n26A-n78A_UL_n3B (completed) (PC3) DL_n3B-n26A_UL_n3 (new) (PC3) DL_n3B-n26A_UL_n3B (completed) (PC3) DL_n3B-n78(2A)_UL_n3 (new) (PC3) DL_n3B-n78(2A)_UL_n3B (completed) (PC3) DL_n3B-n78A_UL_n3 (new) (PC3) DL_n3B-n78A_UL_n3B (completed) (PC3) DL_n3B-n7A-n26A-n78(2A)_UL_n3 (completed) (PC3) DL_n3B-n7A-n26A-n78A_UL_n3 (new) (PC3) DL_n3B-n7A-n26A-n78A_UL_n3B (completed) (PC3) DL_n3B-n7A-n26A_UL_n3 (new) (PC3) DL_n3B-n7A-n26A_UL_n3B (completed) (PC3) DL_n3B-n7A-n78(2A)_UL_n3 (new) (PC3) DL_n3B-n7A-n78(2A)_UL_n3B (completed) (PC3) DL_n3B-n7A-n78A_UL_n3 (new) (PC3) DL_n3B-n7A-n78A_UL_n3B (completed) (PC3) DL_n3B-n7A_UL_n3 (new) (PC3) DL_n3B-n7A_UL_n3B (completed) (PC3) DL_n3B_UL_n3 (completed) (PC3) DL_n3B_UL_n3B | Completed |  |  | R4-2418325 | yes
Unchanged | Objective #4: NR_CADC_R19_xBDL_yBUL (3<x<7, y=1,2) | CA_n3B-n7A-n28A-n78(2A) | CA_n3B | 1 | Only FR1 | Laura White | Telstra | Laura.White@team.telstra.com | Ericsson, Nokia, LGE | RAN#105 | NR_CADC_SUL_R19 | (completed) (PC3) DL_n3A-n28A-n78(2A)_UL_n3 (completed) (PC3) DL_n3A-n28A-n78A_UL_n3 (completed) (PC3) DL_n3A-n28A_UL_n3 (completed) (PC3) DL_n3A-n78(2A)_UL_n3 (completed) (PC3) DL_n3A-n78A_UL_n3 (completed) (PC3) DL_n3A-n7A-n28A-n78(2A)_UL_n3 (completed) (PC3) DL_n3A-n7A-n28A-n78A_UL_n3 (completed) (PC3) DL_n3A-n7A-n28A_UL_n3 (completed) (PC3) DL_n3A-n7A-n78(2A)_UL_n3 (completed) (PC3) DL_n3A-n7A-n78A_UL_n3 (completed) (PC3) DL_n3A-n7A_UL_n3 (completed) (PC3) DL_n3B-n28A-n78(2A)_UL_n3 (new) (PC3) DL_n3B-n28A-n78(2A)_UL_n3B (completed) (PC3) DL_n3B-n28A-n78A_UL_n3 (new) (PC3) DL_n3B-n28A-n78A_UL_n3B (completed) (PC3) DL_n3B-n28A_UL_n3 (new) (PC3) DL_n3B-n28A_UL_n3B (completed) (PC3) DL_n3B-n78(2A)_UL_n3 (new) (PC3) DL_n3B-n78(2A)_UL_n3B (completed) (PC3) DL_n3B-n78A_UL_n3 (new) (PC3) DL_n3B-n78A_UL_n3B (completed) (PC3) DL_n3B-n7A-n28A-n78(2A)_UL_n3 (completed) (PC3) DL_n3B-n7A-n28A-n78A_UL_n3 (new) (PC3) DL_n3B-n7A-n28A-n78A_UL_n3B (completed) (PC3) DL_n3B-n7A-n28A_UL_n3 (new) (PC3) DL_n3B-n7A-n28A_UL_n3B (completed) (PC3) DL_n3B-n7A-n78(2A)_UL_n3 (new) (PC3) DL_n3B-n7A-n78(2A)_UL_n3B (completed) (PC3) DL_n3B-n7A-n78A_UL_n3 (new) (PC3) DL_n3B-n7A-n78A_UL_n3B (completed) (PC3) DL_n3B-n7A_UL_n3 (new) (PC3) DL_n3B-n7A_UL_n3B (completed) (PC3) DL_n3B_UL_n3 (completed) (PC3) DL_n3B_UL_n3B | Completed |  |  | R4-2418325 | yes
Unchanged | Objective #4: NR_CADC_R19_xBDL_yBUL (3<x<7, y=1,2) | CA_n3B-n7B-n26(2A)-n78A | CA_n3B | 1 | Only FR1 | Laura White | Telstra | Laura.White@team.telstra.com | Ericsson, Nokia, LGE | RAN#105 | NR_CADC_SUL_R19 | (completed) (PC3) DL_n3A-n26(2A)-n78A_UL_n3 (completed) (PC3) DL_n3A-n26(2A)_UL_n3 (completed) (PC3) DL_n3A-n26A-n78A_UL_n3 (completed) (PC3) DL_n3A-n26A_UL_n3 (completed) (PC3) DL_n3A-n78A_UL_n3 (completed) (PC3) DL_n3A-n7A-n26(2A)-n78A_UL_n3 (completed) (PC3) DL_n3A-n7A-n26(2A)_UL_n3 (completed) (PC3) DL_n3A-n7A-n26A-n78A_UL_n3 (completed) (PC3) DL_n3A-n7A-n26A_UL_n3 (completed) (PC3) DL_n3A-n7A-n78A_UL_n3 (completed) (PC3) DL_n3A-n7A_UL_n3 (completed) (PC3) DL_n3A-n7B-n26(2A)-n78A_UL_n3 (completed) (PC3) DL_n3A-n7B-n26(2A)_UL_n3 (completed) (PC3) DL_n3A-n7B-n26A-n78A_UL_n3 (completed) (PC3) DL_n3A-n7B-n26A_UL_n3 (completed) (PC3) DL_n3A-n7B-n78A_UL_n3 (completed) (PC3) DL_n3A-n7B_UL_n3 (completed) (PC3) DL_n3B-n26(2A)-n78A_UL_n3 (new) (PC3) DL_n3B-n26(2A)-n78A_UL_n3B (completed) (PC3) DL_n3B-n26(2A)_UL_n3 (new) (PC3) DL_n3B-n26(2A)_UL_n3B (completed) (PC3) DL_n3B-n26A-n78A_UL_n3 (new) (PC3) DL_n3B-n26A-n78A_UL_n3B (completed) (PC3) DL_n3B-n26A_UL_n3 (new) (PC3) DL_n3B-n26A_UL_n3B (completed) (PC3) DL_n3B-n78A_UL_n3 (new) (PC3) DL_n3B-n78A_UL_n3B (completed) (PC3) DL_n3B-n7A-n26(2A)-n78A_UL_n3 (new) (PC3) DL_n3B-n7A-n26(2A)-n78A_UL_n3B (completed) (PC3) DL_n3B-n7A-n26(2A)_UL_n3 (new) (PC3) DL_n3B-n7A-n26(2A)_UL_n3B (completed) (PC3) DL_n3B-n7A-n26A-n78A_UL_n3 (new) (PC3) DL_n3B-n7A-n26A-n78A_UL_n3B (completed) (PC3) DL_n3B-n7A-n26A_UL_n3 (new) (PC3) DL_n3B-n7A-n26A_UL_n3B (completed) (PC3) DL_n3B-n7A-n78A_UL_n3 (new) (PC3) DL_n3B-n7A-n78A_UL_n3B (completed) (PC3) DL_n3B-n7A_UL_n3 (new) (PC3) DL_n3B-n7A_UL_n3B (completed) (PC3) DL_n3B-n7B-n26(2A)-n78A_UL_n3 (completed) (PC3) DL_n3B-n7B-n26(2A)_UL_n3 (new) (PC3) DL_n3B-n7B-n26(2A)_UL_n3B (completed) (PC3) DL_n3B-n7B-n26A-n78A_UL_n3 (new) (PC3) DL_n3B-n7B-n26A-n78A_UL_n3B (completed) (PC3) DL_n3B-n7B-n26A_UL_n3 (new) (PC3) DL_n3B-n7B-n26A_UL_n3B (completed) (PC3) DL_n3B-n7B-n78A_UL_n3 (new) (PC3) DL_n3B-n7B-n78A_UL_n3B (completed) (PC3) DL_n3B-n7B_UL_n3 (new) (PC3) DL_n3B-n7B_UL_n3B (completed) (PC3) DL_n3B_UL_n3 (completed) (PC3) DL_n3B_UL_n3B | Completed |  |  | R4-2418325 | yes
Unchanged | Objective #4: NR_CADC_R19_xBDL_yBUL (3<x<7, y=1,2) | CA_n3B-n7B-n26(2A)-n78C | CA_n3B | 1 | Only FR1 | Laura White | Telstra | Laura.White@team.telstra.com | Ericsson, Nokia, LGE | RAN#105 | NR_CADC_SUL_R19 | (completed) (PC3) DL_n3A-n26(2A)-n78A_UL_n3 (completed) (PC3) DL_n3A-n26(2A)-n78C_UL_n3 (completed) (PC3) DL_n3A-n26(2A)_UL_n3 (completed) (PC3) DL_n3A-n26A-n78A_UL_n3 (completed) (PC3) DL_n3A-n26A-n78C_UL_n3 (completed) (PC3) DL_n3A-n26A_UL_n3 (completed) (PC3) DL_n3A-n78A_UL_n3 (completed) (PC3) DL_n3A-n78C_UL_n3 (completed) (PC3) DL_n3A-n7A-n26(2A)-n78A_UL_n3 (completed) (PC3) DL_n3A-n7A-n26(2A)-n78C_UL_n3 (completed) (PC3) DL_n3A-n7A-n26(2A)_UL_n3 (completed) (PC3) DL_n3A-n7A-n26A-n78A_UL_n3 (completed) (PC3) DL_n3A-n7A-n26A-n78C_UL_n3 (completed) (PC3) DL_n3A-n7A-n26A_UL_n3 (completed) (PC3) DL_n3A-n7A-n78A_UL_n3 (completed) (PC3) DL_n3A-n7A-n78C_UL_n3 (completed) (PC3) DL_n3A-n7A_UL_n3 (completed) (PC3) DL_n3A-n7B-n26(2A)-n78A_UL_n3 (completed) (PC3) DL_n3A-n7B-n26(2A)-n78C_UL_n3 (completed) (PC3) DL_n3A-n7B-n26(2A)_UL_n3 (completed) (PC3) DL_n3A-n7B-n26A-n78A_UL_n3 (completed) (PC3) DL_n3A-n7B-n26A-n78C_UL_n3 (completed) (PC3) DL_n3A-n7B-n26A_UL_n3 (completed) (PC3) DL_n3A-n7B-n78A_UL_n3 (completed) (PC3) DL_n3A-n7B-n78C_UL_n3 (completed) (PC3) DL_n3A-n7B_UL_n3 (completed) (PC3) DL_n3B-n26(2A)-n78A_UL_n3 (new) (PC3) DL_n3B-n26(2A)-n78A_UL_n3B (completed) (PC3) DL_n3B-n26(2A)-n78C_UL_n3 (new) (PC3) DL_n3B-n26(2A)-n78C_UL_n3B (completed) (PC3) DL_n3B-n26(2A)_UL_n3 (new) (PC3) DL_n3B-n26(2A)_UL_n3B (completed) (PC3) DL_n3B-n26A-n78A_UL_n3 (new) (PC3) DL_n3B-n26A-n78A_UL_n3B (completed) (PC3) DL_n3B-n26A-n78C_UL_n3 (new) (PC3) DL_n3B-n26A-n78C_UL_n3B (completed) (PC3) DL_n3B-n26A_UL_n3 (new) (PC3) DL_n3B-n26A_UL_n3B (completed) (PC3) DL_n3B-n78A_UL_n3 (new) (PC3) DL_n3B-n78A_UL_n3B (completed) (PC3) DL_n3B-n78C_UL_n3 (new) (PC3) DL_n3B-n78C_UL_n3B (completed) (PC3) DL_n3B-n7A-n26(2A)-n78A_UL_n3 (new) (PC3) DL_n3B-n7A-n26(2A)-n78A_UL_n3B (completed) (PC3) DL_n3B-n7A-n26(2A)-n78C_UL_n3 (new) (PC3) DL_n3B-n7A-n26(2A)-n78C_UL_n3B (completed) (PC3) DL_n3B-n7A-n26(2A)_UL_n3 (new) (PC3) DL_n3B-n7A-n26(2A)_UL_n3B (completed) (PC3) DL_n3B-n7A-n26A-n78A_UL_n3 (new) (PC3) DL_n3B-n7A-n26A-n78A_UL_n3B (completed) (PC3) DL_n3B-n7A-n26A-n78C_UL_n3 (new) (PC3) DL_n3B-n7A-n26A-n78C_UL_n3B (completed) (PC3) DL_n3B-n7A-n26A_UL_n3 (new) (PC3) DL_n3B-n7A-n26A_UL_n3B (completed) (PC3) DL_n3B-n7A-n78A_UL_n3 (new) (PC3) DL_n3B-n7A-n78A_UL_n3B (completed) (PC3) DL_n3B-n7A-n78C_UL_n3 (new) (PC3) DL_n3B-n7A-n78C_UL_n3B (completed) (PC3) DL_n3B-n7A_UL_n3 (new) (PC3) DL_n3B-n7A_UL_n3B (completed) (PC3) DL_n3B-n7B-n26(2A)-n78A_UL_n3 (new) (PC3) DL_n3B-n7B-n26(2A)-n78A_UL_n3B (completed) (PC3) DL_n3B-n7B-n26(2A)-n78C_UL_n3 (completed) (PC3) DL_n3B-n7B-n26(2A)_UL_n3 (new) (PC3) DL_n3B-n7B-n26(2A)_UL_n3B (completed) (PC3) DL_n3B-n7B-n26A-n78A_UL_n3 (new) (PC3) DL_n3B-n7B-n26A-n78A_UL_n3B (completed) (PC3) DL_n3B-n7B-n26A-n78C_UL_n3 (new) (PC3) DL_n3B-n7B-n26A-n78C_UL_n3B (completed) (PC3) DL_n3B-n7B-n26A_UL_n3 (new) (PC3) DL_n3B-n7B-n26A_UL_n3B (completed) (PC3) DL_n3B-n7B-n78A_UL_n3 (new) (PC3) DL_n3B-n7B-n78A_UL_n3B (completed) (PC3) DL_n3B-n7B-n78C_UL_n3 (new) (PC3) DL_n3B-n7B-n78C_UL_n3B (completed) (PC3) DL_n3B-n7B_UL_n3 (new) (PC3) DL_n3B-n7B_UL_n3B (completed) (PC3) DL_n3B_UL_n3 (completed) (PC3) DL_n3B_UL_n3B | Completed |  |  | R4-2418325 | yes
Unchanged | Objective #4: NR_CADC_R19_xBDL_yBUL (3<x<7, y=1,2) | CA_n3B-n7B-n26A-n78(2A) | CA_n3B | 1 | Only FR1 | Laura White | Telstra | Laura.White@team.telstra.com | Ericsson, Nokia, LGE | RAN#105 | NR_CADC_SUL_R19 | (completed) (PC3) DL_n3A-n26A-n78(2A)_UL_n3 (completed) (PC3) DL_n3A-n26A-n78A_UL_n3 (completed) (PC3) DL_n3A-n26A_UL_n3 (completed) (PC3) DL_n3A-n78(2A)_UL_n3 (completed) (PC3) DL_n3A-n78A_UL_n3 (completed) (PC3) DL_n3A-n7A-n26A-n78(2A)_UL_n3 (completed) (PC3) DL_n3A-n7A-n26A-n78A_UL_n3 (completed) (PC3) DL_n3A-n7A-n26A_UL_n3 (completed) (PC3) DL_n3A-n7A-n78(2A)_UL_n3 (completed) (PC3) DL_n3A-n7A-n78A_UL_n3 (completed) (PC3) DL_n3A-n7A_UL_n3 (completed) (PC3) DL_n3A-n7B-n26A-n78(2A)_UL_n3 (completed) (PC3) DL_n3A-n7B-n26A-n78A_UL_n3 (completed) (PC3) DL_n3A-n7B-n26A_UL_n3 (completed) (PC3) DL_n3A-n7B-n78(2A)_UL_n3 (completed) (PC3) DL_n3A-n7B-n78A_UL_n3 (completed) (PC3) DL_n3A-n7B_UL_n3 (completed) (PC3) DL_n3B-n26A-n78(2A)_UL_n3 (new) (PC3) DL_n3B-n26A-n78(2A)_UL_n3B (completed) (PC3) DL_n3B-n26A-n78A_UL_n3 (new) (PC3) DL_n3B-n26A-n78A_UL_n3B (completed) (PC3) DL_n3B-n26A_UL_n3 (new) (PC3) DL_n3B-n26A_UL_n3B (completed) (PC3) DL_n3B-n78(2A)_UL_n3 (new) (PC3) DL_n3B-n78(2A)_UL_n3B (completed) (PC3) DL_n3B-n78A_UL_n3 (new) (PC3) DL_n3B-n78A_UL_n3B (completed) (PC3) DL_n3B-n7A-n26A-n78(2A)_UL_n3 (new) (PC3) DL_n3B-n7A-n26A-n78(2A)_UL_n3B (completed) (PC3) DL_n3B-n7A-n26A-n78A_UL_n3 (new) (PC3) DL_n3B-n7A-n26A-n78A_UL_n3B (completed) (PC3) DL_n3B-n7A-n26A_UL_n3 (new) (PC3) DL_n3B-n7A-n26A_UL_n3B (completed) (PC3) DL_n3B-n7A-n78(2A)_UL_n3 (new) (PC3) DL_n3B-n7A-n78(2A)_UL_n3B (completed) (PC3) DL_n3B-n7A-n78A_UL_n3 (new) (PC3) DL_n3B-n7A-n78A_UL_n3B (completed) (PC3) DL_n3B-n7A_UL_n3 (new) (PC3) DL_n3B-n7A_UL_n3B (completed) (PC3) DL_n3B-n7B-n26A-n78(2A)_UL_n3 (completed) (PC3) DL_n3B-n7B-n26A-n78A_UL_n3 (new) (PC3) DL_n3B-n7B-n26A-n78A_UL_n3B (completed) (PC3) DL_n3B-n7B-n26A_UL_n3 (new) (PC3) DL_n3B-n7B-n26A_UL_n3B (completed) (PC3) DL_n3B-n7B-n78(2A)_UL_n3 (new) (PC3) DL_n3B-n7B-n78(2A)_UL_n3B (completed) (PC3) DL_n3B-n7B-n78A_UL_n3 (new) (PC3) DL_n3B-n7B-n78A_UL_n3B (completed) (PC3) DL_n3B-n7B_UL_n3 (new) (PC3) DL_n3B-n7B_UL_n3B (completed) (PC3) DL_n3B_UL_n3 (completed) (PC3) DL_n3B_UL_n3B | Completed |  |  | R4-2418325 | yes
Unchanged | Objective #4: NR_CADC_R19_xBDL_yBUL (3<x<7, y=1,2) | CA_n3B-n7B-n28A-n78(2A) | CA_n3B | 1 | Only FR1 | Laura White | Telstra | Laura.White@team.telstra.com | Ericsson, Nokia, LGE | RAN#105 | NR_CADC_SUL_R19 | (completed) (PC3) DL_n3A-n28A-n78(2A)_UL_n3 (completed) (PC3) DL_n3A-n28A-n78A_UL_n3 (completed) (PC3) DL_n3A-n28A_UL_n3 (completed) (PC3) DL_n3A-n78(2A)_UL_n3 (completed) (PC3) DL_n3A-n78A_UL_n3 (completed) (PC3) DL_n3A-n7A-n28A-n78(2A)_UL_n3 (completed) (PC3) DL_n3A-n7A-n28A-n78A_UL_n3 (completed) (PC3) DL_n3A-n7A-n28A_UL_n3 (completed) (PC3) DL_n3A-n7A-n78(2A)_UL_n3 (completed) (PC3) DL_n3A-n7A-n78A_UL_n3 (completed) (PC3) DL_n3A-n7A_UL_n3 (completed) (PC3) DL_n3A-n7B-n28A-n78(2A)_UL_n3 (completed) (PC3) DL_n3A-n7B-n28A-n78A_UL_n3 (completed) (PC3) DL_n3A-n7B-n28A_UL_n3 (completed) (PC3) DL_n3A-n7B-n78(2A)_UL_n3 (completed) (PC3) DL_n3A-n7B-n78A_UL_n3 (completed) (PC3) DL_n3A-n7B_UL_n3 (completed) (PC3) DL_n3B-n28A-n78(2A)_UL_n3 (new) (PC3) DL_n3B-n28A-n78(2A)_UL_n3B (completed) (PC3) DL_n3B-n28A-n78A_UL_n3 (new) (PC3) DL_n3B-n28A-n78A_UL_n3B (completed) (PC3) DL_n3B-n28A_UL_n3 (new) (PC3) DL_n3B-n28A_UL_n3B (completed) (PC3) DL_n3B-n78(2A)_UL_n3 (new) (PC3) DL_n3B-n78(2A)_UL_n3B (completed) (PC3) DL_n3B-n78A_UL_n3 (new) (PC3) DL_n3B-n78A_UL_n3B (completed) (PC3) DL_n3B-n7A-n28A-n78(2A)_UL_n3 (new) (PC3) DL_n3B-n7A-n28A-n78(2A)_UL_n3B (completed) (PC3) DL_n3B-n7A-n28A-n78A_UL_n3 (new) (PC3) DL_n3B-n7A-n28A-n78A_UL_n3B (completed) (PC3) DL_n3B-n7A-n28A_UL_n3 (new) (PC3) DL_n3B-n7A-n28A_UL_n3B (completed) (PC3) DL_n3B-n7A-n78(2A)_UL_n3 (new) (PC3) DL_n3B-n7A-n78(2A)_UL_n3B (completed) (PC3) DL_n3B-n7A-n78A_UL_n3 (new) (PC3) DL_n3B-n7A-n78A_UL_n3B (completed) (PC3) DL_n3B-n7A_UL_n3 (new) (PC3) DL_n3B-n7A_UL_n3B (completed) (PC3) DL_n3B-n7B-n28A-n78(2A)_UL_n3 (completed) (PC3) DL_n3B-n7B-n28A-n78A_UL_n3 (new) (PC3) DL_n3B-n7B-n28A-n78A_UL_n3B (completed) (PC3) DL_n3B-n7B-n28A_UL_n3 (new) (PC3) DL_n3B-n7B-n28A_UL_n3B (completed) (PC3) DL_n3B-n7B-n78(2A)_UL_n3 (new) (PC3) DL_n3B-n7B-n78(2A)_UL_n3B (completed) (PC3) DL_n3B-n7B-n78A_UL_n3 (new) (PC3) DL_n3B-n7B-n78A_UL_n3B (completed) (PC3) DL_n3B-n7B_UL_n3 (new) (PC3) DL_n3B-n7B_UL_n3B (completed) (PC3) DL_n3B_UL_n3 (completed) (PC3) DL_n3B_UL_n3B | Completed |  |  | R4-2418325 | yes
Unchanged | Objective #4: NR_CADC_R19_xBDL_yBUL (3<x<7, y=1,2) | CA_n1A-n3B-n7A-n26A-n78A | CA_n3B | 1 | Only FR1 | Laura White | Telstra | Laura.White@team.telstra.com | Ericsson, Nokia, LGE | RAN#105 | NR_CADC_SUL_R19 | (completed) (PC3) DL_n1A-n3A-n26A-n78A_UL_n3 (completed) (PC3) DL_n1A-n3A-n26A_UL_n3 (completed) (PC3) DL_n1A-n3A-n78A_UL_n3 (completed) (PC3) DL_n1A-n3A-n7A-n26A-n78A_UL_n3 (completed) (PC3) DL_n1A-n3A-n7A-n26A_UL_n3 (completed) (PC3) DL_n1A-n3A-n7A-n78A_UL_n3 (completed) (PC3) DL_n1A-n3A-n7A_UL_n3 (completed) (PC3) DL_n1A-n3A_UL_n3 (completed) (PC3) DL_n1A-n3B-n26A-n78A_UL_n3 (new) (PC3) DL_n1A-n3B-n26A-n78A_UL_n3B (completed) (PC3) DL_n1A-n3B-n26A_UL_n3 (new) (PC3) DL_n1A-n3B-n26A_UL_n3B (completed) (PC3) DL_n1A-n3B-n78A_UL_n3 (new) (PC3) DL_n1A-n3B-n78A_UL_n3B (completed) (PC3) DL_n1A-n3B-n7A-n26A-n78A_UL_n3 (completed) (PC3) DL_n1A-n3B-n7A-n26A_UL_n3 (completed) (PC3) DL_n1A-n3B-n7A-n26A_UL_n3B (completed) (PC3) DL_n1A-n3B-n7A-n78A_UL_n3 (new) (PC3) DL_n1A-n3B-n7A-n78A_UL_n3B (completed) (PC3) DL_n1A-n3B-n7A_UL_n3 (new) (PC3) DL_n1A-n3B-n7A_UL_n3B (completed) (PC3) DL_n1A-n3B_UL_n3 (new) (PC3) DL_n1A-n3B_UL_n3B (completed) (PC3) DL_n3A-n26A-n78A_UL_n3 (completed) (PC3) DL_n3A-n26A_UL_n3 (completed) (PC3) DL_n3A-n78A_UL_n3 (completed) (PC3) DL_n3A-n7A-n26A-n78A_UL_n3 (completed) (PC3) DL_n3A-n7A-n26A_UL_n3 (completed) (PC3) DL_n3A-n7A-n78A_UL_n3 (completed) (PC3) DL_n3A-n7A_UL_n3 (completed) (PC3) DL_n3B-n26A-n78A_UL_n3 (new) (PC3) DL_n3B-n26A-n78A_UL_n3B (completed) (PC3) DL_n3B-n26A_UL_n3 (new) (PC3) DL_n3B-n26A_UL_n3B (completed) (PC3) DL_n3B-n78A_UL_n3 (new) (PC3) DL_n3B-n78A_UL_n3B (completed) (PC3) DL_n3B-n7A-n26A-n78A_UL_n3 (new) (PC3) DL_n3B-n7A-n26A-n78A_UL_n3B (completed) (PC3) DL_n3B-n7A-n26A_UL_n3 (new) (PC3) DL_n3B-n7A-n26A_UL_n3B (completed) (PC3) DL_n3B-n7A-n78A_UL_n3 (new) (PC3) DL_n3B-n7A-n78A_UL_n3B (completed) (PC3) DL_n3B-n7A_UL_n3 (new) (PC3) DL_n3B-n7A_UL_n3B (completed) (PC3) DL_n3B_UL_n3 (completed) (PC3) DL_n3B_UL_n3B | Completed |  |  | R4-2418325 | yes
Unchanged | Objective #4: NR_CADC_R19_xBDL_yBUL (3<x<7, y=1,2) | CA_n1A-n3B-n7A-n26A-n78C | CA_n3B | 1 | Only FR1 | Laura White | Telstra | Laura.White@team.telstra.com | Ericsson, Nokia, LGE | RAN#105 | NR_CADC_SUL_R19 | (completed) (PC3) DL_n1A-n3A-n26A-n78A_UL_n3 (completed) (PC3) DL_n1A-n3A-n26A-n78C_UL_n3 (completed) (PC3) DL_n1A-n3A-n26A_UL_n3 (completed) (PC3) DL_n1A-n3A-n78A_UL_n3 (completed) (PC3) DL_n1A-n3A-n78C_UL_n3 (completed) (PC3) DL_n1A-n3A-n7A-n26A-n78A_UL_n3 (completed) (PC3) DL_n1A-n3A-n7A-n26A-n78C_UL_n3 (completed) (PC3) DL_n1A-n3A-n7A-n26A_UL_n3 (completed) (PC3) DL_n1A-n3A-n7A-n78A_UL_n3 (completed) (PC3) DL_n1A-n3A-n7A-n78C_UL_n3 (completed) (PC3) DL_n1A-n3A-n7A_UL_n3 (completed) (PC3) DL_n1A-n3A_UL_n3 (completed) (PC3) DL_n1A-n3B-n26A-n78A_UL_n3 (new) (PC3) DL_n1A-n3B-n26A-n78A_UL_n3B (completed) (PC3) DL_n1A-n3B-n26A-n78C_UL_n3 (new) (PC3) DL_n1A-n3B-n26A-n78C_UL_n3B (completed) (PC3) DL_n1A-n3B-n26A_UL_n3 (new) (PC3) DL_n1A-n3B-n26A_UL_n3B (completed) (PC3) DL_n1A-n3B-n78A_UL_n3 (new) (PC3) DL_n1A-n3B-n78A_UL_n3B (completed) (PC3) DL_n1A-n3B-n78C_UL_n3 (new) (PC3) DL_n1A-n3B-n78C_UL_n3B (completed) (PC3) DL_n1A-n3B-n7A-n26A-n78A_UL_n3 (new) (PC3) DL_n1A-n3B-n7A-n26A-n78A_UL_n3B (completed) (PC3) DL_n1A-n3B-n7A-n26A-n78C_UL_n3 (completed) (PC3) DL_n1A-n3B-n7A-n26A_UL_n3 (completed) (PC3) DL_n1A-n3B-n7A-n26A_UL_n3B (completed) (PC3) DL_n1A-n3B-n7A-n78A_UL_n3 (new) (PC3) DL_n1A-n3B-n7A-n78A_UL_n3B (completed) (PC3) DL_n1A-n3B-n7A-n78C_UL_n3 (new) (PC3) DL_n1A-n3B-n7A-n78C_UL_n3B (completed) (PC3) DL_n1A-n3B-n7A_UL_n3 (new) (PC3) DL_n1A-n3B-n7A_UL_n3B (completed) (PC3) DL_n1A-n3B_UL_n3 (new) (PC3) DL_n1A-n3B_UL_n3B (completed) (PC3) DL_n3A-n26A-n78A_UL_n3 (completed) (PC3) DL_n3A-n26A-n78C_UL_n3 (completed) (PC3) DL_n3A-n26A_UL_n3 (completed) (PC3) DL_n3A-n78A_UL_n3 (completed) (PC3) DL_n3A-n78C_UL_n3 (completed) (PC3) DL_n3A-n7A-n26A-n78A_UL_n3 (completed) (PC3) DL_n3A-n7A-n26A-n78C_UL_n3 (completed) (PC3) DL_n3A-n7A-n26A_UL_n3 (completed) (PC3) DL_n3A-n7A-n78A_UL_n3 (completed) (PC3) DL_n3A-n7A-n78C_UL_n3 (completed) (PC3) DL_n3A-n7A_UL_n3 (completed) (PC3) DL_n3B-n26A-n78A_UL_n3 (new) (PC3) DL_n3B-n26A-n78A_UL_n3B (completed) (PC3) DL_n3B-n26A-n78C_UL_n3 (new) (PC3) DL_n3B-n26A-n78C_UL_n3B (completed) (PC3) DL_n3B-n26A_UL_n3 (new) (PC3) DL_n3B-n26A_UL_n3B (completed) (PC3) DL_n3B-n78A_UL_n3 (new) (PC3) DL_n3B-n78A_UL_n3B (completed) (PC3) DL_n3B-n78C_UL_n3 (new) (PC3) DL_n3B-n78C_UL_n3B (completed) (PC3) DL_n3B-n7A-n26A-n78A_UL_n3 (new) (PC3) DL_n3B-n7A-n26A-n78A_UL_n3B (completed) (PC3) DL_n3B-n7A-n26A-n78C_UL_n3 (new) (PC3) DL_n3B-n7A-n26A-n78C_UL_n3B (completed) (PC3) DL_n3B-n7A-n26A_UL_n3 (new) (PC3) DL_n3B-n7A-n26A_UL_n3B (completed) (PC3) DL_n3B-n7A-n78A_UL_n3 (new) (PC3) DL_n3B-n7A-n78A_UL_n3B (completed) (PC3) DL_n3B-n7A-n78C_UL_n3 (new) (PC3) DL_n3B-n7A-n78C_UL_n3B (completed) (PC3) DL_n3B-n7A_UL_n3 (new) (PC3) DL_n3B-n7A_UL_n3B (completed) (PC3) DL_n3B_UL_n3 (completed) (PC3) DL_n3B_UL_n3B | Completed |  |  | R4-2418325 | yes
Unchanged | Objective #4: NR_CADC_R19_xBDL_yBUL (3<x<7, y=1,2) | CA_n1A-n3B-n7A-n28A-n78A | CA_n3B | 1 | Only FR1 | Laura White | Telstra | Laura.White@team.telstra.com | Ericsson, Nokia, LGE | RAN#105 | NR_CADC_SUL_R19 | (completed) (PC3) DL_n1A-n3A-n28A-n78A_UL_n3 (completed) (PC3) DL_n1A-n3A-n28A_UL_n3 (completed) (PC3) DL_n1A-n3A-n78A_UL_n3 (completed) (PC3) DL_n1A-n3A-n7A-n28A-n78A_UL_n3 (completed) (PC3) DL_n1A-n3A-n7A-n28A_UL_n3 (completed) (PC3) DL_n1A-n3A-n7A-n78A_UL_n3 (completed) (PC3) DL_n1A-n3A-n7A_UL_n3 (completed) (PC3) DL_n1A-n3A_UL_n3 (completed) (PC3) DL_n1A-n3B-n28A-n78A_UL_n3 (new) (PC3) DL_n1A-n3B-n28A-n78A_UL_n3B (completed) (PC3) DL_n1A-n3B-n28A_UL_n3 (new) (PC3) DL_n1A-n3B-n28A_UL_n3B (completed) (PC3) DL_n1A-n3B-n78A_UL_n3 (new) (PC3) DL_n1A-n3B-n78A_UL_n3B (completed) (PC3) DL_n1A-n3B-n7A-n28A-n78A_UL_n3 (completed) (PC3) DL_n1A-n3B-n7A-n28A_UL_n3 (new) (PC3) DL_n1A-n3B-n7A-n28A_UL_n3B (completed) (PC3) DL_n1A-n3B-n7A-n78A_UL_n3 (new) (PC3) DL_n1A-n3B-n7A-n78A_UL_n3B (completed) (PC3) DL_n1A-n3B-n7A_UL_n3 (new) (PC3) DL_n1A-n3B-n7A_UL_n3B (completed) (PC3) DL_n1A-n3B_UL_n3 (new) (PC3) DL_n1A-n3B_UL_n3B (completed) (PC3) DL_n3A-n28A-n78A_UL_n3 (completed) (PC3) DL_n3A-n28A_UL_n3 (completed) (PC3) DL_n3A-n78A_UL_n3 (completed) (PC3) DL_n3A-n7A-n28A-n78A_UL_n3 (completed) (PC3) DL_n3A-n7A-n28A_UL_n3 (completed) (PC3) DL_n3A-n7A-n78A_UL_n3 (completed) (PC3) DL_n3A-n7A_UL_n3 (completed) (PC3) DL_n3B-n28A-n78A_UL_n3 (new) (PC3) DL_n3B-n28A-n78A_UL_n3B (completed) (PC3) DL_n3B-n28A_UL_n3 (new) (PC3) DL_n3B-n28A_UL_n3B (completed) (PC3) DL_n3B-n78A_UL_n3 (new) (PC3) DL_n3B-n78A_UL_n3B (completed) (PC3) DL_n3B-n7A-n28A-n78A_UL_n3 (new) (PC3) DL_n3B-n7A-n28A-n78A_UL_n3B (completed) (PC3) DL_n3B-n7A-n28A_UL_n3 (new) (PC3) DL_n3B-n7A-n28A_UL_n3B (completed) (PC3) DL_n3B-n7A-n78A_UL_n3 (new) (PC3) DL_n3B-n7A-n78A_UL_n3B (completed) (PC3) DL_n3B-n7A_UL_n3 (new) (PC3) DL_n3B-n7A_UL_n3B (completed) (PC3) DL_n3B_UL_n3 (completed) (PC3) DL_n3B_UL_n3B | Completed |  |  | R4-2418325 | yes
Unchanged | Objective #4: NR_CADC_R19_xBDL_yBUL (3<x<7, y=1,2) | CA_n1A-n3B-n7A-n28A-n78C | CA_n3B | 1 | Only FR1 | Laura White | Telstra | Laura.White@team.telstra.com | Ericsson, Nokia, LGE | RAN#105 | NR_CADC_SUL_R19 | (completed) (PC3) DL_n1A-n3A-n28A-n78A_UL_n3 (completed) (PC3) DL_n1A-n3A-n28A-n78C_UL_n3 (completed) (PC3) DL_n1A-n3A-n28A_UL_n3 (completed) (PC3) DL_n1A-n3A-n78A_UL_n3 (completed) (PC3) DL_n1A-n3A-n78C_UL_n3 (completed) (PC3) DL_n1A-n3A-n7A-n28A-n78A_UL_n3 (completed) (PC3) DL_n1A-n3A-n7A-n28A-n78C_UL_n3 (completed) (PC3) DL_n1A-n3A-n7A-n28A_UL_n3 (completed) (PC3) DL_n1A-n3A-n7A-n78A_UL_n3 (completed) (PC3) DL_n1A-n3A-n7A-n78C_UL_n3 (completed) (PC3) DL_n1A-n3A-n7A_UL_n3 (completed) (PC3) DL_n1A-n3A_UL_n3 (completed) (PC3) DL_n1A-n3B-n28A-n78A_UL_n3 (new) (PC3) DL_n1A-n3B-n28A-n78A_UL_n3B (completed) (PC3) DL_n1A-n3B-n28A-n78C_UL_n3 (new) (PC3) DL_n1A-n3B-n28A-n78C_UL_n3B (completed) (PC3) DL_n1A-n3B-n28A_UL_n3 (new) (PC3) DL_n1A-n3B-n28A_UL_n3B (completed) (PC3) DL_n1A-n3B-n78A_UL_n3 (new) (PC3) DL_n1A-n3B-n78A_UL_n3B (completed) (PC3) DL_n1A-n3B-n78C_UL_n3 (new) (PC3) DL_n1A-n3B-n78C_UL_n3B (completed) (PC3) DL_n1A-n3B-n7A-n28A-n78A_UL_n3 (new) (PC3) DL_n1A-n3B-n7A-n28A-n78A_UL_n3B (completed) (PC3) DL_n1A-n3B-n7A-n28A-n78C_UL_n3 (completed) (PC3) DL_n1A-n3B-n7A-n28A_UL_n3 (new) (PC3) DL_n1A-n3B-n7A-n28A_UL_n3B (completed) (PC3) DL_n1A-n3B-n7A-n78A_UL_n3 (new) (PC3) DL_n1A-n3B-n7A-n78A_UL_n3B (completed) (PC3) DL_n1A-n3B-n7A-n78C_UL_n3 (new) (PC3) DL_n1A-n3B-n7A-n78C_UL_n3B (completed) (PC3) DL_n1A-n3B-n7A_UL_n3 (new) (PC3) DL_n1A-n3B-n7A_UL_n3B (completed) (PC3) DL_n1A-n3B_UL_n3 (new) (PC3) DL_n1A-n3B_UL_n3B (completed) (PC3) DL_n3A-n28A-n78A_UL_n3 (completed) (PC3) DL_n3A-n28A-n78C_UL_n3 (completed) (PC3) DL_n3A-n28A_UL_n3 (completed) (PC3) DL_n3A-n78A_UL_n3 (completed) (PC3) DL_n3A-n78C_UL_n3 (completed) (PC3) DL_n3A-n7A-n28A-n78A_UL_n3 (completed) (PC3) DL_n3A-n7A-n28A-n78C_UL_n3 (completed) (PC3) DL_n3A-n7A-n28A_UL_n3 (completed) (PC3) DL_n3A-n7A-n78A_UL_n3 (completed) (PC3) DL_n3A-n7A-n78C_UL_n3 (completed) (PC3) DL_n3A-n7A_UL_n3 (completed) (PC3) DL_n3B-n28A-n78A_UL_n3 (new) (PC3) DL_n3B-n28A-n78A_UL_n3B (completed) (PC3) DL_n3B-n28A-n78C_UL_n3 (new) (PC3) DL_n3B-n28A-n78C_UL_n3B (completed) (PC3) DL_n3B-n28A_UL_n3 (new) (PC3) DL_n3B-n28A_UL_n3B (completed) (PC3) DL_n3B-n78A_UL_n3 (new) (PC3) DL_n3B-n78A_UL_n3B (completed) (PC3) DL_n3B-n78C_UL_n3 (new) (PC3) DL_n3B-n78C_UL_n3B (completed) (PC3) DL_n3B-n7A-n28A-n78A_UL_n3 (new) (PC3) DL_n3B-n7A-n28A-n78A_UL_n3B (completed) (PC3) DL_n3B-n7A-n28A-n78C_UL_n3 (new) (PC3) DL_n3B-n7A-n28A-n78C_UL_n3B (completed) (PC3) DL_n3B-n7A-n28A_UL_n3 (new) (PC3) DL_n3B-n7A-n28A_UL_n3B (completed) (PC3) DL_n3B-n7A-n78A_UL_n3 (new) (PC3) DL_n3B-n7A-n78A_UL_n3B (completed) (PC3) DL_n3B-n7A-n78C_UL_n3 (new) (PC3) DL_n3B-n7A-n78C_UL_n3B (completed) (PC3) DL_n3B-n7A_UL_n3 (new) (PC3) DL_n3B-n7A_UL_n3B (completed) (PC3) DL_n3B_UL_n3 (completed) (PC3) DL_n3B_UL_n3B | Completed |  |  | R4-2418325 | yes
Unchanged | Objective #4: NR_CADC_R19_xBDL_yBUL (3<x<7, y=1,2) | CA_n1A-n3B-n7B-n26A-n78A | CA_n3B | 1 | Only FR1 | Laura White | Telstra | Laura.White@team.telstra.com | Ericsson, Nokia, LGE | RAN#105 | NR_CADC_SUL_R19 | (completed) (PC3) DL_n1A-n3A-n26A-n78A_UL_n3 (completed) (PC3) DL_n1A-n3A-n26A_UL_n3 (completed) (PC3) DL_n1A-n3A-n78A_UL_n3 (completed) (PC3) DL_n1A-n3A-n7A-n26A-n78A_UL_n3 (completed) (PC3) DL_n1A-n3A-n7A-n26A_UL_n3 (completed) (PC3) DL_n1A-n3A-n7A-n78A_UL_n3 (completed) (PC3) DL_n1A-n3A-n7A_UL_n3 (completed) (PC3) DL_n1A-n3A-n7B-n26A-n78A_UL_n3 (completed) (PC3) DL_n1A-n3A-n7B-n26A_UL_n3 (completed) (PC3) DL_n1A-n3A-n7B-n78A_UL_n3 (completed) (PC3) DL_n1A-n3A-n7B_UL_n3 (completed) (PC3) DL_n1A-n3A_UL_n3 (completed) (PC3) DL_n1A-n3B-n26A-n78A_UL_n3 (new) (PC3) DL_n1A-n3B-n26A-n78A_UL_n3B (completed) (PC3) DL_n1A-n3B-n26A_UL_n3 (new) (PC3) DL_n1A-n3B-n26A_UL_n3B (completed) (PC3) DL_n1A-n3B-n78A_UL_n3 (new) (PC3) DL_n1A-n3B-n78A_UL_n3B (completed) (PC3) DL_n1A-n3B-n7A-n26A-n78A_UL_n3 (new) (PC3) DL_n1A-n3B-n7A-n26A-n78A_UL_n3B (completed) (PC3) DL_n1A-n3B-n7A-n26A_UL_n3 (completed) (PC3) DL_n1A-n3B-n7A-n26A_UL_n3B (completed) (PC3) DL_n1A-n3B-n7A-n78A_UL_n3 (new) (PC3) DL_n1A-n3B-n7A-n78A_UL_n3B (completed) (PC3) DL_n1A-n3B-n7A_UL_n3 (new) (PC3) DL_n1A-n3B-n7A_UL_n3B (completed) (PC3) DL_n1A-n3B-n7B-n26A-n78A_UL_n3 (completed) (PC3) DL_n1A-n3B-n7B-n26A_UL_n3 (new) (PC3) DL_n1A-n3B-n7B-n26A_UL_n3B (completed) (PC3) DL_n1A-n3B-n7B-n78A_UL_n3 (new) (PC3) DL_n1A-n3B-n7B-n78A_UL_n3B (completed) (PC3) DL_n1A-n3B-n7B_UL_n3 (new) (PC3) DL_n1A-n3B-n7B_UL_n3B (completed) (PC3) DL_n1A-n3B_UL_n3 (new) (PC3) DL_n1A-n3B_UL_n3B (completed) (PC3) DL_n3A-n26A-n78A_UL_n3 (completed) (PC3) DL_n3A-n26A_UL_n3 (completed) (PC3) DL_n3A-n78A_UL_n3 (completed) (PC3) DL_n3A-n7A-n26A-n78A_UL_n3 (completed) (PC3) DL_n3A-n7A-n26A_UL_n3 (completed) (PC3) DL_n3A-n7A-n78A_UL_n3 (completed) (PC3) DL_n3A-n7A_UL_n3 (completed) (PC3) DL_n3A-n7B-n26A-n78A_UL_n3 (completed) (PC3) DL_n3A-n7B-n26A_UL_n3 (completed) (PC3) DL_n3A-n7B-n78A_UL_n3 (completed) (PC3) DL_n3A-n7B_UL_n3 (completed) (PC3) DL_n3B-n26A-n78A_UL_n3 (new) (PC3) DL_n3B-n26A-n78A_UL_n3B (completed) (PC3) DL_n3B-n26A_UL_n3 (new) (PC3) DL_n3B-n26A_UL_n3B (completed) (PC3) DL_n3B-n78A_UL_n3 (new) (PC3) DL_n3B-n78A_UL_n3B (completed) (PC3) DL_n3B-n7A-n26A-n78A_UL_n3 (new) (PC3) DL_n3B-n7A-n26A-n78A_UL_n3B (completed) (PC3) DL_n3B-n7A-n26A_UL_n3 (new) (PC3) DL_n3B-n7A-n26A_UL_n3B (completed) (PC3) DL_n3B-n7A-n78A_UL_n3 (new) (PC3) DL_n3B-n7A-n78A_UL_n3B (completed) (PC3) DL_n3B-n7A_UL_n3 (new) (PC3) DL_n3B-n7A_UL_n3B (completed) (PC3) DL_n3B-n7B-n26A-n78A_UL_n3 (new) (PC3) DL_n3B-n7B-n26A-n78A_UL_n3B (completed) (PC3) DL_n3B-n7B-n26A_UL_n3 (new) (PC3) DL_n3B-n7B-n26A_UL_n3B (completed) (PC3) DL_n3B-n7B-n78A_UL_n3 (new) (PC3) DL_n3B-n7B-n78A_UL_n3B (completed) (PC3) DL_n3B-n7B_UL_n3 (new) (PC3) DL_n3B-n7B_UL_n3B (completed) (PC3) DL_n3B_UL_n3 (completed) (PC3) DL_n3B_UL_n3B | Completed |  |  | R4-2418325 | yes
Unchanged | Objective #4: NR_CADC_R19_xBDL_yBUL (3<x<7, y=1,2) | CA_n1A-n3B-n7B-n26A-n78C | CA_n3B | 1 | Only FR1 | Laura White | Telstra | Laura.White@team.telstra.com | Ericsson, Nokia, LGE | RAN#105 | NR_CADC_SUL_R19 | (completed) (PC3) DL_n1A-n3A-n26A-n78A_UL_n3 (completed) (PC3) DL_n1A-n3A-n26A-n78C_UL_n3 (completed) (PC3) DL_n1A-n3A-n26A_UL_n3 (completed) (PC3) DL_n1A-n3A-n78A_UL_n3 (completed) (PC3) DL_n1A-n3A-n78C_UL_n3 (completed) (PC3) DL_n1A-n3A-n7A-n26A-n78A_UL_n3 (completed) (PC3) DL_n1A-n3A-n7A-n26A-n78C_UL_n3 (completed) (PC3) DL_n1A-n3A-n7A-n26A_UL_n3 (completed) (PC3) DL_n1A-n3A-n7A-n78A_UL_n3 (completed) (PC3) DL_n1A-n3A-n7A-n78C_UL_n3 (completed) (PC3) DL_n1A-n3A-n7A_UL_n3 (completed) (PC3) DL_n1A-n3A-n7B-n26A-n78A_UL_n3 (completed) (PC3) DL_n1A-n3A-n7B-n26A-n78C_UL_n3 (completed) (PC3) DL_n1A-n3A-n7B-n26A_UL_n3 (completed) (PC3) DL_n1A-n3A-n7B-n78A_UL_n3 (completed) (PC3) DL_n1A-n3A-n7B-n78C_UL_n3 (completed) (PC3) DL_n1A-n3A-n7B_UL_n3 (completed) (PC3) DL_n1A-n3A_UL_n3 (completed) (PC3) DL_n1A-n3B-n26A-n78A_UL_n3 (new) (PC3) DL_n1A-n3B-n26A-n78A_UL_n3B (completed) (PC3) DL_n1A-n3B-n26A-n78C_UL_n3 (new) (PC3) DL_n1A-n3B-n26A-n78C_UL_n3B (completed) (PC3) DL_n1A-n3B-n26A_UL_n3 (new) (PC3) DL_n1A-n3B-n26A_UL_n3B (completed) (PC3) DL_n1A-n3B-n78A_UL_n3 (new) (PC3) DL_n1A-n3B-n78A_UL_n3B (completed) (PC3) DL_n1A-n3B-n78C_UL_n3 (new) (PC3) DL_n1A-n3B-n78C_UL_n3B (completed) (PC3) DL_n1A-n3B-n7A-n26A-n78A_UL_n3 (new) (PC3) DL_n1A-n3B-n7A-n26A-n78A_UL_n3B (completed) (PC3) DL_n1A-n3B-n7A-n26A-n78C_UL_n3 (new) (PC3) DL_n1A-n3B-n7A-n26A-n78C_UL_n3B (completed) (PC3) DL_n1A-n3B-n7A-n26A_UL_n3 (completed) (PC3) DL_n1A-n3B-n7A-n26A_UL_n3B (completed) (PC3) DL_n1A-n3B-n7A-n78A_UL_n3 (new) (PC3) DL_n1A-n3B-n7A-n78A_UL_n3B (completed) (PC3) DL_n1A-n3B-n7A-n78C_UL_n3 (new) (PC3) DL_n1A-n3B-n7A-n78C_UL_n3B (completed) (PC3) DL_n1A-n3B-n7A_UL_n3 (new) (PC3) DL_n1A-n3B-n7A_UL_n3B (completed) (PC3) DL_n1A-n3B-n7B-n26A-n78A_UL_n3 (new) (PC3) DL_n1A-n3B-n7B-n26A-n78A_UL_n3B (completed) (PC3) DL_n1A-n3B-n7B-n26A-n78C_UL_n3 (completed) (PC3) DL_n1A-n3B-n7B-n26A_UL_n3 (new) (PC3) DL_n1A-n3B-n7B-n26A_UL_n3B (completed) (PC3) DL_n1A-n3B-n7B-n78A_UL_n3 (new) (PC3) DL_n1A-n3B-n7B-n78A_UL_n3B (completed) (PC3) DL_n1A-n3B-n7B-n78C_UL_n3 (new) (PC3) DL_n1A-n3B-n7B-n78C_UL_n3B (completed) (PC3) DL_n1A-n3B-n7B_UL_n3 (new) (PC3) DL_n1A-n3B-n7B_UL_n3B (completed) (PC3) DL_n1A-n3B_UL_n3 (new) (PC3) DL_n1A-n3B_UL_n3B (completed) (PC3) DL_n3A-n26A-n78A_UL_n3 (completed) (PC3) DL_n3A-n26A-n78C_UL_n3 (completed) (PC3) DL_n3A-n26A_UL_n3 (completed) (PC3) DL_n3A-n78A_UL_n3 (completed) (PC3) DL_n3A-n78C_UL_n3 (completed) (PC3) DL_n3A-n7A-n26A-n78A_UL_n3 (completed) (PC3) DL_n3A-n7A-n26A-n78C_UL_n3 (completed) (PC3) DL_n3A-n7A-n26A_UL_n3 (completed) (PC3) DL_n3A-n7A-n78A_UL_n3 (completed) (PC3) DL_n3A-n7A-n78C_UL_n3 (completed) (PC3) DL_n3A-n7A_UL_n3 (completed) (PC3) DL_n3A-n7B-n26A-n78A_UL_n3 (completed) (PC3) DL_n3A-n7B-n26A-n78C_UL_n3 (completed) (PC3) DL_n3A-n7B-n26A_UL_n3 (completed) (PC3) DL_n3A-n7B-n78A_UL_n3 (completed) (PC3) DL_n3A-n7B-n78C_UL_n3 (completed) (PC3) DL_n3A-n7B_UL_n3 (completed) (PC3) DL_n3B-n26A-n78A_UL_n3 (new) (PC3) DL_n3B-n26A-n78A_UL_n3B (completed) (PC3) DL_n3B-n26A-n78C_UL_n3 (new) (PC3) DL_n3B-n26A-n78C_UL_n3B (completed) (PC3) DL_n3B-n26A_UL_n3 (new) (PC3) DL_n3B-n26A_UL_n3B (completed) (PC3) DL_n3B-n78A_UL_n3 (new) (PC3) DL_n3B-n78A_UL_n3B (completed) (PC3) DL_n3B-n78C_UL_n3 (new) (PC3) DL_n3B-n78C_UL_n3B (completed) (PC3) DL_n3B-n7A-n26A-n78A_UL_n3 (new) (PC3) DL_n3B-n7A-n26A-n78A_UL_n3B (completed) (PC3) DL_n3B-n7A-n26A-n78C_UL_n3 (new) (PC3) DL_n3B-n7A-n26A-n78C_UL_n3B (completed) (PC3) DL_n3B-n7A-n26A_UL_n3 (new) (PC3) DL_n3B-n7A-n26A_UL_n3B (completed) (PC3) DL_n3B-n7A-n78A_UL_n3 (new) (PC3) DL_n3B-n7A-n78A_UL_n3B (completed) (PC3) DL_n3B-n7A-n78C_UL_n3 (new) (PC3) DL_n3B-n7A-n78C_UL_n3B (completed) (PC3) DL_n3B-n7A_UL_n3 (new) (PC3) DL_n3B-n7A_UL_n3B (completed) (PC3) DL_n3B-n7B-n26A-n78A_UL_n3 (new) (PC3) DL_n3B-n7B-n26A-n78A_UL_n3B (completed) (PC3) DL_n3B-n7B-n26A-n78C_UL_n3 (new) (PC3) DL_n3B-n7B-n26A-n78C_UL_n3B (completed) (PC3) DL_n3B-n7B-n26A_UL_n3 (new) (PC3) DL_n3B-n7B-n26A_UL_n3B (completed) (PC3) DL_n3B-n7B-n78A_UL_n3 (new) (PC3) DL_n3B-n7B-n78A_UL_n3B (completed) (PC3) DL_n3B-n7B-n78C_UL_n3 (new) (PC3) DL_n3B-n7B-n78C_UL_n3B (completed) (PC3) DL_n3B-n7B_UL_n3 (new) (PC3) DL_n3B-n7B_UL_n3B (completed) (PC3) DL_n3B_UL_n3 (completed) (PC3) DL_n3B_UL_n3B | Completed |  |  | R4-2418325 | yes
Unchanged | Objective #4: NR_CADC_R19_xBDL_yBUL (3<x<7, y=1,2) | CA_n1A-n3B-n7B-n28A-n78A | CA_n3B | 1 | Only FR1 | Laura White | Telstra | Laura.White@team.telstra.com | Ericsson, Nokia, LGE | RAN#105 | NR_CADC_SUL_R19 | (completed) (PC3) DL_n1A-n3A-n28A-n78A_UL_n3 (completed) (PC3) DL_n1A-n3A-n28A_UL_n3 (completed) (PC3) DL_n1A-n3A-n78A_UL_n3 (completed) (PC3) DL_n1A-n3A-n7A-n28A-n78A_UL_n3 (completed) (PC3) DL_n1A-n3A-n7A-n28A_UL_n3 (completed) (PC3) DL_n1A-n3A-n7A-n78A_UL_n3 (completed) (PC3) DL_n1A-n3A-n7A_UL_n3 (completed) (PC3) DL_n1A-n3A-n7B-n28A-n78A_UL_n3 (completed) (PC3) DL_n1A-n3A-n7B-n28A_UL_n3 (completed) (PC3) DL_n1A-n3A-n7B-n78A_UL_n3 (completed) (PC3) DL_n1A-n3A-n7B_UL_n3 (completed) (PC3) DL_n1A-n3A_UL_n3 (completed) (PC3) DL_n1A-n3B-n28A-n78A_UL_n3 (new) (PC3) DL_n1A-n3B-n28A-n78A_UL_n3B (completed) (PC3) DL_n1A-n3B-n28A_UL_n3 (new) (PC3) DL_n1A-n3B-n28A_UL_n3B (completed) (PC3) DL_n1A-n3B-n78A_UL_n3 (new) (PC3) DL_n1A-n3B-n78A_UL_n3B (completed) (PC3) DL_n1A-n3B-n7A-n28A-n78A_UL_n3 (new) (PC3) DL_n1A-n3B-n7A-n28A-n78A_UL_n3B (completed) (PC3) DL_n1A-n3B-n7A-n28A_UL_n3 (new) (PC3) DL_n1A-n3B-n7A-n28A_UL_n3B (completed) (PC3) DL_n1A-n3B-n7A-n78A_UL_n3 (new) (PC3) DL_n1A-n3B-n7A-n78A_UL_n3B (completed) (PC3) DL_n1A-n3B-n7A_UL_n3 (new) (PC3) DL_n1A-n3B-n7A_UL_n3B (completed) (PC3) DL_n1A-n3B-n7B-n28A-n78A_UL_n3 (completed) (PC3) DL_n1A-n3B-n7B-n28A_UL_n3 (new) (PC3) DL_n1A-n3B-n7B-n28A_UL_n3B (completed) (PC3) DL_n1A-n3B-n7B-n78A_UL_n3 (new) (PC3) DL_n1A-n3B-n7B-n78A_UL_n3B (completed) (PC3) DL_n1A-n3B-n7B_UL_n3 (new) (PC3) DL_n1A-n3B-n7B_UL_n3B (completed) (PC3) DL_n1A-n3B_UL_n3 (new) (PC3) DL_n1A-n3B_UL_n3B (completed) (PC3) DL_n3A-n28A-n78A_UL_n3 (completed) (PC3) DL_n3A-n28A_UL_n3 (completed) (PC3) DL_n3A-n78A_UL_n3 (completed) (PC3) DL_n3A-n7A-n28A-n78A_UL_n3 (completed) (PC3) DL_n3A-n7A-n28A_UL_n3 (completed) (PC3) DL_n3A-n7A-n78A_UL_n3 (completed) (PC3) DL_n3A-n7A_UL_n3 (completed) (PC3) DL_n3A-n7B-n28A-n78A_UL_n3 (completed) (PC3) DL_n3A-n7B-n28A_UL_n3 (completed) (PC3) DL_n3A-n7B-n78A_UL_n3 (completed) (PC3) DL_n3A-n7B_UL_n3 (completed) (PC3) DL_n3B-n28A-n78A_UL_n3 (new) (PC3) DL_n3B-n28A-n78A_UL_n3B (completed) (PC3) DL_n3B-n28A_UL_n3 (new) (PC3) DL_n3B-n28A_UL_n3B (completed) (PC3) DL_n3B-n78A_UL_n3 (new) (PC3) DL_n3B-n78A_UL_n3B (completed) (PC3) DL_n3B-n7A-n28A-n78A_UL_n3 (new) (PC3) DL_n3B-n7A-n28A-n78A_UL_n3B (completed) (PC3) DL_n3B-n7A-n28A_UL_n3 (new) (PC3) DL_n3B-n7A-n28A_UL_n3B (completed) (PC3) DL_n3B-n7A-n78A_UL_n3 (new) (PC3) DL_n3B-n7A-n78A_UL_n3B (completed) (PC3) DL_n3B-n7A_UL_n3 (new) (PC3) DL_n3B-n7A_UL_n3B (completed) (PC3) DL_n3B-n7B-n28A-n78A_UL_n3 (new) (PC3) DL_n3B-n7B-n28A-n78A_UL_n3B (completed) (PC3) DL_n3B-n7B-n28A_UL_n3 (new) (PC3) DL_n3B-n7B-n28A_UL_n3B (completed) (PC3) DL_n3B-n7B-n78A_UL_n3 (new) (PC3) DL_n3B-n7B-n78A_UL_n3B (completed) (PC3) DL_n3B-n7B_UL_n3 (new) (PC3) DL_n3B-n7B_UL_n3B (completed) (PC3) DL_n3B_UL_n3 (completed) (PC3) DL_n3B_UL_n3B | Completed |  |  | R4-2418325 | yes
Unchanged | Objective #4: NR_CADC_R19_xBDL_yBUL (3<x<7, y=1,2) | CA_n1A-n3B-n7B-n28A-n78C | CA_n3B | 1 | Only FR1 | Laura White | Telstra | Laura.White@team.telstra.com | Ericsson, Nokia, LGE | RAN#105 | NR_CADC_SUL_R19 | (completed) (PC3) DL_n1A-n3A-n28A-n78A_UL_n3 (completed) (PC3) DL_n1A-n3A-n28A-n78C_UL_n3 (completed) (PC3) DL_n1A-n3A-n28A_UL_n3 (completed) (PC3) DL_n1A-n3A-n78A_UL_n3 (completed) (PC3) DL_n1A-n3A-n78C_UL_n3 (completed) (PC3) DL_n1A-n3A-n7A-n28A-n78A_UL_n3 (completed) (PC3) DL_n1A-n3A-n7A-n28A-n78C_UL_n3 (completed) (PC3) DL_n1A-n3A-n7A-n28A_UL_n3 (completed) (PC3) DL_n1A-n3A-n7A-n78A_UL_n3 (completed) (PC3) DL_n1A-n3A-n7A-n78C_UL_n3 (completed) (PC3) DL_n1A-n3A-n7A_UL_n3 (completed) (PC3) DL_n1A-n3A-n7B-n28A-n78A_UL_n3 (completed) (PC3) DL_n1A-n3A-n7B-n28A-n78C_UL_n3 (completed) (PC3) DL_n1A-n3A-n7B-n28A_UL_n3 (completed) (PC3) DL_n1A-n3A-n7B-n78A_UL_n3 (completed) (PC3) DL_n1A-n3A-n7B-n78C_UL_n3 (completed) (PC3) DL_n1A-n3A-n7B_UL_n3 (completed) (PC3) DL_n1A-n3A_UL_n3 (completed) (PC3) DL_n1A-n3B-n28A-n78A_UL_n3 (new) (PC3) DL_n1A-n3B-n28A-n78A_UL_n3B (completed) (PC3) DL_n1A-n3B-n28A-n78C_UL_n3 (new) (PC3) DL_n1A-n3B-n28A-n78C_UL_n3B (completed) (PC3) DL_n1A-n3B-n28A_UL_n3 (new) (PC3) DL_n1A-n3B-n28A_UL_n3B (completed) (PC3) DL_n1A-n3B-n78A_UL_n3 (new) (PC3) DL_n1A-n3B-n78A_UL_n3B (completed) (PC3) DL_n1A-n3B-n78C_UL_n3 (new) (PC3) DL_n1A-n3B-n78C_UL_n3B (completed) (PC3) DL_n1A-n3B-n7A-n28A-n78A_UL_n3 (new) (PC3) DL_n1A-n3B-n7A-n28A-n78A_UL_n3B (completed) (PC3) DL_n1A-n3B-n7A-n28A-n78C_UL_n3 (new) (PC3) DL_n1A-n3B-n7A-n28A-n78C_UL_n3B (completed) (PC3) DL_n1A-n3B-n7A-n28A_UL_n3 (new) (PC3) DL_n1A-n3B-n7A-n28A_UL_n3B (completed) (PC3) DL_n1A-n3B-n7A-n78A_UL_n3 (new) (PC3) DL_n1A-n3B-n7A-n78A_UL_n3B (completed) (PC3) DL_n1A-n3B-n7A-n78C_UL_n3 (new) (PC3) DL_n1A-n3B-n7A-n78C_UL_n3B (completed) (PC3) DL_n1A-n3B-n7A_UL_n3 (new) (PC3) DL_n1A-n3B-n7A_UL_n3B (completed) (PC3) DL_n1A-n3B-n7B-n28A-n78A_UL_n3 (new) (PC3) DL_n1A-n3B-n7B-n28A-n78A_UL_n3B (completed) (PC3) DL_n1A-n3B-n7B-n28A-n78C_UL_n3 (completed) (PC3) DL_n1A-n3B-n7B-n28A_UL_n3 (new) (PC3) DL_n1A-n3B-n7B-n28A_UL_n3B (completed) (PC3) DL_n1A-n3B-n7B-n78A_UL_n3 (new) (PC3) DL_n1A-n3B-n7B-n78A_UL_n3B (completed) (PC3) DL_n1A-n3B-n7B-n78C_UL_n3 (new) (PC3) DL_n1A-n3B-n7B-n78C_UL_n3B (completed) (PC3) DL_n1A-n3B-n7B_UL_n3 (new) (PC3) DL_n1A-n3B-n7B_UL_n3B (completed) (PC3) DL_n1A-n3B_UL_n3 (new) (PC3) DL_n1A-n3B_UL_n3B (completed) (PC3) DL_n3A-n28A-n78A_UL_n3 (completed) (PC3) DL_n3A-n28A-n78C_UL_n3 (completed) (PC3) DL_n3A-n28A_UL_n3 (completed) (PC3) DL_n3A-n78A_UL_n3 (completed) (PC3) DL_n3A-n78C_UL_n3 (completed) (PC3) DL_n3A-n7A-n28A-n78A_UL_n3 (completed) (PC3) DL_n3A-n7A-n28A-n78C_UL_n3 (completed) (PC3) DL_n3A-n7A-n28A_UL_n3 (completed) (PC3) DL_n3A-n7A-n78A_UL_n3 (completed) (PC3) DL_n3A-n7A-n78C_UL_n3 (completed) (PC3) DL_n3A-n7A_UL_n3 (completed) (PC3) DL_n3A-n7B-n28A-n78A_UL_n3 (completed) (PC3) DL_n3A-n7B-n28A-n78C_UL_n3 (completed) (PC3) DL_n3A-n7B-n28A_UL_n3 (completed) (PC3) DL_n3A-n7B-n78A_UL_n3 (completed) (PC3) DL_n3A-n7B-n78C_UL_n3 (completed) (PC3) DL_n3A-n7B_UL_n3 (completed) (PC3) DL_n3B-n28A-n78A_UL_n3 (new) (PC3) DL_n3B-n28A-n78A_UL_n3B (completed) (PC3) DL_n3B-n28A-n78C_UL_n3 (new) (PC3) DL_n3B-n28A-n78C_UL_n3B (completed) (PC3) DL_n3B-n28A_UL_n3 (new) (PC3) DL_n3B-n28A_UL_n3B (completed) (PC3) DL_n3B-n78A_UL_n3 (new) (PC3) DL_n3B-n78A_UL_n3B (completed) (PC3) DL_n3B-n78C_UL_n3 (new) (PC3) DL_n3B-n78C_UL_n3B (completed) (PC3) DL_n3B-n7A-n28A-n78A_UL_n3 (new) (PC3) DL_n3B-n7A-n28A-n78A_UL_n3B (completed) (PC3) DL_n3B-n7A-n28A-n78C_UL_n3 (new) (PC3) DL_n3B-n7A-n28A-n78C_UL_n3B (completed) (PC3) DL_n3B-n7A-n28A_UL_n3 (new) (PC3) DL_n3B-n7A-n28A_UL_n3B (completed) (PC3) DL_n3B-n7A-n78A_UL_n3 (new) (PC3) DL_n3B-n7A-n78A_UL_n3B (completed) (PC3) DL_n3B-n7A-n78C_UL_n3 (new) (PC3) DL_n3B-n7A-n78C_UL_n3B (completed) (PC3) DL_n3B-n7A_UL_n3 (new) (PC3) DL_n3B-n7A_UL_n3B (completed) (PC3) DL_n3B-n7B-n28A-n78A_UL_n3 (new) (PC3) DL_n3B-n7B-n28A-n78A_UL_n3B (new) (PC3) DL_n3B-n7B-n28A-n78C_UL_n3 (new) (PC3) DL_n3B-n7B-n28A-n78C_UL_n3B (completed) (PC3) DL_n3B-n7B-n28A_UL_n3 (new) (PC3) DL_n3B-n7B-n28A_UL_n3B (completed) (PC3) DL_n3B-n7B-n78A_UL_n3 (new) (PC3) DL_n3B-n7B-n78A_UL_n3B (completed) (PC3) DL_n3B-n7B-n78C_UL_n3 (new) (PC3) DL_n3B-n7B-n78C_UL_n3B (completed) (PC3) DL_n3B-n7B_UL_n3 (new) (PC3) DL_n3B-n7B_UL_n3B (completed) (PC3) DL_n3B_UL_n3 (completed) (PC3) DL_n3B_UL_n3B | Completed |  |  | R4-2418325 | yes
Unchanged | Objective #4: NR_CADC_R19_xBDL_yBUL (3<x<7, y=1,2) | CA_n1A-n3B-n26(2A)-n78(2A) | CA_n3B | 1 | Only FR1 | Laura White | Telstra | Laura.White@team.telstra.com | Ericsson, Nokia, LGE | RAN#105 | NR_CADC_SUL_R19 | (completed) (PC3) DL_n1A-n3A-n26(2A)-n78(2A)_UL_n3 (completed) (PC3) DL_n1A-n3A-n26(2A)-n78A_UL_n3 (completed) (PC3) DL_n1A-n3A-n26(2A)_UL_n3 (completed) (PC3) DL_n1A-n3A-n26A-n78(2A)_UL_n3 (completed) (PC3) DL_n1A-n3A-n26A-n78A_UL_n3 (completed) (PC3) DL_n1A-n3A-n26A_UL_n3 (completed) (PC3) DL_n1A-n3A-n78(2A)_UL_n3 (completed) (PC3) DL_n1A-n3A-n78A_UL_n3 (completed) (PC3) DL_n1A-n3A_UL_n3 (completed) (PC3) DL_n1A-n3B-n26(2A)-n78(2A)_UL_n3 (completed) (PC3) DL_n1A-n3B-n26(2A)-n78A_UL_n3 (new) (PC3) DL_n1A-n3B-n26(2A)-n78A_UL_n3B (completed) (PC3) DL_n1A-n3B-n26(2A)_UL_n3 (new) (PC3) DL_n1A-n3B-n26(2A)_UL_n3B (completed) (PC3) DL_n1A-n3B-n26A-n78(2A)_UL_n3 (new) (PC3) DL_n1A-n3B-n26A-n78(2A)_UL_n3B (completed) (PC3) DL_n1A-n3B-n26A-n78A_UL_n3 (new) (PC3) DL_n1A-n3B-n26A-n78A_UL_n3B (completed) (PC3) DL_n1A-n3B-n26A_UL_n3 (new) (PC3) DL_n1A-n3B-n26A_UL_n3B (completed) (PC3) DL_n1A-n3B-n78(2A)_UL_n3 (new) (PC3) DL_n1A-n3B-n78(2A)_UL_n3B (completed) (PC3) DL_n1A-n3B-n78A_UL_n3 (new) (PC3) DL_n1A-n3B-n78A_UL_n3B (completed) (PC3) DL_n1A-n3B_UL_n3 (new) (PC3) DL_n1A-n3B_UL_n3B (completed) (PC3) DL_n3A-n26(2A)-n78(2A)_UL_n3 (completed) (PC3) DL_n3A-n26(2A)-n78A_UL_n3 (completed) (PC3) DL_n3A-n26(2A)_UL_n3 (completed) (PC3) DL_n3A-n26A-n78(2A)_UL_n3 (completed) (PC3) DL_n3A-n26A-n78A_UL_n3 (completed) (PC3) DL_n3A-n26A_UL_n3 (completed) (PC3) DL_n3A-n78(2A)_UL_n3 (completed) (PC3) DL_n3A-n78A_UL_n3 (completed) (PC3) DL_n3B-n26(2A)-n78(2A)_UL_n3 (new) (PC3) DL_n3B-n26(2A)-n78(2A)_UL_n3B (completed) (PC3) DL_n3B-n26(2A)-n78A_UL_n3 (new) (PC3) DL_n3B-n26(2A)-n78A_UL_n3B (completed) (PC3) DL_n3B-n26(2A)_UL_n3 (new) (PC3) DL_n3B-n26(2A)_UL_n3B (completed) (PC3) DL_n3B-n26A-n78(2A)_UL_n3 (new) (PC3) DL_n3B-n26A-n78(2A)_UL_n3B (completed) (PC3) DL_n3B-n26A-n78A_UL_n3 (new) (PC3) DL_n3B-n26A-n78A_UL_n3B (completed) (PC3) DL_n3B-n26A_UL_n3 (new) (PC3) DL_n3B-n26A_UL_n3B (completed) (PC3) DL_n3B-n78(2A)_UL_n3 (new) (PC3) DL_n3B-n78(2A)_UL_n3B (completed) (PC3) DL_n3B-n78A_UL_n3 (new) (PC3) DL_n3B-n78A_UL_n3B (completed) (PC3) DL_n3B_UL_n3 (completed) (PC3) DL_n3B_UL_n3B | Completed |  |  | R4-2418325 | yes
Unchanged | Objective #4: NR_CADC_R19_xBDL_yBUL (3<x<7, y=1,2) | CA_n3B-n7A-n26(2A)-n78(2A) | CA_n3B | 1 | Only FR1 | Laura White | Telstra | Laura.White@team.telstra.com | Ericsson, Nokia, LGE | RAN#105 | NR_CADC_SUL_R19 | (completed) (PC3) DL_n3A-n26(2A)-n78(2A)_UL_n3 (completed) (PC3) DL_n3A-n26(2A)-n78A_UL_n3 (completed) (PC3) DL_n3A-n26(2A)_UL_n3 (completed) (PC3) DL_n3A-n26A-n78(2A)_UL_n3 (completed) (PC3) DL_n3A-n26A-n78A_UL_n3 (completed) (PC3) DL_n3A-n26A_UL_n3 (completed) (PC3) DL_n3A-n78(2A)_UL_n3 (completed) (PC3) DL_n3A-n78A_UL_n3 (completed) (PC3) DL_n3A-n7A-n26(2A)-n78(2A)_UL_n3 (completed) (PC3) DL_n3A-n7A-n26(2A)-n78A_UL_n3 (completed) (PC3) DL_n3A-n7A-n26(2A)_UL_n3 (completed) (PC3) DL_n3A-n7A-n26A-n78(2A)_UL_n3 (completed) (PC3) DL_n3A-n7A-n26A-n78A_UL_n3 (completed) (PC3) DL_n3A-n7A-n26A_UL_n3 (completed) (PC3) DL_n3A-n7A-n78(2A)_UL_n3 (completed) (PC3) DL_n3A-n7A-n78A_UL_n3 (completed) (PC3) DL_n3A-n7A_UL_n3 (completed) (PC3) DL_n3B-n26(2A)-n78(2A)_UL_n3 (new) (PC3) DL_n3B-n26(2A)-n78(2A)_UL_n3B (completed) (PC3) DL_n3B-n26(2A)-n78A_UL_n3 (new) (PC3) DL_n3B-n26(2A)-n78A_UL_n3B (completed) (PC3) DL_n3B-n26(2A)_UL_n3 (new) (PC3) DL_n3B-n26(2A)_UL_n3B (completed) (PC3) DL_n3B-n26A-n78(2A)_UL_n3 (new) (PC3) DL_n3B-n26A-n78(2A)_UL_n3B (completed) (PC3) DL_n3B-n26A-n78A_UL_n3 (new) (PC3) DL_n3B-n26A-n78A_UL_n3B (completed) (PC3) DL_n3B-n26A_UL_n3 (new) (PC3) DL_n3B-n26A_UL_n3B (completed) (PC3) DL_n3B-n78(2A)_UL_n3 (new) (PC3) DL_n3B-n78(2A)_UL_n3B (completed) (PC3) DL_n3B-n78A_UL_n3 (new) (PC3) DL_n3B-n78A_UL_n3B (completed) (PC3) DL_n3B-n7A-n26(2A)-n78(2A)_UL_n3 (completed) (PC3) DL_n3B-n7A-n26(2A)-n78A_UL_n3 (new) (PC3) DL_n3B-n7A-n26(2A)-n78A_UL_n3B (completed) (PC3) DL_n3B-n7A-n26(2A)_UL_n3 (new) (PC3) DL_n3B-n7A-n26(2A)_UL_n3B (completed) (PC3) DL_n3B-n7A-n26A-n78(2A)_UL_n3 (new) (PC3) DL_n3B-n7A-n26A-n78(2A)_UL_n3B (completed) (PC3) DL_n3B-n7A-n26A-n78A_UL_n3 (new) (PC3) DL_n3B-n7A-n26A-n78A_UL_n3B (completed) (PC3) DL_n3B-n7A-n26A_UL_n3 (new) (PC3) DL_n3B-n7A-n26A_UL_n3B (completed) (PC3) DL_n3B-n7A-n78(2A)_UL_n3 (new) (PC3) DL_n3B-n7A-n78(2A)_UL_n3B (completed) (PC3) DL_n3B-n7A-n78A_UL_n3 (new) (PC3) DL_n3B-n7A-n78A_UL_n3B (completed) (PC3) DL_n3B-n7A_UL_n3 (new) (PC3) DL_n3B-n7A_UL_n3B (completed) (PC3) DL_n3B_UL_n3 (completed) (PC3) DL_n3B_UL_n3B | Completed |  |  | R4-2418325 | yes
Unchanged | Objective #4: NR_CADC_R19_xBDL_yBUL (3<x<7, y=1,2) | CA_n3B-n7B-n26(2A)-n78(2A) | CA_n3B | 1 | Only FR1 | Laura White | Telstra | Laura.White@team.telstra.com | Ericsson, Nokia, LGE | RAN#105 | NR_CADC_SUL_R19 | (completed) (PC3) DL_n3A-n26(2A)-n78(2A)_UL_n3 (completed) (PC3) DL_n3A-n26(2A)-n78A_UL_n3 (completed) (PC3) DL_n3A-n26(2A)_UL_n3 (completed) (PC3) DL_n3A-n26A-n78(2A)_UL_n3 (completed) (PC3) DL_n3A-n26A-n78A_UL_n3 (completed) (PC3) DL_n3A-n26A_UL_n3 (completed) (PC3) DL_n3A-n78(2A)_UL_n3 (completed) (PC3) DL_n3A-n78A_UL_n3 (completed) (PC3) DL_n3A-n7A-n26(2A)-n78(2A)_UL_n3 (completed) (PC3) DL_n3A-n7A-n26(2A)-n78A_UL_n3 (completed) (PC3) DL_n3A-n7A-n26(2A)_UL_n3 (completed) (PC3) DL_n3A-n7A-n26A-n78(2A)_UL_n3 (completed) (PC3) DL_n3A-n7A-n26A-n78A_UL_n3 (completed) (PC3) DL_n3A-n7A-n26A_UL_n3 (completed) (PC3) DL_n3A-n7A-n78(2A)_UL_n3 (completed) (PC3) DL_n3A-n7A-n78A_UL_n3 (completed) (PC3) DL_n3A-n7A_UL_n3 (completed) (PC3) DL_n3A-n7B-n26(2A)-n78(2A)_UL_n3 (completed) (PC3) DL_n3A-n7B-n26(2A)-n78A_UL_n3 (completed) (PC3) DL_n3A-n7B-n26(2A)_UL_n3 (completed) (PC3) DL_n3A-n7B-n26A-n78(2A)_UL_n3 (completed) (PC3) DL_n3A-n7B-n26A-n78A_UL_n3 (completed) (PC3) DL_n3A-n7B-n26A_UL_n3 (completed) (PC3) DL_n3A-n7B-n78(2A)_UL_n3 (completed) (PC3) DL_n3A-n7B-n78A_UL_n3 (completed) (PC3) DL_n3A-n7B_UL_n3 (completed) (PC3) DL_n3B-n26(2A)-n78(2A)_UL_n3 (new) (PC3) DL_n3B-n26(2A)-n78(2A)_UL_n3B (completed) (PC3) DL_n3B-n26(2A)-n78A_UL_n3 (new) (PC3) DL_n3B-n26(2A)-n78A_UL_n3B (completed) (PC3) DL_n3B-n26(2A)_UL_n3 (new) (PC3) DL_n3B-n26(2A)_UL_n3B (completed) (PC3) DL_n3B-n26A-n78(2A)_UL_n3 (new) (PC3) DL_n3B-n26A-n78(2A)_UL_n3B (completed) (PC3) DL_n3B-n26A-n78A_UL_n3 (new) (PC3) DL_n3B-n26A-n78A_UL_n3B (completed) (PC3) DL_n3B-n26A_UL_n3 (new) (PC3) DL_n3B-n26A_UL_n3B (completed) (PC3) DL_n3B-n78(2A)_UL_n3 (new) (PC3) DL_n3B-n78(2A)_UL_n3B (completed) (PC3) DL_n3B-n78A_UL_n3 (new) (PC3) DL_n3B-n78A_UL_n3B (completed) (PC3) DL_n3B-n7A-n26(2A)-n78(2A)_UL_n3 (new) (PC3) DL_n3B-n7A-n26(2A)-n78(2A)_UL_n3B (completed) (PC3) DL_n3B-n7A-n26(2A)-n78A_UL_n3 (new) (PC3) DL_n3B-n7A-n26(2A)-n78A_UL_n3B (completed) (PC3) DL_n3B-n7A-n26(2A)_UL_n3 (new) (PC3) DL_n3B-n7A-n26(2A)_UL_n3B (completed) (PC3) DL_n3B-n7A-n26A-n78(2A)_UL_n3 (new) (PC3) DL_n3B-n7A-n26A-n78(2A)_UL_n3B (completed) (PC3) DL_n3B-n7A-n26A-n78A_UL_n3 (new) (PC3) DL_n3B-n7A-n26A-n78A_UL_n3B (completed) (PC3) DL_n3B-n7A-n26A_UL_n3 (new) (PC3) DL_n3B-n7A-n26A_UL_n3B (completed) (PC3) DL_n3B-n7A-n78(2A)_UL_n3 (new) (PC3) DL_n3B-n7A-n78(2A)_UL_n3B (completed) (PC3) DL_n3B-n7A-n78A_UL_n3 (new) (PC3) DL_n3B-n7A-n78A_UL_n3B (completed) (PC3) DL_n3B-n7A_UL_n3 (new) (PC3) DL_n3B-n7A_UL_n3B (completed) (PC3) DL_n3B-n7B-n26(2A)-n78(2A)_UL_n3 (completed) (PC3) DL_n3B-n7B-n26(2A)-n78A_UL_n3 (new) (PC3) DL_n3B-n7B-n26(2A)-n78A_UL_n3B (completed) (PC3) DL_n3B-n7B-n26(2A)_UL_n3 (new) (PC3) DL_n3B-n7B-n26(2A)_UL_n3B (completed) (PC3) DL_n3B-n7B-n26A-n78(2A)_UL_n3 (new) (PC3) DL_n3B-n7B-n26A-n78(2A)_UL_n3B (completed) (PC3) DL_n3B-n7B-n26A-n78A_UL_n3 (new) (PC3) DL_n3B-n7B-n26A-n78A_UL_n3B (completed) (PC3) DL_n3B-n7B-n26A_UL_n3 (new) (PC3) DL_n3B-n7B-n26A_UL_n3B (completed) (PC3) DL_n3B-n7B-n78(2A)_UL_n3 (new) (PC3) DL_n3B-n7B-n78(2A)_UL_n3B (completed) (PC3) DL_n3B-n7B-n78A_UL_n3 (new) (PC3) DL_n3B-n7B-n78A_UL_n3B (completed) (PC3) DL_n3B-n7B_UL_n3 (new) (PC3) DL_n3B-n7B_UL_n3B (completed) (PC3) DL_n3B_UL_n3 (completed) (PC3) DL_n3B_UL_n3B | Completed |  |  | R4-2418325 | yes
Unchanged | Objective #4: NR_CADC_R19_xBDL_yBUL (3<x<7, y=1,2) | CA_n1A-n3B-n7A-n26(2A)-n78A | CA_n3B | 1 | Only FR1 | Laura White | Telstra | Laura.White@team.telstra.com | Ericsson, Nokia, LGE | RAN#105 | NR_CADC_SUL_R19 | (completed) (PC3) DL_n1A-n3A-n26(2A)-n78A_UL_n3 (completed) (PC3) DL_n1A-n3A-n26(2A)_UL_n3 (completed) (PC3) DL_n1A-n3A-n26A-n78A_UL_n3 (completed) (PC3) DL_n1A-n3A-n26A_UL_n3 (completed) (PC3) DL_n1A-n3A-n78A_UL_n3 (completed) (PC3) DL_n1A-n3A-n7A-n26(2A)-n78A_UL_n3 (completed) (PC3) DL_n1A-n3A-n7A-n26(2A)_UL_n3 (completed) (PC3) DL_n1A-n3A-n7A-n26A-n78A_UL_n3 (completed) (PC3) DL_n1A-n3A-n7A-n26A_UL_n3 (completed) (PC3) DL_n1A-n3A-n7A-n78A_UL_n3 (completed) (PC3) DL_n1A-n3A-n7A_UL_n3 (completed) (PC3) DL_n1A-n3A_UL_n3 (completed) (PC3) DL_n1A-n3B-n26(2A)-n78A_UL_n3 (new) (PC3) DL_n1A-n3B-n26(2A)-n78A_UL_n3B (completed) (PC3) DL_n1A-n3B-n26(2A)_UL_n3 (new) (PC3) DL_n1A-n3B-n26(2A)_UL_n3B (completed) (PC3) DL_n1A-n3B-n26A-n78A_UL_n3 (new) (PC3) DL_n1A-n3B-n26A-n78A_UL_n3B (completed) (PC3) DL_n1A-n3B-n26A_UL_n3 (new) (PC3) DL_n1A-n3B-n26A_UL_n3B (completed) (PC3) DL_n1A-n3B-n78A_UL_n3 (new) (PC3) DL_n1A-n3B-n78A_UL_n3B (completed) (PC3) DL_n1A-n3B-n7A-n26(2A)-n78A_UL_n3 (completed) (PC3) DL_n1A-n3B-n7A-n26(2A)_UL_n3 (new) (PC3) DL_n1A-n3B-n7A-n26(2A)_UL_n3B (completed) (PC3) DL_n1A-n3B-n7A-n26A-n78A_UL_n3 (new) (PC3) DL_n1A-n3B-n7A-n26A-n78A_UL_n3B (completed) (PC3) DL_n1A-n3B-n7A-n26A_UL_n3 (completed) (PC3) DL_n1A-n3B-n7A-n26A_UL_n3B (completed) (PC3) DL_n1A-n3B-n7A-n78A_UL_n3 (new) (PC3) DL_n1A-n3B-n7A-n78A_UL_n3B (completed) (PC3) DL_n1A-n3B-n7A_UL_n3 (new) (PC3) DL_n1A-n3B-n7A_UL_n3B (completed) (PC3) DL_n1A-n3B_UL_n3 (new) (PC3) DL_n1A-n3B_UL_n3B (completed) (PC3) DL_n3A-n26(2A)-n78A_UL_n3 (completed) (PC3) DL_n3A-n26(2A)_UL_n3 (completed) (PC3) DL_n3A-n26A-n78A_UL_n3 (completed) (PC3) DL_n3A-n26A_UL_n3 (completed) (PC3) DL_n3A-n78A_UL_n3 (completed) (PC3) DL_n3A-n7A-n26(2A)-n78A_UL_n3 (completed) (PC3) DL_n3A-n7A-n26(2A)_UL_n3 (completed) (PC3) DL_n3A-n7A-n26A-n78A_UL_n3 (completed) (PC3) DL_n3A-n7A-n26A_UL_n3 (completed) (PC3) DL_n3A-n7A-n78A_UL_n3 (completed) (PC3) DL_n3A-n7A_UL_n3 (completed) (PC3) DL_n3B-n26(2A)-n78A_UL_n3 (new) (PC3) DL_n3B-n26(2A)-n78A_UL_n3B (completed) (PC3) DL_n3B-n26(2A)_UL_n3 (new) (PC3) DL_n3B-n26(2A)_UL_n3B (completed) (PC3) DL_n3B-n26A-n78A_UL_n3 (new) (PC3) DL_n3B-n26A-n78A_UL_n3B (completed) (PC3) DL_n3B-n26A_UL_n3 (new) (PC3) DL_n3B-n26A_UL_n3B (completed) (PC3) DL_n3B-n78A_UL_n3 (new) (PC3) DL_n3B-n78A_UL_n3B (completed) (PC3) DL_n3B-n7A-n26(2A)-n78A_UL_n3 (new) (PC3) DL_n3B-n7A-n26(2A)-n78A_UL_n3B (completed) (PC3) DL_n3B-n7A-n26(2A)_UL_n3 (new) (PC3) DL_n3B-n7A-n26(2A)_UL_n3B (completed) (PC3) DL_n3B-n7A-n26A-n78A_UL_n3 (new) (PC3) DL_n3B-n7A-n26A-n78A_UL_n3B (completed) (PC3) DL_n3B-n7A-n26A_UL_n3 (new) (PC3) DL_n3B-n7A-n26A_UL_n3B (completed) (PC3) DL_n3B-n7A-n78A_UL_n3 (new) (PC3) DL_n3B-n7A-n78A_UL_n3B (completed) (PC3) DL_n3B-n7A_UL_n3 (new) (PC3) DL_n3B-n7A_UL_n3B (completed) (PC3) DL_n3B_UL_n3 (completed) (PC3) DL_n3B_UL_n3B | Completed |  |  | R4-2418325 | yes
Unchanged | Objective #4: NR_CADC_R19_xBDL_yBUL (3<x<7, y=1,2) | CA_n1A-n3B-n7A-n26(2A)-n78C | CA_n3B | 1 | Only FR1 | Laura White | Telstra | Laura.White@team.telstra.com | Ericsson, Nokia, LGE | RAN#105 | NR_CADC_SUL_R19 | (completed) (PC3) DL_n1A-n3A-n26(2A)-n78A_UL_n3 (completed) (PC3) DL_n1A-n3A-n26(2A)-n78C_UL_n3 (completed) (PC3) DL_n1A-n3A-n26(2A)_UL_n3 (completed) (PC3) DL_n1A-n3A-n26A-n78A_UL_n3 (completed) (PC3) DL_n1A-n3A-n26A-n78C_UL_n3 (completed) (PC3) DL_n1A-n3A-n26A_UL_n3 (completed) (PC3) DL_n1A-n3A-n78A_UL_n3 (completed) (PC3) DL_n1A-n3A-n78C_UL_n3 (completed) (PC3) DL_n1A-n3A-n7A-n26(2A)-n78A_UL_n3 (completed) (PC3) DL_n1A-n3A-n7A-n26(2A)-n78C_UL_n3 (completed) (PC3) DL_n1A-n3A-n7A-n26(2A)_UL_n3 (completed) (PC3) DL_n1A-n3A-n7A-n26A-n78A_UL_n3 (completed) (PC3) DL_n1A-n3A-n7A-n26A-n78C_UL_n3 (completed) (PC3) DL_n1A-n3A-n7A-n26A_UL_n3 (completed) (PC3) DL_n1A-n3A-n7A-n78A_UL_n3 (completed) (PC3) DL_n1A-n3A-n7A-n78C_UL_n3 (completed) (PC3) DL_n1A-n3A-n7A_UL_n3 (completed) (PC3) DL_n1A-n3A_UL_n3 (completed) (PC3) DL_n1A-n3B-n26(2A)-n78A_UL_n3 (new) (PC3) DL_n1A-n3B-n26(2A)-n78A_UL_n3B (completed) (PC3) DL_n1A-n3B-n26(2A)-n78C_UL_n3 (new) (PC3) DL_n1A-n3B-n26(2A)-n78C_UL_n3B (completed) (PC3) DL_n1A-n3B-n26(2A)_UL_n3 (new) (PC3) DL_n1A-n3B-n26(2A)_UL_n3B (completed) (PC3) DL_n1A-n3B-n26A-n78A_UL_n3 (new) (PC3) DL_n1A-n3B-n26A-n78A_UL_n3B (completed) (PC3) DL_n1A-n3B-n26A-n78C_UL_n3 (new) (PC3) DL_n1A-n3B-n26A-n78C_UL_n3B (completed) (PC3) DL_n1A-n3B-n26A_UL_n3 (new) (PC3) DL_n1A-n3B-n26A_UL_n3B (completed) (PC3) DL_n1A-n3B-n78A_UL_n3 (new) (PC3) DL_n1A-n3B-n78A_UL_n3B (completed) (PC3) DL_n1A-n3B-n78C_UL_n3 (new) (PC3) DL_n1A-n3B-n78C_UL_n3B (completed) (PC3) DL_n1A-n3B-n7A-n26(2A)-n78A_UL_n3 (new) (PC3) DL_n1A-n3B-n7A-n26(2A)-n78A_UL_n3B (completed) (PC3) DL_n1A-n3B-n7A-n26(2A)-n78C_UL_n3 (completed) (PC3) DL_n1A-n3B-n7A-n26(2A)_UL_n3 (new) (PC3) DL_n1A-n3B-n7A-n26(2A)_UL_n3B (completed) (PC3) DL_n1A-n3B-n7A-n26A-n78A_UL_n3 (new) (PC3) DL_n1A-n3B-n7A-n26A-n78A_UL_n3B (completed) (PC3) DL_n1A-n3B-n7A-n26A-n78C_UL_n3 (new) (PC3) DL_n1A-n3B-n7A-n26A-n78C_UL_n3B (completed) (PC3) DL_n1A-n3B-n7A-n26A_UL_n3 (completed) (PC3) DL_n1A-n3B-n7A-n26A_UL_n3B (completed) (PC3) DL_n1A-n3B-n7A-n78A_UL_n3 (new) (PC3) DL_n1A-n3B-n7A-n78A_UL_n3B (completed) (PC3) DL_n1A-n3B-n7A-n78C_UL_n3 (new) (PC3) DL_n1A-n3B-n7A-n78C_UL_n3B (completed) (PC3) DL_n1A-n3B-n7A_UL_n3 (new) (PC3) DL_n1A-n3B-n7A_UL_n3B (completed) (PC3) DL_n1A-n3B_UL_n3 (new) (PC3) DL_n1A-n3B_UL_n3B (completed) (PC3) DL_n3A-n26(2A)-n78A_UL_n3 (completed) (PC3) DL_n3A-n26(2A)-n78C_UL_n3 (completed) (PC3) DL_n3A-n26(2A)_UL_n3 (completed) (PC3) DL_n3A-n26A-n78A_UL_n3 (completed) (PC3) DL_n3A-n26A-n78C_UL_n3 (completed) (PC3) DL_n3A-n26A_UL_n3 (completed) (PC3) DL_n3A-n78A_UL_n3 (completed) (PC3) DL_n3A-n78C_UL_n3 (completed) (PC3) DL_n3A-n7A-n26(2A)-n78A_UL_n3 (completed) (PC3) DL_n3A-n7A-n26(2A)-n78C_UL_n3 (completed) (PC3) DL_n3A-n7A-n26(2A)_UL_n3 (completed) (PC3) DL_n3A-n7A-n26A-n78A_UL_n3 (completed) (PC3) DL_n3A-n7A-n26A-n78C_UL_n3 (completed) (PC3) DL_n3A-n7A-n26A_UL_n3 (completed) (PC3) DL_n3A-n7A-n78A_UL_n3 (completed) (PC3) DL_n3A-n7A-n78C_UL_n3 (completed) (PC3) DL_n3A-n7A_UL_n3 (completed) (PC3) DL_n3B-n26(2A)-n78A_UL_n3 (new) (PC3) DL_n3B-n26(2A)-n78A_UL_n3B (completed) (PC3) DL_n3B-n26(2A)-n78C_UL_n3 (new) (PC3) DL_n3B-n26(2A)-n78C_UL_n3B (completed) (PC3) DL_n3B-n26(2A)_UL_n3 (new) (PC3) DL_n3B-n26(2A)_UL_n3B (completed) (PC3) DL_n3B-n26A-n78A_UL_n3 (new) (PC3) DL_n3B-n26A-n78A_UL_n3B (completed) (PC3) DL_n3B-n26A-n78C_UL_n3 (new) (PC3) DL_n3B-n26A-n78C_UL_n3B (completed) (PC3) DL_n3B-n26A_UL_n3 (new) (PC3) DL_n3B-n26A_UL_n3B (completed) (PC3) DL_n3B-n78A_UL_n3 (new) (PC3) DL_n3B-n78A_UL_n3B (completed) (PC3) DL_n3B-n78C_UL_n3 (new) (PC3) DL_n3B-n78C_UL_n3B (completed) (PC3) DL_n3B-n7A-n26(2A)-n78A_UL_n3 (new) (PC3) DL_n3B-n7A-n26(2A)-n78A_UL_n3B (completed) (PC3) DL_n3B-n7A-n26(2A)-n78C_UL_n3 (new) (PC3) DL_n3B-n7A-n26(2A)-n78C_UL_n3B (completed) (PC3) DL_n3B-n7A-n26(2A)_UL_n3 (new) (PC3) DL_n3B-n7A-n26(2A)_UL_n3B (completed) (PC3) DL_n3B-n7A-n26A-n78A_UL_n3 (new) (PC3) DL_n3B-n7A-n26A-n78A_UL_n3B (completed) (PC3) DL_n3B-n7A-n26A-n78C_UL_n3 (new) (PC3) DL_n3B-n7A-n26A-n78C_UL_n3B (completed) (PC3) DL_n3B-n7A-n26A_UL_n3 (new) (PC3) DL_n3B-n7A-n26A_UL_n3B (completed) (PC3) DL_n3B-n7A-n78A_UL_n3 (new) (PC3) DL_n3B-n7A-n78A_UL_n3B (completed) (PC3) DL_n3B-n7A-n78C_UL_n3 (new) (PC3) DL_n3B-n7A-n78C_UL_n3B (completed) (PC3) DL_n3B-n7A_UL_n3 (new) (PC3) DL_n3B-n7A_UL_n3B (completed) (PC3) DL_n3B_UL_n3 (completed) (PC3) DL_n3B_UL_n3B | Completed |  |  | R4-2418325 | yes
Unchanged | Objective #4: NR_CADC_R19_xBDL_yBUL (3<x<7, y=1,2) | CA_n1A-n3B-n7A-n26A-n78(2A) | CA_n3B | 1 | Only FR1 | Laura White | Telstra | Laura.White@team.telstra.com | Ericsson, Nokia, LGE | RAN#105 | NR_CADC_SUL_R19 | (completed) (PC3) DL_n1A-n3A-n26A-n78(2A)_UL_n3 (completed) (PC3) DL_n1A-n3A-n26A-n78A_UL_n3 (completed) (PC3) DL_n1A-n3A-n26A_UL_n3 (completed) (PC3) DL_n1A-n3A-n78(2A)_UL_n3 (completed) (PC3) DL_n1A-n3A-n78A_UL_n3 (completed) (PC3) DL_n1A-n3A-n7A-n26A-n78(2A)_UL_n3 (completed) (PC3) DL_n1A-n3A-n7A-n26A-n78A_UL_n3 (completed) (PC3) DL_n1A-n3A-n7A-n26A_UL_n3 (completed) (PC3) DL_n1A-n3A-n7A-n78(2A)_UL_n3 (completed) (PC3) DL_n1A-n3A-n7A-n78A_UL_n3 (completed) (PC3) DL_n1A-n3A-n7A_UL_n3 (completed) (PC3) DL_n1A-n3A_UL_n3 (completed) (PC3) DL_n1A-n3B-n26A-n78(2A)_UL_n3 (new) (PC3) DL_n1A-n3B-n26A-n78(2A)_UL_n3B (completed) (PC3) DL_n1A-n3B-n26A-n78A_UL_n3 (new) (PC3) DL_n1A-n3B-n26A-n78A_UL_n3B (completed) (PC3) DL_n1A-n3B-n26A_UL_n3 (new) (PC3) DL_n1A-n3B-n26A_UL_n3B (completed) (PC3) DL_n1A-n3B-n78(2A)_UL_n3 (new) (PC3) DL_n1A-n3B-n78(2A)_UL_n3B (completed) (PC3) DL_n1A-n3B-n78A_UL_n3 (new) (PC3) DL_n1A-n3B-n78A_UL_n3B (completed) (PC3) DL_n1A-n3B-n7A-n26A-n78(2A)_UL_n3 (completed) (PC3) DL_n1A-n3B-n7A-n26A-n78A_UL_n3 (new) (PC3) DL_n1A-n3B-n7A-n26A-n78A_UL_n3B (completed) (PC3) DL_n1A-n3B-n7A-n26A_UL_n3 (completed) (PC3) DL_n1A-n3B-n7A-n26A_UL_n3B (completed) (PC3) DL_n1A-n3B-n7A-n78(2A)_UL_n3 (new) (PC3) DL_n1A-n3B-n7A-n78(2A)_UL_n3B (completed) (PC3) DL_n1A-n3B-n7A-n78A_UL_n3 (new) (PC3) DL_n1A-n3B-n7A-n78A_UL_n3B (completed) (PC3) DL_n1A-n3B-n7A_UL_n3 (new) (PC3) DL_n1A-n3B-n7A_UL_n3B (completed) (PC3) DL_n1A-n3B_UL_n3 (new) (PC3) DL_n1A-n3B_UL_n3B (completed) (PC3) DL_n3A-n26A-n78(2A)_UL_n3 (completed) (PC3) DL_n3A-n26A-n78A_UL_n3 (completed) (PC3) DL_n3A-n26A_UL_n3 (completed) (PC3) DL_n3A-n78(2A)_UL_n3 (completed) (PC3) DL_n3A-n78A_UL_n3 (completed) (PC3) DL_n3A-n7A-n26A-n78(2A)_UL_n3 (completed) (PC3) DL_n3A-n7A-n26A-n78A_UL_n3 (completed) (PC3) DL_n3A-n7A-n26A_UL_n3 (completed) (PC3) DL_n3A-n7A-n78(2A)_UL_n3 (completed) (PC3) DL_n3A-n7A-n78A_UL_n3 (completed) (PC3) DL_n3A-n7A_UL_n3 (completed) (PC3) DL_n3B-n26A-n78(2A)_UL_n3 (new) (PC3) DL_n3B-n26A-n78(2A)_UL_n3B (completed) (PC3) DL_n3B-n26A-n78A_UL_n3 (new) (PC3) DL_n3B-n26A-n78A_UL_n3B (completed) (PC3) DL_n3B-n26A_UL_n3 (new) (PC3) DL_n3B-n26A_UL_n3B (completed) (PC3) DL_n3B-n78(2A)_UL_n3 (new) (PC3) DL_n3B-n78(2A)_UL_n3B (completed) (PC3) DL_n3B-n78A_UL_n3 (new) (PC3) DL_n3B-n78A_UL_n3B (completed) (PC3) DL_n3B-n7A-n26A-n78(2A)_UL_n3 (new) (PC3) DL_n3B-n7A-n26A-n78(2A)_UL_n3B (completed) (PC3) DL_n3B-n7A-n26A-n78A_UL_n3 (new) (PC3) DL_n3B-n7A-n26A-n78A_UL_n3B (completed) (PC3) DL_n3B-n7A-n26A_UL_n3 (new) (PC3) DL_n3B-n7A-n26A_UL_n3B (completed) (PC3) DL_n3B-n7A-n78(2A)_UL_n3 (new) (PC3) DL_n3B-n7A-n78(2A)_UL_n3B (completed) (PC3) DL_n3B-n7A-n78A_UL_n3 (new) (PC3) DL_n3B-n7A-n78A_UL_n3B (completed) (PC3) DL_n3B-n7A_UL_n3 (new) (PC3) DL_n3B-n7A_UL_n3B (completed) (PC3) DL_n3B_UL_n3 (completed) (PC3) DL_n3B_UL_n3B | Completed |  |  | R4-2418325 | yes
Unchanged | Objective #4: NR_CADC_R19_xBDL_yBUL (3<x<7, y=1,2) | CA_n1A-n3B-n7A-n28A-n78(2A) | CA_n3B | 1 | Only FR1 | Laura White | Telstra | Laura.White@team.telstra.com | Ericsson, Nokia, LGE | RAN#105 | NR_CADC_SUL_R19 | (completed) (PC3) DL_n1A-n3A-n28A-n78(2A)_UL_n3 (completed) (PC3) DL_n1A-n3A-n28A-n78A_UL_n3 (completed) (PC3) DL_n1A-n3A-n28A_UL_n3 (completed) (PC3) DL_n1A-n3A-n78(2A)_UL_n3 (completed) (PC3) DL_n1A-n3A-n78A_UL_n3 (completed) (PC3) DL_n1A-n3A-n7A-n28A-n78(2A)_UL_n3 (completed) (PC3) DL_n1A-n3A-n7A-n28A-n78A_UL_n3 (completed) (PC3) DL_n1A-n3A-n7A-n28A_UL_n3 (completed) (PC3) DL_n1A-n3A-n7A-n78(2A)_UL_n3 (completed) (PC3) DL_n1A-n3A-n7A-n78A_UL_n3 (completed) (PC3) DL_n1A-n3A-n7A_UL_n3 (completed) (PC3) DL_n1A-n3A_UL_n3 (completed) (PC3) DL_n1A-n3B-n28A-n78(2A)_UL_n3 (new) (PC3) DL_n1A-n3B-n28A-n78(2A)_UL_n3B (completed) (PC3) DL_n1A-n3B-n28A-n78A_UL_n3 (new) (PC3) DL_n1A-n3B-n28A-n78A_UL_n3B (completed) (PC3) DL_n1A-n3B-n28A_UL_n3 (new) (PC3) DL_n1A-n3B-n28A_UL_n3B (completed) (PC3) DL_n1A-n3B-n78(2A)_UL_n3 (new) (PC3) DL_n1A-n3B-n78(2A)_UL_n3B (completed) (PC3) DL_n1A-n3B-n78A_UL_n3 (new) (PC3) DL_n1A-n3B-n78A_UL_n3B (completed) (PC3) DL_n1A-n3B-n7A-n28A-n78(2A)_UL_n3 (completed) (PC3) DL_n1A-n3B-n7A-n28A-n78A_UL_n3 (new) (PC3) DL_n1A-n3B-n7A-n28A-n78A_UL_n3B (completed) (PC3) DL_n1A-n3B-n7A-n28A_UL_n3 (new) (PC3) DL_n1A-n3B-n7A-n28A_UL_n3B (completed) (PC3) DL_n1A-n3B-n7A-n78(2A)_UL_n3 (new) (PC3) DL_n1A-n3B-n7A-n78(2A)_UL_n3B (completed) (PC3) DL_n1A-n3B-n7A-n78A_UL_n3 (new) (PC3) DL_n1A-n3B-n7A-n78A_UL_n3B (completed) (PC3) DL_n1A-n3B-n7A_UL_n3 (new) (PC3) DL_n1A-n3B-n7A_UL_n3B (completed) (PC3) DL_n1A-n3B_UL_n3 (new) (PC3) DL_n1A-n3B_UL_n3B (completed) (PC3) DL_n3A-n28A-n78(2A)_UL_n3 (completed) (PC3) DL_n3A-n28A-n78A_UL_n3 (completed) (PC3) DL_n3A-n28A_UL_n3 (completed) (PC3) DL_n3A-n78(2A)_UL_n3 (completed) (PC3) DL_n3A-n78A_UL_n3 (completed) (PC3) DL_n3A-n7A-n28A-n78(2A)_UL_n3 (completed) (PC3) DL_n3A-n7A-n28A-n78A_UL_n3 (completed) (PC3) DL_n3A-n7A-n28A_UL_n3 (completed) (PC3) DL_n3A-n7A-n78(2A)_UL_n3 (completed) (PC3) DL_n3A-n7A-n78A_UL_n3 (completed) (PC3) DL_n3A-n7A_UL_n3 (completed) (PC3) DL_n3B-n28A-n78(2A)_UL_n3 (new) (PC3) DL_n3B-n28A-n78(2A)_UL_n3B (completed) (PC3) DL_n3B-n28A-n78A_UL_n3 (new) (PC3) DL_n3B-n28A-n78A_UL_n3B (completed) (PC3) DL_n3B-n28A_UL_n3 (new) (PC3) DL_n3B-n28A_UL_n3B (completed) (PC3) DL_n3B-n78(2A)_UL_n3 (new) (PC3) DL_n3B-n78(2A)_UL_n3B (completed) (PC3) DL_n3B-n78A_UL_n3 (new) (PC3) DL_n3B-n78A_UL_n3B (completed) (PC3) DL_n3B-n7A-n28A-n78(2A)_UL_n3 (new) (PC3) DL_n3B-n7A-n28A-n78(2A)_UL_n3B (completed) (PC3) DL_n3B-n7A-n28A-n78A_UL_n3 (new) (PC3) DL_n3B-n7A-n28A-n78A_UL_n3B (completed) (PC3) DL_n3B-n7A-n28A_UL_n3 (new) (PC3) DL_n3B-n7A-n28A_UL_n3B (completed) (PC3) DL_n3B-n7A-n78(2A)_UL_n3 (new) (PC3) DL_n3B-n7A-n78(2A)_UL_n3B (completed) (PC3) DL_n3B-n7A-n78A_UL_n3 (new) (PC3) DL_n3B-n7A-n78A_UL_n3B (completed) (PC3) DL_n3B-n7A_UL_n3 (new) (PC3) DL_n3B-n7A_UL_n3B (completed) (PC3) DL_n3B_UL_n3 (completed) (PC3) DL_n3B_UL_n3B | Completed |  |  | R4-2418325 | yes
Unchanged | Objective #4: NR_CADC_R19_xBDL_yBUL (3<x<7, y=1,2) | CA_n1A-n3B-n7B-n26(2A)-n78A | CA_n3B | 1 | Only FR1 | Laura White | Telstra | Laura.White@team.telstra.com | Ericsson, Nokia, LGE | RAN#105 | NR_CADC_SUL_R19 | (completed) (PC3) DL_n1A-n3A-n26(2A)-n78A_UL_n3 (completed) (PC3) DL_n1A-n3A-n26(2A)_UL_n3 (completed) (PC3) DL_n1A-n3A-n26A-n78A_UL_n3 (completed) (PC3) DL_n1A-n3A-n26A_UL_n3 (completed) (PC3) DL_n1A-n3A-n78A_UL_n3 (completed) (PC3) DL_n1A-n3A-n7A-n26(2A)-n78A_UL_n3 (completed) (PC3) DL_n1A-n3A-n7A-n26(2A)_UL_n3 (completed) (PC3) DL_n1A-n3A-n7A-n26A-n78A_UL_n3 (completed) (PC3) DL_n1A-n3A-n7A-n26A_UL_n3 (completed) (PC3) DL_n1A-n3A-n7A-n78A_UL_n3 (completed) (PC3) DL_n1A-n3A-n7A_UL_n3 (completed) (PC3) DL_n1A-n3A-n7B-n26(2A)-n78A_UL_n3 (completed) (PC3) DL_n1A-n3A-n7B-n26(2A)_UL_n3 (completed) (PC3) DL_n1A-n3A-n7B-n26A-n78A_UL_n3 (completed) (PC3) DL_n1A-n3A-n7B-n26A_UL_n3 (completed) (PC3) DL_n1A-n3A-n7B-n78A_UL_n3 (completed) (PC3) DL_n1A-n3A-n7B_UL_n3 (completed) (PC3) DL_n1A-n3A_UL_n3 (completed) (PC3) DL_n1A-n3B-n26(2A)-n78A_UL_n3 (new) (PC3) DL_n1A-n3B-n26(2A)-n78A_UL_n3B (completed) (PC3) DL_n1A-n3B-n26(2A)_UL_n3 (new) (PC3) DL_n1A-n3B-n26(2A)_UL_n3B (completed) (PC3) DL_n1A-n3B-n26A-n78A_UL_n3 (new) (PC3) DL_n1A-n3B-n26A-n78A_UL_n3B (completed) (PC3) DL_n1A-n3B-n26A_UL_n3 (new) (PC3) DL_n1A-n3B-n26A_UL_n3B (completed) (PC3) DL_n1A-n3B-n78A_UL_n3 (new) (PC3) DL_n1A-n3B-n78A_UL_n3B (completed) (PC3) DL_n1A-n3B-n7A-n26(2A)-n78A_UL_n3 (new) (PC3) DL_n1A-n3B-n7A-n26(2A)-n78A_UL_n3B (completed) (PC3) DL_n1A-n3B-n7A-n26(2A)_UL_n3 (new) (PC3) DL_n1A-n3B-n7A-n26(2A)_UL_n3B (completed) (PC3) DL_n1A-n3B-n7A-n26A-n78A_UL_n3 (new) (PC3) DL_n1A-n3B-n7A-n26A-n78A_UL_n3B (completed) (PC3) DL_n1A-n3B-n7A-n26A_UL_n3 (completed) (PC3) DL_n1A-n3B-n7A-n26A_UL_n3B (completed) (PC3) DL_n1A-n3B-n7A-n78A_UL_n3 (new) (PC3) DL_n1A-n3B-n7A-n78A_UL_n3B (completed) (PC3) DL_n1A-n3B-n7A_UL_n3 (new) (PC3) DL_n1A-n3B-n7A_UL_n3B (completed) (PC3) DL_n1A-n3B-n7B-n26(2A)-n78A_UL_n3 (completed) (PC3) DL_n1A-n3B-n7B-n26(2A)_UL_n3 (new) (PC3) DL_n1A-n3B-n7B-n26(2A)_UL_n3B (completed) (PC3) DL_n1A-n3B-n7B-n26A-n78A_UL_n3 (new) (PC3) DL_n1A-n3B-n7B-n26A-n78A_UL_n3B (completed) (PC3) DL_n1A-n3B-n7B-n26A_UL_n3 (new) (PC3) DL_n1A-n3B-n7B-n26A_UL_n3B (completed) (PC3) DL_n1A-n3B-n7B-n78A_UL_n3 (new) (PC3) DL_n1A-n3B-n7B-n78A_UL_n3B (completed) (PC3) DL_n1A-n3B-n7B_UL_n3 (new) (PC3) DL_n1A-n3B-n7B_UL_n3B (completed) (PC3) DL_n1A-n3B_UL_n3 (new) (PC3) DL_n1A-n3B_UL_n3B (completed) (PC3) DL_n3A-n26(2A)-n78A_UL_n3 (completed) (PC3) DL_n3A-n26(2A)_UL_n3 (completed) (PC3) DL_n3A-n26A-n78A_UL_n3 (completed) (PC3) DL_n3A-n26A_UL_n3 (completed) (PC3) DL_n3A-n78A_UL_n3 (completed) (PC3) DL_n3A-n7A-n26(2A)-n78A_UL_n3 (completed) (PC3) DL_n3A-n7A-n26(2A)_UL_n3 (completed) (PC3) DL_n3A-n7A-n26A-n78A_UL_n3 (completed) (PC3) DL_n3A-n7A-n26A_UL_n3 (completed) (PC3) DL_n3A-n7A-n78A_UL_n3 (completed) (PC3) DL_n3A-n7A_UL_n3 (completed) (PC3) DL_n3A-n7B-n26(2A)-n78A_UL_n3 (completed) (PC3) DL_n3A-n7B-n26(2A)_UL_n3 (completed) (PC3) DL_n3A-n7B-n26A-n78A_UL_n3 (completed) (PC3) DL_n3A-n7B-n26A_UL_n3 (completed) (PC3) DL_n3A-n7B-n78A_UL_n3 (completed) (PC3) DL_n3A-n7B_UL_n3 (completed) (PC3) DL_n3B-n26(2A)-n78A_UL_n3 (new) (PC3) DL_n3B-n26(2A)-n78A_UL_n3B (completed) (PC3) DL_n3B-n26(2A)_UL_n3 (new) (PC3) DL_n3B-n26(2A)_UL_n3B (completed) (PC3) DL_n3B-n26A-n78A_UL_n3 (new) (PC3) DL_n3B-n26A-n78A_UL_n3B (completed) (PC3) DL_n3B-n26A_UL_n3 (new) (PC3) DL_n3B-n26A_UL_n3B (completed) (PC3) DL_n3B-n78A_UL_n3 (new) (PC3) DL_n3B-n78A_UL_n3B (completed) (PC3) DL_n3B-n7A-n26(2A)-n78A_UL_n3 (new) (PC3) DL_n3B-n7A-n26(2A)-n78A_UL_n3B (completed) (PC3) DL_n3B-n7A-n26(2A)_UL_n3 (new) (PC3) DL_n3B-n7A-n26(2A)_UL_n3B (completed) (PC3) DL_n3B-n7A-n26A-n78A_UL_n3 (new) (PC3) DL_n3B-n7A-n26A-n78A_UL_n3B (completed) (PC3) DL_n3B-n7A-n26A_UL_n3 (new) (PC3) DL_n3B-n7A-n26A_UL_n3B (completed) (PC3) DL_n3B-n7A-n78A_UL_n3 (new) (PC3) DL_n3B-n7A-n78A_UL_n3B (completed) (PC3) DL_n3B-n7A_UL_n3 (new) (PC3) DL_n3B-n7A_UL_n3B (completed) (PC3) DL_n3B-n7B-n26(2A)-n78A_UL_n3 (new) (PC3) DL_n3B-n7B-n26(2A)-n78A_UL_n3B (completed) (PC3) DL_n3B-n7B-n26(2A)_UL_n3 (new) (PC3) DL_n3B-n7B-n26(2A)_UL_n3B (completed) (PC3) DL_n3B-n7B-n26A-n78A_UL_n3 (new) (PC3) DL_n3B-n7B-n26A-n78A_UL_n3B (completed) (PC3) DL_n3B-n7B-n26A_UL_n3 (new) (PC3) DL_n3B-n7B-n26A_UL_n3B (completed) (PC3) DL_n3B-n7B-n78A_UL_n3 (new) (PC3) DL_n3B-n7B-n78A_UL_n3B (completed) (PC3) DL_n3B-n7B_UL_n3 (new) (PC3) DL_n3B-n7B_UL_n3B (completed) (PC3) DL_n3B_UL_n3 (completed) (PC3) DL_n3B_UL_n3B | Completed |  |  | R4-2418325 | yes
Unchanged | Objective #4: NR_CADC_R19_xBDL_yBUL (3<x<7, y=1,2) | CA_n1A-n3B-n7B-n26(2A)-n78C | CA_n3B | 1 | Only FR1 | Laura White | Telstra | Laura.White@team.telstra.com | Ericsson, Nokia, LGE | RAN#105 | NR_CADC_SUL_R19 | (completed) (PC3) DL_n1A-n3A-n26(2A)-n78A_UL_n3 (completed) (PC3) DL_n1A-n3A-n26(2A)-n78C_UL_n3 (completed) (PC3) DL_n1A-n3A-n26(2A)_UL_n3 (completed) (PC3) DL_n1A-n3A-n26A-n78A_UL_n3 (completed) (PC3) DL_n1A-n3A-n26A-n78C_UL_n3 (completed) (PC3) DL_n1A-n3A-n26A_UL_n3 (completed) (PC3) DL_n1A-n3A-n78A_UL_n3 (completed) (PC3) DL_n1A-n3A-n78C_UL_n3 (completed) (PC3) DL_n1A-n3A-n7A-n26(2A)-n78A_UL_n3 (completed) (PC3) DL_n1A-n3A-n7A-n26(2A)-n78C_UL_n3 (completed) (PC3) DL_n1A-n3A-n7A-n26(2A)_UL_n3 (completed) (PC3) DL_n1A-n3A-n7A-n26A-n78A_UL_n3 (completed) (PC3) DL_n1A-n3A-n7A-n26A-n78C_UL_n3 (completed) (PC3) DL_n1A-n3A-n7A-n26A_UL_n3 (completed) (PC3) DL_n1A-n3A-n7A-n78A_UL_n3 (completed) (PC3) DL_n1A-n3A-n7A-n78C_UL_n3 (completed) (PC3) DL_n1A-n3A-n7A_UL_n3 (completed) (PC3) DL_n1A-n3A-n7B-n26(2A)-n78A_UL_n3 (completed) (PC3) DL_n1A-n3A-n7B-n26(2A)-n78C_UL_n3 (completed) (PC3) DL_n1A-n3A-n7B-n26(2A)_UL_n3 (completed) (PC3) DL_n1A-n3A-n7B-n26A-n78A_UL_n3 (completed) (PC3) DL_n1A-n3A-n7B-n26A-n78C_UL_n3 (completed) (PC3) DL_n1A-n3A-n7B-n26A_UL_n3 (completed) (PC3) DL_n1A-n3A-n7B-n78A_UL_n3 (completed) (PC3) DL_n1A-n3A-n7B-n78C_UL_n3 (completed) (PC3) DL_n1A-n3A-n7B_UL_n3 (completed) (PC3) DL_n1A-n3A_UL_n3 (completed) (PC3) DL_n1A-n3B-n26(2A)-n78A_UL_n3 (new) (PC3) DL_n1A-n3B-n26(2A)-n78A_UL_n3B (completed) (PC3) DL_n1A-n3B-n26(2A)-n78C_UL_n3 (new) (PC3) DL_n1A-n3B-n26(2A)-n78C_UL_n3B (completed) (PC3) DL_n1A-n3B-n26(2A)_UL_n3 (new) (PC3) DL_n1A-n3B-n26(2A)_UL_n3B (completed) (PC3) DL_n1A-n3B-n26A-n78A_UL_n3 (new) (PC3) DL_n1A-n3B-n26A-n78A_UL_n3B (completed) (PC3) DL_n1A-n3B-n26A-n78C_UL_n3 (new) (PC3) DL_n1A-n3B-n26A-n78C_UL_n3B (completed) (PC3) DL_n1A-n3B-n26A_UL_n3 (new) (PC3) DL_n1A-n3B-n26A_UL_n3B (completed) (PC3) DL_n1A-n3B-n78A_UL_n3 (new) (PC3) DL_n1A-n3B-n78A_UL_n3B (completed) (PC3) DL_n1A-n3B-n78C_UL_n3 (new) (PC3) DL_n1A-n3B-n78C_UL_n3B (completed) (PC3) DL_n1A-n3B-n7A-n26(2A)-n78A_UL_n3 (new) (PC3) DL_n1A-n3B-n7A-n26(2A)-n78A_UL_n3B (completed) (PC3) DL_n1A-n3B-n7A-n26(2A)-n78C_UL_n3 (new) (PC3) DL_n1A-n3B-n7A-n26(2A)-n78C_UL_n3B (completed) (PC3) DL_n1A-n3B-n7A-n26(2A)_UL_n3 (new) (PC3) DL_n1A-n3B-n7A-n26(2A)_UL_n3B (completed) (PC3) DL_n1A-n3B-n7A-n26A-n78A_UL_n3 (new) (PC3) DL_n1A-n3B-n7A-n26A-n78A_UL_n3B (completed) (PC3) DL_n1A-n3B-n7A-n26A-n78C_UL_n3 (new) (PC3) DL_n1A-n3B-n7A-n26A-n78C_UL_n3B (completed) (PC3) DL_n1A-n3B-n7A-n26A_UL_n3 (completed) (PC3) DL_n1A-n3B-n7A-n26A_UL_n3B (completed) (PC3) DL_n1A-n3B-n7A-n78A_UL_n3 (new) (PC3) DL_n1A-n3B-n7A-n78A_UL_n3B (completed) (PC3) DL_n1A-n3B-n7A-n78C_UL_n3 (new) (PC3) DL_n1A-n3B-n7A-n78C_UL_n3B (completed) (PC3) DL_n1A-n3B-n7A_UL_n3 (new) (PC3) DL_n1A-n3B-n7A_UL_n3B (completed) (PC3) DL_n1A-n3B-n7B-n26(2A)-n78A_UL_n3 (new) (PC3) DL_n1A-n3B-n7B-n26(2A)-n78A_UL_n3B (completed) (PC3) DL_n1A-n3B-n7B-n26(2A)-n78C_UL_n3 (completed) (PC3) DL_n1A-n3B-n7B-n26(2A)_UL_n3 (new) (PC3) DL_n1A-n3B-n7B-n26(2A)_UL_n3B (completed) (PC3) DL_n1A-n3B-n7B-n26A-n78A_UL_n3 (new) (PC3) DL_n1A-n3B-n7B-n26A-n78A_UL_n3B (completed) (PC3) DL_n1A-n3B-n7B-n26A-n78C_UL_n3 (new) (PC3) DL_n1A-n3B-n7B-n26A-n78C_UL_n3B (completed) (PC3) DL_n1A-n3B-n7B-n26A_UL_n3 (new) (PC3) DL_n1A-n3B-n7B-n26A_UL_n3B (completed) (PC3) DL_n1A-n3B-n7B-n78A_UL_n3 (new) (PC3) DL_n1A-n3B-n7B-n78A_UL_n3B (completed) (PC3) DL_n1A-n3B-n7B-n78C_UL_n3 (new) (PC3) DL_n1A-n3B-n7B-n78C_UL_n3B (completed) (PC3) DL_n1A-n3B-n7B_UL_n3 (new) (PC3) DL_n1A-n3B-n7B_UL_n3B (completed) (PC3) DL_n1A-n3B_UL_n3 (new) (PC3) DL_n1A-n3B_UL_n3B (completed) (PC3) DL_n3A-n26(2A)-n78A_UL_n3 (completed) (PC3) DL_n3A-n26(2A)-n78C_UL_n3 (completed) (PC3) DL_n3A-n26(2A)_UL_n3 (completed) (PC3) DL_n3A-n26A-n78A_UL_n3 (completed) (PC3) DL_n3A-n26A-n78C_UL_n3 (completed) (PC3) DL_n3A-n26A_UL_n3 (completed) (PC3) DL_n3A-n78A_UL_n3 (completed) (PC3) DL_n3A-n78C_UL_n3 (completed) (PC3) DL_n3A-n7A-n26(2A)-n78A_UL_n3 (completed) (PC3) DL_n3A-n7A-n26(2A)-n78C_UL_n3 (completed) (PC3) DL_n3A-n7A-n26(2A)_UL_n3 (completed) (PC3) DL_n3A-n7A-n26A-n78A_UL_n3 (completed) (PC3) DL_n3A-n7A-n26A-n78C_UL_n3 (completed) (PC3) DL_n3A-n7A-n26A_UL_n3 (completed) (PC3) DL_n3A-n7A-n78A_UL_n3 (completed) (PC3) DL_n3A-n7A-n78C_UL_n3 (completed) (PC3) DL_n3A-n7A_UL_n3 (completed) (PC3) DL_n3A-n7B-n26(2A)-n78A_UL_n3 (completed) (PC3) DL_n3A-n7B-n26(2A)-n78C_UL_n3 (completed) (PC3) DL_n3A-n7B-n26(2A)_UL_n3 (completed) (PC3) DL_n3A-n7B-n26A-n78A_UL_n3 (completed) (PC3) DL_n3A-n7B-n26A-n78C_UL_n3 (completed) (PC3) DL_n3A-n7B-n26A_UL_n3 (completed) (PC3) DL_n3A-n7B-n78A_UL_n3 (completed) (PC3) DL_n3A-n7B-n78C_UL_n3 (completed) (PC3) DL_n3A-n7B_UL_n3 (completed) (PC3) DL_n3B-n26(2A)-n78A_UL_n3 (new) (PC3) DL_n3B-n26(2A)-n78A_UL_n3B (completed) (PC3) DL_n3B-n26(2A)-n78C_UL_n3 (new) (PC3) DL_n3B-n26(2A)-n78C_UL_n3B (completed) (PC3) DL_n3B-n26(2A)_UL_n3 (new) (PC3) DL_n3B-n26(2A)_UL_n3B (completed) (PC3) DL_n3B-n26A-n78A_UL_n3 (new) (PC3) DL_n3B-n26A-n78A_UL_n3B (completed) (PC3) DL_n3B-n26A-n78C_UL_n3 (new) (PC3) DL_n3B-n26A-n78C_UL_n3B (completed) (PC3) DL_n3B-n26A_UL_n3 (new) (PC3) DL_n3B-n26A_UL_n3B (completed) (PC3) DL_n3B-n78A_UL_n3 (new) (PC3) DL_n3B-n78A_UL_n3B (completed) (PC3) DL_n3B-n78C_UL_n3 (new) (PC3) DL_n3B-n78C_UL_n3B (completed) (PC3) DL_n3B-n7A-n26(2A)-n78A_UL_n3 (new) (PC3) DL_n3B-n7A-n26(2A)-n78A_UL_n3B (completed) (PC3) DL_n3B-n7A-n26(2A)-n78C_UL_n3 (new) (PC3) DL_n3B-n7A-n26(2A)-n78C_UL_n3B (completed) (PC3) DL_n3B-n7A-n26(2A)_UL_n3 (new) (PC3) DL_n3B-n7A-n26(2A)_UL_n3B (completed) (PC3) DL_n3B-n7A-n26A-n78A_UL_n3 (new) (PC3) DL_n3B-n7A-n26A-n78A_UL_n3B (completed) (PC3) DL_n3B-n7A-n26A-n78C_UL_n3 (new) (PC3) DL_n3B-n7A-n26A-n78C_UL_n3B (completed) (PC3) DL_n3B-n7A-n26A_UL_n3 (new) (PC3) DL_n3B-n7A-n26A_UL_n3B (completed) (PC3) DL_n3B-n7A-n78A_UL_n3 (new) (PC3) DL_n3B-n7A-n78A_UL_n3B (completed) (PC3) DL_n3B-n7A-n78C_UL_n3 (new) (PC3) DL_n3B-n7A-n78C_UL_n3B (completed) (PC3) DL_n3B-n7A_UL_n3 (new) (PC3) DL_n3B-n7A_UL_n3B (completed) (PC3) DL_n3B-n7B-n26(2A)-n78A_UL_n3 (new) (PC3) DL_n3B-n7B-n26(2A)-n78A_UL_n3B (completed) (PC3) DL_n3B-n7B-n26(2A)-n78C_UL_n3 (new) (PC3) DL_n3B-n7B-n26(2A)-n78C_UL_n3B (completed) (PC3) DL_n3B-n7B-n26(2A)_UL_n3 (new) (PC3) DL_n3B-n7B-n26(2A)_UL_n3B (completed) (PC3) DL_n3B-n7B-n26A-n78A_UL_n3 (new) (PC3) DL_n3B-n7B-n26A-n78A_UL_n3B (completed) (PC3) DL_n3B-n7B-n26A-n78C_UL_n3 (new) (PC3) DL_n3B-n7B-n26A-n78C_UL_n3B (completed) (PC3) DL_n3B-n7B-n26A_UL_n3 (new) (PC3) DL_n3B-n7B-n26A_UL_n3B (completed) (PC3) DL_n3B-n7B-n78A_UL_n3 (new) (PC3) DL_n3B-n7B-n78A_UL_n3B (completed) (PC3) DL_n3B-n7B-n78C_UL_n3 (new) (PC3) DL_n3B-n7B-n78C_UL_n3B (completed) (PC3) DL_n3B-n7B_UL_n3 (new) (PC3) DL_n3B-n7B_UL_n3B (completed) (PC3) DL_n3B_UL_n3 (completed) (PC3) DL_n3B_UL_n3B | Completed |  |  | R4-2418325 | yes
Unchanged | Objective #4: NR_CADC_R19_xBDL_yBUL (3<x<7, y=1,2) | CA_n1A-n3B-n7B-n26A-n78(2A) | CA_n3B | 1 | Only FR1 | Laura White | Telstra | Laura.White@team.telstra.com | Ericsson, Nokia, LGE | RAN#105 | NR_CADC_SUL_R19 | (completed) (PC3) DL_n1A-n3A-n26A-n78(2A)_UL_n3 (completed) (PC3) DL_n1A-n3A-n26A-n78A_UL_n3 (completed) (PC3) DL_n1A-n3A-n26A_UL_n3 (completed) (PC3) DL_n1A-n3A-n78(2A)_UL_n3 (completed) (PC3) DL_n1A-n3A-n78A_UL_n3 (completed) (PC3) DL_n1A-n3A-n7A-n26A-n78(2A)_UL_n3 (completed) (PC3) DL_n1A-n3A-n7A-n26A-n78A_UL_n3 (completed) (PC3) DL_n1A-n3A-n7A-n26A_UL_n3 (completed) (PC3) DL_n1A-n3A-n7A-n78(2A)_UL_n3 (completed) (PC3) DL_n1A-n3A-n7A-n78A_UL_n3 (completed) (PC3) DL_n1A-n3A-n7A_UL_n3 (completed) (PC3) DL_n1A-n3A-n7B-n26A-n78(2A)_UL_n3 (completed) (PC3) DL_n1A-n3A-n7B-n26A-n78A_UL_n3 (completed) (PC3) DL_n1A-n3A-n7B-n26A_UL_n3 (completed) (PC3) DL_n1A-n3A-n7B-n78(2A)_UL_n3 (completed) (PC3) DL_n1A-n3A-n7B-n78A_UL_n3 (completed) (PC3) DL_n1A-n3A-n7B_UL_n3 (completed) (PC3) DL_n1A-n3A_UL_n3 (completed) (PC3) DL_n1A-n3B-n26A-n78(2A)_UL_n3 (new) (PC3) DL_n1A-n3B-n26A-n78(2A)_UL_n3B (completed) (PC3) DL_n1A-n3B-n26A-n78A_UL_n3 (new) (PC3) DL_n1A-n3B-n26A-n78A_UL_n3B (completed) (PC3) DL_n1A-n3B-n26A_UL_n3 (new) (PC3) DL_n1A-n3B-n26A_UL_n3B (completed) (PC3) DL_n1A-n3B-n78(2A)_UL_n3 (new) (PC3) DL_n1A-n3B-n78(2A)_UL_n3B (completed) (PC3) DL_n1A-n3B-n78A_UL_n3 (new) (PC3) DL_n1A-n3B-n78A_UL_n3B (completed) (PC3) DL_n1A-n3B-n7A-n26A-n78(2A)_UL_n3 (new) (PC3) DL_n1A-n3B-n7A-n26A-n78(2A)_UL_n3B (completed) (PC3) DL_n1A-n3B-n7A-n26A-n78A_UL_n3 (new) (PC3) DL_n1A-n3B-n7A-n26A-n78A_UL_n3B (completed) (PC3) DL_n1A-n3B-n7A-n26A_UL_n3 (completed) (PC3) DL_n1A-n3B-n7A-n26A_UL_n3B (completed) (PC3) DL_n1A-n3B-n7A-n78(2A)_UL_n3 (new) (PC3) DL_n1A-n3B-n7A-n78(2A)_UL_n3B (completed) (PC3) DL_n1A-n3B-n7A-n78A_UL_n3 (new) (PC3) DL_n1A-n3B-n7A-n78A_UL_n3B (completed) (PC3) DL_n1A-n3B-n7A_UL_n3 (new) (PC3) DL_n1A-n3B-n7A_UL_n3B (completed) (PC3) DL_n1A-n3B-n7B-n26A-n78(2A)_UL_n3 (completed) (PC3) DL_n1A-n3B-n7B-n26A-n78A_UL_n3 (new) (PC3) DL_n1A-n3B-n7B-n26A-n78A_UL_n3B (completed) (PC3) DL_n1A-n3B-n7B-n26A_UL_n3 (new) (PC3) DL_n1A-n3B-n7B-n26A_UL_n3B (completed) (PC3) DL_n1A-n3B-n7B-n78(2A)_UL_n3 (new) (PC3) DL_n1A-n3B-n7B-n78(2A)_UL_n3B (completed) (PC3) DL_n1A-n3B-n7B-n78A_UL_n3 (new) (PC3) DL_n1A-n3B-n7B-n78A_UL_n3B (completed) (PC3) DL_n1A-n3B-n7B_UL_n3 (new) (PC3) DL_n1A-n3B-n7B_UL_n3B (completed) (PC3) DL_n1A-n3B_UL_n3 (new) (PC3) DL_n1A-n3B_UL_n3B (completed) (PC3) DL_n3A-n26A-n78(2A)_UL_n3 (completed) (PC3) DL_n3A-n26A-n78A_UL_n3 (completed) (PC3) DL_n3A-n26A_UL_n3 (completed) (PC3) DL_n3A-n78(2A)_UL_n3 (completed) (PC3) DL_n3A-n78A_UL_n3 (completed) (PC3) DL_n3A-n7A-n26A-n78(2A)_UL_n3 (completed) (PC3) DL_n3A-n7A-n26A-n78A_UL_n3 (completed) (PC3) DL_n3A-n7A-n26A_UL_n3 (completed) (PC3) DL_n3A-n7A-n78(2A)_UL_n3 (completed) (PC3) DL_n3A-n7A-n78A_UL_n3 (completed) (PC3) DL_n3A-n7A_UL_n3 (completed) (PC3) DL_n3A-n7B-n26A-n78(2A)_UL_n3 (completed) (PC3) DL_n3A-n7B-n26A-n78A_UL_n3 (completed) (PC3) DL_n3A-n7B-n26A_UL_n3 (completed) (PC3) DL_n3A-n7B-n78(2A)_UL_n3 (completed) (PC3) DL_n3A-n7B-n78A_UL_n3 (completed) (PC3) DL_n3A-n7B_UL_n3 (completed) (PC3) DL_n3B-n26A-n78(2A)_UL_n3 (new) (PC3) DL_n3B-n26A-n78(2A)_UL_n3B (completed) (PC3) DL_n3B-n26A-n78A_UL_n3 (new) (PC3) DL_n3B-n26A-n78A_UL_n3B (completed) (PC3) DL_n3B-n26A_UL_n3 (new) (PC3) DL_n3B-n26A_UL_n3B (completed) (PC3) DL_n3B-n78(2A)_UL_n3 (new) (PC3) DL_n3B-n78(2A)_UL_n3B (completed) (PC3) DL_n3B-n78A_UL_n3 (new) (PC3) DL_n3B-n78A_UL_n3B (completed) (PC3) DL_n3B-n7A-n26A-n78(2A)_UL_n3 (new) (PC3) DL_n3B-n7A-n26A-n78(2A)_UL_n3B (completed) (PC3) DL_n3B-n7A-n26A-n78A_UL_n3 (new) (PC3) DL_n3B-n7A-n26A-n78A_UL_n3B (completed) (PC3) DL_n3B-n7A-n26A_UL_n3 (new) (PC3) DL_n3B-n7A-n26A_UL_n3B (completed) (PC3) DL_n3B-n7A-n78(2A)_UL_n3 (new) (PC3) DL_n3B-n7A-n78(2A)_UL_n3B (completed) (PC3) DL_n3B-n7A-n78A_UL_n3 (new) (PC3) DL_n3B-n7A-n78A_UL_n3B (completed) (PC3) DL_n3B-n7A_UL_n3 (new) (PC3) DL_n3B-n7A_UL_n3B (completed) (PC3) DL_n3B-n7B-n26A-n78(2A)_UL_n3 (new) (PC3) DL_n3B-n7B-n26A-n78(2A)_UL_n3B (completed) (PC3) DL_n3B-n7B-n26A-n78A_UL_n3 (new) (PC3) DL_n3B-n7B-n26A-n78A_UL_n3B (completed) (PC3) DL_n3B-n7B-n26A_UL_n3 (new) (PC3) DL_n3B-n7B-n26A_UL_n3B (completed) (PC3) DL_n3B-n7B-n78(2A)_UL_n3 (new) (PC3) DL_n3B-n7B-n78(2A)_UL_n3B (completed) (PC3) DL_n3B-n7B-n78A_UL_n3 (new) (PC3) DL_n3B-n7B-n78A_UL_n3B (completed) (PC3) DL_n3B-n7B_UL_n3 (new) (PC3) DL_n3B-n7B_UL_n3B (completed) (PC3) DL_n3B_UL_n3 (completed) (PC3) DL_n3B_UL_n3B | Completed |  |  | R4-2418325 | yes
Unchanged | Objective #4: NR_CADC_R19_xBDL_yBUL (3<x<7, y=1,2) | CA_n1A-n3B-n7B-n28A-n78(2A) | CA_n3B | 1 | Only FR1 | Laura White | Telstra | Laura.White@team.telstra.com | Ericsson, Nokia, LGE | RAN#105 | NR_CADC_SUL_R19 | (completed) (PC3) DL_n1A-n3A-n28A-n78(2A)_UL_n3 (completed) (PC3) DL_n1A-n3A-n28A-n78A_UL_n3 (completed) (PC3) DL_n1A-n3A-n28A_UL_n3 (completed) (PC3) DL_n1A-n3A-n78(2A)_UL_n3 (completed) (PC3) DL_n1A-n3A-n78A_UL_n3 (completed) (PC3) DL_n1A-n3A-n7A-n28A-n78(2A)_UL_n3 (completed) (PC3) DL_n1A-n3A-n7A-n28A-n78A_UL_n3 (completed) (PC3) DL_n1A-n3A-n7A-n28A_UL_n3 (completed) (PC3) DL_n1A-n3A-n7A-n78(2A)_UL_n3 (completed) (PC3) DL_n1A-n3A-n7A-n78A_UL_n3 (completed) (PC3) DL_n1A-n3A-n7A_UL_n3 (completed) (PC3) DL_n1A-n3A-n7B-n28A-n78(2A)_UL_n3 (completed) (PC3) DL_n1A-n3A-n7B-n28A-n78A_UL_n3 (completed) (PC3) DL_n1A-n3A-n7B-n28A_UL_n3 (completed) (PC3) DL_n1A-n3A-n7B-n78(2A)_UL_n3 (completed) (PC3) DL_n1A-n3A-n7B-n78A_UL_n3 (completed) (PC3) DL_n1A-n3A-n7B_UL_n3 (completed) (PC3) DL_n1A-n3A_UL_n3 (completed) (PC3) DL_n1A-n3B-n28A-n78(2A)_UL_n3 (new) (PC3) DL_n1A-n3B-n28A-n78(2A)_UL_n3B (completed) (PC3) DL_n1A-n3B-n28A-n78A_UL_n3 (new) (PC3) DL_n1A-n3B-n28A-n78A_UL_n3B (completed) (PC3) DL_n1A-n3B-n28A_UL_n3 (new) (PC3) DL_n1A-n3B-n28A_UL_n3B (completed) (PC3) DL_n1A-n3B-n78(2A)_UL_n3 (new) (PC3) DL_n1A-n3B-n78(2A)_UL_n3B (completed) (PC3) DL_n1A-n3B-n78A_UL_n3 (new) (PC3) DL_n1A-n3B-n78A_UL_n3B (completed) (PC3) DL_n1A-n3B-n7A-n28A-n78(2A)_UL_n3 (new) (PC3) DL_n1A-n3B-n7A-n28A-n78(2A)_UL_n3B (completed) (PC3) DL_n1A-n3B-n7A-n28A-n78A_UL_n3 (new) (PC3) DL_n1A-n3B-n7A-n28A-n78A_UL_n3B (completed) (PC3) DL_n1A-n3B-n7A-n28A_UL_n3 (new) (PC3) DL_n1A-n3B-n7A-n28A_UL_n3B (completed) (PC3) DL_n1A-n3B-n7A-n78(2A)_UL_n3 (new) (PC3) DL_n1A-n3B-n7A-n78(2A)_UL_n3B (completed) (PC3) DL_n1A-n3B-n7A-n78A_UL_n3 (new) (PC3) DL_n1A-n3B-n7A-n78A_UL_n3B (completed) (PC3) DL_n1A-n3B-n7A_UL_n3 (new) (PC3) DL_n1A-n3B-n7A_UL_n3B (completed) (PC3) DL_n1A-n3B-n7B-n28A-n78(2A)_UL_n3 (completed) (PC3) DL_n1A-n3B-n7B-n28A-n78A_UL_n3 (new) (PC3) DL_n1A-n3B-n7B-n28A-n78A_UL_n3B (completed) (PC3) DL_n1A-n3B-n7B-n28A_UL_n3 (new) (PC3) DL_n1A-n3B-n7B-n28A_UL_n3B (completed) (PC3) DL_n1A-n3B-n7B-n78(2A)_UL_n3 (new) (PC3) DL_n1A-n3B-n7B-n78(2A)_UL_n3B (completed) (PC3) DL_n1A-n3B-n7B-n78A_UL_n3 (new) (PC3) DL_n1A-n3B-n7B-n78A_UL_n3B (completed) (PC3) DL_n1A-n3B-n7B_UL_n3 (new) (PC3) DL_n1A-n3B-n7B_UL_n3B (completed) (PC3) DL_n1A-n3B_UL_n3 (new) (PC3) DL_n1A-n3B_UL_n3B (completed) (PC3) DL_n3A-n28A-n78(2A)_UL_n3 (completed) (PC3) DL_n3A-n28A-n78A_UL_n3 (completed) (PC3) DL_n3A-n28A_UL_n3 (completed) (PC3) DL_n3A-n78(2A)_UL_n3 (completed) (PC3) DL_n3A-n78A_UL_n3 (completed) (PC3) DL_n3A-n7A-n28A-n78(2A)_UL_n3 (completed) (PC3) DL_n3A-n7A-n28A-n78A_UL_n3 (completed) (PC3) DL_n3A-n7A-n28A_UL_n3 (completed) (PC3) DL_n3A-n7A-n78(2A)_UL_n3 (completed) (PC3) DL_n3A-n7A-n78A_UL_n3 (completed) (PC3) DL_n3A-n7A_UL_n3 (completed) (PC3) DL_n3A-n7B-n28A-n78(2A)_UL_n3 (completed) (PC3) DL_n3A-n7B-n28A-n78A_UL_n3 (completed) (PC3) DL_n3A-n7B-n28A_UL_n3 (completed) (PC3) DL_n3A-n7B-n78(2A)_UL_n3 (completed) (PC3) DL_n3A-n7B-n78A_UL_n3 (completed) (PC3) DL_n3A-n7B_UL_n3 (completed) (PC3) DL_n3B-n28A-n78(2A)_UL_n3 (new) (PC3) DL_n3B-n28A-n78(2A)_UL_n3B (completed) (PC3) DL_n3B-n28A-n78A_UL_n3 (new) (PC3) DL_n3B-n28A-n78A_UL_n3B (completed) (PC3) DL_n3B-n28A_UL_n3 (new) (PC3) DL_n3B-n28A_UL_n3B (completed) (PC3) DL_n3B-n78(2A)_UL_n3 (new) (PC3) DL_n3B-n78(2A)_UL_n3B (completed) (PC3) DL_n3B-n78A_UL_n3 (new) (PC3) DL_n3B-n78A_UL_n3B (completed) (PC3) DL_n3B-n7A-n28A-n78(2A)_UL_n3 (new) (PC3) DL_n3B-n7A-n28A-n78(2A)_UL_n3B (completed) (PC3) DL_n3B-n7A-n28A-n78A_UL_n3 (new) (PC3) DL_n3B-n7A-n28A-n78A_UL_n3B (completed) (PC3) DL_n3B-n7A-n28A_UL_n3 (new) (PC3) DL_n3B-n7A-n28A_UL_n3B (completed) (PC3) DL_n3B-n7A-n78(2A)_UL_n3 (new) (PC3) DL_n3B-n7A-n78(2A)_UL_n3B (completed) (PC3) DL_n3B-n7A-n78A_UL_n3 (new) (PC3) DL_n3B-n7A-n78A_UL_n3B (completed) (PC3) DL_n3B-n7A_UL_n3 (new) (PC3) DL_n3B-n7A_UL_n3B (completed) (PC3) DL_n3B-n7B-n28A-n78(2A)_UL_n3 (new) (PC3) DL_n3B-n7B-n28A-n78(2A)_UL_n3B (completed) (PC3) DL_n3B-n7B-n28A-n78A_UL_n3 (new) (PC3) DL_n3B-n7B-n28A-n78A_UL_n3B (completed) (PC3) DL_n3B-n7B-n28A_UL_n3 (new) (PC3) DL_n3B-n7B-n28A_UL_n3B (completed) (PC3) DL_n3B-n7B-n78(2A)_UL_n3 (new) (PC3) DL_n3B-n7B-n78(2A)_UL_n3B (completed) (PC3) DL_n3B-n7B-n78A_UL_n3 (new) (PC3) DL_n3B-n7B-n78A_UL_n3B (completed) (PC3) DL_n3B-n7B_UL_n3 (new) (PC3) DL_n3B-n7B_UL_n3B (completed) (PC3) DL_n3B_UL_n3 (completed) (PC3) DL_n3B_UL_n3B | Completed |  |  | R4-2418325 | yes
Unchanged | Objective #4: NR_CADC_R19_xBDL_yBUL (3<x<7, y=1,2) | CA_n1A-n3B-n7A-n26(2A)-n78(2A) | CA_n3B | 1 | Only FR1 | Laura White | Telstra | Laura.White@team.telstra.com | Ericsson, Nokia, LGE | RAN#105 | NR_CADC_SUL_R19 | (completed) (PC3) DL_n1A-n3A-n26(2A)-n78(2A)_UL_n3 (completed) (PC3) DL_n1A-n3A-n26(2A)-n78A_UL_n3 (completed) (PC3) DL_n1A-n3A-n26(2A)_UL_n3 (completed) (PC3) DL_n1A-n3A-n26A-n78(2A)_UL_n3 (completed) (PC3) DL_n1A-n3A-n26A-n78A_UL_n3 (completed) (PC3) DL_n1A-n3A-n26A_UL_n3 (completed) (PC3) DL_n1A-n3A-n78(2A)_UL_n3 (completed) (PC3) DL_n1A-n3A-n78A_UL_n3 (completed) (PC3) DL_n1A-n3A-n7A-n26(2A)-n78(2A)_UL_n3 (completed) (PC3) DL_n1A-n3A-n7A-n26(2A)-n78A_UL_n3 (completed) (PC3) DL_n1A-n3A-n7A-n26(2A)_UL_n3 (completed) (PC3) DL_n1A-n3A-n7A-n26A-n78(2A)_UL_n3 (completed) (PC3) DL_n1A-n3A-n7A-n26A-n78A_UL_n3 (completed) (PC3) DL_n1A-n3A-n7A-n26A_UL_n3 (completed) (PC3) DL_n1A-n3A-n7A-n78(2A)_UL_n3 (completed) (PC3) DL_n1A-n3A-n7A-n78A_UL_n3 (completed) (PC3) DL_n1A-n3A-n7A_UL_n3 (completed) (PC3) DL_n1A-n3A_UL_n3 (completed) (PC3) DL_n1A-n3B-n26(2A)-n78(2A)_UL_n3 (new) (PC3) DL_n1A-n3B-n26(2A)-n78(2A)_UL_n3B (completed) (PC3) DL_n1A-n3B-n26(2A)-n78A_UL_n3 (new) (PC3) DL_n1A-n3B-n26(2A)-n78A_UL_n3B (completed) (PC3) DL_n1A-n3B-n26(2A)_UL_n3 (new) (PC3) DL_n1A-n3B-n26(2A)_UL_n3B (completed) (PC3) DL_n1A-n3B-n26A-n78(2A)_UL_n3 (new) (PC3) DL_n1A-n3B-n26A-n78(2A)_UL_n3B (completed) (PC3) DL_n1A-n3B-n26A-n78A_UL_n3 (new) (PC3) DL_n1A-n3B-n26A-n78A_UL_n3B (completed) (PC3) DL_n1A-n3B-n26A_UL_n3 (new) (PC3) DL_n1A-n3B-n26A_UL_n3B (completed) (PC3) DL_n1A-n3B-n78(2A)_UL_n3 (new) (PC3) DL_n1A-n3B-n78(2A)_UL_n3B (completed) (PC3) DL_n1A-n3B-n78A_UL_n3 (new) (PC3) DL_n1A-n3B-n78A_UL_n3B (completed) (PC3) DL_n1A-n3B-n7A-n26(2A)-n78(2A)_UL_n3 (completed) (PC3) DL_n1A-n3B-n7A-n26(2A)-n78A_UL_n3 (new) (PC3) DL_n1A-n3B-n7A-n26(2A)-n78A_UL_n3B (completed) (PC3) DL_n1A-n3B-n7A-n26(2A)_UL_n3 (new) (PC3) DL_n1A-n3B-n7A-n26(2A)_UL_n3B (completed) (PC3) DL_n1A-n3B-n7A-n26A-n78(2A)_UL_n3 (new) (PC3) DL_n1A-n3B-n7A-n26A-n78(2A)_UL_n3B (completed) (PC3) DL_n1A-n3B-n7A-n26A-n78A_UL_n3 (new) (PC3) DL_n1A-n3B-n7A-n26A-n78A_UL_n3B (completed) (PC3) DL_n1A-n3B-n7A-n26A_UL_n3 (completed) (PC3) DL_n1A-n3B-n7A-n26A_UL_n3B (completed) (PC3) DL_n1A-n3B-n7A-n78(2A)_UL_n3 (new) (PC3) DL_n1A-n3B-n7A-n78(2A)_UL_n3B (completed) (PC3) DL_n1A-n3B-n7A-n78A_UL_n3 (new) (PC3) DL_n1A-n3B-n7A-n78A_UL_n3B (completed) (PC3) DL_n1A-n3B-n7A_UL_n3 (new) (PC3) DL_n1A-n3B-n7A_UL_n3B (completed) (PC3) DL_n1A-n3B_UL_n3 (new) (PC3) DL_n1A-n3B_UL_n3B (completed) (PC3) DL_n3A-n26(2A)-n78(2A)_UL_n3 (completed) (PC3) DL_n3A-n26(2A)-n78A_UL_n3 (completed) (PC3) DL_n3A-n26(2A)_UL_n3 (completed) (PC3) DL_n3A-n26A-n78(2A)_UL_n3 (completed) (PC3) DL_n3A-n26A-n78A_UL_n3 (completed) (PC3) DL_n3A-n26A_UL_n3 (completed) (PC3) DL_n3A-n78(2A)_UL_n3 (completed) (PC3) DL_n3A-n78A_UL_n3 (completed) (PC3) DL_n3A-n7A-n26(2A)-n78(2A)_UL_n3 (completed) (PC3) DL_n3A-n7A-n26(2A)-n78A_UL_n3 (completed) (PC3) DL_n3A-n7A-n26(2A)_UL_n3 (completed) (PC3) DL_n3A-n7A-n26A-n78(2A)_UL_n3 (completed) (PC3) DL_n3A-n7A-n26A-n78A_UL_n3 (completed) (PC3) DL_n3A-n7A-n26A_UL_n3 (completed) (PC3) DL_n3A-n7A-n78(2A)_UL_n3 (completed) (PC3) DL_n3A-n7A-n78A_UL_n3 (completed) (PC3) DL_n3A-n7A_UL_n3 (completed) (PC3) DL_n3B-n26(2A)-n78(2A)_UL_n3 (new) (PC3) DL_n3B-n26(2A)-n78(2A)_UL_n3B (completed) (PC3) DL_n3B-n26(2A)-n78A_UL_n3 (new) (PC3) DL_n3B-n26(2A)-n78A_UL_n3B (completed) (PC3) DL_n3B-n26(2A)_UL_n3 (new) (PC3) DL_n3B-n26(2A)_UL_n3B (completed) (PC3) DL_n3B-n26A-n78(2A)_UL_n3 (new) (PC3) DL_n3B-n26A-n78(2A)_UL_n3B (completed) (PC3) DL_n3B-n26A-n78A_UL_n3 (new) (PC3) DL_n3B-n26A-n78A_UL_n3B (completed) (PC3) DL_n3B-n26A_UL_n3 (new) (PC3) DL_n3B-n26A_UL_n3B (completed) (PC3) DL_n3B-n78(2A)_UL_n3 (new) (PC3) DL_n3B-n78(2A)_UL_n3B (completed) (PC3) DL_n3B-n78A_UL_n3 (new) (PC3) DL_n3B-n78A_UL_n3B (completed) (PC3) DL_n3B-n7A-n26(2A)-n78(2A)_UL_n3 (new) (PC3) DL_n3B-n7A-n26(2A)-n78(2A)_UL_n3B (completed) (PC3) DL_n3B-n7A-n26(2A)-n78A_UL_n3 (new) (PC3) DL_n3B-n7A-n26(2A)-n78A_UL_n3B (completed) (PC3) DL_n3B-n7A-n26(2A)_UL_n3 (new) (PC3) DL_n3B-n7A-n26(2A)_UL_n3B (completed) (PC3) DL_n3B-n7A-n26A-n78(2A)_UL_n3 (new) (PC3) DL_n3B-n7A-n26A-n78(2A)_UL_n3B (completed) (PC3) DL_n3B-n7A-n26A-n78A_UL_n3 (new) (PC3) DL_n3B-n7A-n26A-n78A_UL_n3B (completed) (PC3) DL_n3B-n7A-n26A_UL_n3 (new) (PC3) DL_n3B-n7A-n26A_UL_n3B (completed) (PC3) DL_n3B-n7A-n78(2A)_UL_n3 (new) (PC3) DL_n3B-n7A-n78(2A)_UL_n3B (completed) (PC3) DL_n3B-n7A-n78A_UL_n3 (new) (PC3) DL_n3B-n7A-n78A_UL_n3B (completed) (PC3) DL_n3B-n7A_UL_n3 (new) (PC3) DL_n3B-n7A_UL_n3B (completed) (PC3) DL_n3B_UL_n3 (completed) (PC3) DL_n3B_UL_n3B | Completed |  |  | R4-2418325 | yes
Unchanged | Objective #4: NR_CADC_R19_xBDL_yBUL (3<x<7, y=1,2) | CA_n1A-n3B-n7B-n26(2A)-n78(2A) | CA_n3B | 1 | Only FR1 | Laura White | Telstra | Laura.White@team.telstra.com | Ericsson, Nokia, LGE | RAN#105 | NR_CADC_SUL_R19 | (completed) (PC3) DL_n1A-n3A-n26(2A)-n78(2A)_UL_n3 (completed) (PC3) DL_n1A-n3A-n26(2A)-n78A_UL_n3 (completed) (PC3) DL_n1A-n3A-n26(2A)_UL_n3 (completed) (PC3) DL_n1A-n3A-n26A-n78(2A)_UL_n3 (completed) (PC3) DL_n1A-n3A-n26A-n78A_UL_n3 (completed) (PC3) DL_n1A-n3A-n26A_UL_n3 (completed) (PC3) DL_n1A-n3A-n78(2A)_UL_n3 (completed) (PC3) DL_n1A-n3A-n78A_UL_n3 (completed) (PC3) DL_n1A-n3A-n7A-n26(2A)-n78(2A)_UL_n3 (completed) (PC3) DL_n1A-n3A-n7A-n26(2A)-n78A_UL_n3 (completed) (PC3) DL_n1A-n3A-n7A-n26(2A)_UL_n3 (completed) (PC3) DL_n1A-n3A-n7A-n26A-n78(2A)_UL_n3 (completed) (PC3) DL_n1A-n3A-n7A-n26A-n78A_UL_n3 (completed) (PC3) DL_n1A-n3A-n7A-n26A_UL_n3 (completed) (PC3) DL_n1A-n3A-n7A-n78(2A)_UL_n3 (completed) (PC3) DL_n1A-n3A-n7A-n78A_UL_n3 (completed) (PC3) DL_n1A-n3A-n7A_UL_n3 (completed) (PC3) DL_n1A-n3A-n7B-n26(2A)-n78(2A)_UL_n3 (completed) (PC3) DL_n1A-n3A-n7B-n26(2A)-n78A_UL_n3 (completed) (PC3) DL_n1A-n3A-n7B-n26(2A)_UL_n3 (completed) (PC3) DL_n1A-n3A-n7B-n26A-n78(2A)_UL_n3 (completed) (PC3) DL_n1A-n3A-n7B-n26A-n78A_UL_n3 (completed) (PC3) DL_n1A-n3A-n7B-n26A_UL_n3 (completed) (PC3) DL_n1A-n3A-n7B-n78(2A)_UL_n3 (completed) (PC3) DL_n1A-n3A-n7B-n78A_UL_n3 (completed) (PC3) DL_n1A-n3A-n7B_UL_n3 (completed) (PC3) DL_n1A-n3A_UL_n3 (completed) (PC3) DL_n1A-n3B-n26(2A)-n78(2A)_UL_n3 (new) (PC3) DL_n1A-n3B-n26(2A)-n78(2A)_UL_n3B (completed) (PC3) DL_n1A-n3B-n26(2A)-n78A_UL_n3 (new) (PC3) DL_n1A-n3B-n26(2A)-n78A_UL_n3B (completed) (PC3) DL_n1A-n3B-n26(2A)_UL_n3 (new) (PC3) DL_n1A-n3B-n26(2A)_UL_n3B (completed) (PC3) DL_n1A-n3B-n26A-n78(2A)_UL_n3 (new) (PC3) DL_n1A-n3B-n26A-n78(2A)_UL_n3B (completed) (PC3) DL_n1A-n3B-n26A-n78A_UL_n3 (new) (PC3) DL_n1A-n3B-n26A-n78A_UL_n3B (completed) (PC3) DL_n1A-n3B-n26A_UL_n3 (new) (PC3) DL_n1A-n3B-n26A_UL_n3B (completed) (PC3) DL_n1A-n3B-n78(2A)_UL_n3 (new) (PC3) DL_n1A-n3B-n78(2A)_UL_n3B (completed) (PC3) DL_n1A-n3B-n78A_UL_n3 (new) (PC3) DL_n1A-n3B-n78A_UL_n3B (completed) (PC3) DL_n1A-n3B-n7A-n26(2A)-n78(2A)_UL_n3 (new) (PC3) DL_n1A-n3B-n7A-n26(2A)-n78(2A)_UL_n3B (completed) (PC3) DL_n1A-n3B-n7A-n26(2A)-n78A_UL_n3 (new) (PC3) DL_n1A-n3B-n7A-n26(2A)-n78A_UL_n3B (completed) (PC3) DL_n1A-n3B-n7A-n26(2A)_UL_n3 (new) (PC3) DL_n1A-n3B-n7A-n26(2A)_UL_n3B (completed) (PC3) DL_n1A-n3B-n7A-n26A-n78(2A)_UL_n3 (new) (PC3) DL_n1A-n3B-n7A-n26A-n78(2A)_UL_n3B (completed) (PC3) DL_n1A-n3B-n7A-n26A-n78A_UL_n3 (new) (PC3) DL_n1A-n3B-n7A-n26A-n78A_UL_n3B (completed) (PC3) DL_n1A-n3B-n7A-n26A_UL_n3 (completed) (PC3) DL_n1A-n3B-n7A-n26A_UL_n3B (completed) (PC3) DL_n1A-n3B-n7A-n78(2A)_UL_n3 (new) (PC3) DL_n1A-n3B-n7A-n78(2A)_UL_n3B (completed) (PC3) DL_n1A-n3B-n7A-n78A_UL_n3 (new) (PC3) DL_n1A-n3B-n7A-n78A_UL_n3B (completed) (PC3) DL_n1A-n3B-n7A_UL_n3 (new) (PC3) DL_n1A-n3B-n7A_UL_n3B (completed) (PC3) DL_n1A-n3B-n7B-n26(2A)-n78(2A)_UL_n3 (completed) (PC3) DL_n1A-n3B-n7B-n26(2A)-n78A_UL_n3 (new) (PC3) DL_n1A-n3B-n7B-n26(2A)-n78A_UL_n3B (completed) (PC3) DL_n1A-n3B-n7B-n26(2A)_UL_n3 (new) (PC3) DL_n1A-n3B-n7B-n26(2A)_UL_n3B (completed) (PC3) DL_n1A-n3B-n7B-n26A-n78(2A)_UL_n3 (new) (PC3) DL_n1A-n3B-n7B-n26A-n78(2A)_UL_n3B (completed) (PC3) DL_n1A-n3B-n7B-n26A-n78A_UL_n3 (new) (PC3) DL_n1A-n3B-n7B-n26A-n78A_UL_n3B (completed) (PC3) DL_n1A-n3B-n7B-n26A_UL_n3 (new) (PC3) DL_n1A-n3B-n7B-n26A_UL_n3B (completed) (PC3) DL_n1A-n3B-n7B-n78(2A)_UL_n3 (new) (PC3) DL_n1A-n3B-n7B-n78(2A)_UL_n3B (completed) (PC3) DL_n1A-n3B-n7B-n78A_UL_n3 (new) (PC3) DL_n1A-n3B-n7B-n78A_UL_n3B (completed) (PC3) DL_n1A-n3B-n7B_UL_n3 (new) (PC3) DL_n1A-n3B-n7B_UL_n3B (completed) (PC3) DL_n1A-n3B_UL_n3 (new) (PC3) DL_n1A-n3B_UL_n3B (completed) (PC3) DL_n3A-n26(2A)-n78(2A)_UL_n3 (completed) (PC3) DL_n3A-n26(2A)-n78A_UL_n3 (completed) (PC3) DL_n3A-n26(2A)_UL_n3 (completed) (PC3) DL_n3A-n26A-n78(2A)_UL_n3 (completed) (PC3) DL_n3A-n26A-n78A_UL_n3 (completed) (PC3) DL_n3A-n26A_UL_n3 (completed) (PC3) DL_n3A-n78(2A)_UL_n3 (completed) (PC3) DL_n3A-n78A_UL_n3 (completed) (PC3) DL_n3A-n7A-n26(2A)-n78(2A)_UL_n3 (completed) (PC3) DL_n3A-n7A-n26(2A)-n78A_UL_n3 (completed) (PC3) DL_n3A-n7A-n26(2A)_UL_n3 (completed) (PC3) DL_n3A-n7A-n26A-n78(2A)_UL_n3 (completed) (PC3) DL_n3A-n7A-n26A-n78A_UL_n3 (completed) (PC3) DL_n3A-n7A-n26A_UL_n3 (completed) (PC3) DL_n3A-n7A-n78(2A)_UL_n3 (completed) (PC3) DL_n3A-n7A-n78A_UL_n3 (completed) (PC3) DL_n3A-n7A_UL_n3 (completed) (PC3) DL_n3A-n7B-n26(2A)-n78(2A)_UL_n3 (completed) (PC3) DL_n3A-n7B-n26(2A)-n78A_UL_n3 (completed) (PC3) DL_n3A-n7B-n26(2A)_UL_n3 (completed) (PC3) DL_n3A-n7B-n26A-n78(2A)_UL_n3 (completed) (PC3) DL_n3A-n7B-n26A-n78A_UL_n3 (completed) (PC3) DL_n3A-n7B-n26A_UL_n3 (completed) (PC3) DL_n3A-n7B-n78(2A)_UL_n3 (completed) (PC3) DL_n3A-n7B-n78A_UL_n3 (completed) (PC3) DL_n3A-n7B_UL_n3 (completed) (PC3) DL_n3B-n26(2A)-n78(2A)_UL_n3 (new) (PC3) DL_n3B-n26(2A)-n78(2A)_UL_n3B (completed) (PC3) DL_n3B-n26(2A)-n78A_UL_n3 (new) (PC3) DL_n3B-n26(2A)-n78A_UL_n3B (completed) (PC3) DL_n3B-n26(2A)_UL_n3 (new) (PC3) DL_n3B-n26(2A)_UL_n3B (completed) (PC3) DL_n3B-n26A-n78(2A)_UL_n3 (new) (PC3) DL_n3B-n26A-n78(2A)_UL_n3B (completed) (PC3) DL_n3B-n26A-n78A_UL_n3 (new) (PC3) DL_n3B-n26A-n78A_UL_n3B (completed) (PC3) DL_n3B-n26A_UL_n3 (new) (PC3) DL_n3B-n26A_UL_n3B (completed) (PC3) DL_n3B-n78(2A)_UL_n3 (new) (PC3) DL_n3B-n78(2A)_UL_n3B (completed) (PC3) DL_n3B-n78A_UL_n3 (new) (PC3) DL_n3B-n78A_UL_n3B (completed) (PC3) DL_n3B-n7A-n26(2A)-n78(2A)_UL_n3 (new) (PC3) DL_n3B-n7A-n26(2A)-n78(2A)_UL_n3B (completed) (PC3) DL_n3B-n7A-n26(2A)-n78A_UL_n3 (new) (PC3) DL_n3B-n7A-n26(2A)-n78A_UL_n3B (completed) (PC3) DL_n3B-n7A-n26(2A)_UL_n3 (new) (PC3) DL_n3B-n7A-n26(2A)_UL_n3B (completed) (PC3) DL_n3B-n7A-n26A-n78(2A)_UL_n3 (new) (PC3) DL_n3B-n7A-n26A-n78(2A)_UL_n3B (completed) (PC3) DL_n3B-n7A-n26A-n78A_UL_n3 (new) (PC3) DL_n3B-n7A-n26A-n78A_UL_n3B (completed) (PC3) DL_n3B-n7A-n26A_UL_n3 (new) (PC3) DL_n3B-n7A-n26A_UL_n3B (completed) (PC3) DL_n3B-n7A-n78(2A)_UL_n3 (new) (PC3) DL_n3B-n7A-n78(2A)_UL_n3B (completed) (PC3) DL_n3B-n7A-n78A_UL_n3 (new) (PC3) DL_n3B-n7A-n78A_UL_n3B (completed) (PC3) DL_n3B-n7A_UL_n3 (new) (PC3) DL_n3B-n7A_UL_n3B (completed) (PC3) DL_n3B-n7B-n26(2A)-n78(2A)_UL_n3 (new) (PC3) DL_n3B-n7B-n26(2A)-n78(2A)_UL_n3B (completed) (PC3) DL_n3B-n7B-n26(2A)-n78A_UL_n3 (new) (PC3) DL_n3B-n7B-n26(2A)-n78A_UL_n3B (completed) (PC3) DL_n3B-n7B-n26(2A)_UL_n3 (new) (PC3) DL_n3B-n7B-n26(2A)_UL_n3B (completed) (PC3) DL_n3B-n7B-n26A-n78(2A)_UL_n3 (new) (PC3) DL_n3B-n7B-n26A-n78(2A)_UL_n3B (completed) (PC3) DL_n3B-n7B-n26A-n78A_UL_n3 (new) (PC3) DL_n3B-n7B-n26A-n78A_UL_n3B (completed) (PC3) DL_n3B-n7B-n26A_UL_n3 (new) (PC3) DL_n3B-n7B-n26A_UL_n3B (completed) (PC3) DL_n3B-n7B-n78(2A)_UL_n3 (new) (PC3) DL_n3B-n7B-n78(2A)_UL_n3B (completed) (PC3) DL_n3B-n7B-n78A_UL_n3 (new) (PC3) DL_n3B-n7B-n78A_UL_n3B (completed) (PC3) DL_n3B-n7B_UL_n3 (new) (PC3) DL_n3B-n7B_UL_n3B (completed) (PC3) DL_n3B_UL_n3 (completed) (PC3) DL_n3B_UL_n3B | Completed |  |  | R4-2418325 | yes
Unchanged | Objective #2: NR_CADC_R19_2BDL_yBUL (y=1,2) | DC_n77(3A)-n260A | DC_n77A-n260A | N/A | FR1+FR2 | Per Lindell | Ericsson | per.lindell@ericsson.com | US Cellular, Nokia, Samsung | RAN#105 | NR_CADC_SUL_R19 | DC_n77(2A)-n260A (completed) | Completed |  |  | R4-2501771 | yes
Unchanged | Objective #2: NR_CADC_R19_2BDL_yBUL (y=1,2) | DC_n77(3A)-n260G | DC_n77A-n260G | N/A | FR1+FR2 | Per Lindell | Ericsson | per.lindell@ericsson.com | US Cellular, Nokia, Samsung | RAN#105 | NR_CADC_SUL_R19 | DC_n77(2A)-n260G (completed) | Completed |  |  | R4-2501771 | yes
Unchanged | Objective #2: NR_CADC_R19_2BDL_yBUL (y=1,2) | DC_n77(3A)-n260H | DC_n77A-n260H | N/A | FR1+FR2 | Per Lindell | Ericsson | per.lindell@ericsson.com | US Cellular, Nokia, Samsung | RAN#105 | NR_CADC_SUL_R19 | DC_n77(2A)-n260H (completed) | Completed |  |  | R4-2501771 | yes
Unchanged | Objective #2: NR_CADC_R19_2BDL_yBUL (y=1,2) | DC_n77(3A)-n260I | DC_n77A-n260I | N/A | FR1+FR2 | Per Lindell | Ericsson | per.lindell@ericsson.com | US Cellular, Nokia, Samsung | RAN#105 | NR_CADC_SUL_R19 | DC_n77(2A)-n260I (completed) | Completed |  |  | R4-2501771 | yes
Unchanged | Objective #2: NR_CADC_R19_2BDL_yBUL (y=1,2) | DC_n77(3A)-n260J | DC_n77A-n260J | N/A | FR1+FR2 | Per Lindell | Ericsson | per.lindell@ericsson.com | US Cellular, Nokia, Samsung | RAN#105 | NR_CADC_SUL_R19 | DC_n77(2A)-n260J (completed) | Completed |  |  | R4-2501771 | yes
Unchanged | Objective #2: NR_CADC_R19_2BDL_yBUL (y=1,2) | DC_n77(3A)-n260K | DC_n77A-n260K | N/A | FR1+FR2 | Per Lindell | Ericsson | per.lindell@ericsson.com | US Cellular, Nokia, Samsung | RAN#105 | NR_CADC_SUL_R19 | DC_n77(2A)-n260K (completed) | Completed |  |  | R4-2501771 | yes
Unchanged | Objective #2: NR_CADC_R19_2BDL_yBUL (y=1,2) | DC_n77(3A)-n260L | DC_n77A-n260L | N/A | FR1+FR2 | Per Lindell | Ericsson | per.lindell@ericsson.com | US Cellular, Nokia, Samsung | RAN#105 | NR_CADC_SUL_R19 | DC_n77(2A)-n260L (completed) | Completed |  |  | R4-2501771 | yes
Unchanged | Objective #2: NR_CADC_R19_2BDL_yBUL (y=1,2) | DC_n77(3A)-n260M | DC_n77A-n260M | N/A | FR1+FR2 | Per Lindell | Ericsson | per.lindell@ericsson.com | US Cellular, Nokia, Samsung | RAN#105 | NR_CADC_SUL_R19 | DC_n77(2A)-n260M (completed) | Completed |  |  | R4-2501771 | yes
Unchanged | Objective #2: NR_CADC_R19_2BDL_yBUL (y=1,2) | CA_n2A-n14A | - | 4 and 5 | Only FR1 | Ron Borsato | AT&T | ronald.borsato@att.com | Ericsson, Nokia, Qualcomm, Rogers | RAN#106 | NR_CADC_SUL_R19 | None | Ongoing
Unchanged | Objective #2: NR_CADC_R19_2BDL_yBUL (y=1,2) | CA_n2A-n14A | CA_n2A-n14A | 4 and 5 | Only FR1 | Ron Borsato | AT&T | ronald.borsato@att.com | Ericsson, Nokia, Qualcomm, Rogers | RAN#106 | NR_CADC_SUL_R19 | (new) DL_n2A-n14A_BCS4 and 5 | Ongoing
Unchanged | Objective #2: NR_CADC_R19_2BDL_yBUL (y=1,2) | CA_n2(2A)-n14A | - | 4 and 5 | Only FR1 | Ron Borsato | AT&T | ronald.borsato@att.com | Ericsson, Nokia, Qualcomm, Rogers | RAN#106 | NR_CADC_SUL_R19 | (new) DL_n2A-n14A_BCS4 and 5 | Ongoing
Unchanged | Objective #2: NR_CADC_R19_2BDL_yBUL (y=1,2) | CA_n2(2A)-n14A | CA_n2A-n14A | 4 and 5 | Only FR1 | Ron Borsato | AT&T | ronald.borsato@att.com | Ericsson, Nokia, Qualcomm, Rogers | RAN#106 | NR_CADC_SUL_R19 | (new) DL_n2A-n14A_UL_n2A-n14A_BCS4 and 5 (completed) DL_n2(2A)_BCS4 and 5 | Ongoing
Unchanged | Objective #2: NR_CADC_R19_2BDL_yBUL (y=1,2) | CA_n2A-n77(2A) | - | 4 and 5 | Only FR1 | Ron Borsato | AT&T | ronald.borsato@att.com | Ericsson, Nokia, Qualcomm, Rogers | RAN#106 | NR_CADC_SUL_R19 | (completed) DL_n2A-n77A_BCS4 and 5 (completed) DL_n77(2A)_BCS4 and 5 | Completed |  |  | R4-2501769 | yes
Unchanged | Objective #2: NR_CADC_R19_2BDL_yBUL (y=1,2) | CA_n2A-n77(2A) | CA_n2A-n77A | 4 and 5 | Only FR1 | Ron Borsato | AT&T | ronald.borsato@att.com | Ericsson, Nokia, Qualcomm, Rogers | RAN#106 | NR_CADC_SUL_R19 | (completed) DL_n2A-n77A_UL_n2A-n77A_BCS4 and 5 (completed) DL_n77(2A)_BCS4 and 5 (new) DL_n2A-n77(2A)_BCS4 and 5 | Completed |  |  | R4-2501769 | yes
Unchanged | Objective #2: NR_CADC_R19_2BDL_yBUL (y=1,2) | CA_n2(2A)-n77(2A) | - | 4 and 5 | Only FR1 | Ron Borsato | AT&T | ronald.borsato@att.com | Ericsson, Nokia, Qualcomm, Rogers | RAN#106 | NR_CADC_SUL_R19 | (completed) DL_n2(2A)-n77A_BCS4 and 5 (new) DL_n2A-n77(2A)_BCS4 and 5 | Completed |  |  | R4-2501769 | yes
Unchanged | Objective #2: NR_CADC_R19_2BDL_yBUL (y=1,2) | CA_n2(2A)-n77(2A) | CA_n2A-n77A | 4 and 5 | Only FR1 | Ron Borsato | AT&T | ronald.borsato@att.com | Ericsson, Nokia, Qualcomm, Rogers | RAN#106 | NR_CADC_SUL_R19 | (completed) DL_n2(2A)-n77A_UL_n2A-n77A_BCS4 and 5 (new) DL_n2A-n77(2A)_UL_n2A-n77A_BCS4 and 5 (new) DL_n2(2A)-n77(2A)_BCS4 and 5 | Completed |  |  | R4-2501769 | yes
Unchanged | Objective #2: NR_CADC_R19_2BDL_yBUL (y=1,2) | CA_n14A-n66A | - | 4 and 5 | Only FR1 | Ron Borsato | AT&T | ronald.borsato@att.com | Ericsson, Nokia, Qualcomm, Rogers | RAN#106 | NR_CADC_SUL_R19 | None | Ongoing
Unchanged | Objective #2: NR_CADC_R19_2BDL_yBUL (y=1,2) | CA_n14A-n66A | CA_n14A-n66A | 4 and 5 | Only FR1 | Ron Borsato | AT&T | ronald.borsato@att.com | Ericsson, Nokia, Qualcomm, Rogers | RAN#106 | NR_CADC_SUL_R19 | (new) DL_n14A-n66A_BCS4 and 5 | Ongoing
Unchanged | Objective #2: NR_CADC_R19_2BDL_yBUL (y=1,2) | CA_n14A-n66(2A) | - | 4 and 5 | Only FR1 | Ron Borsato | AT&T | ronald.borsato@att.com | Ericsson, Nokia, Qualcomm, Rogers | RAN#106 | NR_CADC_SUL_R19 | (new) DL_n14A-n66A_BCS4 and 5 (completed) DL_n66(2A)_BCS4 and 5 | Ongoing
Unchanged | Objective #2: NR_CADC_R19_2BDL_yBUL (y=1,2) | CA_n14A-n66(2A) | CA_n14A-n66A | 4 and 5 | Only FR1 | Ron Borsato | AT&T | ronald.borsato@att.com | Ericsson, Nokia, Qualcomm, Rogers | RAN#106 | NR_CADC_SUL_R19 | (new) DL_n14A-n66A_UL_n2A-n77A_BCS4 and 5 (completed) DL_n66(2A)_BCS4 and 5 (new) DL_n14A-n66(2A)_BCS4 and 5 | Ongoing
Unchanged | Objective #2: NR_CADC_R19_2BDL_yBUL (y=1,2) | CA_n14A-n77A | - | 4 and 5 | Only FR1 | Ron Borsato | AT&T | ronald.borsato@att.com | Ericsson, Nokia, Qualcomm, Rogers | RAN#106 | NR_CADC_SUL_R19 | None | Ongoing
Unchanged | Objective #2: NR_CADC_R19_2BDL_yBUL (y=1,2) | CA_n14A-n77A | CA_n14A-n77A | 4 and 5 | Only FR1 | Ron Borsato | AT&T | ronald.borsato@att.com | Ericsson, Nokia, Qualcomm, Rogers | RAN#106 | NR_CADC_SUL_R19 | (new) DL_n14A-n77A_BCS4 and 5 | Ongoing
Unchanged | Objective #2: NR_CADC_R19_2BDL_yBUL (y=1,2) | CA_n14A-n77(2A) | - | 4 and 5 | Only FR1 | Ron Borsato | AT&T | ronald.borsato@att.com | Ericsson, Nokia, Qualcomm, Rogers | RAN#106 | NR_CADC_SUL_R19 | (new) DL_n14A-n77A_BCS4 and 5 (completed) DL_n77(2A)_BCS4 and 5 | Ongoing
Unchanged | Objective #2: NR_CADC_R19_2BDL_yBUL (y=1,2) | CA_n14A-n77(2A) | CA_n14A-n77A | 4 and 5 | Only FR1 | Ron Borsato | AT&T | ronald.borsato@att.com | Ericsson, Nokia, Qualcomm, Rogers | RAN#106 | NR_CADC_SUL_R19 | (new) DL_n14A-n77A_UL_n2A-n77A_BCS4 and 5 (completed) DL_n77(2A)_BCS4 and 5 (new) DL_n14A-n77(2A)_BCS4 and 5 | Ongoing
Unchanged | Objective #3: NR_CADC_R19_3BDL_yBUL (y=1,2) | CA_n2A-n5A-n77(2A) | - | 4 and 5 | Only FR1 | Ron Borsato | AT&T | ronald.borsato@att.com | Ericsson, Nokia, Qualcomm, Rogers | RAN#106 | NR_CADC_SUL_R19 | (completed) DL_n2A-n5A-n77A_BCS4 and 5 (new) DL_n2A-n77(2A)_BCS4 and 5 (completed) DL_n5A-n77(2A)_BCS4 and 5 | Completed |  |  | R4-2501769 | yes
Unchanged | Objective #3: NR_CADC_R19_3BDL_yBUL (y=1,2) | CA_n2A-n5A-n77(2A) | CA_n2A-n5A CA_n2A-n77A CA_n5A-n77A | 4 and 5 | Only FR1 | Ron Borsato | AT&T | ronald.borsato@att.com | Ericsson, Nokia, Qualcomm, Rogers | RAN#106 | NR_CADC_SUL_R19 | (completed) DL_n2A-n5A-n77A_UL_n2A-n5A_BCS4 and 5 (completed) DL_n2A-n5A-n77A_UL_n2A-n77A_BCS4 and 5 (completed) DL_n2A-n5A-n77A_UL_n5A-n77A_BCS4 and 5 (new) DL_n2A-n77(2A)_UL_n2A-n77A_BCS4 and 5 (completed) DL_n5A-n77(2A)_UL_n5A-n77A_BCS4 and 5 (new) DL_n2A-n5A-n77(2A)_BCS4 and 5 | Completed |  |  | R4-2501769 | yes
Unchanged | Objective #3: NR_CADC_R19_3BDL_yBUL (y=1,2) | CA_n2(2A)-n5A-n77(2A) | - | 4 and 5 | Only FR1 | Ron Borsato | AT&T | ronald.borsato@att.com | Ericsson, Nokia, Qualcomm, Rogers | RAN#106 | NR_CADC_SUL_R19 | (completed) DL_n2(2A)-n5A-n77A_BCS4 and 5 (new) DL_n2A-n5A-n77(2A)_BCS4 and 5 (new) DL_n2(2A)-n77(2A)_BCS4 and 5 | Completed |  |  | R4-2501769 | yes
Unchanged | Objective #3: NR_CADC_R19_3BDL_yBUL (y=1,2) | CA_n2(2A)-n5A-n77(2A) | CA_n2A-n5A CA_n2A-n77A CA_n5A-n77A | 4 and 5 | Only FR1 | Ron Borsato | AT&T | ronald.borsato@att.com | Ericsson, Nokia, Qualcomm, Rogers | RAN#106 | NR_CADC_SUL_R19 | (completed) DL_n2(2A)-n5A-n77A_UL_n2A-n5A_BCS4 and 5 (completed) DL_n2(2A)-n5A-n77A_UL_n2A-n77A_BCS4 and 5 (completed) DL_n2(2A)-n5A-n77A_UL_n5A-n77A_BCS4 and 5 (new) DL_n2A-n5A-n77(2A)_UL_n2A-n5A_BCS4 and 5 (new) DL_n2A-n5A-n77(2A)_UL_n2A-n77A_BCS4 and 5 (new) DL_n2A-n5A-n77(2A)_UL_n5A-n77A_BCS4 and 5 (new) DL_n2(2A)-n77(2A)_UL_n2A-n77A_BCS4 and 5 (new) DL_n2(2A)-n5A-n77(2A)_BCS4 and 5 | Completed |  |  | R4-2501769 | yes
Unchanged | Objective #3: NR_CADC_R19_3BDL_yBUL (y=1,2) | CA_n2A-n14A-n66A | - | 4 and 5 | Only FR1 | Ron Borsato | AT&T | ronald.borsato@att.com | Ericsson, Nokia, Qualcomm, Rogers | RAN#106 | NR_CADC_SUL_R19 | (new) DL_n2A-n14A_BCS4 and 5 (completed) DL_n2A-n66A_BCS4 and 5 (new) DL_n14A-n66A_BCS4 and 5 | Ongoing
Unchanged | Objective #3: NR_CADC_R19_3BDL_yBUL (y=1,2) | CA_n2A-n14A-n66A | CA_n2A-n14A CA_n2A-n66A CA_n14A-n66A | 4 and 5 | Only FR1 | Ron Borsato | AT&T | ronald.borsato@att.com | Ericsson, Nokia, Qualcomm, Rogers | RAN#106 | NR_CADC_SUL_R19 | (new) DL_n2A-n14A_UL_n2A-n14A_BCS4 and 5 (completed) DL_n2A-n66A_UL_n2A-n66A_BCS4 and 5 (new) DL_n14A-n66A_UL_n14A-n66A_BCS4 and 5 (new) DL_n2A-n14A-n66A_BCS4 and 5 | Ongoing
Unchanged | Objective #3: NR_CADC_R19_3BDL_yBUL (y=1,2) | CA_n2(2A)-n14A-n66A | - | 4 and 5 | Only FR1 | Ron Borsato | AT&T | ronald.borsato@att.com | Ericsson, Nokia, Qualcomm, Rogers | RAN#106 | NR_CADC_SUL_R19 | (new) DL_n2A-n14A-n66A_BCS4 and 5 (new) DL_n2(2A)-n14A_BCS4 and 5 (completed) DL_n2(2A)-n66A_BCS4 and 5 | Ongoing
Unchanged | Objective #3: NR_CADC_R19_3BDL_yBUL (y=1,2) | CA_n2(2A)-n14A-n66A | CA_n2A-n14A CA_n2A-n66A CA_n14A-n66A | 4 and 5 | Only FR1 | Ron Borsato | AT&T | ronald.borsato@att.com | Ericsson, Nokia, Qualcomm, Rogers | RAN#106 | NR_CADC_SUL_R19 | (new) DL_n2A-n14A-n66A_UL_n2A-n14A_BCS4 and 5 (new) DL_n2A-n14A-n66A_UL_n2A-n66A_BCS4 and 5 (new) DL_n2A-n14A-n66A_UL_n14A-n66A_BCS4 and 5 (new) DL_n2(2A)-n14A_UL_n2A-n14A_BCS4 and 5 (completed) DL_n2(2A)-n66A_UL_n2A-n66A_BCS4 and 5 (new) DL_n2(2A)-n14A-n66A_BCS4 and 5 | Ongoing
Unchanged | Objective #3: NR_CADC_R19_3BDL_yBUL (y=1,2) | CA_n2A-n14A-n66(2A) | - | 4 and 5 | Only FR1 | Ron Borsato | AT&T | ronald.borsato@att.com | Ericsson, Nokia, Qualcomm, Rogers | RAN#106 | NR_CADC_SUL_R19 | (new) DL_n2A-n14A-n66A_BCS4 and 5 (completed) DL_n2A-n66(2A)_BCS4 and 5 (new) DL_n14A-n66(2A)_BCS4 and 5 | Ongoing
Unchanged | Objective #3: NR_CADC_R19_3BDL_yBUL (y=1,2) | CA_n2A-n14A-n66(2A) | CA_n2A-n14A CA_n2A-n66A CA_n14A-n66A | 4 and 5 | Only FR1 | Ron Borsato | AT&T | ronald.borsato@att.com | Ericsson, Nokia, Qualcomm, Rogers | RAN#106 | NR_CADC_SUL_R19 | (new) DL_n2A-n14A-n66A_UL_n2A-n14A_BCS4 and 5 (new) DL_n2A-n14A-n66A_UL_n2A-n66A_BCS4 and 5 (new) DL_n2A-n14A-n66A_UL_n14A-n66A_BCS4 and 5 (completed) DL_n2A-n66(2A)_UL_n2A-n66A_BCS4 and 5 (new) DL_n14A-n66(2A)_UL_n14A-n66A_BCS4 and 5 (new) DL_n2A-n14A-n66(2A)_BCS4 and 5 | Ongoing
Unchanged | Objective #3: NR_CADC_R19_3BDL_yBUL (y=1,2) | CA_n2(2A)-n14A-n66(2A) | - | 4 and 5 | Only FR1 | Ron Borsato | AT&T | ronald.borsato@att.com | Ericsson, Nokia, Qualcomm, Rogers | RAN#106 | NR_CADC_SUL_R19 | (new) DL_n2(2A)-n14A-n66A_BCS4 and 5 (new) DL_n2A-n14A-n66(2A)_BCS4 and 5 (completed) DL_n2(2A)-n66(2A)_BCS4 and 5 | Ongoing
Unchanged | Objective #3: NR_CADC_R19_3BDL_yBUL (y=1,2) | CA_n2(2A)-n14A-n66(2A) | CA_n2A-n14A CA_n2A-n66A CA_n14A-n66A | 4 and 5 | Only FR1 | Ron Borsato | AT&T | ronald.borsato@att.com | Ericsson, Nokia, Qualcomm, Rogers | RAN#106 | NR_CADC_SUL_R19 | (new) DL_n2(2A)-n14A-n66A_UL_n2A-n14A_BCS4 and 5 (new) DL_n2(2A)-n14A-n66A_UL_n2A-n66A_BCS4 and 5 (new) DL_n2(2A)-n14A-n66A_UL_n14A-n66A_BCS4 and 5 (new) DL_n2A-n14A-n66(2A)_UL_n2A-n14A_BCS4 and 5 (new) DL_n2A-n14A-n66(2A)_UL_n2A-n66A_BCS4 and 5 (new) DL_n2A-n14A-n66(2A)_UL_n14A-n66A_BCS4 and 5 (completed) DL_n2(2A)-n66(2A)_UL_n2A-n66A_BCS4 and 5 (new) DL_n2(2A)-n14A-n66(2A)_BCS4 and 5 | Ongoing
Unchanged | Objective #3: NR_CADC_R19_3BDL_yBUL (y=1,2) | CA_n2A-n14A-n77A | - | 4 and 5 | Only FR1 | Ron Borsato | AT&T | ronald.borsato@att.com | Ericsson, Nokia, Qualcomm, Rogers | RAN#106 | NR_CADC_SUL_R19 | (new) DL_n2A-n14A_BCS4 and 5 (completed) DL_n2A-n77A_BCS4 and 5 (new) DL_n14A-n77A_BCS4 and 5 | Ongoing
Unchanged | Objective #3: NR_CADC_R19_3BDL_yBUL (y=1,2) | CA_n2A-n14A-n77A | CA_n2A-n14A CA_n2A-n77A CA_n14A-n77A | 4 and 5 | Only FR1 | Ron Borsato | AT&T | ronald.borsato@att.com | Ericsson, Nokia, Qualcomm, Rogers | RAN#106 | NR_CADC_SUL_R19 | (new) DL_n2A-n14A_UL_n2A-n14A_BCS4 and 5 (completed) DL_n2A-n77A_UL_n2A-n77A_BCS4 and 5 (new) DL_n14A-n77A_UL_n14A-n77A_BCS4 and 5 (new) DL_n2A-n14A-n77A_BCS4 and 5 | Ongoing
Unchanged | Objective #3: NR_CADC_R19_3BDL_yBUL (y=1,2) | CA_n2(2A)-n14A-n77A | - | 4 and 5 | Only FR1 | Ron Borsato | AT&T | ronald.borsato@att.com | Ericsson, Nokia, Qualcomm, Rogers | RAN#106 | NR_CADC_SUL_R19 | (new) DL_n2A-n14A-n77A_BCS4 and 5 (new) DL_n2(2A)-n14A_BCS4 and 5 (completed) DL_n2(2A)-n77A_BCS4 and 5 | Ongoing
Unchanged | Objective #3: NR_CADC_R19_3BDL_yBUL (y=1,2) | CA_n2(2A)-n14A-n77A | CA_n2A-n14A CA_n2A-n77A CA_n14A-n77A | 4 and 5 | Only FR1 | Ron Borsato | AT&T | ronald.borsato@att.com | Ericsson, Nokia, Qualcomm, Rogers | RAN#106 | NR_CADC_SUL_R19 | (new) DL_n2A-n14A-n77A_UL_n2A-n14A_BCS4 and 5 (new) DL_n2A-n14A-n77A_UL_n2A-n77A_BCS4 and 5 (new) DL_n2A-n14A-n77A_UL_n14A-n77A_BCS4 and 5 (new) DL_n2(2A)-n14A_UL_n2A-n14A_BCS4 and 5 (completed) DL_n2(2A)-n77A_UL_n2A-n77A_BCS4 and 5 (new) DL_n2(2A)-n14A-n77A_BCS4 and 5 | Ongoing
Unchanged | Objective #3: NR_CADC_R19_3BDL_yBUL (y=1,2) | CA_n2A-n14A-n77(2A) | - | 4 and 5 | Only FR1 | Ron Borsato | AT&T | ronald.borsato@att.com | Ericsson, Nokia, Qualcomm, Rogers | RAN#106 | NR_CADC_SUL_R19 | (new) DL_n2A-n14A-n77A_BCS4 and 5 (new) DL_n2A-n77(2A)_BCS4 and 5 (new) DL_n14A-n77(2A)_BCS4 and 5 | Ongoing
Unchanged | Objective #3: NR_CADC_R19_3BDL_yBUL (y=1,2) | CA_n2A-n14A-n77(2A) | CA_n2A-n14A CA_n2A-n77A CA_n14A-n77A | 4 and 5 | Only FR1 | Ron Borsato | AT&T | ronald.borsato@att.com | Ericsson, Nokia, Qualcomm, Rogers | RAN#106 | NR_CADC_SUL_R19 | (new) DL_n2A-n14A-n77A_UL_n2A-n14A_BCS4 and 5 (new) DL_n2A-n14A-n77A_UL_n2A-n77A_BCS4 and 5 (new) DL_n2A-n14A-n77A_UL_n14A-n77A_BCS4 and 5 (new) DL_n2A-n77(2A)_UL_n2A-n77A_BCS4 and 5 (new) DL_n14A-n77(2A)_UL_n14A-n77A_BCS4 and 5 (new) DL_n2A-n14A-n77(2A)_BCS4 and 5 | Ongoing
Unchanged | Objective #3: NR_CADC_R19_3BDL_yBUL (y=1,2) | CA_n2(2A)-n14A-n77(2A) | - | 4 and 5 | Only FR1 | Ron Borsato | AT&T | ronald.borsato@att.com | Ericsson, Nokia, Qualcomm, Rogers | RAN#106 | NR_CADC_SUL_R19 | (new) DL_n2(2A)-n14A-n77A_BCS4 and 5 (new) DL_n2A-n14A-n77(2A)_BCS4 and 5 (new) DL_n2(2A)-n77(2A)_BCS4 and 5 | Ongoing
Unchanged | Objective #3: NR_CADC_R19_3BDL_yBUL (y=1,2) | CA_n2(2A)-n14A-n77(2A) | CA_n2A-n14A CA_n2A-n77A CA_n14A-n77A | 4 and 5 | Only FR1 | Ron Borsato | AT&T | ronald.borsato@att.com | Ericsson, Nokia, Qualcomm, Rogers | RAN#106 | NR_CADC_SUL_R19 | (new) DL_n2(2A)-n14A-n77A_UL_n2A-n14A_BCS4 and 5 (new) DL_n2(2A)-n14A-n77A_UL_n2A-n77A_BCS4 and 5 (new) DL_n2(2A)-n14A-n77A_UL_n14A-n77A_BCS4 and 5 (new) DL_n2A-n14A-n77(2A)_UL_n2A-n14A_BCS4 and 5 (new) DL_n2A-n14A-n77(2A)_UL_n2A-n77A_BCS4 and 5 (new) DL_n2A-n14A-n77(2A)_UL_n14A-n77A_BCS4 and 5 (new) DL_n2(2A)-n77(2A)_UL_n2A-n77A_BCS4 and 5 (new) DL_n2(2A)-n14A-n77(2A)_BCS4 and 5 | Ongoing
Unchanged | Objective #3: NR_CADC_R19_3BDL_yBUL (y=1,2) | CA_n2A-n66A-n77(2A) | - | 4 and 5 | Only FR1 | Ron Borsato | AT&T | ronald.borsato@att.com | Ericsson, Nokia, Qualcomm, Rogers | RAN#106 | NR_CADC_SUL_R19 | (completed) DL_n2A-n66A-n77A_BCS4 and 5 (new) DL_n2A-n77(2A)_BCS4 and 5 (completed) DL_n66A-n77(2A)_BCS4 and 5 | Completed |  |  | R4-2501769 | yes
Unchanged | Objective #3: NR_CADC_R19_3BDL_yBUL (y=1,2) | CA_n2A-n66A-n77(2A) | CA_n2A-n66A CA_n2A-n77A CA_n66A-n77A | 4 and 5 | Only FR1 | Ron Borsato | AT&T | ronald.borsato@att.com | Ericsson, Nokia, Qualcomm, Rogers | RAN#106 | NR_CADC_SUL_R19 | (completed) DL_n2A-n66A-n77A_UL_n2A-n66A_BCS4 and 5 (completed) DL_n2A-n66A-n77A_UL_n2A-n77A_BCS4 and 5 (completed) DL_n2A-n66A-n77A_UL_n66A-n77A_BCS4 and 5 (new) DL_n2A-n77(2A)_UL_n2A-n77A_BCS4 and 5 (completed) DL_n66A-n77(2A)_UL_n66A-n77A_BCS4 and 5 (new) DL_n2A-n66A-n77(2A)_BCS4 and 5 | Completed |  |  | R4-2501769 | yes
Unchanged | Objective #3: NR_CADC_R19_3BDL_yBUL (y=1,2) | CA_n2(2A)-n66A-n77(2A) | - | 4 and 5 | Only FR1 | Ron Borsato | AT&T | ronald.borsato@att.com | Ericsson, Nokia, Qualcomm, Rogers | RAN#106 | NR_CADC_SUL_R19 | (completed) DL_n2(2A)-n66A-n77A_BCS4 and 5 (new) DL_n2A-n66A-n77(2A)_BCS4 and 5 (new) DL_n2(2A)-n77(2A)_BCS4 and 5 | Completed |  |  | R4-2501769 | yes
Unchanged | Objective #3: NR_CADC_R19_3BDL_yBUL (y=1,2) | CA_n2(2A)-n66A-n77(2A) | CA_n2A-n66A CA_n2A-n77A CA_n66A-n77A | 4 and 5 | Only FR1 | Ron Borsato | AT&T | ronald.borsato@att.com | Ericsson, Nokia, Qualcomm, Rogers | RAN#106 | NR_CADC_SUL_R19 | (completed) DL_n2(2A)-n66A-n77A_UL_n2A-n66A_BCS4 and 5 (completed) DL_n2(2A)-n66A-n77A_UL_n2A-n77A_BCS4 and 5 (completed) DL_n2(2A)-n66A-n77A_UL_n66A-n77A_BCS4 and 5 (new) DL_n2A-n66A-n77(2A)_UL_n2A-n66A_BCS4 and 5 (new) DL_n2A-n66A-n77(2A)_UL_n2A-n77A_BCS4 and 5 (new) DL_n2A-n66A-n77(2A)_UL_n66A-n77A_BCS4 and 5 (new) DL_n2(2A)-n77(2A)_UL_n2A-n77A_BCS4 and 5 (new) DL_n2(2A)-n66A-n77(2A)_BCS4 and 5 | Completed |  |  | R4-2501769 | yes
Unchanged | Objective #3: NR_CADC_R19_3BDL_yBUL (y=1,2) | CA_n2A-n66(2A)-n77(2A) | - | 4 and 5 | Only FR1 | Ron Borsato | AT&T | ronald.borsato@att.com | Ericsson, Nokia, Qualcomm, Rogers | RAN#106 | NR_CADC_SUL_R19 | (completed) DL_n2A-n66(2A)-n77A_BCS4 and 5 (new) DL_n2A-n66A-n77(2A)_BCS4 and 5 (completed) DL_n66(2A)-n77(2A)_BCS4 and 5 | Completed |  |  | R4-2501769 | yes
Unchanged | Objective #3: NR_CADC_R19_3BDL_yBUL (y=1,2) | CA_n2A-n66(2A)-n77(2A) | CA_n2A-n66A CA_n2A-n77A CA_n66A-n77A | 4 and 5 | Only FR1 | Ron Borsato | AT&T | ronald.borsato@att.com | Ericsson, Nokia, Qualcomm, Rogers | RAN#106 | NR_CADC_SUL_R19 | (completed) DL_n2A-n66(2A)-n77A_UL_n2A-n66A_BCS4 and 5 (completed) DL_n2A-n66(2A)-n77A_UL_n2A-n77A_BCS4 and 5 (completed) DL_n2A-n66(2A)-n77A_UL_n66A-n77A_BCS4 and 5 (new) DL_n2A-n66A-n77(2A)_UL_n2A-n66A_BCS4 and 5 (new) DL_n2A-n66A-n77(2A)_UL_n2A-n77A_BCS4 and 5 (new) DL_n2A-n66A-n77(2A)_UL_n66A-n77A_BCS4 and 5 (completed) DL_n66(2A)-n77(2A)_UL_n66A-n77A_BCS4 and 5 (new) DL_n2A-n66(2A)-n77(2A)_BCS4 and 5 | Completed |  |  | R4-2501769 | yes
Deleted | Objective #3: NR_CADC_R19_3BDL_yBUL (y=1,2) | CA_n5A-n66A-n77(2A) | - | 4 and 5 | Only FR1 | Ron Borsato | AT&T | ronald.borsato@att.com | Ericsson, Nokia, Qualcomm, Rogers | RAN#106 | NR_CADC_SUL_R19 | (completed) DL_n5A-n66A-n77A_BCS4 and 5 (completed) DL_n5A-n77(2A)_BCS4 and 5 (completed) DL_n66A-n77(2A)_BCS4 and 5 | Stopped |  |  |  |  | Band Combo completed in Rel-18
Deleted | Objective #3: NR_CADC_R19_3BDL_yBUL (y=1,2) | CA_n5A-n66A-n77(2A) | CA_n5A-n66A CA_n5A-n77A CA_n66A-n77A | 4 and 5 | Only FR1 | Ron Borsato | AT&T | ronald.borsato@att.com | Ericsson, Nokia, Qualcomm, Rogers | RAN#106 | NR_CADC_SUL_R19 | (completed) DL_n5A-n66A-n77A_UL_n5A-n66A_BCS4 and 5 (completed) DL_n5A-n66A-n77A_UL_n5A-n77A_BCS4 and 5 (completed) DL_n5A-n66A-n77A_UL_n66A-n77A_BCS4 and 5 (completed) DL_n5A-n77(2A)_UL_n5A-n77A_BCS4 and 5 (completed) DL_n66A-n77(2A)_UL_n66A-n77A_BCS4 and 5 (new) DL_n5A-n66A-n77(2A)_BCS4 and 5 | Stopped |  |  |  |  | Band Combo completed in Rel-18
Unchanged | Objective #3: NR_CADC_R19_3BDL_yBUL (y=1,2) | CA_n5A-n66(2A)-n77(2A) | - | 4 and 5 | Only FR1 | Ron Borsato | AT&T | ronald.borsato@att.com | Ericsson, Nokia, Qualcomm, Rogers | RAN#106 | NR_CADC_SUL_R19 | (completed) DL_n5A-n66(2A)-n77A_BCS4 and 5 (new) DL_n5A-n66A-n77(2A)_BCS4 and 5 (completed) DL_n66(2A)-n77(2A)_BCS4 and 5 | Completed |  |  | R4-2501769 | yes
Unchanged | Objective #3: NR_CADC_R19_3BDL_yBUL (y=1,2) | CA_n5A-n66(2A)-n77(2A) | CA_n5A-n66A CA_n5A-n77A CA_n66A-n77A | 4 and 5 | Only FR1 | Ron Borsato | AT&T | ronald.borsato@att.com | Ericsson, Nokia, Qualcomm, Rogers | RAN#106 | NR_CADC_SUL_R19 | (completed) DL_n5A-n66(2A)-n77A_UL_n5A-n66A_BCS4 and 5 (completed) DL_n5A-n66(2A)-n77A_UL_n5A-n77A_BCS4 and 5 (completed) DL_n5A-n66(2A)-n77A_UL_n66A-n77A_BCS4 and 5 (new) DL_n5A-n66A-n77(2A)_UL_n5A-n66A_BCS4 and 5 (new) DL_n5A-n66A-n77(2A)_UL_n5A-n77A_BCS4 and 5 (new) DL_n5A-n66A-n77(2A)_UL_n66A-n77A_BCS4 and 5 (completed) DL_n66(2A)-n77(2A)_UL_n66A-n77A_BCS4 and 5 (new) DL_n5A-n66(2A)-n77(2A)_BCS4 and 5 | Completed |  |  | R4-2501769 | yes
Unchanged | Objective #3: NR_CADC_R19_3BDL_yBUL (y=1,2) | CA_n14A-n66A-n77A | - | 4 and 5 | Only FR1 | Ron Borsato | AT&T | ronald.borsato@att.com | Ericsson, Nokia, Qualcomm, Rogers | RAN#106 | NR_CADC_SUL_R19 | (new) DL_n14A-n66A_BCS4 and 5 (new) DL_n14A-n77A_BCS4 and 5 (completed) DL_n66A-n77A_BCS4 and 5 | Ongoing
Unchanged | Objective #3: NR_CADC_R19_3BDL_yBUL (y=1,2) | CA_n14A-n66A-n77A | CA_n14A-n66A CA_n14A-n77A CA_n66A-n77A | 4 and 5 | Only FR1 | Ron Borsato | AT&T | ronald.borsato@att.com | Ericsson, Nokia, Qualcomm, Rogers | RAN#106 | NR_CADC_SUL_R19 | (new) DL_n14A-n66A_UL_n14A-n66A_BCS4 and 5 (new) DL_n14A-n77A_UL_n14A-n77A_BCS4 and 5 (completed) DL_n66A-n77A_UL_n66A-n77A_BCS4 and 5 (new) DL_n14A-n66A-n77A_BCS4 and 5 | Ongoing
Unchanged | Objective #3: NR_CADC_R19_3BDL_yBUL (y=1,2) | CA_n14A-n66(2A)-n77A | - | 4 and 5 | Only FR1 | Ron Borsato | AT&T | ronald.borsato@att.com | Ericsson, Nokia, Qualcomm, Rogers | RAN#106 | NR_CADC_SUL_R19 | (new) DL_n14A-n66A-n77A_BCS4 and 5 (new) DL_n14A-n66(2A)_BCS4 and 5 (completed) DL_n66(2A)-n77A_BCS4 and 5 | Ongoing
Unchanged | Objective #3: NR_CADC_R19_3BDL_yBUL (y=1,2) | CA_n14A-n66(2A)-n77A | CA_n14A-n66A CA_n14A-n77A CA_n66A-n77A | 4 and 5 | Only FR1 | Ron Borsato | AT&T | ronald.borsato@att.com | Ericsson, Nokia, Qualcomm, Rogers | RAN#106 | NR_CADC_SUL_R19 | (new) DL_n14A-n66A-n77A_UL_n14A-n66A_BCS4 and 5 (new) DL_n14A-n66A-n77A_UL_n14A-n77A_BCS4 and 5 (new) DL_n14A-n66A-n77A_UL_n66A-n77A_BCS4 and 5 (new) DL_n14A-n66(2A)_UL_n14A-n66A_BCS4 and 5 (completed) DL_n66(2A)-n77A_UL_n66A-n77A_BCS4 and 5 (new) DL_n14A-n66(2A)-n77A_BCS4 and 5 | Ongoing
Unchanged | Objective #3: NR_CADC_R19_3BDL_yBUL (y=1,2) | CA_n14A-n66A-n77(2A) | - | 4 and 5 | Only FR1 | Ron Borsato | AT&T | ronald.borsato@att.com | Ericsson, Nokia, Qualcomm, Rogers | RAN#106 | NR_CADC_SUL_R19 | (new) DL_n14A-n66A-n77A_BCS4 and 5 (new) DL_n14A-n77(2A)_BCS4 and 5 (completed) DL_n66A-n77(2A)_BCS4 and 5 | Ongoing
Unchanged | Objective #3: NR_CADC_R19_3BDL_yBUL (y=1,2) | CA_n14A-n66A-n77(2A) | CA_n14A-n66A CA_n14A-n77A CA_n66A-n77A | 4 and 5 | Only FR1 | Ron Borsato | AT&T | ronald.borsato@att.com | Ericsson, Nokia, Qualcomm, Rogers | RAN#106 | NR_CADC_SUL_R19 | (new) DL_n14A-n66A-n77A_UL_n14A-n66A_BCS4 and 5 (new) DL_n14A-n66A-n77A_UL_n14A-n77A_BCS4 and 5 (new) DL_n14A-n66A-n77A_UL_n66A-n77A_BCS4 and 5 (new) DL_n14A-n77(2A)_UL_n14A-n77A_BCS4 and 5 (completed) DL_n66A-n77(2A)_UL_n66A-n77A_BCS4 and 5 (new) DL_n14A-n66A-n77(2A)_BCS4 and 5 | Ongoing
Unchanged | Objective #3: NR_CADC_R19_3BDL_yBUL (y=1,2) | CA_n14A-n66(2A)-n77(2A) | - | 4 and 5 | Only FR1 | Ron Borsato | AT&T | ronald.borsato@att.com | Ericsson, Nokia, Qualcomm, Rogers | RAN#106 | NR_CADC_SUL_R19 | (new) DL_n14A-n66(2A)-n77A_BCS4 and 5 (new) DL_n14A-n66A-n77(2A)_BCS4 and 5 (completed) DL_n66(2A)-n77(2A)_BCS4 and 5 | Ongoing
Unchanged | Objective #3: NR_CADC_R19_3BDL_yBUL (y=1,2) | CA_n14A-n66(2A)-n77(2A) | CA_n14A-n66A CA_n14A-n77A CA_n66A-n77A | 4 and 5 | Only FR1 | Ron Borsato | AT&T | ronald.borsato@att.com | Ericsson, Nokia, Qualcomm, Rogers | RAN#106 | NR_CADC_SUL_R19 | (new) DL_n14A-n66(2A)-n77A_UL_n14A-n66A_BCS4 and 5 (new) DL_n14A-n66(2A)-n77A_UL_n14A-n77A_BCS4 and 5 (new) DL_n14A-n66(2A)-n77A_UL_n66A-n77A_BCS4 and 5 (new) DL_n14A-n66A-n77(2A)_UL_n14A-n66A_BCS4 and 5 (new) DL_n14A-n66A-n77(2A)_UL_n14A-n77A_BCS4 and 5 (new) DL_n14A-n66A-n77(2A)_UL_n66A-n77A_BCS4 and 5 (completed) DL_n66(2A)-n77(2A)_UL_n66A-n77A_BCS4 and 5 (new) DL_n14A-n66(2A)-n77(2A)_BCS4 and 5 | Ongoing
Unchanged | Objective #4: NR_CADC_R19_xBDL_yBUL (3<x<7, y=1,2) | CA_n2A-n5A-n66A-n77(2A) | - | 4 and 5 | Only FR1 | Ron Borsato | AT&T | ronald.borsato@att.com | Ericsson, Nokia, Qualcomm, Rogers | RAN#106 | NR_CADC_SUL_R19 | (completed) DL_n2A-n5A-n66A-n77A_BCS4 and 5 (new) DL_n2A-n5A-n77(2A)_BCS4 and 5 (new) DL_n2A-n66A-n77(2A)_BCS4 and 5 (new) DL_n5A-n66A-n77(2A)_BCS4 and 5 | Completed |  |  | R4-2501769 | yes
Unchanged | Objective #4: NR_CADC_R19_xBDL_yBUL (3<x<7, y=1,2) | CA_n2A-n5A-n66A-n77(2A) | CA_n2A-n5A CA_n2A-n66A CA_n2A-n77A CA_n5A-n66A CA_n5A-n77A CA_n66A-n77A | 4 and 5 | Only FR1 | Ron Borsato | AT&T | ronald.borsato@att.com | Ericsson, Nokia, Qualcomm, Rogers | RAN#106 | NR_CADC_SUL_R19 | (completed) DL_n2A-n5A-n66A-n77A_UL_n2A-n5A_BCS4 and 5 (completed) DL_n2A-n5A-n66A-n77A_UL_n2A-n66A_BCS4 and 5 (completed) DL_n2A-n5A-n66A-n77A_UL_n2A-n77A_BCS4 and 5 (completed) DL_n2A-n5A-n66A-n77A_UL_n5A-n66A_BCS4 and 5 (completed) DL_n2A-n5A-n66A-n77A_UL_n5A-n77A_BCS4 and 5 (completed) DL_n2A-n5A-n66A-n77A_UL_n66A-n77A_BCS4 and 5 (new) DL_n2A-n5A-n77(2A)_UL_n2A-n5A_BCS4 and 5 (new) DL_n2A-n5A-n77(2A)_UL_n2A-n77A_BCS4 and 5 (new) DL_n2A-n5A-n77(2A)_UL_n5A-n77A_BCS4 and 5 (new) DL_n2A-n66A-n77(2A)_UL_n2A-n66A_BCS4 and 5 (new) DL_n2A-n66A-n77(2A)_UL_n2A-n77A_BCS4 and 5 (new) DL_n2A-n66A-n77(2A)_UL_n66A-n77A_BCS4 and 5 (new) DL_n5A-n66A-n77(2A)_UL_n5A-n66A_BCS4 and 5 (new) DL_n5A-n66A-n77(2A)_UL_n5A-n77A_BCS4 and 5 (new) DL_n5A-n66A-n77(2A)_UL_n66A-n77A_BCS4 and 5 (new) DL_n2A-n5A-n66A-n77(2A)_BCS4 and 5 | Completed |  |  | R4-2501769 | yes
Unchanged | Objective #4: NR_CADC_R19_xBDL_yBUL (3<x<7, y=1,2) | CA_n2A-n14A-n66A-n77A | - | 4 and 5 | Only FR1 | Ron Borsato | AT&T | ronald.borsato@att.com | Ericsson, Nokia, Qualcomm, Rogers | RAN#106 | NR_CADC_SUL_R19 | (new) DL_n2A-n14A-n66A_BCS4 and 5 (new) DL_n2A-n14A-n77A_BCS4 and 5 (completed) DL_n2A-n66A-n77A_BCS4 and 5 (new) DL_n14A-n66A-n77A_BCS4 and 5 | Ongoing
Unchanged | Objective #4: NR_CADC_R19_xBDL_yBUL (3<x<7, y=1,2) | CA_n2A-n14A-n66A-n77A | CA_n2A-n14A CA_n2A-n66A CA_n2A-n77A CA_n14A-n66A CA_n14A-n77A CA_n66A-n77A | 4 and 5 | Only FR1 | Ron Borsato | AT&T | ronald.borsato@att.com | Ericsson, Nokia, Qualcomm, Rogers | RAN#106 | NR_CADC_SUL_R19 | (new) DL_n2A-n14A-n66A_UL_n2A-n14A_BCS4 and 5 (new) DL_n2A-n14A-n66A_UL_n2A-n66A_BCS4 and 5 (new) DL_n2A-n14A-n66A_UL_n14A-n66A_BCS4 and 5 (new) DL_n2A-n14A-n77A_UL_n2A-n14A_BCS4 and 5 (new) DL_n2A-n14A-n77A_UL_n2A-n77A_BCS4 and 5 (new) DL_n2A-n14A-n77A_UL_n14A-n77A_BCS4 and 5 (completed) DL_n2A-n66A-n77A_UL_n2A-n66A_BCS4 and 5 (completed) DL_n2A-n66A-n77A_UL_n2A-n77A_BCS4 and 5 (completed) DL_n2A-n66A-n77A_UL_n66A-n77A_BCS4 and 5 (new) DL_n14A-n66A-n77A_UL_n14A-n66A_BCS4 and 5 (new) DL_n14A-n66A-n77A_UL_n14A-n77A_BCS4 and 5 (new) DL_n14A-n66A-n77A_UL_n66A-n77A_BCS4 and 5 (new) DL_n2A-n14A-n66A-n77A_BCS4 and 5 | Ongoing
Unchanged | Objective #4: NR_CADC_R19_xBDL_yBUL (3<x<7, y=1,2) | CA_n2A-n14A-n66A-n77(2A) | - | 4 and 5 | Only FR1 | Ron Borsato | AT&T | ronald.borsato@att.com | Ericsson, Nokia, Qualcomm, Rogers | RAN#106 | NR_CADC_SUL_R19 | (new) DL_n2A-n14A-n66A-n77A_BCS4 and 5 (new) DL_n2A-n14A-n77(2A)_BCS4 and 5 (new) DL_n2A-n66A-n77(2A)_BCS4 and 5 (new) DL_n14A-n66A-n77(2A)_BCS4 and 5 | Ongoing
Unchanged | Objective #4: NR_CADC_R19_xBDL_yBUL (3<x<7, y=1,2) | CA_n2A-n14A-n66A-n77(2A) | CA_n2A-n14A CA_n2A-n66A CA_n2A-n77A CA_n14A-n66A CA_n14A-n77A CA_n66A-n77A | 4 and 5 | Only FR1 | Ron Borsato | AT&T | ronald.borsato@att.com | Ericsson, Nokia, Qualcomm, Rogers | RAN#106 | NR_CADC_SUL_R19 | (new) DL_n2A-n14A-n66A-n77A_UL_n2A-n14A_BCS4 and 5 (new) DL_n2A-n14A-n66A-n77A_UL_n2A-n66A_BCS4 and 5 (new) DL_n2A-n14A-n66A-n77A_UL_n2A-n77A_BCS4 and 5 (new) DL_n2A-n14A-n66A-n77A_UL_n14A-n66A_BCS4 and 5 (new) DL_n2A-n14A-n66A-n77A_UL_n14A-n77A_BCS4 and 5 (new) DL_n2A-n14A-n66A-n77A_UL_n66A-n77A_BCS4 and 5 (new) DL_n2A-n14A-n77(2A)_UL_n2A-n14A_BCS4 and 5 (new) DL_n2A-n14A-n77(2A)_UL_n2A-n77A_BCS4 and 5 (new) DL_n2A-n14A-n77(2A)_UL_n14A-n77A_BCS4 and 5 (new) DL_n2A-n66A-n77(2A)_UL_n2A-n66A_BCS4 and 5 (new) DL_n2A-n66A-n77(2A)_UL_n2A-n77A_BCS4 and 5 (new) DL_n2A-n66A-n77(2A)_UL_n66A-n77A_BCS4 and 5 (new) DL_n14A-n66A-n77(2A)_UL_n14A-n66A_BCS4 and 5 (new) DL_n14A-n66A-n77(2A)_UL_n14A-n77A_BCS4 and 5 (new) DL_n14A-n66A-n77(2A)_UL_n66A-n77A_BCS4 and 5 (new) DL_n2A-n14A-n66A-n77(2A)_BCS4 and 5 | Ongoing
Unchanged | Objective #4: NR_CADC_R19_xBDL_yBUL (3<x<7, y=1,2) | CA_n48A-n66(3A)-n70A-n77A | CA_n48A-n66A CA_n48A-n70A CA_n66A-n77A CA_n70A-n77A | 0 | Only FR1 | Wuri Hapsari | Boost Mobile | wuri.hapsari@boostmobile.com | Samsung, Fujitsu, Mavenir | RAN#106 | NR_CADC_SUL_R19 | (new) CA_n48A-n66(3A)-n70A (new) CA_n48A-n66(3A)-n77A (new) CA_n66(3A)-n70A-n77A (completed) CA_n48A-n66(2A)-n70A-n77A | Completed |  |  | R4-2501769 | yes
Unchanged | Objective #4: NR_CADC_R19_xBDL_yBUL (3<x<7, y=1,2) | CA_n48A-n66(3A)-n71A-n77A | CA_n48A-n66A CA_n48A-n71A CA_n66A-n71A CA_n66A-n77A CA_n71A-n77A | 0 | Only FR1 | Wuri Hapsari | Boost Mobile | wuri.hapsari@boostmobile.com | Samsung, Fujitsu, Mavenir | RAN#106 | NR_CADC_SUL_R19 | (new) CA_n48A-n66(3A)-n71A (new) CA_n48A-n66(3A)-n77A (new) CA_n66(3A)-n71A-n77A (completed) CA_n48A-n66(2A)-n71A-n77A | Completed |  |  | R4-2501769 | yes
Unchanged | Objective #4: NR_CADC_R19_xBDL_yBUL (3<x<7, y=1,2) | CA_n48(2A)-n66(2A)-n70A-n77A | CA_n48A-n66A CA_n48A-n70A CA_n66A-n77A CA_n70A-n77A | 0 | Only FR1 | Wuri Hapsari | Boost Mobile | wuri.hapsari@boostmobile.com | Samsung, Fujitsu, Mavenir | RAN#106 | NR_CADC_SUL_R19 | (completed) CA_n48A-n66(2A)-n70A-n77A (completed) CA_n48(2A)-n66A-n70A-n77A (new) CA_n48(2A)-n66(2A)-n70A (new) CA_n48(2A)-n66(2A)-n77A | Completed |  |  | R4-2501769 | yes
Unchanged | Objective #3: NR_CADC_R19_3BDL_yBUL (y=1,2) | CA_n48(3A)-n70A-n77A | CA_n48A-n70A CA_n70A-n77A | 0 | Only FR1 | Wuri Hapsari | Boost Mobile | wuri.hapsari@boostmobile.com | Samsung, Fujitsu, Mavenir | RAN#106 | NR_CADC_SUL_R19 | (completed) CA_n48(2A)-n70A-n77A (new) CA_n48(3A)-n70A (completed) CA_n48(3A)-n77A | Completed |  |  | R4-2501769 | yes
Unchanged | Objective #3: NR_CADC_R19_3BDL_yBUL (y=1,2) | CA_n48(3A)-n71A-n77A | CA_n48A-n71A CA_n71A-n77A | 0 | Only FR1 | Wuri Hapsari | Boost Mobile | wuri.hapsari@boostmobile.com | Samsung, Fujitsu, Mavenir | RAN#106 | NR_CADC_SUL_R19 | (completed) CA_n48(2A)-n71A-n77A (completed) CA_n48(3A)-n71A (completed) CA_n48(3A)-n77A | Completed |  |  | R4-2501769 | yes
Unchanged | Objective #4: NR_CADC_R19_xBDL_yBUL (3<x<7, y=1,2) | CA_n48(3A)-n66A-n70A-n77A | CA_n48A-n66A CA_n48A-n70A CA_n66A-n77A CA_n70A-n77A | 0 | Only FR1 | Wuri Hapsari | Boost Mobile | wuri.hapsari@boostmobile.com | Samsung, Fujitsu, Mavenir | RAN#106 | NR_CADC_SUL_R19 | (completed) CA_n48(2A)-n66A-n70A-n77A (new) CA_n48(3A)-n66A-n70A (new) CA_n48(3A)-n66A-n77A (new) CA_n48(3A)-n70A-n77A | Completed |  |  | R4-2501769 | yes
Unchanged | Objective #3: NR_CADC_R19_3BDL_yBUL (y=1,2) | CA_n29A-n70A-n71(2A) | CA_n70A-n71A | 0 | Only FR1 | Wuri Hapsari | Boost Mobile | wuri.hapsari@boostmobile.com | Samsung, Fujitsu, Mavenir | RAN#106 | NR_CADC_SUL_R19 | (completed) CA_n70A-n71(2A) (new) CA_n29A-n71(2A) (completed) CA_n29A-n70A-n71A | Completed |  |  | R4-2501769 | yes
Unchanged | Objective #3: NR_CADC_R19_3BDL_yBUL (y=1,2) | CA_n29A-n66A-n71(2A) | CA_n66A-n71A | 0 | Only FR1 | Wuri Hapsari | Boost Mobile | wuri.hapsari@boostmobile.com | Samsung, Fujitsu, Mavenir | RAN#106 | NR_CADC_SUL_R19 | (completed) CA_n66A-n71(2A) (new) CA_n29A-n71(2A) (completed) CA_n29A-n66A-n71A | Completed |  |  | R4-2501769 | yes
Unchanged | Objective #3: NR_CADC_R19_3BDL_yBUL (y=1,2) | CA_n66(2A)-n70A-n71(2A) | CA_n66A-n71A CA_n70A-n71A | 0 | Only FR1 | Wuri Hapsari | Boost Mobile | wuri.hapsari@boostmobile.com | Samsung, Fujitsu, Mavenir | RAN#106 | NR_CADC_SUL_R19 | (completed) CA_n66(2A)-n71(2A) (completed) CA_n66A-n70A-n71(2A) (completed) CA_n66(2A)-n70A-n71A | Completed |  |  | R4-2501769 | yes
Unchanged | Objective #3: NR_CADC_R19_3BDL_yBUL (y=1,2) | CA_n29A-n66(2A)-n71(2A) | CA_n66A-n71A | 0 | Only FR1 | Wuri Hapsari | Boost Mobile | wuri.hapsari@boostmobile.com | Samsung, Fujitsu, Mavenir | RAN#106 | NR_CADC_SUL_R19 | (completed) CA_n66(2A)-n71(2A) (new) CA_n29A-n66A-n71(2A) (completed) CA_n29A-n66(2A)-n71A | Completed |  |  | R4-2501769 | yes
Unchanged | Objective #4: NR_CADC_R19_xBDL_yBUL (3<x<7, y=1,2) | CA_n29A-n66A-n70A-n71(2A) | CA_n66A-n71A CA_n70A-n71A | 0 | Only FR1 | Wuri Hapsari | Boost Mobile | wuri.hapsari@boostmobile.com | Samsung, Fujitsu, Mavenir | RAN#106 | NR_CADC_SUL_R19 | (completed) CA_n66A-n70A-n71(2A) (new) CA_n29A-n70A-n71(2A) (new)CA_n29A-n66A-n71(2A) (completed) CA_n29A-n66A-n70A-n71A | Completed |  |  | R4-2501769 | yes
Unchanged | Objective #3: NR_CADC_R19_3BDL_yBUL (y=1,2) | CA_n48A-n71(2A)-n77A | CA_n48A-n71A CA_n71A-n77A | 0 | Only FR1 | Wuri Hapsari | Boost Mobile | wuri.hapsari@boostmobile.com | Samsung, Fujitsu, Mavenir | RAN#106 | NR_CADC_SUL_R19 | (completed) CA_n48A-n71(2A) (completed) CA_n71(2A)-n77A (completed) CA_n48A-n77A (completed) CA_n48A-n71A-n77A | Completed |  |  | R4-2501769 | yes
Unchanged | Objective #3: NR_CADC_R19_3BDL_yBUL (y=1,2) | CA_n48(2A)-n71(2A)-n77A | CA_n48A-n71A CA_n71A-n77A | 0 | Only FR1 | Wuri Hapsari | Boost Mobile | wuri.hapsari@boostmobile.com | Samsung, Fujitsu, Mavenir | RAN#106 | NR_CADC_SUL_R19 | (completed) CA_n48(2A)-n71(2A) (new) CA_n48A-n71(2A)-n77A (completed) CA_n48(2A)-n71A-n77A | Completed |  |  | R4-2501769 | yes
Unchanged | Objective #4: NR_CADC_R19_xBDL_yBUL (3<x<7, y=1,2) | CA_n48(2A)-n66A-n71(2A)-n77A | CA_n48A-n66A CA_n48A-n71A CA_n66A-n71A CA_n66A-n77A CA_n71A-n77A | 0 | Only FR1 | Wuri Hapsari | Boost Mobile | wuri.hapsari@boostmobile.com | Samsung, Fujitsu, Mavenir | RAN#106 | NR_CADC_SUL_R19 | (new) CA_n48A-n66A-n71(2A)-n77A (new) CA_n48(2A)-n66A-n71A-n77A (new) CA_n48(2A)-n71(2A)-n77A (new) CA_n48(2A)-n66A-n71(2A) | Completed |  |  | R4-2501769 | yes
Unchanged | Objective #4: NR_CADC_R19_xBDL_yBUL (3<x<7, y=1,2) | CA_n48(2A)-n70A-n71(2A)-n77A | CA_n48A-n70A CA_n48A-n71A CA_n70A-n71A CA_n70A-n77A CA_n71A-n77A | 0 | Only FR1 | Wuri Hapsari | Boost Mobile | wuri.hapsari@boostmobile.com | Samsung, Fujitsu, Mavenir | RAN#106 | NR_CADC_SUL_R19 | (new) CA_n48A-n70A-n71(2A)-n77A (new) CA_n48(2A)-n70A-n71A-n77A (new) CA_n48(2A)-n71(2A)-n77A (new) CA_n48(2A)-n70A-n71(2A) | Completed |  |  | R4-2501769 | yes
Unchanged | Objective #3: NR_CADC_R19_3BDL_yBUL (y=1,2) | CA_n48A-n66(3A)-n70A | CA_n48A-n66A CA_n48A-n70A | 0 | Only FR1 | Wuri Hapsari | Boost Mobile | wuri.hapsari@boostmobile.com | Samsung, Fujitsu, Mavenir | RAN#106 | NR_CADC_SUL_R19 | (new) CA_n48A-n66(3A) (completed) CA_n66(3A)-n70A (completed) CA_n48A-n66(2A)-n70A | Completed |  |  | R4-2501769 | yes
Unchanged | Objective #3: NR_CADC_R19_3BDL_yBUL (y=1,2) | CA_n48A-n66(3A)-n77A | CA_n48A-n66A CA_n66A-n77A | 0 | Only FR1 | Wuri Hapsari | Boost Mobile | wuri.hapsari@boostmobile.com | Samsung, Fujitsu, Mavenir | RAN#106 | NR_CADC_SUL_R19 | (new) CA_n48A-n66(3A) (completed) CA_n66(3A)-n77A (completed) CA_n48A-n66(2A)-n77A | Completed |  |  | R4-2501769 | yes
Unchanged | Objective #3: NR_CADC_R19_3BDL_yBUL (y=1,2) | CA_n66(3A)-n70A-n77A | CA_n66A-n77A CA_n70A-n77A | 0 | Only FR1 | Wuri Hapsari | Boost Mobile | wuri.hapsari@boostmobile.com | Samsung, Fujitsu, Mavenir | RAN#106 | NR_CADC_SUL_R19 | (new) CA_n66(3A)-n70A (new) CA_n66(3A)-n77A (completed) CA_n66(2A)-n70A-n77A | Completed |  |  | R4-2501769 | yes
Unchanged | Objective #3: NR_CADC_R19_3BDL_yBUL (y=1,2) | CA_n48A-n66(3A)-n71A | CA_n48A-n66A CA_n48A-n71A CA_n66A-n71A | 0 | Only FR1 | Wuri Hapsari | Boost Mobile | wuri.hapsari@boostmobile.com | Samsung, Fujitsu, Mavenir | RAN#106 | NR_CADC_SUL_R19 | (new) CA_n66(3A)-n71A (new) CA_n48A-n66(3A) (completed) CA_n48A-n66(2A)-n71A | Completed |  |  | R4-2501769 | yes
Unchanged | Objective #3: NR_CADC_R19_3BDL_yBUL (y=1,2) | CA_n66(3A)-n71A-n77A | CA_n66A-n71A CA_n66A-n77A CA_n71A-n77A | 0 | Only FR1 | Wuri Hapsari | Boost Mobile | wuri.hapsari@boostmobile.com | Samsung, Fujitsu, Mavenir | RAN#106 | NR_CADC_SUL_R19 | (new) CA_n66(3A)-n71A (new) CA_n66(3A)-n77A (completed) CA_n66(2A)-n71A-n77A | Completed |  |  | R4-2501769 | yes
Unchanged | Objective #3: NR_CADC_R19_3BDL_yBUL (y=1,2) | CA_n48(2A)-n66(2A)-n70A | CA_n48A-n66A CA_n48A-n70A CA_n66A-n77A | 0 | Only FR1 | Wuri Hapsari | Boost Mobile | wuri.hapsari@boostmobile.com | Samsung, Fujitsu, Mavenir | RAN#106 | NR_CADC_SUL_R19 | (completed) CA_n48(2A)-n66(2A) (completed) CA_n48A-n66(2A)-n70A (completed) CA_n48(2A)-n66A-n70A | Completed |  |  | R4-2501769 | yes
Unchanged | Objective #3: NR_CADC_R19_3BDL_yBUL (y=1,2) | CA_n48(2A)-n66(2A)-n77A | CA_n48A-n66A CA_n66A-n77A | 0 | Only FR1 | Wuri Hapsari | Boost Mobile | wuri.hapsari@boostmobile.com | Samsung, Fujitsu, Mavenir | RAN#106 | NR_CADC_SUL_R19 | (completed) CA_n48(2A)-n66(2A) (completed) CA_n48A-n66(2A)-n77A (completed) CA_n48(2A)-n66A-n77A | Ongoing
Unchanged |  | CA_n48(3A)-n70A | CA_n48A-n70A | 0 | Only FR1 | Wuri Hapsari | Boost Mobile | wuri.hapsari@boostmobile.com | Samsung, Fujitsu, Mavenir | RAN#106 | NR_CADC_SUL_R19 | (completed) CA_n48(2A)-n70A | Ongoing
Unchanged | Objective #3: NR_CADC_R19_3BDL_yBUL (y=1,2) | CA_n48(3A)-n66A-n70A | CA_n48A-n66A CA_n48A-n70A | 0 | Only FR1 | Wuri Hapsari | Boost Mobile | wuri.hapsari@boostmobile.com | Samsung, Fujitsu, Mavenir | RAN#106 | NR_CADC_SUL_R19 | (new) CA_n48(3A)-n66A (new) CA_n48(3A)-n70A (completed) CA_n48(2A)-n66A-n70A | Completed |  |  | R4-2501769 | yes
Unchanged | Objective #3: NR_CADC_R19_3BDL_yBUL (y=1,2) | CA_n48(3A)-n66A-n77A | CA_n48A-n66A CA_n66A-n77A | 0 | Only FR1 | Wuri Hapsari | Boost Mobile | wuri.hapsari@boostmobile.com | Samsung, Fujitsu, Mavenir | RAN#106 | NR_CADC_SUL_R19 | (new) CA_n48(3A)-n66A (completed) CA_n48(3A)-n77A (completed) CA_n48(2A)-n66A-n77A | Completed |  |  | R4-2501769 | yes
Unchanged | Objective #3: NR_CADC_R19_3BDL_yBUL (y=1,2) | CA_n48(3A)-n70A-n77A | CA_n48A-n70A CA_n70A-n77A | 0 | Only FR1 | Wuri Hapsari | Boost Mobile | wuri.hapsari@boostmobile.com | Samsung, Fujitsu, Mavenir | RAN#106 | NR_CADC_SUL_R19 | (new) CA_n48(3A)-n70A (completed) CA_n48(3A)-n77A (completed) CA_n48(2A)-n70A-n77A | Ongoing
Unchanged | Objective #2: NR_CADC_R19_2BDL_yBUL (y=1,2) | CA_n29A-n71(2A) | - | 0 | Only FR1 | Wuri Hapsari | Boost Mobile | wuri.hapsari@boostmobile.com | Samsung, Fujitsu, Mavenir | RAN#106 | NR_CADC_SUL_R19 | (completed) CA_n29A-n71A (completed) CA_n71(2A) | Completed |  |  | R4-2501769 | yes
Unchanged | Objective #4: NR_CADC_R19_xBDL_yBUL (3<x<7, y=1,2) | CA_n48A-n66A-n71(2A)-n77A | CA_n48A-n66A CA_n48A-n71A CA_n66A-n71A CA_n66A-n77A CA_n71A-n77A | 0 | Only FR1 | Wuri Hapsari | Boost Mobile | wuri.hapsari@boostmobile.com | Samsung, Fujitsu, Mavenir | RAN#106 | NR_CADC_SUL_R19 | (completed) CA_n66A-n71(2A)-n77A (new) CA_n48A-n71(2A)-n77A (completed) CA_n48A-n66A-n71(2A) (completed) CA_n48A-n66A-n71A-n77A | Completed |  |  | R4-2501769 | yes
Unchanged | Objective #4: NR_CADC_R19_xBDL_yBUL (3<x<7, y=1,2) | CA_n48(2A)-n66A-n71A-n77A | CA_n48A-n66A CA_n48A-n71A CA_n66A-n71A CA_n66A-n77A CA_n71A-n77A | 0 | Only FR1 | Wuri Hapsari | Boost Mobile | wuri.hapsari@boostmobile.com | Samsung, Fujitsu, Mavenir | RAN#106 | NR_CADC_SUL_R19 | (completed) CA_n48(2A)-n66A-n71A (new) CA_n48(2A)-n66A-n77A (completed) CA_n48(2A)-n71A-n77A (completed) CA_n48A-n66A-n71A-n77A | Completed |  |  | R4-2501769 | yes
Unchanged | Objective #3: NR_CADC_R19_3BDL_yBUL (y=1,2) | CA_n48(2A)-n66A-n71(2A) | CA_n48A-n66A CA_n48A-n71A CA_n66A-n71A | 0 | Only FR1 | Wuri Hapsari | Boost Mobile | wuri.hapsari@boostmobile.com | Samsung, Fujitsu, Mavenir | RAN#106 | NR_CADC_SUL_R19 | (completed) CA_n48(2A)-n71(2A) (completed) CA_n48A-n66A-n71(2A) (completed) CA_n48(2A)-n66A-n71A | Completed |  |  | R4-2501769 | yes
Unchanged | Objective #4: NR_CADC_R19_xBDL_yBUL (3<x<7, y=1,2) | CA_n48A-n70A-n71(2A)-n77A | CA_n48A-n70A CA_n48A-n71A CA_n70A-n71A CA_n70A-n77A CA_n71A-n77A | 0 | Only FR1 | Wuri Hapsari | Boost Mobile | wuri.hapsari@boostmobile.com | Samsung, Fujitsu, Mavenir | RAN#106 | NR_CADC_SUL_R19 | (new) CA_n70A-n71(2A)-n77A (new) CA_n48A-n71(2A)-n77A (completed) CA_n48A-n70A-n71(2A) (completed) CA_n48A-n70A-n71A-n77A | Completed |  |  | R4-2501769 | yes
Unchanged | Objective #4: NR_CADC_R19_xBDL_yBUL (3<x<7, y=1,2) | CA_n48(2A)-n70A-n71A-n77A | CA_n48A-n70A CA_n48A-n71A CA_n70A-n71A CA_n70A-n77A CA_n71A-n77A | 0 | Only FR1 | Wuri Hapsari | Boost Mobile | wuri.hapsari@boostmobile.com | Samsung, Fujitsu, Mavenir | RAN#106 | NR_CADC_SUL_R19 | (completed) CA_n48(2A)-n70A-n71A (completed) CA_n48(2A)-n70A-n77A (completed) CA_n48(2A)-n71A-n77A (completed) CA_n48A-n70A-n71A-n77A | Completed |  |  | R4-2501769 | yes
Unchanged | Objective #3: NR_CADC_R19_3BDL_yBUL (y=1,2) | CA_n70A-n71(2A)-n77A | CA_n70A-n71A CA_n70A-n77A CA_n71A-n77A | 0 | Only FR1 | Wuri Hapsari | Boost Mobile | wuri.hapsari@boostmobile.com | Samsung, Fujitsu, Mavenir | RAN#106 | NR_CADC_SUL_R19 | (new) CA_n70A-n71(2A) (completed) CA_n71(2A)-n77A (completed) CA_n70A-n71A-n77A | Completed |  |  | R4-2501769 | yes
Unchanged | Objective #3: NR_CADC_R19_3BDL_yBUL (y=1,2) | CA_n48(2A)-n70A-n71(2A) | CA_n48A-n70A CA_n48A-n71A CA_n70A-n71A | 0 | Only FR1 | Wuri Hapsari | Boost Mobile | wuri.hapsari@boostmobile.com | Samsung, Fujitsu, Mavenir | RAN#106 | NR_CADC_SUL_R19 | (completed) CA_n48(2A)-n71(2A) (completed) CA_n48A-n70A-n71(2A) (completed) CA_n48(2A)-n70A-n71A | Completed |  |  | R4-2501769 | yes
Unchanged | Objective #2: NR_CADC_R19_2BDL_yBUL (y=1,2) | CA_n48A-n66(3A) | CA_n48A-n66A | 0 | Only FR1 | Wuri Hapsari | Boost Mobile | wuri.hapsari@boostmobile.com | Samsung, Fujitsu, Mavenir | RAN#106 | NR_CADC_SUL_R19 | (completed) CA_n48A-n66(2A) | Ongoing
Unchanged | Objective #2: NR_CADC_R19_2BDL_yBUL (y=1,2) | CA_n48(3A)-n66A | CA_n48A-n66A | 0 | Only FR1 | Wuri Hapsari | Boost Mobile | wuri.hapsari@boostmobile.com | Samsung, Fujitsu, Mavenir | RAN#106 | NR_CADC_SUL_R19 | (completed) CA_n48(2A)-n66A | Completed |  |  | R4-2501769 | yes
Unchanged | Objective #2: NR_CADC_R19_2BDL_yBUL (y=1,2) | CA_n48(3A)-n70A | CA_n48A-n70A | 0 | Only FR1 | Wuri Hapsari | Boost Mobile | wuri.hapsari@boostmobile.com | Samsung, Fujitsu, Mavenir | RAN#106 | NR_CADC_SUL_R19 | (completed) CA_n48(2A)-n70A | Completed |  |  | R4-2501769 | yes
Unchanged | Objective #4: NR_CADC_R19_xBDL_yBUL (3<x<7, y=1,2) | CA_n1A-n3A-n28A-n77(3A) | CA_n1A-n3A CA_n1A-n28A CA_n1A-n77A CA_n3A-n28A CA_n3A-n77A CA_n28A-n77A CA_n77(2A) | 0 | Only FR1 | Takehiko Narita | SoftBank | takehiko.narita@g.softbank.co.jp | Ericsson, Nokia, Huawei, HiSilicon, ZTE | RAN#106 | NR_CADC_SUL_R19 | (Completed) DL_n1A-n3A-n28A_UL_n1A-n3A (Completed) DL_n1A-n3A-n28A_UL_n1A-n28A (Completed) DL_n1A-n3A-n28A_UL_n3A-n28A (Completed) DL_n1A-n3A-n77(3A)_UL_n1A-n3A (Completed) DL_n1A-n3A-n77(3A)_UL_n3A-n77A (Completed) DL_n1A-n3A-n77(3A)_UL_n1A-n77A (New) DL_n1A-n3A-n77(3A)_UL_n77(2A) (Completed) DL_n1A-n28A-n77(3A)_UL_n1A-n28A (Completed) DL_n1A-n28A-n77(3A)_UL_n28A-n77A (Completed) DL_n1A-n28A-n77(3A)_UL_n1A-n77A (New) DL_n1A-n28A-n77(3A)_UL_n77(2A) | Completed |  |  | R4-2501769 | yes
Unchanged | Objective #4: NR_CADC_R19_xBDL_yBUL (3<x<7, y=1,2) | CA_n1A-n3A-n28A-n77(2A)-n79A | CA_n1A-n3A CA_n1A-n28A CA_n1A-n77A CA_n1A-n79A CA_n3A-n28A CA_n3A-n77A CA_n3A-n79A CA_n28A-n77A CA_n28A-n79A CA_n77A-n79A CA_n77(2A) | 0 | Only FR1 | Takehiko Narita | SoftBank | takehiko.narita@g.softbank.co.jp | Ericsson, Nokia, Huawei, HiSilicon, ZTE | RAN#106 | NR_CADC_SUL_R19 | (Completed) DL_n1A-n3A-n28A-n77(2A)_UL_n1A-n3A (Completed) DL_n1A-n3A-n28A-n77(2A)_UL_n1A-n28A (Completed) DL_n1A-n3A-n28A-n77(2A)_UL_n1A-n77A (Completed) DL_n1A-n3A-n28A-n77(2A)_UL_n3A-n28A (Completed) DL_n1A-n3A-n28A-n77(2A)_UL_n3A-n77A (Completed) DL_n1A-n3A-n28A-n77(2A)_UL_n28A-n77A (New) DL_n1A-n3A-n28A-n77(2A)_UL_n77(2A) (Completed) DL_n1A-n3A-n28A-n79A_UL_n1A-n3A (Completed) DL_n1A-n3A-n28A-n79A_UL_n1A-n28A (Completed) DL_n1A-n3A-n28A-n79A_UL_n1A-n79A (Completed) DL_n1A-n3A-n28A-n79A_UL_n3A-n28A (Completed) DL_n1A-n3A-n28A-n79A_UL_n3A-n79A (Completed) DL_n1A-n3A-n28A-n79A_UL_n28A-n79A (Completed) DL_n1A-n3A-n77(2A)-n79A_UL_n1A-n3A (Completed) DL_n1A-n3A-n77(2A)-n79A_UL_n1A-n77A (Completed) DL_n1A-n3A-n77(2A)-n79A_UL_n1A-n79A (Completed) DL_n1A-n3A-n77(2A)-n79A_UL_n3A-n77A (Completed) DL_n1A-n3A-n77(2A)-n79A_UL_n3A-n79A (Completed) DL_n1A-n3A-n77(2A)-n79A_UL_n77A-n79A (New) DL_n1A-n3A-n77(2A)-n79A_UL_n77(2A) (Completed) DL_n1A-n28A-n77(2A)-n79A_UL_n1A-n28A (Completed) DL_n1A-n28A-n77(2A)-n79A_UL_n1A-n77A (Completed) DL_n1A-n28A-n77(2A)-n79A_UL_n1A-n79A (Completed) DL_n1A-n28A-n77(2A)-n79A_UL_n28A-n77A (Completed) DL_n1A-n28A-n77(2A)-n79A_UL_n28A-n79A (Completed) DL_n1A-n28A-n77(2A)-n79A_UL_n77A-n79A (New) DL_n1A-n28A-n77(2A)-n79A_UL_n77(2A) (Completed) DL_n3A-n28A-n77(2A)-n79A_UL_n3A-n28A (Completed) DL_n3A-n28A-n77(2A)-n79A_UL_n3A-n77A (Completed) DL_n3A-n28A-n77(2A)-n79A_UL_n3A-n79A (Completed) DL_n3A-n28A-n77(2A)-n79A_UL_n28A-n77A (Completed) DL_n3A-n28A-n77(2A)-n79A_UL_n28A-n79A (Completed) DL_n3A-n28A-n77(2A)-n79A_UL_n77A-n79A (New) DL_n3A-n28A-n77(2A)-n79A_UL_n77(2A) | Ongoing
Unchanged | Objective #4: NR_CADC_R19_xBDL_yBUL (3<x<7, y=1,2) | CA_n1A-n3A-n77(3A)-n79A | CA_n1A-n3A CA_n1A-n77A CA_n1A-n79A CA_n3A-n77A CA_n3A-n79A CA_n77A-n79A CA_n77(2A) | 0 | Only FR1 | Takehiko Narita | SoftBank | takehiko.narita@g.softbank.co.jp | Ericsson, Nokia, Huawei, HiSilicon, ZTE | RAN#106 | NR_CADC_SUL_R19 | (Completed) DL_n1A-n3A-n79A_UL_n1A-n3A (Completed) DL_n1A-n3A-n79A_UL_n1A-n79A (Completed) DL_n1A-n3A-n79A_UL_n3A-n79A (Completed) DL_n1A-n3A-n77(3A)_UL_n1A-n3A (Completed) DL_n1A-n3A-n77(3A)_UL_n3A-n77A (Completed) DL_n1A-n3A-n77(3A)_UL_n1A-n77A (New) DL_n1A-n3A-n77(3A)_UL_n77(2A) (Completed) DL_n1A-n77(3A)-n79A_UL_n1A-n77A (Completed) DL_n1A-n77(3A)-n79A_UL_n77A-n79A (Completed) DL_n1A-n77(3A)-n79A_UL_n1A-n79A (New) DL_n1A-n77(3A)-n79A_UL_n77(2A) (Completed) DL_n3A-n77(3A)-n79A_UL_n3A-n77A (Completed) DL_n3A-n77(3A)-n79A_UL_n77A-n79A (Completed) DL_n3A-n77(3A)-n79A_UL_n3A-n79A (New) DL_n3A-n77(3A)-n79A_UL_n77(2A) | Completed |  |  | R4-2501769 | yes
Unchanged | Objective #4: NR_CADC_R19_xBDL_yBUL (3<x<7, y=1,2) | CA_n1A-n28A-n77(3A)-n79A | CA_n1A-n28A CA_n1A-n77A CA_n1A-n79A CA_n28A-n77A CA_n28A-n79A CA_n77A-n79A CA_n77(2A) | 0 | Only FR1 | Takehiko Narita | SoftBank | takehiko.narita@g.softbank.co.jp | Ericsson, Nokia, Huawei, HiSilicon, ZTE | RAN#106 | NR_CADC_SUL_R19 | (Completed) DL_n1A-n28A-n79A_UL_n1A-n28A (Completed) DL_n1A-n28A-n79A_UL_n1A-n79A (Completed) DL_n1A-n28A-n79A_UL_n28A-n79A (Completed) DL_n1A-n28A-n77(3A)_UL_n1A-n28A (Completed) DL_n1A-n28A-n77(3A)_UL_n28A-n77A (Completed) DL_n1A-n28A-n77(3A)_UL_n1A-n77A (New) DL_n1A-n28A-n77(3A)_UL_n77(2A) (Completed) DL_n1A-n77(3A)-n79A_UL_n1A-n77A (Completed) DL_n1A-n77(3A)-n79A_UL_n77A-n79A (Completed) DL_n1A-n77(3A)-n79A_UL_n1A-n79A (New) DL_n1A-n77(3A)-n79A_UL_n77(2A) (Completed) DL_n28A-n77(3A)-n79A_UL_n28A-n77A (Completed) DL_n28A-n77(3A)-n79A_UL_n77A-n79A (Completed) DL_n28A-n77(3A)-n79A_UL_n28A-n79A (New) DL_n28A-n77(3A)-n79A_UL_n77(2A) | Completed |  |  | R4-2501769 | yes
Unchanged | Objective #4: NR_CADC_R19_xBDL_yBUL (3<x<7, y=1,2) | CA_n3A-n28A-n77(3A)-n79A | CA_n3A-n28A CA_n3A-n77A CA_n3A-n79A CA_n28A-n77A CA_n28A-n79A CA_n77A-n79A CA_n77(2A) | 0 | Only FR1 | Takehiko Narita | SoftBank | takehiko.narita@g.softbank.co.jp | Ericsson, Nokia, Huawei, HiSilicon, ZTE | RAN#106 | NR_CADC_SUL_R19 | (Completed) DL_n3A-n28A-n79A_UL_n3A-n28A (Completed) DL_n3A-n28A-n79A_UL_n3A-n79A (Completed) DL_n3A-n28A-n79A_UL_n28A-n79A (Completed) DL_n3A-n28A-n77(3A)_UL_n3A-n28A (Completed) DL_n3A-n28A-n77(3A)_UL_n28A-n77A (Completed) DL_n3A-n28A-n77(3A)_UL_n3A-n77A (New) DL_n3A-n28A-n77(3A)_UL_n77(2A) (Completed) DL_n3A-n77(3A)-n79A_UL_n3A-n77A (Completed) DL_n3A-n77(3A)-n79A_UL_n77A-n79A (Completed) DL_n3A-n77(3A)-n79A_UL_n3A-n79A (New) DL_n3A-n77(3A)-n79A_UL_n77(2A) (Completed) DL_n28A-n77(3A)-n79A_UL_n28A-n77A (Completed) DL_n28A-n77(3A)-n79A_UL_n77A-n79A (Completed) DL_n28A-n77(3A)-n79A_UL_n28A-n79A (New) DL_n28A-n77(3A)-n79A_UL_n77(2A) | Completed |  |  | R4-2501769 | yes
Unchanged | Objective #4: NR_CADC_R19_xBDL_yBUL (3<x<7, y=1,2) | DC_n1A-n3A-n79A-n257A | DC_n1A-n3A DC_n1A-n79A DC_n3A-n79A DC_n1A-n257A DC_n3A-n257A DC_n79A-n257A | 0 | FR1+FR2 | Takehiko Narita | SoftBank | takehiko.narita@g.softbank.co.jp | Ericsson, Nokia, Huawei, HiSilicon, ZTE | RAN#106 | NR_CADC_SUL_R19 | (Completed) DL_n1A-n3A-n79A_UL_n1A-n3A (Completed) DL_n1A-n3A-n79A_UL_n1A-n79A (Completed) DL_n1A-n3A-n79A_UL_n3A-n79A (Completed) DL_n1A-n3A-n257A_UL_n1A-n3A (Completed) DL_n1A-n3A-n257A_UL_n3A-n257A (Completed) DL_n1A-n3A-n257A_UL_n1A-n257A (Completed) DL_n1A-n79A-n257A_UL_n79A-n257A (Completed) DL_n1A-n79A-n257A_UL_n1A-n257A (Completed) DL_n3A-n79A-n257A_UL_n3A-n79A (Completed) DL_n3A-n79A-n257A_UL_n3A-n257A (Completed) DL_n3A-n79A-n257A_UL_n79A-n257A | Ongoing
Unchanged | Objective #4: NR_CADC_R19_xBDL_yBUL (3<x<7, y=1,2) | DC_n1A-n3A-n79A-n257G | DC_n1A-n3A DC_n1A-n79A DC_n3A-n79A DC_n1A-n257A DC_n3A-n257A DC_n79A-n257A DC_n1A-n257G DC_n3A-n257G DC_n79A-n257G | 0 | FR1+FR2 | Takehiko Narita | SoftBank | takehiko.narita@g.softbank.co.jp | Ericsson, Nokia, Huawei, HiSilicon, ZTE | RAN#106 | NR_CADC_SUL_R19 | (Completed) DL_n1A-n3A-n79A_UL_n1A-n3A (Completed) DL_n1A-n3A-n79A_UL_n1A-n79A (Completed) DL_n1A-n3A-n79A_UL_n3A-n79A (Completed) DL_n1A-n3A-n257G_UL_n1A-n3A (Completed) DL_n1A-n3A-n257G_UL_n3A-n257A (Completed) DL_n1A-n3A-n257G_UL_n1A-n257A (Completed) DL_n1A-n79A-n257G_UL_n1A-n79A (Completed) DL_n1A-n79A-n257G_UL_n79A-n257A (Completed) DL_n1A-n79A-n257G_UL_n1A-n257A (Completed) DL_n3A-n79A-n257G_UL_n3A-n79A (Completed) DL_n3A-n79A-n257G_UL_n3A-n257A (Completed) DL_n3A-n79A-n257G_UL_n79A-n257A (Completed) DL_n1A-n3A-n257G_UL_n3A-n257G (Completed) DL_n1A-n3A-n257G_UL_n1A-n257G (Completed) DL_n1A-n79A-n257G_UL_n79A-n257G (Completed) DL_n1A-n79A-n257G_UL_n1A-n257G (Completed) DL_n3A-n79A-n257G_UL_n3A-n257G (Completed) DL_n3A-n79A-n257G_UL_n79A-n257G | Ongoing
Unchanged | Objective #4: NR_CADC_R19_xBDL_yBUL (3<x<7, y=1,2) | DC_n1A-n3A-n79A-n257H | DC_n1A-n3A DC_n1A-n79A DC_n3A-n79A DC_n1A-n257A DC_n3A-n257A DC_n79A-n257A DC_n1A-n257G DC_n3A-n257G DC_n79A-n257G DC_n1A-n257H DC_n3A-n257H DC_n79A-n257H | 0 | FR1+FR2 | Takehiko Narita | SoftBank | takehiko.narita@g.softbank.co.jp | Ericsson, Nokia, Huawei, HiSilicon, ZTE | RAN#106 | NR_CADC_SUL_R19 | (Completed) DL_n1A-n3A-n79A_UL_n1A-n3A (Completed) DL_n1A-n3A-n79A_UL_n1A-n79A (Completed) DL_n1A-n3A-n79A_UL_n3A-n79A Completed() DL_n1A-n3A-n257H_UL_n1A-n3A (Completed) DL_n1A-n3A-n257H_UL_n3A-n257A (Completed) DL_n1A-n3A-n257H_UL_n1A-n257A (Completed) DL_n1A-n79A-n257H_UL_n79A-n257A (Completed) DL_n1A-n79A-n257H_UL_n1A-n257A (Completed) DL_n3A-n79A-n257H_UL_n3A-n79A (Completed) DL_n3A-n79A-n257H_UL_n3A-n257A (Completed) DL_n3A-n79A-n257H_UL_n79A-n257A (Completed) DL_n1A-n3A-n257H_UL_n3A-n257G (Completed) DL_n1A-n3A-n257H_UL_n1A-n257G (Completed) DL_n1A-n79A-n257H_UL_n79A-n257G (Completed) DL_n1A-n79A-n257H_UL_n1A-n257G (Completed) DL_n3A-n79A-n257H_UL_n3A-n257G (Completed) DL_n3A-n79A-n257H_UL_n79A-n257G (Completed) DL_n1A-n3A-n257H_UL_n3A-n257H (Completed) DL_n1A-n3A-n257H_UL_n1A-n257H (Completed) DL_n1A-n79A-n257H_UL_n79A-n257H (Completed) DL_n1A-n79A-n257H_UL_n1A-n257H (Completed) DL_n3A-n79A-n257H_UL_n3A-n257H (Completed) DL_n3A-n79A-n257H_UL_n79A-n257H | Ongoing
Unchanged | Objective #4: NR_CADC_R19_xBDL_yBUL (3<x<7, y=1,2) | DC_n1A-n3A-n79A-n257I | DC_n1A-n3A DC_n1A-n79A DC_n3A-n79A DC_n1A-n257A DC_n3A-n257A DC_n79A-n257A DC_n1A-n257G DC_n3A-n257G DC_n79A-n257G DC_n1A-n257H DC_n3A-n257H DC_n79A-n257H DC_n1A-n257I DC_n3A-n257I DC_n79A-n257I | 0 | FR1+FR2 | Takehiko Narita | SoftBank | takehiko.narita@g.softbank.co.jp | Ericsson, Nokia, Huawei, HiSilicon, ZTE | RAN#106 | NR_CADC_SUL_R19 | (Completed) DL_n1A-n3A-n79A_UL_n1A-n3A (Completed) DL_n1A-n3A-n79A_UL_n1A-n79A (Completed) DL_n1A-n3A-n79A_UL_n3A-n79A (Completed) DL_n1A-n3A-n257I_UL_n1A-n3A (Completed) DL_n1A-n3A-n257I_UL_n3A-n257A (Completed) DL_n1A-n3A-n257I_UL_n1A-n257A (Completed) DL_n1A-n79A-n257I_UL_n1A-n79A (Completed) DL_n1A-n79A-n257I_UL_n79A-n257A (Completed) DL_n1A-n79A-n257I_UL_n1A-n257A (Completed) DL_n3A-n79A-n257I_UL_n3A-n79A (Completed) DL_n3A-n79A-n257I_UL_n3A-n257A (Completed) DL_n3A-n79A-n257I_UL_n79A-n257A (Completed) DL_n1A-n3A-n257I_UL_n3A-n257G (Completed) DL_n1A-n3A-n257I_UL_n1A-n257G (Completed) DL_n1A-n79A-n257I_UL_n79A-n257G (Completed) DL_n1A-n79A-n257I_UL_n1A-n257G (Completed) DL_n3A-n79A-n257I_UL_n3A-n257G (Completed) DL_n3A-n79A-n257I_UL_n79A-n257G (Completed) DL_n1A-n3A-n257I_UL_n3A-n257H (Completed) DL_n1A-n3A-n257I_UL_n1A-n257H (Completed) DL_n1A-n79A-n257I_UL_n79A-n257H (Completed) DL_n1A-n79A-n257I_UL_n1A-n257H (Completed) DL_n3A-n79A-n257I_UL_n3A-n257H (Completed) DL_n3A-n79A-n257I_UL_n79A-n257H (Completed) DL_n1A-n3A-n257I_UL_n3A-n257I (Completed) DL_n1A-n3A-n257I_UL_n1A-n257I (Completed) DL_n1A-n79A-n257I_UL_n79A-n257I (Completed) DL_n1A-n79A-n257I_UL_n1A-n257I (Completed) DL_n3A-n79A-n257I_UL_n3A-n257I (Completed) DL_n3A-n79A-n257I_UL_n79A-n257I | Ongoing
Unchanged | Objective #4: NR_CADC_R19_xBDL_yBUL (3<x<7, y=1,2) | DC_n1A-n28A-n79A-n257A | DC_n1A-n28A DC_n1A-n79A DC_n28A-n79A DC_n1A-n257A DC_n28A-n257A DC_n79A-n257A | 0 | FR1+FR2 | Takehiko Narita | SoftBank | takehiko.narita@g.softbank.co.jp | Ericsson, Nokia, Huawei, HiSilicon, ZTE | RAN#106 | NR_CADC_SUL_R19 | (Completed) DL_n1A-n28A-n79A_UL_n1A-n28A (Completed) DL_n1A-n28A-n79A_UL_n1A-n79A (Completed) DL_n1A-n28A-n79A_UL_n28A-n79A (Completed) DL_n1A-n28A-n257A_UL_n1A-n28A (Completed) DL_n1A-n28A-n257A_UL_n28A-n257A (Completed) DL_n1A-n28A-n257A_UL_n1A-n257A (Completed) DL_n1A-n79A-n257A_UL_n79A-n257A (Completed) DL_n1A-n79A-n257A_UL_n1A-n257A (Completed) DL_n28A-n79A-n257A_UL_n28A-n79A (Completed) DL_n28A-n79A-n257A_UL_n28A-n257A (Completed) DL_n28A-n79A-n257A_UL_n79A-n257A | Ongoing
Unchanged | Objective #4: NR_CADC_R19_xBDL_yBUL (3<x<7, y=1,2) | DC_n1A-n28A-n79A-n257G | DC_n1A-n28A DC_n1A-n79A DC_n28A-n79A DC_n1A-n257A DC_n28A-n257A DC_n79A-n257A DC_n1A-n257G DC_n28A-n257G DC_n79A-n257G | 0 | FR1+FR2 | Takehiko Narita | SoftBank | takehiko.narita@g.softbank.co.jp | Ericsson, Nokia, Huawei, HiSilicon, ZTE | RAN#106 | NR_CADC_SUL_R19 | (Completed) DL_n1A-n28A-n79A_UL_n1A-n28A (Completed) DL_n1A-n28A-n79A_UL_n1A-n79A (Completed) DL_n1A-n28A-n79A_UL_n28A-n79A (Completed) DL_n1A-n28A-n257G_UL_n1A-n28A (Completed) DL_n1A-n28A-n257G_UL_n28A-n257A (Completed) DL_n1A-n28A-n257G_UL_n1A-n257A (Completed) DL_n1A-n79A-n257G_UL_n79A-n257A (Completed) DL_n1A-n79A-n257G_UL_n1A-n257A (Completed) DL_n28A-n79A-n257G_UL_n28A-n79A (Completed) DL_n28A-n79A-n257G_UL_n28A-n257A (Completed) DL_n28A-n79A-n257G_UL_n79A-n257A (Completed) DL_n1A-n28A-n257G_UL_n28A-n257G (Completed) DL_n1A-n28A-n257G_UL_n1A-n257G (Completed) DL_n1A-n79A-n257G_UL_n79A-n257G (Completed) DL_n1A-n79A-n257G_UL_n1A-n257G (Completed) DL_n28A-n79A-n257G_UL_n28A-n257G (Completed) DL_n28A-n79A-n257G_UL_n79A-n257G | Ongoing
Unchanged | Objective #4: NR_CADC_R19_xBDL_yBUL (3<x<7, y=1,2) | DC_n1A-n28A-n79A-n257H | DC_n1A-n28A DC_n1A-n79A DC_n28A-n79A DC_n1A-n257A DC_n28A-n257A DC_n79A-n257A DC_n1A-n257G DC_n28A-n257G DC_n79A-n257G DC_n1A-n257H DC_n28A-n257H DC_n79A-n257H | 0 | FR1+FR2 | Takehiko Narita | SoftBank | takehiko.narita@g.softbank.co.jp | Ericsson, Nokia, Huawei, HiSilicon, ZTE | RAN#106 | NR_CADC_SUL_R19 | (Completed) DL_n1A-n28A-n79A_UL_n1A-n28A (Completed) DL_n1A-n28A-n79A_UL_n1A-n79A (Completed) DL_n1A-n28A-n79A_UL_n28A-n79A (Completed) DL_n1A-n28A-n257H_UL_n1A-n28A (Completed) DL_n1A-n28A-n257H_UL_n28A-n257A (Completed) DL_n1A-n28A-n257H_UL_n1A-n257A (Completed) DL_n1A-n79A-n257H_UL_n79A-n257A (Completed) DL_n1A-n79A-n257H_UL_n1A-n257A (Completed) DL_n28A-n79A-n257H_UL_n28A-n79A (Completed) DL_n28A-n79A-n257H_UL_n28A-n257A (Completed) DL_n28A-n79A-n257H_UL_n79A-n257A (Completed) DL_n1A-n28A-n257H_UL_n28A-n257G (Completed) DL_n1A-n28A-n257H_UL_n1A-n257G (Completed) DL_n1A-n79A-n257H_UL_n79A-n257G (Completed) DL_n1A-n79A-n257H_UL_n1A-n257G (Completed) DL_n28A-n79A-n257H_UL_n28A-n257G (Completed) DL_n28A-n79A-n257H_UL_n79A-n257G (Completed) DL_n1A-n28A-n257H_UL_n28A-n257H (Completed) DL_n1A-n28A-n257H_UL_n1A-n257H (Completed) DL_n1A-n79A-n257H_UL_n79A-n257H (Completed) DL_n1A-n79A-n257H_UL_n1A-n257H (Completed) DL_n28A-n79A-n257H_UL_n28A-n257H (Completed) DL_n28A-n79A-n257H_UL_n79A-n257H | Ongoing
Unchanged | Objective #4: NR_CADC_R19_xBDL_yBUL (3<x<7, y=1,2) | DC_n1A-n28A-n79A-n257I | DC_n1A-n28A DC_n1A-n79A DC_n28A-n79A DC_n1A-n257A DC_n28A-n257A DC_n79A-n257A DC_n1A-n257G DC_n28A-n257G DC_n79A-n257G DC_n1A-n257H DC_n28A-n257H DC_n79A-n257H DC_n1A-n257I DC_n28A-n257I DC_n79A-n257I | 0 | FR1+FR2 | Takehiko Narita | SoftBank | takehiko.narita@g.softbank.co.jp | Ericsson, Nokia, Huawei, HiSilicon, ZTE | RAN#106 | NR_CADC_SUL_R19 | (Completed) DL_n1A-n28A-n79A_UL_n1A-n28A (Completed) DL_n1A-n28A-n79A_UL_n1A-n79A (Completed) DL_n1A-n28A-n79A_UL_n28A-n79A (Completed) DL_n1A-n28A-n257I_UL_n1A-n28A (Completed) DL_n1A-n28A-n257I_UL_n28A-n257A (Completed) DL_n1A-n28A-n257I_UL_n1A-n257A (New) DL_n1A-n79A-n257I_UL_n1A-n79A (Completed) DL_n1A-n79A-n257I_UL_n79A-n257A (Completed) DL_n1A-n79A-n257I_UL_n1A-n257A (Completed) DL_n28A-n79A-n257I_UL_n28A-n79A (Completed) DL_n28A-n79A-n257I_UL_n28A-n257A (Completed) DL_n28A-n79A-n257I_UL_n79A-n257A (Completed) DL_n1A-n28A-n257I_UL_n28A-n257G (Completed) DL_n1A-n28A-n257I_UL_n1A-n257G (Completed) DL_n1A-n79A-n257I_UL_n79A-n257G (Completed) DL_n1A-n79A-n257I_UL_n1A-n257G (Completed) DL_n28A-n79A-n257I_UL_n28A-n257G (Completed) DL_n28A-n79A-n257I_UL_n79A-n257G (Completed) DL_n1A-n28A-n257I_UL_n28A-n257H (Completed) DL_n1A-n28A-n257I_UL_n1A-n257H (Completed) DL_n1A-n79A-n257I_UL_n79A-n257H (Completed) DL_n1A-n79A-n257I_UL_n1A-n257H (Completed) DL_n28A-n79A-n257I_UL_n28A-n257H (Completed) DL_n28A-n79A-n257I_UL_n79A-n257H (Completed) DL_n1A-n28A-n257I_UL_n28A-n257I (Completed) DL_n1A-n28A-n257I_UL_n1A-n257I (Completed) DL_n1A-n79A-n257I_UL_n79A-n257I (Completed) DL_n1A-n79A-n257I_UL_n1A-n257I (Completed) DL_n28A-n79A-n257I_UL_n28A-n257I (Completed) DL_n28A-n79A-n257I_UL_n79A-n257I | Ongoing
Unchanged | Objective #3: NR_CADC_R19_3BDL_yBUL (y=1,2) | DC_n41A-n79A-n257A | DC_41A-n257A DC_n79A-n257A | 0 | FR1+FR2 | Takehiko Narita | SoftBank | takehiko.narita@g.softbank.co.jp | Ericsson, Nokia, Huawei, HiSilicon, ZTE | RAN#106 | NR_CADC_SUL_R19 | (completed)_DL_n41A-n257A_UL_n41A-n257A (Completed)_DL_n79A-n257A_UL_n79A-n257A | Completed |  |  | R4-2501771 | yes
Unchanged | Objective #3: NR_CADC_R19_3BDL_yBUL (y=1,2) | DC_n41A-n79A-n257G | DC_41A-n257A DC_n79A-n257A DC_41A-n257G DC_n79A-n257G | 0 | FR1+FR2 | Takehiko Narita | SoftBank | takehiko.narita@g.softbank.co.jp | Ericsson, Nokia, Huawei, HiSilicon, ZTE | RAN#106 | NR_CADC_SUL_R19 | (Completed)_DL_n41A-n257G_UL_n41A-n257A (Completed)_DL_n79A-n257G_UL_n79A-n257A (Completed)_DL_n41A-n257G_UL_n41A-n257G (Completed)_DL_n79A-n257G_UL_n79A-n257G | Completed |  |  | R4-2501771 | yes
Unchanged | Objective #3: NR_CADC_R19_3BDL_yBUL (y=1,2) | DC_n41A-n79A-n257H | DC_41A-n257A DC_n79A-n257A DC_41A-n257G DC_n79A-n257G DC_41A-n257H DC_n79A-n257H | 0 | FR1+FR2 | Takehiko Narita | SoftBank | takehiko.narita@g.softbank.co.jp | Ericsson, Nokia, Huawei, HiSilicon, ZTE | RAN#106 | NR_CADC_SUL_R19 | (Completed)_DL_n41A-n257H_UL_n41A-n257A (Completed)_DL_n79A-n257H_UL_n79A-n257A (Completed)_DL_n41A-n257H_UL_n41A-n257G (Completed)_DL_n79A-n257H_UL_n79A-n257G (Completed)_DL_n41A-n257H_UL_n41A-n257H (Completed)_DL_n79A-n257H_UL_n79A-n257H | Completed |  |  | R4-2501771 | yes
Unchanged | Objective #3: NR_CADC_R19_3BDL_yBUL (y=1,2) | DC_n41A-n79A-n257I | DC_41A-n257A DC_n79A-n257A DC_41A-n257G DC_n79A-n257G DC_41A-n257H DC_n79A-n257H DC_41A-n257I DC_n79A-n257I | 0 | FR1+FR2 | Takehiko Narita | SoftBank | takehiko.narita@g.softbank.co.jp | Ericsson, Nokia, Huawei, HiSilicon, ZTE | RAN#106 | NR_CADC_SUL_R19 | (Completed)_DL_n41A-n257I_UL_n41A-n257A (Completed)_DL_n79A-n257I_UL_n79A-n257A (Completed)_DL_n41A-n257I_UL_n41A-n257G (Completed)_DL_n79A-n257I_UL_n79A-n257G (Completed)_DL_n41A-n257I_UL_n41A-n257H (Completed)_DL_n79A-n257I_UL_n79A-n257H (Completed)_DL_n41A-n257I_UL_n41A-n257I (Completed)_DL_n79A-n257I_UL_n79A-n257I | Completed |  |  | R4-2501771 | yes
Unchanged | Objective #3: NR_CADC_R19_3BDL_yBUL (y=1,2) | CA_n3A-n78A-n79A | n79 CA_n3A-n78A CA_n3A-n79A CA_n78A-n79A | 0 | Only FR1 | Takehiko Narita | SoftBank | takehiko.narita@g.softbank.co.jp | Ericsson, Nokia, Huawei, HiSilicon, ZTE | RAN#106 | NR_CADC_SUL_R19 | (Completed) DL_n3A-n79A_UL_n79A (Completed) DL_n78A-n79A_UL_n79A (Completed) DL_n3A-n78A_UL_n3A-n78A (Completed) DL_n3A-n79A_UL_n3A-n79A (Completed) DL_n78A-n79A_UL_n78A-n79A | Ongoing
Deleted | Objective #2: NR_CADC_R19_2BDL_yBUL (y=1,2) | CA_n41A-n77(3A) | CA_n77(2A) | 0 | Only FR1 | Takehiko Narita | SoftBank | takehiko.narita@g.softbank.co.jp | Ericsson, Nokia, Huawei, HiSilicon, ZTE | RAN#106 | NR_CADC_SUL_R19 | (Completed) DL_n41A-n77(2A)_UL_n77(2A) | Stopped
Unchanged | Objective #4: NR_CADC_R19_xBDL_yBUL (3<x<7, y=1,2) | CA_n1A-n3A-n77(3A) | CA_n77(2A) | 0 | Only FR1 | Takehiko Narita | SoftBank | takehiko.narita@g.softbank.co.jp | Ericsson, Nokia, Huawei, HiSilicon, ZTE | RAN#106 | NR_CADC_SUL_R19 | (Completed) DL_n1A-n77(3A)_UL_n77(2A) (Completed) DL_n3A-n77(3A)_UL_n77(2A) | Ongoing
Unchanged | Objective #4: NR_CADC_R19_xBDL_yBUL (3<x<7, y=1,2) | CA_n1A-n28A-n77(3A) | CA_n77(2A) | 0 | Only FR1 | Takehiko Narita | SoftBank | takehiko.narita@g.softbank.co.jp | Ericsson, Nokia, Huawei, HiSilicon, ZTE | RAN#106 | NR_CADC_SUL_R19 | (Completed) DL_n1A-n77(3A)_UL_n77(2A) (Completed) DL_n28A-n77(3A)_UL_n77(2A) | Ongoing
Unchanged | Objective #4: NR_CADC_R19_xBDL_yBUL (3<x<7, y=1,2) | CA_n1A-n3A-n28A-n77(2A) | CA_n77(2A) | 0 | Only FR1 | Takehiko Narita | SoftBank | takehiko.narita@g.softbank.co.jp | Ericsson, Nokia, Huawei, HiSilicon, ZTE | RAN#106 | NR_CADC_SUL_R19 | (Completed) DL_n1A-n3A-n77(2A)_UL_n77(2A) (Completed) DL_n1A-n28A-n77(2A)_UL_n77(2A) (Completed) DL_n3A-n28A-n77(2A)_UL_n77(2A) | Ongoing
Unchanged | Objective #4: NR_CADC_R19_xBDL_yBUL (3<x<7, y=1,2) | CA_n1A-n3A-n77(2A)-n79A | CA_n77(2A) | 0 | Only FR1 | Takehiko Narita | SoftBank | takehiko.narita@g.softbank.co.jp | Ericsson, Nokia, Huawei, HiSilicon, ZTE | RAN#106 | NR_CADC_SUL_R19 | (Completed) DL_n1A-n3A-n77(2A)_UL_n77(2A) (Completed) DL_n1A-n77(2A)-n79A_UL_n77(2A) (New) DL_n3A-n77(2A)-n79A_UL_n77(2A) | Ongoing
Unchanged | Objective #4: NR_CADC_R19_xBDL_yBUL (3<x<7, y=1,2) | CA_n3A-n77(2A)-n79A | CA_n77(2A) | 0 | Only FR1 | Takehiko Narita | SoftBank | takehiko.narita@g.softbank.co.jp | Ericsson, Nokia, Huawei, HiSilicon, ZTE | RAN#106 | NR_CADC_SUL_R19 | (Completed) DL_n3A-n77(2A)_UL_n77(2A) (Completed) DL_n77(2A)-n79A_UL_n77(2A) | Ongoing
Unchanged | Objective #4: NR_CADC_R19_xBDL_yBUL (3<x<7, y=1,2) | CA_n1A-n28A-n77(2A)-n79A | CA_n77(2A) | 0 | Only FR1 | Takehiko Narita | SoftBank | takehiko.narita@g.softbank.co.jp | Ericsson, Nokia, Huawei, HiSilicon, ZTE | RAN#106 | NR_CADC_SUL_R19 | (Completed) DL_n1A-n28A-n77(2A)_UL_n77(2A) (Completed) DL_n1A-n77(2A)-n79A_UL_n77(2A) (New) DL_n28A-n77(2A)-n79A_UL_n77(2A) | Ongoing
Unchanged | Objective #4: NR_CADC_R19_xBDL_yBUL (3<x<7, y=1,2) | CA_n28A-n77(2A)-n79A | CA_n77(2A) | 0 | Only FR1 | Takehiko Narita | SoftBank | takehiko.narita@g.softbank.co.jp | Ericsson, Nokia, Huawei, HiSilicon, ZTE | RAN#106 | NR_CADC_SUL_R19 | (Completed) DL_n28A-n77(2A)_UL_n77(2A) (Completed) DL_n77(2A)-n79A_UL_n77(2A) | Ongoing
Unchanged | Objective #4: NR_CADC_R19_xBDL_yBUL (3<x<7, y=1,2) | CA_n3A-n28A-n77(2A)-n79A | CA_n77(2A) | 0 | Only FR1 | Takehiko Narita | SoftBank | takehiko.narita@g.softbank.co.jp | Ericsson, Nokia, Huawei, HiSilicon, ZTE | RAN#106 | NR_CADC_SUL_R19 | (Completed) DL_n3A-n28A-n77(2A)_UL_n77(2A) (New) DL_n3A-n77(2A)-n79A_UL_n77(2A) (New) DL_n28A-n77(2A)-n79A_UL_n77(2A) | Ongoing
Unchanged | Objective #4: NR_CADC_R19_xBDL_yBUL (3<x<7, y=1,2) | CA_n1A-n3A-n77(3A) | CA_n77(2A) | 0 | Only FR1 | Takehiko Narita | SoftBank | takehiko.narita@g.softbank.co.jp | Ericsson, Nokia, Huawei, HiSilicon, ZTE | RAN#106 | NR_CADC_SUL_R19 | (Completed) DL_n1A-n77(3A)_UL_n77(2A) (Completed) DL_n3A-n77(3A)_UL_n77(2A) | Ongoing
Unchanged | Objective #4: NR_CADC_R19_xBDL_yBUL (3<x<7, y=1,2) | CA_n1A-n77(3A)-n79A | CA_n77(2A) | 0 | Only FR1 | Takehiko Narita | SoftBank | takehiko.narita@g.softbank.co.jp | Ericsson, Nokia, Huawei, HiSilicon, ZTE | RAN#106 | NR_CADC_SUL_R19 | (Completed) DL_n1A-n77(3A)_UL_n77(2A) (Completed) DL_n77(3A)-n79A_UL_n77(2A) | Ongoing
Unchanged | Objective #4: NR_CADC_R19_xBDL_yBUL (3<x<7, y=1,2) | CA_n3A-n77(3A)-n79A | CA_n77(2A) | 0 | Only FR1 | Takehiko Narita | SoftBank | takehiko.narita@g.softbank.co.jp | Ericsson, Nokia, Huawei, HiSilicon, ZTE | RAN#106 | NR_CADC_SUL_R19 | (Completed) DL_n1A-n77(3A)_UL_n77(2A) (Completed) DL_n77(3A)-n79A_UL_n77(2A) | Ongoing
Unchanged | Objective #4: NR_CADC_R19_xBDL_yBUL (3<x<7, y=1,2) | CA_n28A-n77(3A)-n79A | CA_n77(2A) | 0 | Only FR1 | Takehiko Narita | SoftBank | takehiko.narita@g.softbank.co.jp | Ericsson, Nokia, Huawei, HiSilicon, ZTE | RAN#106 | NR_CADC_SUL_R19 | (Completed) DL_n28A-n77(3A)_UL_n77(2A) (Completed) DL_n77(3A)-n79A_UL_n77(2A) | Ongoing
Unchanged | Objective #4: NR_CADC_R19_xBDL_yBUL (3<x<7, y=1,2) | CA_n3A-n28A-n77(3A) | CA_n77(2A) | 0 | Only FR1 | Takehiko Narita | SoftBank | takehiko.narita@g.softbank.co.jp | Ericsson, Nokia, Huawei, HiSilicon, ZTE | RAN#106 | NR_CADC_SUL_R19 | (Completed) DL_n3A-n77(3A)_UL_n77(2A) (Completed) DL_n28A-n77(3A)_UL_n77(2A) | Ongoing
Unchanged | Objective #3: NR_CADC_R19_3BDL_yBUL (y=1,2) | CA_n12A-n25A-n41A | - | 4 and 5 | Only FR1 | Pavlo (Paul) Nebesny | Rogers | pavlo.nebesny@rci.rogers.com | AT&T, Ericsson, TELUS, Huawei, HiSilicon, Bell Mobility | RAN#106 | NR_CADC_SUL_R19 | (completed)DL_n25A-n41A_BCS4 (new)DL_n12A-n41A_BCS4 (new)DL_n12A-n25A_BCS4 | Ongoing
Unchanged | Objective #3: NR_CADC_R19_3BDL_yBUL (y=1,2) | CA_n12A-n25A-n66A | - | 4 and 5 | Only FR1 | Pavlo (Paul) Nebesny | Rogers | pavlo.nebesny@rci.rogers.com | AT&T, Ericsson, TELUS, Huawei, HiSilicon, Bell Mobility | RAN#106 | NR_CADC_SUL_R19 | (completed)DL_n25A-n66A_BCS4 (new)DL_n12A-n66A_BCS4 (new)DL_n12A-n25A_BCS4 | Ongoing
Unchanged | Objective #2: NR_CADC_R19_2BDL_yBUL (y=1,2) | CA_n12A-n41A | - | 4 and 5 | Only FR1 | Pavlo (Paul) Nebesny | Rogers | pavlo.nebesny@rci.rogers.com | AT&T, Ericsson, TELUS, Huawei, HiSilicon, Bell Mobility | RAN#106 | NR_CADC_SUL_R19 |  | Ongoing
Unchanged | Objective #3: NR_CADC_R19_3BDL_yBUL (y=1,2) | CA_n12A-n41A-n66A | - | 4 and 5 | Only FR1 | Pavlo (Paul) Nebesny | Rogers | pavlo.nebesny@rci.rogers.com | AT&T, Ericsson, TELUS, Huawei, HiSilicon, Bell Mobility | RAN#106 | NR_CADC_SUL_R19 | (completed)DL_n41A-n66A_BCS4 (new)DL_n12A-n66A_BCS4 (new)DL_n12A-n41A_BCS4 | Ongoing
Unchanged | Objective #3: NR_CADC_R19_3BDL_yBUL (y=1,2) | CA_n12A-n41A-n77A | - | 4 and 5 | Only FR1 | Pavlo (Paul) Nebesny | Rogers | pavlo.nebesny@rci.rogers.com | AT&T, Ericsson, TELUS, Huawei, HiSilicon, Bell Mobility | RAN#106 | NR_CADC_SUL_R19 | (completed)DL_n41A-n77A_BCS4 (completed)DL_n12A-n77A_BCS4 (new)DL_n12A-n41A_BCS4 | Ongoing
Unchanged | Objective #3: NR_CADC_R19_3BDL_yBUL (y=1,2) | CA_n7A-n25A-n66A | CA_n25A-n66A CA_n7A-n25A CA_n7A-n66A | 4 and 5 | Only FR1 | Pavlo (Paul) Nebesny | Rogers | pavlo.nebesny@rci.rogers.com | AT&T, Ericsson, TELUS, Huawei, HiSilicon, Bell Mobility | RAN#106 | NR_CADC_SUL_R19 | (completed)DL_n25A-n66A_UL_n25A-n66A_BCS4 (new)DL_n7A-n25A-n66A_UL_n66A_BCS4 (new)DL_n7A-n25A-n66A_UL_n25A_BCS4 (completed)DL_n7A-n25A_UL_n7A-n25A_BCS4 (new)DL_n7A-n25A-n66A_UL_n7A_BCS4 (completed)DL_n7A-n66A_UL_n7A-n66A_BCS4 | Ongoing
Unchanged | Objective #3: NR_CADC_R19_3BDL_yBUL (y=1,2) | CA_n7A-n25A-n71A | - | 4 and 5 | Only FR1 | Pavlo (Paul) Nebesny | Rogers | pavlo.nebesny@rci.rogers.com | AT&T, Ericsson, TELUS, Huawei, HiSilicon, Bell Mobility | RAN#106 | NR_CADC_SUL_R19 | (completed)DL_n25A-n71A_BCS4 (completed)DL_n7A-n71A_BCS4 (completed)DL_n7A-n25A_BCS4 | Ongoing
Unchanged | Objective #2: NR_CADC_R19_2BDL_yBUL (y=1,2) | CA_n5A-n41A | CA_n5A-n41A | 4 and 5 | Only FR1 | Pavlo (Paul) Nebesny | Rogers | pavlo.nebesny@rci.rogers.com | AT&T, Ericsson, TELUS, Huawei, HiSilicon, Bell Mobility | RAN#106 | NR_CADC_SUL_R19 | (new)DL_n5A-n41A_UL_n41A_BCS4 (new)DL_n5A-n41A_UL_n5A_BCS4 | Ongoing
Unchanged | Objective #2: NR_CADC_R19_2BDL_yBUL (y=1,2) | CA_n7A-n12A | - | 4 and 5 | Only FR1 | Pavlo (Paul) Nebesny | Rogers | pavlo.nebesny@rci.rogers.com | AT&T, Ericsson, TELUS, Huawei, HiSilicon, Bell Mobility | RAN#106 | NR_CADC_SUL_R19 |  | Ongoing
Unchanged | Objective #3: NR_CADC_R19_3BDL_yBUL (y=1,2) | CA_n7A-n12A-n25A | - | 4 and 5 | Only FR1 | Pavlo (Paul) Nebesny | Rogers | pavlo.nebesny@rci.rogers.com | AT&T, Ericsson, TELUS, Huawei, HiSilicon, Bell Mobility | RAN#106 | NR_CADC_SUL_R19 | (new)DL_n12A-n25A_BCS4 (completed)DL_n7A-n25A_BCS4 (new)DL_n7A-n12A_BCS4 | Ongoing
Unchanged | Objective #4: NR_CADC_R19_xBDL_yBUL (3<x<7, y=1,2) | CA_n7A-n12A-n25A-n66A | - | 4 and 5 | Only FR1 | Pavlo (Paul) Nebesny | Rogers | pavlo.nebesny@rci.rogers.com | AT&T, Ericsson, TELUS, Huawei, HiSilicon, Bell Mobility | RAN#106 | NR_CADC_SUL_R19 | (new)DL_n12A-n25A-n66A_BCS4 (new)DL_n7A-n25A-n66A_BCS4 (new)DL_n7A-n12A-n66A_BCS4 (new)DL_n7A-n12A-n25A_BCS4 | Ongoing
Unchanged | Objective #3: NR_CADC_R19_3BDL_yBUL (y=1,2) | CA_n7A-n12A-n66A | - | 4 and 5 | Only FR1 | Pavlo (Paul) Nebesny | Rogers | pavlo.nebesny@rci.rogers.com | AT&T, Ericsson, TELUS, Huawei, HiSilicon, Bell Mobility | RAN#106 | NR_CADC_SUL_R19 | (new)DL_n12A-n66A_BCS4 (completed)DL_n7A-n66A_BCS4 (new)DL_n7A-n12A_BCS4 | Ongoing
Unchanged | Objective #3: NR_CADC_R19_3BDL_yBUL (y=1,2) | CA_n7A-n12A-n77A | - | 4 and 5 | Only FR1 | Pavlo (Paul) Nebesny | Rogers | pavlo.nebesny@rci.rogers.com | AT&T, Ericsson, TELUS, Huawei, HiSilicon, Bell Mobility | RAN#106 | NR_CADC_SUL_R19 | (completed)DL_n12A-n77A_BCS4 (completed)DL_n7A-n77A_BCS4 (new)DL_n7A-n12A_BCS4 | Ongoing
Unchanged | Objective #4: NR_CADC_R19_xBDL_yBUL (3<x<7, y=1,2) | CA_n7A-n25A-n66A-n71A | - | 4 and 5 | Only FR1 | Pavlo (Paul) Nebesny | Rogers | pavlo.nebesny@rci.rogers.com | AT&T, Ericsson, TELUS, Huawei, HiSilicon, Bell Mobility | RAN#106 | NR_CADC_SUL_R19 | (completed)DL_n25A-n66A-n71A_BCS4 (completed)DL_n7A-n66A-n71A_BCS4 (new)DL_n7A-n25A-n71A_BCS4 (new)DL_n7A-n25A-n66A_BCS4 | Ongoing
Unchanged | Objective #2: NR_CADC_R19_2BDL_yBUL (y=1,2) | CA_n12A-n257A | CA_n12A-n257A | 4 and 5 | FR1+FR2 | Pavlo (Paul) Nebesny | Rogers | pavlo.nebesny@rci.rogers.com | AT&T, Ericsson, TELUS, Huawei, HiSilicon | RAN#106 | NR_CADC_SUL_R19 | (new)DL_n12A-n257A_UL_n12A_BCS4 | Ongoing
Unchanged | Objective #2: NR_CADC_R19_2BDL_yBUL (y=1,2) | CA_n12A-n257G | CA_n12A-n257A/G | 4 and 5 | FR1+FR2 | Pavlo (Paul) Nebesny | Rogers | pavlo.nebesny@rci.rogers.com | AT&T, Ericsson, TELUS, Huawei, HiSilicon | RAN#106 | NR_CADC_SUL_R19 | (new)DL_n12A-n257A_UL_n12A-n257A_BCS4 (new)DL_n12A-n257G_UL_n12A_BCS4 | Ongoing
Unchanged | Objective #2: NR_CADC_R19_2BDL_yBUL (y=1,2) | CA_n12A-n257H | CA_n12A-n257A/G/H | 4 and 5 | FR1+FR2 | Pavlo (Paul) Nebesny | Rogers | pavlo.nebesny@rci.rogers.com | AT&T, Ericsson, TELUS, Huawei, HiSilicon | RAN#106 | NR_CADC_SUL_R19 | (new)DL_n12A-n257G_UL_n12A-n257A_BCS4 (new)DL_n12A-n257H_UL_n12A_BCS4 (new)DL_n12A-n257G_UL_n12A-n257G_BCS4 | Ongoing
Unchanged | Objective #2: NR_CADC_R19_2BDL_yBUL (y=1,2) | CA_n12A-n257I | CA_n12A-n257A/G/H/I | 4 and 5 | FR1+FR2 | Pavlo (Paul) Nebesny | Rogers | pavlo.nebesny@rci.rogers.com | AT&T, Ericsson, TELUS, Huawei, HiSilicon | RAN#106 | NR_CADC_SUL_R19 | (new)DL_n12A-n257H_UL_n12A-n257A_BCS4 (new)DL_n12A-n257I_UL_n12A_BCS4 (new)DL_n12A-n257H_UL_n12A-n257G_BCS4 (new)DL_n12A-n257H_UL_n12A-n257H_BCS4 | Ongoing
Unchanged | Objective #2: NR_CADC_R19_2BDL_yBUL (y=1,2) | CA_n12A-n257J | CA_n12A-n257A/G/H/I/J | 4 and 5 | FR1+FR2 | Pavlo (Paul) Nebesny | Rogers | pavlo.nebesny@rci.rogers.com | AT&T, Ericsson, TELUS, Huawei, HiSilicon | RAN#106 | NR_CADC_SUL_R19 | (new)DL_n12A-n257I_UL_n12A-n257A_BCS4 (new)DL_n12A-n257J_UL_n12A_BCS4 (new)DL_n12A-n257I_UL_n12A-n257G_BCS4 (new)DL_n12A-n257I_UL_n12A-n257H_BCS4 (new)DL_n12A-n257I_UL_n12A-n257I_BCS4 | Ongoing
Unchanged | Objective #2: NR_CADC_R19_2BDL_yBUL (y=1,2) | CA_n12A-n257K | CA_n12A-n257A/G/H/I/J/K | 4 and 5 | FR1+FR2 | Pavlo (Paul) Nebesny | Rogers | pavlo.nebesny@rci.rogers.com | AT&T, Ericsson, TELUS, Huawei, HiSilicon | RAN#106 | NR_CADC_SUL_R19 | (new)DL_n12A-n257J_UL_n12A-n257A_BCS4 (new)DL_n12A-n257K_UL_n12A_BCS4 (new)DL_n12A-n257J_UL_n12A-n257G_BCS4 (new)DL_n12A-n257J_UL_n12A-n257H_BCS4 (new)DL_n12A-n257J_UL_n12A-n257I_BCS4 (new)DL_n12A-n257J_UL_n12A-n257J_BCS4 | Ongoing
Unchanged | Objective #2: NR_CADC_R19_2BDL_yBUL (y=1,2) | CA_n12A-n257L | CA_n12A-n257A/G/H/I/J/K/L | 4 and 5 | FR1+FR2 | Pavlo (Paul) Nebesny | Rogers | pavlo.nebesny@rci.rogers.com | AT&T, Ericsson, TELUS, Huawei, HiSilicon | RAN#106 | NR_CADC_SUL_R19 | (new)DL_n12A-n257K_UL_n12A-n257A_BCS4 (new)DL_n12A-n257L_UL_n12A_BCS4 (new)DL_n12A-n257K_UL_n12A-n257G_BCS4 (new)DL_n12A-n257K_UL_n12A-n257H_BCS4 (new)DL_n12A-n257K_UL_n12A-n257I_BCS4 (new)DL_n12A-n257K_UL_n12A-n257J_BCS4 (new)DL_n12A-n257K_UL_n12A-n257K_BCS4 | Ongoing
Unchanged | Objective #2: NR_CADC_R19_2BDL_yBUL (y=1,2) | CA_n12A-n257M | CA_n12A-n257A/G/H/I/J/K/L/M | 4 and 5 | FR1+FR2 | Pavlo (Paul) Nebesny | Rogers | pavlo.nebesny@rci.rogers.com | AT&T, Ericsson, TELUS, Huawei, HiSilicon | RAN#106 | NR_CADC_SUL_R19 | (new)DL_n12A-n257L_UL_n12A-n257A_BCS4 (new)DL_n12A-n257M_UL_n12A_BCS4 (new)DL_n12A-n257L_UL_n12A-n257G_BCS4 (new)DL_n12A-n257L_UL_n12A-n257H_BCS4 (new)DL_n12A-n257L_UL_n12A-n257I_BCS4 (new)DL_n12A-n257L_UL_n12A-n257J_BCS4 (new)DL_n12A-n257L_UL_n12A-n257K_BCS4 (new)DL_n12A-n257L_UL_n12A-n257L_BCS4 | Ongoing
Unchanged | Objective #2: NR_CADC_R19_2BDL_yBUL (y=1,2) | CA_n12A-n257O | CA_n12A-n257A/O | 4 and 5 | FR1+FR2 | Pavlo (Paul) Nebesny | Rogers | pavlo.nebesny@rci.rogers.com | AT&T, Ericsson, TELUS, Huawei, HiSilicon | RAN#106 | NR_CADC_SUL_R19 | (new)DL_n12A-n257A_UL_n12A-n257A_BCS4 (new)DL_n12A-n257O_UL_n12A_BCS4 | Ongoing
Unchanged | Objective #2: NR_CADC_R19_2BDL_yBUL (y=1,2) | CA_n12A-n257P | CA_n12A-n257A/O/P | 4 and 5 | FR1+FR2 | Pavlo (Paul) Nebesny | Rogers | pavlo.nebesny@rci.rogers.com | AT&T, Ericsson, TELUS, Huawei, HiSilicon | RAN#106 | NR_CADC_SUL_R19 | (new)DL_n12A-n257O_UL_n12A-n257A_BCS4 (new)DL_n12A-n257P_UL_n12A_BCS4 (new)DL_n12A-n257O_UL_n12A-n257O_BCS4 | Ongoing
Unchanged | Objective #2: NR_CADC_R19_2BDL_yBUL (y=1,2) | CA_n12A-n257Q | CA_n12A-n257A/O/P/Q | 4 and 5 | FR1+FR2 | Pavlo (Paul) Nebesny | Rogers | pavlo.nebesny@rci.rogers.com | AT&T, Ericsson, TELUS, Huawei, HiSilicon | RAN#106 | NR_CADC_SUL_R19 | (new)DL_n12A-n257P_UL_n12A-n257A_BCS4 (new)DL_n12A-n257Q_UL_n12A_BCS4 (new)DL_n12A-n257P_UL_n12A-n257O_BCS4 (new)DL_n12A-n257P_UL_n12A-n257P_BCS4 | Ongoing
Unchanged | Objective #2: NR_CADC_R19_2BDL_yBUL (y=1,2) | CA_n12A-n258G | CA_n12A-n258A/G | 4 and 5 | FR1+FR2 | Pavlo (Paul) Nebesny | Rogers | pavlo.nebesny@rci.rogers.com | AT&T, Ericsson, TELUS, Huawei, HiSilicon | RAN#106 | NR_CADC_SUL_R19 | (new)DL_n12A-n258A_UL_n12A-n258A_BCS4 (new)DL_n12A-n258G_UL_n12A_BCS4 | Ongoing
Unchanged | Objective #2: NR_CADC_R19_2BDL_yBUL (y=1,2) | CA_n12A-n258H | CA_n12A-n258A/G/H | 4 and 5 | FR1+FR2 | Pavlo (Paul) Nebesny | Rogers | pavlo.nebesny@rci.rogers.com | AT&T, Ericsson, TELUS, Huawei, HiSilicon | RAN#106 | NR_CADC_SUL_R19 | (new)DL_n12A-n258G_UL_n12A-n258A_BCS4 (new)DL_n12A-n258H_UL_n12A_BCS4 (new)DL_n12A-n258G_UL_n12A-n258G_BCS4 | Ongoing
Unchanged | Objective #2: NR_CADC_R19_2BDL_yBUL (y=1,2) | CA_n12A-n258I | CA_n12A-n258A/G/H/I | 4 and 5 | FR1+FR2 | Pavlo (Paul) Nebesny | Rogers | pavlo.nebesny@rci.rogers.com | AT&T, Ericsson, TELUS, Huawei, HiSilicon | RAN#106 | NR_CADC_SUL_R19 | (new)DL_n12A-n258H_UL_n12A-n258A_BCS4 (new)DL_n12A-n258I_UL_n12A_BCS4 (new)DL_n12A-n258H_UL_n12A-n258G_BCS4 (new)DL_n12A-n258H_UL_n12A-n258H_BCS4 | Ongoing
Unchanged | Objective #2: NR_CADC_R19_2BDL_yBUL (y=1,2) | CA_n12A-n258J | CA_n12A-n258A/G/H/I/J | 4 and 5 | FR1+FR2 | Pavlo (Paul) Nebesny | Rogers | pavlo.nebesny@rci.rogers.com | AT&T, Ericsson, TELUS, Huawei, HiSilicon | RAN#106 | NR_CADC_SUL_R19 | (new)DL_n12A-n258I_UL_n12A-n258A_BCS4 (new)DL_n12A-n258J_UL_n12A_BCS4 (new)DL_n12A-n258I_UL_n12A-n258G_BCS4 (new)DL_n12A-n258I_UL_n12A-n258H_BCS4 (new)DL_n12A-n258I_UL_n12A-n258I_BCS4 | Ongoing
Unchanged | Objective #2: NR_CADC_R19_2BDL_yBUL (y=1,2) | CA_n12A-n258K | CA_n12A-n258A/G/H/I/J/K | 4 and 5 | FR1+FR2 | Pavlo (Paul) Nebesny | Rogers | pavlo.nebesny@rci.rogers.com | AT&T, Ericsson, TELUS, Huawei, HiSilicon | RAN#106 | NR_CADC_SUL_R19 | (new)DL_n12A-n258J_UL_n12A-n258A_BCS4 (new)DL_n12A-n258K_UL_n12A_BCS4 (new)DL_n12A-n258J_UL_n12A-n258G_BCS4 (new)DL_n12A-n258J_UL_n12A-n258H_BCS4 (new)DL_n12A-n258J_UL_n12A-n258I_BCS4 (new)DL_n12A-n258J_UL_n12A-n258J_BCS4 | Ongoing
Unchanged | Objective #2: NR_CADC_R19_2BDL_yBUL (y=1,2) | CA_n12A-n258L | CA_n12A-n258A/G/H/I/J/K/L | 4 and 5 | FR1+FR2 | Pavlo (Paul) Nebesny | Rogers | pavlo.nebesny@rci.rogers.com | AT&T, Ericsson, TELUS, Huawei, HiSilicon | RAN#106 | NR_CADC_SUL_R19 | (new)DL_n12A-n258K_UL_n12A-n258A_BCS4 (new)DL_n12A-n258L_UL_n12A_BCS4 (new)DL_n12A-n258K_UL_n12A-n258G_BCS4 (new)DL_n12A-n258K_UL_n12A-n258H_BCS4 (new)DL_n12A-n258K_UL_n12A-n258I_BCS4 (new)DL_n12A-n258K_UL_n12A-n258J_BCS4 (new)DL_n12A-n258K_UL_n12A-n258K_BCS4 | Ongoing
Unchanged | Objective #2: NR_CADC_R19_2BDL_yBUL (y=1,2) | CA_n12A-n258M | CA_n12A-n258A/G/H/I/J/K/L/M | 4 and 5 | FR1+FR2 | Pavlo (Paul) Nebesny | Rogers | pavlo.nebesny@rci.rogers.com | AT&T, Ericsson, TELUS, Huawei, HiSilicon | RAN#106 | NR_CADC_SUL_R19 | (new)DL_n12A-n258L_UL_n12A-n258A_BCS4 (new)DL_n12A-n258M_UL_n12A_BCS4 (new)DL_n12A-n258L_UL_n12A-n258G_BCS4 (new)DL_n12A-n258L_UL_n12A-n258H_BCS4 (new)DL_n12A-n258L_UL_n12A-n258I_BCS4 (new)DL_n12A-n258L_UL_n12A-n258J_BCS4 (new)DL_n12A-n258L_UL_n12A-n258K_BCS4 (new)DL_n12A-n258L_UL_n12A-n258L_BCS4 | Ongoing
Unchanged | Objective #2: NR_CADC_R19_2BDL_yBUL (y=1,2) | CA_n12A-n258O | CA_n12A-n258A/O | 4 and 5 | FR1+FR2 | Pavlo (Paul) Nebesny | Rogers | pavlo.nebesny@rci.rogers.com | AT&T, Ericsson, TELUS, Huawei, HiSilicon | RAN#106 | NR_CADC_SUL_R19 | (new)DL_n12A-n258A_UL_n12A-n258A_BCS4 (new)DL_n12A-n258O_UL_n12A_BCS4 | Ongoing
Unchanged | Objective #2: NR_CADC_R19_2BDL_yBUL (y=1,2) | CA_n12A-n258P | CA_n12A-n258A/O/P | 4 and 5 | FR1+FR2 | Pavlo (Paul) Nebesny | Rogers | pavlo.nebesny@rci.rogers.com | AT&T, Ericsson, TELUS, Huawei, HiSilicon | RAN#106 | NR_CADC_SUL_R19 | (new)DL_n12A-n258O_UL_n12A-n258A_BCS4 (new)DL_n12A-n258P_UL_n12A_BCS4 (new)DL_n12A-n258O_UL_n12A-n258O_BCS4 | Ongoing
Unchanged | Objective #2: NR_CADC_R19_2BDL_yBUL (y=1,2) | CA_n12A-n258Q | CA_n12A-n258A/O/P/Q | 4 and 5 | FR1+FR2 | Pavlo (Paul) Nebesny | Rogers | pavlo.nebesny@rci.rogers.com | AT&T, Ericsson, TELUS, Huawei, HiSilicon | RAN#106 | NR_CADC_SUL_R19 | (new)DL_n12A-n258P_UL_n12A-n258A_BCS4 (new)DL_n12A-n258Q_UL_n12A_BCS4 (new)DL_n12A-n258P_UL_n12A-n258O_BCS4 (new)DL_n12A-n258P_UL_n12A-n258P_BCS4 | Ongoing
Unchanged | Objective #2: NR_CADC_R19_2BDL_yBUL (y=1,2) | CA_n12A-n260O | CA_n12A-n260A/O | 4 and 5 | FR1+FR2 | Pavlo (Paul) Nebesny | Rogers | pavlo.nebesny@rci.rogers.com | AT&T, Ericsson, TELUS, Huawei, HiSilicon | RAN#106 | NR_CADC_SUL_R19 | (new)DL_n12A-n260A_UL_n12A-n260A_BCS4 (new)DL_n12A-n260O_UL_n12A_BCS4 | Ongoing
Unchanged | Objective #2: NR_CADC_R19_2BDL_yBUL (y=1,2) | CA_n12A-n260P | CA_n12A-n260A/O/P | 4 and 5 | FR1+FR2 | Pavlo (Paul) Nebesny | Rogers | pavlo.nebesny@rci.rogers.com | AT&T, Ericsson, TELUS, Huawei, HiSilicon | RAN#106 | NR_CADC_SUL_R19 | (new)DL_n12A-n260O_UL_n12A-n260A_BCS4 (new)DL_n12A-n260P_UL_n12A_BCS4 (new)DL_n12A-n260O_UL_n12A-n260O_BCS4 | Ongoing
Unchanged | Objective #2: NR_CADC_R19_2BDL_yBUL (y=1,2) | CA_n12A-n260Q | CA_n12A-n260A/O/P/Q | 4 and 5 | FR1+FR2 | Pavlo (Paul) Nebesny | Rogers | pavlo.nebesny@rci.rogers.com | AT&T, Ericsson, TELUS, Huawei, HiSilicon | RAN#106 | NR_CADC_SUL_R19 | (new)DL_n12A-n260P_UL_n12A-n260A_BCS4 (new)DL_n12A-n260Q_UL_n12A_BCS4 (new)DL_n12A-n260P_UL_n12A-n260O_BCS4 (new)DL_n12A-n260P_UL_n12A-n260P_BCS4 | Ongoing
Unchanged | Objective #2: NR_CADC_R19_2BDL_yBUL (y=1,2) | CA_n12A-n261G | CA_n12A-n261A/G | 4 and 5 | FR1+FR2 | Pavlo (Paul) Nebesny | Rogers | pavlo.nebesny@rci.rogers.com | AT&T, Ericsson, TELUS, Huawei, HiSilicon | RAN#106 | NR_CADC_SUL_R19 | (new)DL_n12A-n261A_UL_n12A-n261A_BCS4 (new)DL_n12A-n261G_UL_n12A_BCS4 | Ongoing
Unchanged | Objective #2: NR_CADC_R19_2BDL_yBUL (y=1,2) | CA_n12A-n261H | CA_n12A-n261A/G/H | 4 and 5 | FR1+FR2 | Pavlo (Paul) Nebesny | Rogers | pavlo.nebesny@rci.rogers.com | AT&T, Ericsson, TELUS, Huawei, HiSilicon | RAN#106 | NR_CADC_SUL_R19 | (new)DL_n12A-n261G_UL_n12A-n261A_BCS4 (new)DL_n12A-n261H_UL_n12A_BCS4 (new)DL_n12A-n261G_UL_n12A-n261G_BCS4 | Ongoing
Unchanged | Objective #2: NR_CADC_R19_2BDL_yBUL (y=1,2) | CA_n12A-n261I | CA_n12A-n261A/G/H/I | 4 and 5 | FR1+FR2 | Pavlo (Paul) Nebesny | Rogers | pavlo.nebesny@rci.rogers.com | AT&T, Ericsson, TELUS, Huawei, HiSilicon | RAN#106 | NR_CADC_SUL_R19 | (new)DL_n12A-n261H_UL_n12A-n261A_BCS4 (new)DL_n12A-n261I_UL_n12A_BCS4 (new)DL_n12A-n261H_UL_n12A-n261G_BCS4 (new)DL_n12A-n261H_UL_n12A-n261H_BCS4 | Ongoing
Unchanged | Objective #2: NR_CADC_R19_2BDL_yBUL (y=1,2) | CA_n12A-n261J | CA_n12A-n261A/G/H/I/J | 4 and 5 | FR1+FR2 | Pavlo (Paul) Nebesny | Rogers | pavlo.nebesny@rci.rogers.com | AT&T, Ericsson, TELUS, Huawei, HiSilicon | RAN#106 | NR_CADC_SUL_R19 | (new)DL_n12A-n261I_UL_n12A-n261A_BCS4 (new)DL_n12A-n261J_UL_n12A_BCS4 (new)DL_n12A-n261I_UL_n12A-n261G_BCS4 (new)DL_n12A-n261I_UL_n12A-n261H_BCS4 (new)DL_n12A-n261I_UL_n12A-n261I_BCS4 | Ongoing
Unchanged | Objective #2: NR_CADC_R19_2BDL_yBUL (y=1,2) | CA_n12A-n261K | CA_n12A-n261A/G/H/I/J/K | 4 and 5 | FR1+FR2 | Pavlo (Paul) Nebesny | Rogers | pavlo.nebesny@rci.rogers.com | AT&T, Ericsson, TELUS, Huawei, HiSilicon | RAN#106 | NR_CADC_SUL_R19 | (new)DL_n12A-n261J_UL_n12A-n261A_BCS4 (new)DL_n12A-n261K_UL_n12A_BCS4 (new)DL_n12A-n261J_UL_n12A-n261G_BCS4 (new)DL_n12A-n261J_UL_n12A-n261H_BCS4 (new)DL_n12A-n261J_UL_n12A-n261I_BCS4 (new)DL_n12A-n261J_UL_n12A-n261J_BCS4 | Ongoing
Unchanged | Objective #2: NR_CADC_R19_2BDL_yBUL (y=1,2) | CA_n12A-n261L | CA_n12A-n261A/G/H/I/J/K/L | 4 and 5 | FR1+FR2 | Pavlo (Paul) Nebesny | Rogers | pavlo.nebesny@rci.rogers.com | AT&T, Ericsson, TELUS, Huawei, HiSilicon | RAN#106 | NR_CADC_SUL_R19 | (new)DL_n12A-n261K_UL_n12A-n261A_BCS4 (new)DL_n12A-n261L_UL_n12A_BCS4 (new)DL_n12A-n261K_UL_n12A-n261G_BCS4 (new)DL_n12A-n261K_UL_n12A-n261H_BCS4 (new)DL_n12A-n261K_UL_n12A-n261I_BCS4 (new)DL_n12A-n261K_UL_n12A-n261J_BCS4 (new)DL_n12A-n261K_UL_n12A-n261K_BCS4 | Ongoing
Unchanged | Objective #2: NR_CADC_R19_2BDL_yBUL (y=1,2) | CA_n12A-n261M | CA_n12A-n261A/G/H/I/J/K/L/M | 4 and 5 | FR1+FR2 | Pavlo (Paul) Nebesny | Rogers | pavlo.nebesny@rci.rogers.com | AT&T, Ericsson, TELUS, Huawei, HiSilicon | RAN#106 | NR_CADC_SUL_R19 | (new)DL_n12A-n261L_UL_n12A-n261A_BCS4 (new)DL_n12A-n261M_UL_n12A_BCS4 (new)DL_n12A-n261L_UL_n12A-n261G_BCS4 (new)DL_n12A-n261L_UL_n12A-n261H_BCS4 (new)DL_n12A-n261L_UL_n12A-n261I_BCS4 (new)DL_n12A-n261L_UL_n12A-n261J_BCS4 (new)DL_n12A-n261L_UL_n12A-n261K_BCS4 (new)DL_n12A-n261L_UL_n12A-n261L_BCS4 | Ongoing
Unchanged | Objective #2: NR_CADC_R19_2BDL_yBUL (y=1,2) | CA_n12A-n261O | CA_n12A-n261A/O | 4 and 5 | FR1+FR2 | Pavlo (Paul) Nebesny | Rogers | pavlo.nebesny@rci.rogers.com | AT&T, Ericsson, TELUS, Huawei, HiSilicon | RAN#106 | NR_CADC_SUL_R19 | (new)DL_n12A-n261A_UL_n12A-n261A_BCS4 (new)DL_n12A-n261O_UL_n12A_BCS4 | Ongoing
Unchanged | Objective #2: NR_CADC_R19_2BDL_yBUL (y=1,2) | CA_n12A-n261P | CA_n12A-n261A/O/P | 4 and 5 | FR1+FR2 | Pavlo (Paul) Nebesny | Rogers | pavlo.nebesny@rci.rogers.com | AT&T, Ericsson, TELUS, Huawei, HiSilicon | RAN#106 | NR_CADC_SUL_R19 | (new)DL_n12A-n261O_UL_n12A-n261A_BCS4 (new)DL_n12A-n261P_UL_n12A_BCS4 (new)DL_n12A-n261O_UL_n12A-n261O_BCS4 | Ongoing
Unchanged | Objective #2: NR_CADC_R19_2BDL_yBUL (y=1,2) | CA_n12A-n261Q | CA_n12A-n261A/O/P/Q | 4 and 5 | FR1+FR2 | Pavlo (Paul) Nebesny | Rogers | pavlo.nebesny@rci.rogers.com | AT&T, Ericsson, TELUS, Huawei, HiSilicon | RAN#106 | NR_CADC_SUL_R19 | (new)DL_n12A-n261P_UL_n12A-n261A_BCS4 (new)DL_n12A-n261Q_UL_n12A_BCS4 (new)DL_n12A-n261P_UL_n12A-n261O_BCS4 (new)DL_n12A-n261P_UL_n12A-n261P_BCS4 | Ongoing
Unchanged | Objective #2: NR_CADC_R19_2BDL_yBUL (y=1,2) | CA_n12A-n258A | CA_n12A-n258A | 4 and 5 | FR1+FR2 | Pavlo (Paul) Nebesny | Rogers | pavlo.nebesny@rci.rogers.com | AT&T, Ericsson, TELUS, Huawei, HiSilicon | RAN#106 | NR_CADC_SUL_R19 | (new)DL_n12A-n258A_UL_n12A_BCS4 | Ongoing
Unchanged | Objective #2: NR_CADC_R19_2BDL_yBUL (y=1,2) | CA_n12A-n260A | CA_n12A-n260A | 4 and 5 | FR1+FR2 | Pavlo (Paul) Nebesny | Rogers | pavlo.nebesny@rci.rogers.com | AT&T, Ericsson, TELUS, Huawei, HiSilicon | RAN#106 | NR_CADC_SUL_R19 | (new)DL_n12A-n260A_UL_n12A_BCS4 | Ongoing
Unchanged | Objective #2: NR_CADC_R19_2BDL_yBUL (y=1,2) | CA_n12A-n261A | CA_n12A-n261A | 4 and 5 | FR1+FR2 | Pavlo (Paul) Nebesny | Rogers | pavlo.nebesny@rci.rogers.com | AT&T, Ericsson, TELUS, Huawei, HiSilicon | RAN#106 | NR_CADC_SUL_R19 | (new)DL_n12A-n261A_UL_n12A_BCS4 | Ongoing
Unchanged | Objective #2: NR_CADC_R19_2BDL_yBUL (y=1,2) | CA_n12A-n25A | CA_n12A-n25A | 4 and 5 | Only FR1 | Pavlo (Paul) Nebesny | Rogers | pavlo.nebesny@rci.rogers.com | AT&T, Ericsson, TELUS, Huawei, HiSilicon, Bell Mobility | RAN#106 | NR_CADC_SUL_R19 | (new)DL_n12A-n25A_UL_n25A_BCS4 (new)DL_n12A-n25A_UL_n12A_BCS4 | Ongoing
Unchanged | Objective #2: NR_CADC_R19_2BDL_yBUL (y=1,2) | CA_n12A-n66A | CA_n12A-n66A | 4 and 5 | Only FR1 | Pavlo (Paul) Nebesny | Rogers | pavlo.nebesny@rci.rogers.com | AT&T, Ericsson, TELUS, Huawei, HiSilicon, Bell Mobility | RAN#106 | NR_CADC_SUL_R19 | (new)DL_n12A-n66A_UL_n66A_BCS4 (new)DL_n12A-n66A_UL_n12A_BCS4 | Ongoing
Unchanged | Objective #2: NR_CADC_R19_2BDL_yBUL (y=1,2) | CA_n77(3A)-n260A | CA_n77A-n260A | N/A | FR1+FR2 | Per Lindell | Ericsson | per.lindell@ericsson.com | US Cellular, Nokia, Samsung | RAN#106 |  | CA_n77(2A)-n260A (completed) | Completed |  |  | R4-2501771 | yes
Unchanged | Objective #2: NR_CADC_R19_2BDL_yBUL (y=1,2) | CA_n77(3A)-n260G | CA_n77A-n260G | N/A | FR1+FR2 | Per Lindell | Ericsson | per.lindell@ericsson.com | US Cellular, Nokia, Samsung | RAN#106 |  | CA_n77(2A)-n260G (completed) | Completed |  |  | R4-2501771 | yes
Unchanged | Objective #2: NR_CADC_R19_2BDL_yBUL (y=1,2) | CA_n77(3A)-n260H | CA_n77A-n260H | N/A | FR1+FR2 | Per Lindell | Ericsson | per.lindell@ericsson.com | US Cellular, Nokia, Samsung | RAN#106 |  | CA_n77(2A)-n260H (completed) | Completed |  |  | R4-2501771 | yes
Unchanged | Objective #2: NR_CADC_R19_2BDL_yBUL (y=1,2) | CA_n77(3A)-n260I | CA_n77A-n260I | N/A | FR1+FR2 | Per Lindell | Ericsson | per.lindell@ericsson.com | US Cellular, Nokia, Samsung | RAN#106 |  | CA_n77(2A)-n260I (completed) | Completed |  |  | R4-2501771 | yes
Unchanged | Objective #2: NR_CADC_R19_2BDL_yBUL (y=1,2) | CA_n77(3A)-n260J | CA_n77A-n260J | N/A | FR1+FR2 | Per Lindell | Ericsson | per.lindell@ericsson.com | US Cellular, Nokia, Samsung | RAN#106 |  | CA_n77(2A)-n260J (completed) | Completed |  |  | R4-2501771 | yes
Unchanged | Objective #2: NR_CADC_R19_2BDL_yBUL (y=1,2) | CA_n77(3A)-n260K | CA_n77A-n260K | N/A | FR1+FR2 | Per Lindell | Ericsson | per.lindell@ericsson.com | US Cellular, Nokia, Samsung | RAN#106 |  | CA_n77(2A)-n260K (completed) | Completed |  |  | R4-2501771 | yes
Unchanged | Objective #2: NR_CADC_R19_2BDL_yBUL (y=1,2) | CA_n77(3A)-n260L | CA_n77A-n260L | N/A | FR1+FR2 | Per Lindell | Ericsson | per.lindell@ericsson.com | US Cellular, Nokia, Samsung | RAN#106 |  | CA_n77(2A)-n260L (completed) | Completed |  |  | R4-2501771 | yes
Unchanged | Objective #2: NR_CADC_R19_2BDL_yBUL (y=1,2) | CA_n77(3A)-n260M | CA_n77A-n260M | N/A | FR1+FR2 | Per Lindell | Ericsson | per.lindell@ericsson.com | US Cellular, Nokia, Samsung | RAN#106 |  | CA_n77(2A)-n260M (completed) | Completed |  |  | R4-2501771 | yes
Unchanged | Objective #3: NR_CADC_R19_3BDL_yBUL (y=1,2) | CA_n25A-n41(A-C)-n77A | CA_n25A-n41C CA_n41C-n77A | 4 and 5 | Only FR1 | Bill Shvodian | T-Mobile USA | bill.shvodian@t-mobile.com | Deutsche Telekom, Ericsson, Nokia, Nokia Shainghai Bell | RAN#106 | NR_CADC_SUL_R19 | (Completed) DL_n25A-n41(A-C)_UL_n25A-n41C_BCS4 (Completed) DL_n25A-n41(A-C)-n77A_BCS4 (Completed) DL_n25A-n41C-n77A_UL_n25A-n41C_BCS4 (Completed) DL_n41(A-C)-n77A_UL_n41C_BCS4 (Completed) DL_n25A-n41(A-C)_UL_n41C_BCS4 (Completed) DL_n25A-n41(A-C)_UL_n41C_BCS4 (Completed) DL_n25A-n41C-n77A_UL_n41C-n77A_BCS4 (In Progress) DL_n41(A-C)-n77A_UL_n41C-n77A_BCS4 | Completed |  |  | R4-2501769 | yes
Unchanged | Objective #3: NR_CADC_R19_3BDL_yBUL (y=1,2) | CA_n41(A-C)-n66A-n77A | CA_n41C-n66A CA_n41C-n77A | 4 and 5 | Only FR1 | Bill Shvodian | T-Mobile USA | bill.shvodian@t-mobile.com | Deutsche Telekom, Ericsson, Nokia, Nokia Shainghai Bell | RAN#106 | NR_CADC_SUL_R19 | (Completed) DL_n41(A-C)-n66A_UL_n41C-n66A_BCS4 (Completed) DL_n41(A-C)-n66A-n77A_BCS4 (Completed) DL_n41(A-C)-n77A_UL_n41C_BCS4 (Completed) DL_n41C-n66A-n77A_UL_n41C-n66A_BCS4 (Completed) DL_n41(A-C)-n66A_UL_n41C_BCS4 (Completed) DL_n41(A-C)-n66A_UL_n41C_BCS4 (Completed) DL_n41C-n66A-n77A_UL_n41C-n77A_BCS4 (In Progress) DL_n41(A-C)-n77A_UL_n41C-n77A_BCS4 | Completed |  |  | R4-2501769 | yes
Unchanged | Objective #3: NR_CADC_R19_3BDL_yBUL (y=1,2) | CA_n41(A-C)-n71A-n77A | CA_n41C-n71A CA_n41C-n77A | 4 and 5 | Only FR1 | Bill Shvodian | T-Mobile USA | bill.shvodian@t-mobile.com | Deutsche Telekom, Ericsson, Nokia, Nokia Shainghai Bell | RAN#106 | NR_CADC_SUL_R19 | (Completed) DL_n41(A-C)-n71A_UL_n41C-n71A_BCS4 (Completed) DL_n41(A-C)-n71A-n77A_BCS4 (Completed) DL_n41(A-C)-n77A_UL_n41C_BCS4 (Completed) DL_n41C-n71A-n77A_UL_n41C-n71A_BCS4 (Completed) DL_n41(A-C)-n71A_UL_n41C_BCS4 (Completed) DL_n41(A-C)-n71A_UL_n41C_BCS4 (Completed) DL_n41C-n71A-n77A_UL_n41C-n77A_BCS4 (In Progress) DL_n41(A-C)-n77A_UL_n41C-n77A_BCS4 | Completed |  |  | R4-2501769 | yes
Unchanged | Objective #2: NR_CADC_R19_2BDL_yBUL (y=1,2) | CA_n48A-n258(2A) | CA_n48A-n258A | 4 and 5 | FR1+FR2 | Bill Shvodian | T-Mobile USA | bill.shvodian@t-mobile.com | Deutsche Telekom, Ericsson, Nokia, Nokia Shainghai Bell | RAN#106 | NR_CADC_SUL_R19 | (New) DL_n48A-n258(2A)_BCS4 (New) DL_n48A-n258A_UL_n48A-n258A_BCS4 | Completed |  |  | R4-2501771 | yes
Unchanged | Objective #2: NR_CADC_R19_2BDL_yBUL (y=1,2) | CA_n48A-n258(2G) | CA_n48A-n258A CA_n48A-n258G | 4 and 5 | FR1+FR2 | Bill Shvodian | T-Mobile USA | bill.shvodian@t-mobile.com | Deutsche Telekom, Ericsson, Nokia, Nokia Shainghai Bell | RAN#106 | NR_CADC_SUL_R19 | (New) DL_n48A-n258(2G)_BCS4 (New) DL_n48A-n258(A-G)_UL_n48A-n258A_BCS4 (Completed) DL_n258(2G)_UL_n258G_BCS0 (Completed) DL_n258(2G)_UL_n258G_BCS0 (New) DL_n48A-n258(A-G)_UL_n48A-n258G_BCS4 | Completed |  |  | R4-2501771 | yes
Unchanged | Objective #2: NR_CADC_R19_2BDL_yBUL (y=1,2) | CA_n48A-n258(A-G) | CA_n48A-n258A CA_n48A-n258G | 4 and 5 | FR1+FR2 | Bill Shvodian | T-Mobile USA | bill.shvodian@t-mobile.com | Deutsche Telekom, Ericsson, Nokia, Nokia Shainghai Bell | RAN#106 | NR_CADC_SUL_R19 | (New) DL_n48A-n258(A-G)_UL_n48A-n258A_BCS4 (New) DL_n48A-n258(A-H)_BCS4 (New) DL_n48A-n258H_UL_n48A-n258A_BCS4 (Completed) DL_n258(A-H)_UL_n258G_BCS0 (New) DL_n48A-n258(A-G)_UL_n48A-n258G_BCS4 (New) DL_n48A-n258(A-G)_UL_n48A-n258G_BCS4 (New) DL_n48A-n258H_UL_n48A-n258G_BCS4 (Completed) DL_n258(A-H)_UL_n258H_BCS0 (Completed) DL_n258(A-H)_UL_n258H_BCS0 (Completed) DL_n258(A-H)_UL_n258H_BCS0 (New) DL_n48A-n258H_UL_n48A-n258H_BCS4 | Completed |  |  | R4-2501771 | yes
Unchanged | Objective #2: NR_CADC_R19_2BDL_yBUL (y=1,2) | CA_n48A-n258(A-H) | CA_n48A-n258A CA_n48A-n258G CA_n48A-n258H | 4 and 5 | FR1+FR2 | Bill Shvodian | T-Mobile USA | bill.shvodian@t-mobile.com | Deutsche Telekom, Ericsson, Nokia, Nokia Shainghai Bell | RAN#106 | NR_CADC_SUL_R19 | (New) DL_n48A-n258(A-G)_UL_n48A-n258A_BCS4 (New) DL_n48A-n258(A-H)_BCS4 (New) DL_n48A-n258H_UL_n48A-n258A_BCS4 (Completed) DL_n258(A-H)_UL_n258G_BCS0 (New) DL_n48A-n258(A-G)_UL_n48A-n258G_BCS4 (New) DL_n48A-n258(A-G)_UL_n48A-n258G_BCS4 (New) DL_n48A-n258H_UL_n48A-n258G_BCS4 (Completed) DL_n258(A-H)_UL_n258H_BCS0 (Completed) DL_n258(A-H)_UL_n258H_BCS0 (Completed) DL_n258(A-H)_UL_n258H_BCS0 (New) DL_n48A-n258H_UL_n48A-n258H_BCS4 | Completed |  |  | R4-2501771 | yes
Unchanged | Objective #2: NR_CADC_R19_2BDL_yBUL (y=1,2) | CA_n48A-n258(A-I) | CA_n48A-n258A CA_n48A-n258G CA_n48A-n258H CA_n48A-n258I | 4 and 5 | FR1+FR2 | Bill Shvodian | T-Mobile USA | bill.shvodian@t-mobile.com | Deutsche Telekom, Ericsson, Nokia, Nokia Shainghai Bell | RAN#106 | NR_CADC_SUL_R19 | (New) DL_n48A-n258(A-H)_UL_n48A-n258A_BCS4 (New) DL_n48A-n258(A-I)_BCS4 (New) DL_n48A-n258I_UL_n48A-n258A_BCS4 (Completed) DL_n258(A-I)_UL_n258G_BCS0 (New) DL_n48A-n258(A-H)_UL_n48A-n258G_BCS4 (New) DL_n48A-n258(A-H)_UL_n48A-n258G_BCS4 (New) DL_n48A-n258I_UL_n48A-n258G_BCS4 (Completed) DL_n258(A-I)_UL_n258H_BCS0 (New) DL_n48A-n258(A-H)_UL_n48A-n258H_BCS4 (New) DL_n48A-n258(A-H)_UL_n48A-n258H_BCS4 (New) DL_n48A-n258I_UL_n48A-n258H_BCS4 (Completed) DL_n258(A-I)_UL_n258I_BCS0 (Completed) DL_n258(A-I)_UL_n258I_BCS0 (Completed) DL_n258(A-I)_UL_n258I_BCS0 (New) DL_n48A-n258I_UL_n48A-n258I_BCS4 | Completed |  |  | R4-2501771 | yes
Unchanged | Objective #2: NR_CADC_R19_2BDL_yBUL (y=1,2) | CA_n48A-n258(A-J) | CA_n48A-n258A CA_n48A-n258G CA_n48A-n258H CA_n48A-n258I CA_n48A-n258J | 4 and 5 | FR1+FR2 | Bill Shvodian | T-Mobile USA | bill.shvodian@t-mobile.com | Deutsche Telekom, Ericsson, Nokia, Nokia Shainghai Bell | RAN#106 | NR_CADC_SUL_R19 | (New) DL_n48A-n258(A-I)_UL_n48A-n258A_BCS4 (New) DL_n48A-n258(A-J)_BCS4 (New) DL_n48A-n258J_UL_n48A-n258A_BCS4 (Completed) DL_n258(A-J)_UL_n258G_BCS0 (New) DL_n48A-n258(A-I)_UL_n48A-n258G_BCS4 (New) DL_n48A-n258(A-I)_UL_n48A-n258G_BCS4 (New) DL_n48A-n258J_UL_n48A-n258G_BCS4 (Completed) DL_n258(A-J)_UL_n258H_BCS0 (New) DL_n48A-n258(A-I)_UL_n48A-n258H_BCS4 (New) DL_n48A-n258(A-I)_UL_n48A-n258H_BCS4 (New) DL_n48A-n258J_UL_n48A-n258H_BCS4 (Completed) DL_n258(A-J)_UL_n258I_BCS0 (New) DL_n48A-n258(A-I)_UL_n48A-n258I_BCS4 (New) DL_n48A-n258(A-I)_UL_n48A-n258I_BCS4 (New) DL_n48A-n258J_UL_n48A-n258I_BCS4 (Completed) DL_n258(A-J)_UL_n258J_BCS0 (Completed) DL_n258(A-J)_UL_n258J_BCS0 (Completed) DL_n258(A-J)_UL_n258J_BCS0 (New) DL_n48A-n258J_UL_n48A-n258J_BCS4 | Completed |  |  | R4-2501771 | yes
Unchanged | Objective #2: NR_CADC_R19_2BDL_yBUL (y=1,2) | CA_n48A-n258(G-H) | CA_n48A-n258A CA_n48A-n258G CA_n48A-n258H | 4 and 5 | FR1+FR2 | Bill Shvodian | T-Mobile USA | bill.shvodian@t-mobile.com | Deutsche Telekom, Ericsson, Nokia, Nokia Shainghai Bell | RAN#106 | NR_CADC_SUL_R19 | (New) DL_n48A-n258(2G)_UL_n48A-n258A_BCS4 (New) DL_n48A-n258(A-H)_UL_n48A-n258A_BCS4 (New) DL_n48A-n258(G-H)_BCS4 (Completed) DL_n258(G-H)_UL_n258G_BCS0 (New) DL_n48A-n258(2G)_UL_n48A-n258G_BCS4 (New) DL_n48A-n258(A-H)_UL_n48A-n258G_BCS4 (New) DL_n48A-n258(A-H)_UL_n48A-n258G_BCS4 (Completed) DL_n258(G-H)_UL_n258H_BCS0 (Completed) DL_n258(G-H)_UL_n258H_BCS0 (New) DL_n48A-n258(A-H)_UL_n48A-n258H_BCS4 (New) DL_n48A-n258(A-H)_UL_n48A-n258H_BCS4 | Completed |  |  | R4-2501771 | yes
Unchanged | Objective #2: NR_CADC_R19_2BDL_yBUL (y=1,2) | CA_n48A-n258(G-I) | CA_n48A-n258A CA_n48A-n258G CA_n48A-n258H CA_n48A-n258I | 4 and 5 | FR1+FR2 | Bill Shvodian | T-Mobile USA | bill.shvodian@t-mobile.com | Deutsche Telekom, Ericsson, Nokia, Nokia Shainghai Bell | RAN#106 | NR_CADC_SUL_R19 | (New) DL_n48A-n258(A-I)_UL_n48A-n258A_BCS4 (New) DL_n48A-n258(G-H)_UL_n48A-n258A_BCS4 (New) DL_n48A-n258(G-I)_BCS4 (Completed) DL_n258(G-I)_UL_n258G_BCS0 (New) DL_n48A-n258(A-I)_UL_n48A-n258G_BCS4 (New) DL_n48A-n258(G-H)_UL_n48A-n258G_BCS4 (New) DL_n48A-n258(G-H)_UL_n48A-n258G_BCS4 (Completed) DL_n258(G-I)_UL_n258H_BCS0 (New) DL_n48A-n258(A-I)_UL_n48A-n258H_BCS4 (New) DL_n48A-n258(G-H)_UL_n48A-n258H_BCS4 (New) DL_n48A-n258(G-H)_UL_n48A-n258H_BCS4 (Completed) DL_n258(G-I)_UL_n258I_BCS0 (New) DL_n48A-n258(A-I)_UL_n48A-n258I_BCS4 (New) DL_n48A-n258(A-I)_UL_n48A-n258I_BCS4 (New) DL_n48A-n258(A-I)_UL_n48A-n258I_BCS4 | Completed |  |  | R4-2501771 | yes
Unchanged | Objective #2: NR_CADC_R19_2BDL_yBUL (y=1,2) | CA_n48A-n258(G-J) | CA_n48A-n258A CA_n48A-n258G CA_n48A-n258H CA_n48A-n258I CA_n48A-n258J | 4 and 5 | FR1+FR2 | Bill Shvodian | T-Mobile USA | bill.shvodian@t-mobile.com | Deutsche Telekom, Ericsson, Nokia, Nokia Shainghai Bell | RAN#106 | NR_CADC_SUL_R19 | (New) DL_n48A-n258(A-J)_UL_n48A-n258A_BCS4 (New) DL_n48A-n258(G-I)_UL_n48A-n258A_BCS4 (New) DL_n48A-n258(G-J)_BCS4 (Completed) DL_n258(G-J)_UL_n258G_BCS0 (New) DL_n48A-n258(A-J)_UL_n48A-n258G_BCS4 (New) DL_n48A-n258(G-I)_UL_n48A-n258G_BCS4 (New) DL_n48A-n258(G-I)_UL_n48A-n258G_BCS4 (Completed) DL_n258(G-J)_UL_n258H_BCS0 (New) DL_n48A-n258(A-J)_UL_n48A-n258H_BCS4 (New) DL_n48A-n258(G-I)_UL_n48A-n258H_BCS4 (New) DL_n48A-n258(G-I)_UL_n48A-n258H_BCS4 (Completed) DL_n258(G-J)_UL_n258I_BCS0 (New) DL_n48A-n258(A-J)_UL_n48A-n258I_BCS4 (New) DL_n48A-n258(G-I)_UL_n48A-n258I_BCS4 (New) DL_n48A-n258(G-I)_UL_n48A-n258I_BCS4 (Completed) DL_n258(G-J)_UL_n258J_BCS0 (New) DL_n48A-n258(A-J)_UL_n48A-n258J_BCS4 (New) DL_n48A-n258(A-J)_UL_n48A-n258J_BCS4 (New) DL_n48A-n258(A-J)_UL_n48A-n258J_BCS4 | Completed |  |  | R4-2501771 | yes
Unchanged | Objective #2: NR_CADC_R19_2BDL_yBUL (y=1,2) | CA_n48A-n258A | CA_n48A-n258A | 4 and 5 | FR1+FR2 | Bill Shvodian | T-Mobile USA | bill.shvodian@t-mobile.com | Deutsche Telekom, Ericsson, Nokia, Nokia Shainghai Bell | RAN#106 | NR_CADC_SUL_R19 | (New) DL_n48A-n258A_BCS4 | Completed |  |  | R4-2501771 | yes
Unchanged | Objective #2: NR_CADC_R19_2BDL_yBUL (y=1,2) | CA_n48A-n258G | CA_n48A-n258A CA_n48A-n258G | 4 and 5 | FR1+FR2 | Bill Shvodian | T-Mobile USA | bill.shvodian@t-mobile.com | Deutsche Telekom, Ericsson, Nokia, Nokia Shainghai Bell | RAN#106 | NR_CADC_SUL_R19 | (New) DL_n48A-n258A_UL_n48A-n258A_BCS4 (New) DL_n48A-n258G_BCS4 (Completed) DL_n258G_UL_n258G_BCS0 (Completed) DL_n258G_UL_n258G_BCS0 (Completed) DL_n258G_UL_n258G_BCS0 | Completed |  |  | R4-2501771 | yes
Unchanged | Objective #2: NR_CADC_R19_2BDL_yBUL (y=1,2) | CA_n48A-n258H | CA_n48A-n258A CA_n48A-n258G CA_n48A-n258H | 4 and 5 | FR1+FR2 | Bill Shvodian | T-Mobile USA | bill.shvodian@t-mobile.com | Deutsche Telekom, Ericsson, Nokia, Nokia Shainghai Bell | RAN#106 | NR_CADC_SUL_R19 | (New) DL_n48A-n258G_UL_n48A-n258A_BCS4 (New) DL_n48A-n258H_BCS4 (Completed) DL_n258H_UL_n258G_BCS0 (New) DL_n48A-n258G_UL_n48A-n258G_BCS4 (New) DL_n48A-n258G_UL_n48A-n258G_BCS4 (Completed) DL_n258H_UL_n258H_BCS0 (Completed) DL_n258H_UL_n258H_BCS0 (Completed) DL_n258H_UL_n258H_BCS0 | Completed |  |  | R4-2501771 | yes
Unchanged | Objective #2: NR_CADC_R19_2BDL_yBUL (y=1,2) | CA_n48A-n258I | CA_n48A-n258A CA_n48A-n258G CA_n48A-n258H CA_n48A-n258I | 4 and 5 | FR1+FR2 | Bill Shvodian | T-Mobile USA | bill.shvodian@t-mobile.com | Deutsche Telekom, Ericsson, Nokia, Nokia Shainghai Bell | RAN#106 | NR_CADC_SUL_R19 | (New) DL_n48A-n258H_UL_n48A-n258A_BCS4 (New) DL_n48A-n258I_BCS4 (Completed) DL_n258I_UL_n258G_BCS0 (New) DL_n48A-n258H_UL_n48A-n258G_BCS4 (New) DL_n48A-n258H_UL_n48A-n258G_BCS4 (Completed) DL_n258I_UL_n258H_BCS0 (New) DL_n48A-n258H_UL_n48A-n258H_BCS4 (New) DL_n48A-n258H_UL_n48A-n258H_BCS4 (Completed) DL_n258I_UL_n258I_BCS0 (Completed) DL_n258I_UL_n258I_BCS0 (Completed) DL_n258I_UL_n258I_BCS0 | Completed |  |  | R4-2501771 | yes
Unchanged | Objective #2: NR_CADC_R19_2BDL_yBUL (y=1,2) | CA_n48A-n258J | CA_n48A-n258A CA_n48A-n258G CA_n48A-n258H CA_n48A-n258I CA_n48A-n258J | 4 and 5 | FR1+FR2 | Bill Shvodian | T-Mobile USA | bill.shvodian@t-mobile.com | Deutsche Telekom, Ericsson, Nokia, Nokia Shainghai Bell | RAN#106 | NR_CADC_SUL_R19 | (New) DL_n48A-n258I_UL_n48A-n258A_BCS4 (New) DL_n48A-n258J_BCS4 (Completed) DL_n258J_UL_n258G_BCS0 (New) DL_n48A-n258I_UL_n48A-n258G_BCS4 (New) DL_n48A-n258I_UL_n48A-n258G_BCS4 (Completed) DL_n258J_UL_n258H_BCS0 (New) DL_n48A-n258I_UL_n48A-n258H_BCS4 (New) DL_n48A-n258I_UL_n48A-n258H_BCS4 (Completed) DL_n258J_UL_n258I_BCS0 (New) DL_n48A-n258I_UL_n48A-n258I_BCS4 (New) DL_n48A-n258I_UL_n48A-n258I_BCS4 (Completed) DL_n258J_UL_n258J_BCS0 (Completed) DL_n258J_UL_n258J_BCS0 (Completed) DL_n258J_UL_n258J_BCS0 | Completed |  |  | R4-2501771 | yes
Unchanged | Objective #2: NR_CADC_R19_2BDL_yBUL (y=1,2) | DC_n48A-n258A | DC_n48A-n258A |  | FR1+FR2 | Bill Shvodian | T-Mobile USA | bill.shvodian@t-mobile.com | Deutsche Telekom, Ericsson, Nokia, Nokia Shainghai Bell | RAN#106 | NR_CADC_SUL_R19 | - | Completed |  |  | R4-2501771 | yes
Unchanged | Objective #2: NR_CADC_R19_2BDL_yBUL (y=1,2) | DC_n48A-n258G | DC_n48A-n258A DC_n48A-n258G |  | FR1+FR2 | Bill Shvodian | T-Mobile USA | bill.shvodian@t-mobile.com | Deutsche Telekom, Ericsson, Nokia, Nokia Shainghai Bell | RAN#106 | NR_CADC_SUL_R19 | (New) DL_n48A-n258A_UL_n48A-n258A (New) DL_n48A-n258A_UL_n48A-n258A | Completed |  |  | R4-2501771 | yes
Unchanged | Objective #2: NR_CADC_R19_2BDL_yBUL (y=1,2) | DC_n48A-n258H | DC_n48A-n258A DC_n48A-n258G DC_n48A-n258H |  | FR1+FR2 | Bill Shvodian | T-Mobile USA | bill.shvodian@t-mobile.com | Deutsche Telekom, Ericsson, Nokia, Nokia Shainghai Bell | RAN#106 | NR_CADC_SUL_R19 | (New) DL_n48A-n258G_UL_n48A-n258A (New) DL_n48A-n258G_UL_n48A-n258G (New) DL_n48A-n258G_UL_n48A-n258G | Completed |  |  | R4-2501771 | yes
Unchanged | Objective #2: NR_CADC_R19_2BDL_yBUL (y=1,2) | DC_n48A-n258J | DC_n48A-n258A DC_n48A-n258G DC_n48A-n258H DC_n48A-n258I DC_n48A-n258J |  | FR1+FR2 | Bill Shvodian | T-Mobile USA | bill.shvodian@t-mobile.com | Deutsche Telekom, Ericsson, Nokia, Nokia Shainghai Bell | RAN#106 | NR_CADC_SUL_R19 | (New) DL_n48A-n258I_UL_n48A-n258A (New) DL_n48A-n258I_UL_n48A-n258G (New) DL_n48A-n258I_UL_n48A-n258H (New) DL_n48A-n258I_UL_n48A-n258I (New) DL_n48A-n258I_UL_n48A-n258I | Completed |  |  | R4-2501771 | yes
Unchanged | Objective #2: NR_CADC_R19_2BDL_yBUL (y=1,2) | DC_n48A-n258I | DC_n48A-n258A DC_n48A-n258G DC_n48A-n258H DC_n48A-n258I |  | FR1+FR2 | Bill Shvodian | T-Mobile USA | bill.shvodian@t-mobile.com | Deutsche Telekom, Ericsson, Nokia, Nokia Shainghai Bell | RAN#106 | NR_CADC_SUL_R19 | (New) DL_n48A-n258H_UL_n48A-n258A (New) DL_n48A-n258H_UL_n48A-n258G (New) DL_n48A-n258H_UL_n48A-n258H (New) DL_n48A-n258H_UL_n48A-n258H | Completed |  |  | R4-2501771 | yes
Unchanged | Objective #2: NR_CADC_R19_2BDL_yBUL (y=1,2) | DC_n48A-n258(2A) | DC_n48A-n258A |  | FR1+FR2 | Bill Shvodian | T-Mobile USA | bill.shvodian@t-mobile.com | Deutsche Telekom, Ericsson, Nokia, Nokia Shainghai Bell | RAN#106 | NR_CADC_SUL_R19 | (New) DL_n48A-n258A_UL_n48A-n258A | Completed |  |  | R4-2501771 | yes
Unchanged | Objective #2: NR_CADC_R19_2BDL_yBUL (y=1,2) | DC_n48A-n258(A-G) | DC_n48A-n258A DC_n48A-n258G |  | FR1+FR2 | Bill Shvodian | T-Mobile USA | bill.shvodian@t-mobile.com | Deutsche Telekom, Ericsson, Nokia, Nokia Shainghai Bell | RAN#106 | NR_CADC_SUL_R19 | (New) DL_n48A-n258(2A)_UL_n48A-n258A (New) DL_n48A-n258G_UL_n48A-n258A (New) DL_n48A-n258G_UL_n48A-n258A (New) DL_n48A-n258G_UL_n48A-n258G | Completed |  |  | R4-2501771 | yes
Unchanged | Objective #2: NR_CADC_R19_2BDL_yBUL (y=1,2) | DC_n48A-n258(2G) | DC_n48A-n258A DC_n48A-n258G |  | FR1+FR2 | Bill Shvodian | T-Mobile USA | bill.shvodian@t-mobile.com | Deutsche Telekom, Ericsson, Nokia, Nokia Shainghai Bell | RAN#106 | NR_CADC_SUL_R19 | (New) DL_n48A-n258(A-G)_UL_n48A-n258A (New) DL_n48A-n258(A-G)_UL_n48A-n258G | Completed |  |  | R4-2501771 | yes
Unchanged | Objective #2: NR_CADC_R19_2BDL_yBUL (y=1,2) | DC_n48A-n258(A-H) | DC_n48A-n258A DC_n48A-n258G DC_n48A-n258H |  | FR1+FR2 | Bill Shvodian | T-Mobile USA | bill.shvodian@t-mobile.com | Deutsche Telekom, Ericsson, Nokia, Nokia Shainghai Bell | RAN#106 | NR_CADC_SUL_R19 | (New) DL_n48A-n258(A-G)_UL_n48A-n258A (New) DL_n48A-n258H_UL_n48A-n258A (New) DL_n48A-n258(A-G)_UL_n48A-n258G (New) DL_n48A-n258H_UL_n48A-n258G (New) DL_n48A-n258H_UL_n48A-n258G (New) DL_n48A-n258H_UL_n48A-n258H | Completed |  |  | R4-2501771 | yes
Unchanged | Objective #2: NR_CADC_R19_2BDL_yBUL (y=1,2) | DC_n48A-n258(G-H) | DC_n48A-n258A DC_n48A-n258G DC_n48A-n258H |  | FR1+FR2 | Bill Shvodian | T-Mobile USA | bill.shvodian@t-mobile.com | Deutsche Telekom, Ericsson, Nokia, Nokia Shainghai Bell | RAN#106 | NR_CADC_SUL_R19 | (New) DL_n48A-n258(2G)_UL_n48A-n258A (New) DL_n48A-n258(A-H)_UL_n48A-n258A (New) DL_n48A-n258(2G)_UL_n48A-n258G (New) DL_n48A-n258(A-H)_UL_n48A-n258G (New) DL_n48A-n258(A-H)_UL_n48A-n258G (New) DL_n48A-n258(A-H)_UL_n48A-n258H | Completed |  |  | R4-2501771 | yes
Unchanged | Objective #2: NR_CADC_R19_2BDL_yBUL (y=1,2) | DC_n48A-n258(A-I) | DC_n48A-n258A DC_n48A-n258G DC_n48A-n258H DC_n48A-n258I |  | FR1+FR2 | Bill Shvodian | T-Mobile USA | bill.shvodian@t-mobile.com | Deutsche Telekom, Ericsson, Nokia, Nokia Shainghai Bell | RAN#106 | NR_CADC_SUL_R19 | (New) DL_n48A-n258(A-H)_UL_n48A-n258A (New) DL_n48A-n258I_UL_n48A-n258A (New) DL_n48A-n258(A-H)_UL_n48A-n258G (New) DL_n48A-n258I_UL_n48A-n258G (New) DL_n48A-n258(A-H)_UL_n48A-n258H (New) DL_n48A-n258I_UL_n48A-n258H (New) DL_n48A-n258I_UL_n48A-n258H (New) DL_n48A-n258I_UL_n48A-n258I | Completed |  |  | R4-2501771 | yes
Unchanged | Objective #2: NR_CADC_R19_2BDL_yBUL (y=1,2) | DC_n48A-n258(A-J) | DC_n48A-n258A DC_n48A-n258G DC_n48A-n258H DC_n48A-n258I DC_n48A-n258J |  | FR1+FR2 | Bill Shvodian | T-Mobile USA | bill.shvodian@t-mobile.com | Deutsche Telekom, Ericsson, Nokia, Nokia Shainghai Bell | RAN#106 | NR_CADC_SUL_R19 | (New) DL_n48A-n258(A-I)_UL_n48A-n258A (New) DL_n48A-n258J_UL_n48A-n258A (New) DL_n48A-n258(A-I)_UL_n48A-n258G (New) DL_n48A-n258J_UL_n48A-n258G (New) DL_n48A-n258(A-I)_UL_n48A-n258H (New) DL_n48A-n258J_UL_n48A-n258H (New) DL_n48A-n258(A-I)_UL_n48A-n258I (New) DL_n48A-n258J_UL_n48A-n258I (New) DL_n48A-n258J_UL_n48A-n258I (New) DL_n48A-n258J_UL_n48A-n258J | Completed |  |  | R4-2501771 | yes
Unchanged | Objective #2: NR_CADC_R19_2BDL_yBUL (y=1,2) | DC_n48A-n258(G-I) | DC_n48A-n258A DC_n48A-n258G DC_n48A-n258H DC_n48A-n258I |  | FR1+FR2 | Bill Shvodian | T-Mobile USA | bill.shvodian@t-mobile.com | Deutsche Telekom, Ericsson, Nokia, Nokia Shainghai Bell | RAN#106 | NR_CADC_SUL_R19 | (New) DL_n48A-n258(A-I)_UL_n48A-n258A (New) DL_n48A-n258(G-H)_UL_n48A-n258A (New) DL_n48A-n258(A-I)_UL_n48A-n258G (New) DL_n48A-n258(G-H)_UL_n48A-n258G (New) DL_n48A-n258(A-I)_UL_n48A-n258H (New) DL_n48A-n258(G-H)_UL_n48A-n258H (New) DL_n48A-n258(A-I)_UL_n48A-n258I (New) DL_n48A-n258(A-I)_UL_n48A-n258I | Completed |  |  | R4-2501771 | yes
Unchanged | Objective #2: NR_CADC_R19_2BDL_yBUL (y=1,2) | DC_n48A-n258(G-J) | DC_n48A-n258A DC_n48A-n258G DC_n48A-n258H DC_n48A-n258I DC_n48A-n258J |  | FR1+FR2 | Bill Shvodian | T-Mobile USA | bill.shvodian@t-mobile.com | Deutsche Telekom, Ericsson, Nokia, Nokia Shainghai Bell | RAN#106 | NR_CADC_SUL_R19 | (New) DL_n48A-n258(A-J)_UL_n48A-n258A (New) DL_n48A-n258(G-I)_UL_n48A-n258A (New) DL_n48A-n258(A-J)_UL_n48A-n258G (New) DL_n48A-n258(G-I)_UL_n48A-n258G (New) DL_n48A-n258(A-J)_UL_n48A-n258H (New) DL_n48A-n258(G-I)_UL_n48A-n258H (New) DL_n48A-n258(A-J)_UL_n48A-n258I (New) DL_n48A-n258(G-I)_UL_n48A-n258I (New) DL_n48A-n258(A-J)_UL_n48A-n258J (New) DL_n48A-n258(A-J)_UL_n48A-n258J | Completed |  |  | R4-2501771 | yes
Unchanged | Objective #2: NR_CADC_R19_2BDL_yBUL (y=1,2) | CA_n7A-n40A | CA_n7A-n40A | 4&5 | Only FR1 | Zhang, Peng | Huawei | zhangpeng169@huawei.com | HiSilicon, Samsung, ZTE | RAN#106 | NR_CADC_SUL_R19 | (Completed) DL_n7A-n40A | Completed |  |  | R4-2501769 | yes
Unchanged | Objective #3: NR_CADC_R19_3BDL_yBUL (y=1,2) | CA_n40A-78A-n79A | CA_n78-n40A CA_n40A-n79A CA_n78A-n79A | 4&5 | Only FR1 | Zhang, Peng | Huawei | zhangpeng169@huawei.com | HiSilicon, Samsung, ZTE | RAN#106 | NR_CADC_SUL_R19 | (Completed) DL_n40A-n78A_UL_n40A-n78A (Completed) DL_n40A-n79A_UL_n40A-n79A (Completed) DL_n78A-n79A_UL_n78A-n79A | Completed |  |  | R4-2501769 | yes
Unchanged | Objective #3: NR_CADC_R19_3BDL_yBUL (y=1,2) | CA_n1A-n40A-n79A | CA_n1A-n40A CA_n1A-n79A CA_n40A-n79A | 4&5 | Only FR1 | Zhang, Peng | Huawei | zhangpeng169@huawei.com | HiSilicon, Samsung, ZTE | RAN#106 | NR_CADC_SUL_R19 | (Completed) DL_n1A-n40A_UL_n1A-n40A (Completed) DL_n1A-n79A_UL_n1A-n79A (Completed) DL_n40A-n79A_UL_n40A-n79A | Completed |  |  | R4-2501769 | yes
Unchanged | Objective #3: NR_CADC_R19_3BDL_yBUL (y=1,2) | CA_n3A-n40A-n78A | CA_n3A-n40A CA_n3A-n78A CA_n40A-n78A | 4&5 | Only FR1 | Zhang, Peng | Huawei | zhangpeng169@huawei.com | HiSilicon, Samsung, ZTE | RAN#106 | NR_CADC_SUL_R19 | (Completed) DL_n3A-n40A_UL_n3A-n40A (Completed) DL_n3A-n78A_UL_n3A-n78A (Completed) DL_n40A-n78A_UL_n40A-n78A | Completed |  |  | R4-2501769 | yes
Unchanged | Objective #3: NR_CADC_R19_3BDL_yBUL (y=1,2) | CA_n3A-n40A-n79A | CA_n3A-n40A CA_n3A-n79A CA_n40A-n79A | 4&5 | Only FR1 | Zhang, Peng | Huawei | zhangpeng169@huawei.com | HiSilicon, Samsung, ZTE | RAN#106 | NR_CADC_SUL_R19 | (Completed) DL_n3A-n40A_UL_n3A-n40A (Completed) DL_n3A-n79A_UL_n3A-n79A (Completed) DL_n40A-n79A_UL_n40A-n79A | Ongoing
Unchanged | Objective #3: NR_CADC_R19_3BDL_yBUL (y=1,2) | CA_n3A-n78A-n79A | CA_n3A-n78A CA_n3A-n79A CA_n78A-n79A | 4&5 | Only FR1 | Zhang, Peng | Huawei | zhangpeng169@huawei.com | HiSilicon, Samsung, ZTE | RAN#106 | NR_CADC_SUL_R19 | (Completed) DL_n3A-n78A_UL_n3A-n78A (Completed) DL_n3A-n79A_UL_n3A-n79A (Completed) DL_n78A-n79A_UL_n78A-n79A | Ongoing
Unchanged | Objective #3: NR_CADC_R19_3BDL_yBUL (y=1,2) | CA_n7A-n40A-n78A | CA_n7A-n40A CA_n7A-n78A CA_n40A-n78A | 4&5 | Only FR1 | Zhang, Peng | Huawei | zhangpeng169@huawei.com | HiSilicon, Samsung, ZTE | RAN#106 | NR_CADC_SUL_R19 | (Completed) DL_n7A-n40A_UL_n7A-n40A (Completed) DL_n7A-n78A_UL_n7A-n78A (Completed) DL_n40A-n78A_UL_n40A-n78A | Completed |  |  | R4-2501769 | yes
Unchanged | Objective #3: NR_CADC_R19_3BDL_yBUL (y=1,2) | CA_n7A-n40A-n79A | CA_n7A-n40A CA_n7A-n79A CA_n40A-n79A | 4&5 | Only FR1 | Zhang, Peng | Huawei | zhangpeng169@huawei.com | HiSilicon, Samsung, ZTE | RAN#106 | NR_CADC_SUL_R19 | (Completed) DL_n7A-n40A_UL_n7A-n40A (Completed) DL_n7A-n79A_UL_n7A-n79A (Completed) DL_n40A-n79A_UL_n40A-n79A | Completed |  |  | R4-2501769 | yes
Unchanged | Objective #3: NR_CADC_R19_3BDL_yBUL (y=1,2) | CA_n7A-n78A-n79A | CA_n7A-n78A CA_n7A-n79A CA_n78A-n79A | 4&5 | Only FR1 | Zhang, Peng | Huawei | zhangpeng169@huawei.com | HiSilicon, Samsung, ZTE | RAN#106 | NR_CADC_SUL_R19 | (Completed) DL_n7A-n78A_UL_n7A-n78A (Completed) DL_n7A-n79A_UL_n7A-n79A (Completed) DL_n78A-n79A_UL_n78A-n79A | Completed |  |  | R4-2501769 | yes
Unchanged | Objective #3: NR_CADC_R19_3BDL_yBUL (y=1,2) | CA_n8A-n40A-n78A | CA_n8A-n40A CA_n8A-n78A CA_n40A-n78A | 4&5 | Only FR1 | Zhang, Peng | Huawei | zhangpeng169@huawei.com | HiSilicon, Samsung, ZTE | RAN#106 | NR_CADC_SUL_R19 | (Completed) DL_n8A-n40A_UL_n8A-n40A (Completed) DL_n8A-n78A_UL_n8A-n78A (Completed) DL_n40A-n78A_UL_n40A-n78A | Ongoing
Unchanged | Objective #3: NR_CADC_R19_3BDL_yBUL (y=1,2) | CA_n8A-n78A-n79A | CA_n78A-n79A CA_n8A-n78A CA_n8A-n79A | 4&5 | Only FR1 | Zhang, Peng | Huawei | zhangpeng169@huawei.com | HiSilicon, Samsung, ZTE | RAN#106 | NR_CADC_SUL_R19 | (Completed) DL_n8A-n79A_UL_n8A-n79A (Completed) DL_n8A-n78A_UL_n8A-n78A (Completed) DL_n78A-n79A_UL_n78A-n79A | Ongoing
Unchanged | Objective #3: NR_CADC_R19_3BDL_yBUL (y=1,2) | CA_n28A-n40A-n79A | CA_n28A-n40A CA_n28A-n79A CA_n40A-n79A | 4&5 | Only FR1 | Zhang, Peng | Huawei | zhangpeng169@huawei.com | HiSilicon, Samsung, ZTE | RAN#106 | NR_CADC_SUL_R19 | (Completed) DL_n28A-n40A_UL_n28A-n40A (Completed) DL_n28A-n79A_UL_n28A-n79A (Completed) DL_n40A-n79A_UL_n40A-n79A | Ongoing
Unchanged | Objective #3: NR_CADC_R19_3BDL_yBUL (y=1,2) | CA_n28A-n78A-n79A | CA_n28A-n78A CA_n28A-n79A CA_n78A-n79A | 4&5 | Only FR1 | Zhang, Peng | Huawei | zhangpeng169@huawei.com | HiSilicon, Samsung, ZTE | RAN#106 | NR_CADC_SUL_R19 | (Completed) DL_n28A-n78A_UL_n28A-n78A (Completed) DL_n28A-n79A_UL_n28A-n79A (Completed) DL_n78A-n79A_UL_n78A-n79A | Ongoing
Unchanged | Objective #3: NR_CADC_R19_3BDL_yBUL (y=1,2) | CA_n1A-n3A-n40A | CA_n1A-n3A CA_n1A-n40A CA_n3A-n40A | 4&5 | Only FR1 | Zhang, Peng | Huawei | zhangpeng169@huawei.com | HiSilicon, Samsung, ZTE | RAN#106 | NR_CADC_SUL_R19 | (Completed) DL_n1A-n3A_UL_n1A-n3A (Completed) DL_n1A-n40A_UL_n1A-n40A (Completed) DL_n3A-n40A_UL_n3A-n40A | Completed |  |  | R4-2501769 | yes
Unchanged | Objective #3: NR_CADC_R19_3BDL_yBUL (y=1,2) | CA_n1A-n7A-n40A | CA_n1A-n7A CA_n1A-n40A CA_n7A-n40A | 4&5 | Only FR1 | Zhang, Peng | Huawei | zhangpeng169@huawei.com | HiSilicon, Samsung, ZTE | RAN#106 | NR_CADC_SUL_R19 | (Completed) DL_n1A-n7A_UL_n1A-n7A (Completed) DL_n1A-n40A_UL_n1A-n40A (Completed) DL_n7A-n40A_UL_n7A-n40A | Ongoing
Unchanged | Objective #3: NR_CADC_R19_3BDL_yBUL (y=1,2) | CA_n3A-n28A-n40A | CA_n3A-n28A CA_n3A-n40A CA_n28A-n40A | 4&5 | Only FR1 | Zhang, Peng | Huawei | zhangpeng169@huawei.com | HiSilicon, Samsung, ZTE | RAN#106 | NR_CADC_SUL_R19 | (Completed) DL_n3A-n28A_UL_n3A-n28A (Completed) DL_n3A-n40A_UL_n3A-n40A (Completed) DL_n28A-n40A_UL_n28A-n40A | Completed |  |  | R4-2501769 | yes
Unchanged | Objective #3: NR_CADC_R19_3BDL_yBUL (y=1,2) | CA_n3A-n8A-n40A | CA_n3A-n8A CA_n3A-n40A CA_n8A-n40A | 4&5 | Only FR1 | Zhang, Peng | Huawei | zhangpeng169@huawei.com | HiSilicon, Samsung, ZTE | RAN#106 | NR_CADC_SUL_R19 | (Completed) DL_n3A-n8A_UL_n3A-n8A (Completed) DL_n3A-n40A_UL_n3A-n40A (Completed) DL_n8A-n40A_UL_n8A-n40A | Ongoing
Unchanged | Objective #3: NR_CADC_R19_3BDL_yBUL (y=1,2) | CA_n3A-n7A-n40A | CA_n3A-n7A CA_n3A-n40A CA_n7A-n40A | 4&5 | Only FR1 | Zhang, Peng | Huawei | zhangpeng169@huawei.com | HiSilicon, Samsung, ZTE | RAN#106 | NR_CADC_SUL_R19 | (Completed) DL_n3A-n7A_UL_n3A-n7A (Completed) DL_n3A-n40A_UL_n3A-n40A (Completed) DL_n7A-n40A_UL_n7A-n40A | Ongoing
Unchanged | Objective #3: NR_CADC_R19_3BDL_yBUL (y=1,2) | CA_n7A-n8A-n40A | CA_n8A-n7A CA_n8A-n40A CA_n7A-n40A | 4&5 | Only FR1 | Zhang, Peng | Huawei | zhangpeng169@huawei.com | HiSilicon, Samsung, ZTE | RAN#106 | NR_CADC_SUL_R19 | (Completed) DL_n7A-n8A_UL_n7A-n8A (Completed) DL_n8A-n40A_UL_n8A-n40A (Completed) DL_n7A-n40A_UL_n7A-n40A | Ongoing
Unchanged | Objective #3: NR_CADC_R19_3BDL_yBUL (y=1,2) | CA_n7A-n28A-n40A | CA_n7A-n28A CA_n7A-n40A CA_n28A-n40A | 4&5 | Only FR1 | Zhang, Peng | Huawei | zhangpeng169@huawei.com | HiSilicon, Samsung, ZTE | RAN#106 | NR_CADC_SUL_R19 | (Completed) DL_n7A-n28A_UL_n7A-n28A (Completed) DL_n7A-n40A_UL_n7A-n40A (Completed) DL_n28A-n40A_UL_n28A-n40A | Ongoing
Unchanged | Objective #4: NR_CADC_R19_xBDL_yBUL (3<x<7, y=1,2) | CA_n1A-n40A-n78A-n79A | CA_n1A-n78A CA_n1A-n79A CA_n1A-n40A CA_n78A-n79A CA_n40A-n78A CA_n40A-n79A | 4&5 | Only FR1 | Zhang, Peng | Huawei | zhangpeng169@huawei.com | HiSilicon, Samsung, ZTE | RAN#106 | NR_CADC_SUL_R19 | (New) DL_n1A-n40A-n78A_UL_n1A-n78A (New) DL_n1A-n40A-n78A_UL_n1A-n40A (New) DL_n1A-n40A-n78A_UL_n40A-n78A (New) DL_n1A-n40A-n79A_UL_n1A-n79A (New) DL_n1A-n40A-n79A_UL_n1A-n40A (New) DL_n1A-n40A-n79A_UL_n40A-n79A (New) DL_n40A-n78A-n79A_UL_n78A-n79A (New) DL_n40A-n78A-n79A_UL_n40A-n78A (New) DL_n40A-n78A-n79A_UL_n40A-n79A | Ongoing
Unchanged | Objective #4: NR_CADC_R19_xBDL_yBUL (3<x<7, y=1,2) | CA_n3A-n40A-n78A-n79A | CA_n3A-n78A CA_n3A-n79A CA_n3A-n40A CA_n78A-n79A CA_n40A-n78A CA_n40A-n79A | 4&5 | Only FR1 | Zhang, Peng | Huawei | zhangpeng169@huawei.com | HiSilicon, Samsung, ZTE | RAN#106 | NR_CADC_SUL_R19 | (New) DL_n3A-n40A-n78A_UL_n3A-n78A (New) DL_n3A-n40A-n78A_UL_n3A-n40A (New) DL_n3A-n40A-n78A_UL_n40A-n78A (New) DL_n3A-n40A-n79A_UL_n3A-n79A (New) DL_n3A-n40A-n79A_UL_n3A-n40A (New) DL_n3A-n40A-n79A_UL_n40A-n79A (New) DL_n40A-n78A-n79A_UL_n78A-n79A (New) DL_n40A-n78A-n79A_UL_n40A-n78A (New) DL_n40A-n78A-n79A_UL_n40A-n79A | Ongoing
Unchanged | Objective #4: NR_CADC_R19_xBDL_yBUL (3<x<7, y=1,2) | CA_n7A-n40A-n78A-n79A | CA_n7A-n78A CA_n7A-n79A CA_n7A-n40A CA_n78A-n79A CA_n40A-n78A CA_n40A-n79A | 4&5 | Only FR1 | Zhang, Peng | Huawei | zhangpeng169@huawei.com | HiSilicon, Samsung, ZTE | RAN#106 | NR_CADC_SUL_R19 | (New) DL_n7A-n40A-n78A_UL_n7A-n78A (New) DL_n7A-n40A-n78A_UL_n7A-n40A (New) DL_n7A-n40A-n78A_UL_n40A-n78A (New) DL_n7A-n40A-n79A_UL_n7A-n79A (New) DL_n7A-n40A-n79A_UL_n7A-n40A (New) DL_n7A-n40A-n79A_UL_n40A-n79A (New) DL_n40A-n78A-n79A_UL_n78A-n79A (New) DL_n40A-n78A-n79A_UL_n40A-n78A (New) DL_n40A-n78A-n79A_UL_n40A-n79A | Ongoing
Unchanged | Objective #4: NR_CADC_R19_xBDL_yBUL (3<x<7, y=1,2) | CA_n8A-n40A-n78A-n79A | CA_n8A-n78A CA_n8A-n79A CA_n8A-n40A CA_n78A-n79A CA_n40A-n78A CA_n40A-n79A | 4&5 | Only FR1 | Zhang, Peng | Huawei | zhangpeng169@huawei.com | HiSilicon, Samsung, ZTE | RAN#106 | NR_CADC_SUL_R19 | (New) DL_n8A-n40A-n78A_UL_n8A-n78A (New) DL_n8A-n40A-n78A_UL_n8A-n40A (New) DL_n8A-n40A-n78A_UL_n40A-n78A (New) DL_n8A-n40A-n79A_UL_n8A-n79A (New) DL_n8A-n40A-n79A_UL_n8A-n40A (New) DL_n8A-n40A-n79A_UL_n40A-n79A (New) DL_n40A-n78A-n79A_UL_n78A-n79A (New) DL_n40A-n78A-n79A_UL_n40A-n78A (New) DL_n40A-n78A-n79A_UL_n40A-n79A | Ongoing
Unchanged | Objective #4: NR_CADC_R19_xBDL_yBUL (3<x<7, y=1,2) | CA_n28A-n40A-n78A-n79A | CA_n28A-n78A CA_n28A-n79A CA_n28A-n40A CA_n78A-n79A CA_n40A-n78A CA_n40A-n79A | 4&5 | Only FR1 | Zhang, Peng | Huawei | zhangpeng169@huawei.com | HiSilicon, Samsung, ZTE | RAN#106 | NR_CADC_SUL_R19 | (New) DL_n28A-n40A-n78A_UL_n28A-n78A (New) DL_n28A-n40A-n78A_UL_n28A-n40A (New) DL_n28A-n40A-n78A_UL_n40A-n78A (New) DL_n28A-n40A-n79A_UL_n28A-n79A (New) DL_n28A-n40A-n79A_UL_n28A-n40A (New) DL_n28A-n40A-n79A_UL_n40A-n79A (New) DL_n40A-n78A-n79A_UL_n78A-n79A (New) DL_n40A-n78A-n79A_UL_n40A-n78A (New) DL_n40A-n78A-n79A_UL_n40A-n79A | Ongoing
Unchanged | Objective #4: NR_CADC_R19_xBDL_yBUL (3<x<7, y=1,2) | CA_n1A-n3A-n40A-n78A | CA_n1A-n3A CA_n1A-n78A CA_n1A-n40A CA_n3A-n78A CA_n3A-n40A CA_n40A-n78A | 4&5 | Only FR1 | Zhang, Peng | Huawei | zhangpeng169@huawei.com | HiSilicon, Samsung, ZTE | RAN#106 | NR_CADC_SUL_R19 | (New) DL_n1A-n40A-n78A_UL_n1A-n78A (New) DL_n1A-n40A-n78A_UL_n1A-n40A (New) DL_n1A-n40A-n78A_UL_n40A-n78A (New) DL_n1A-n3A-n40A_UL_n1A-n3A (New) DL_n1A-n3A-n40A_UL_n1A-n40A (New) DL_n1A-n3A-n40A_UL_n3A-n40A (New) DL_n78A-n3A-n40A_UL_n78A-n3A (New) DL_n78A-n3A-n40A_UL_n40A-n78A (New) DL_n78A-n3A-n40A_UL_n3A-n40A | Ongoing
Unchanged | Objective #4: NR_CADC_R19_xBDL_yBUL (3<x<7, y=1,2) | CA_n1A-n3A-n40A-n79A | CA_n1A-n3A CA_n1A-n79A CA_n1A-n40A CA_n3A-n79A CA_n3A-n40A CA_n40A-n78A | 4&5 | Only FR1 | Zhang, Peng | Huawei | zhangpeng169@huawei.com | HiSilicon, Samsung, ZTE | RAN#106 | NR_CADC_SUL_R19 | (New) DL_n1A-n40A-n79A_UL_n1A-n79A (New) DL_n1A-n40A-n79A_UL_n1A-n40A (New) DL_n1A-n40A-n79A_UL_n40A-n79A (New) DL_n1A-n3A-n40A_UL_n1A-n3A (New) DL_n1A-n3A-n40A_UL_n1A-n40A (New) DL_n1A-n3A-n40A_UL_n3A-n40A (New) DL_n79A-n3A-n40A_UL_n79A-n3A (New) DL_n79A-n3A-n40A_UL_n40A-n79A (New) DL_n79A-n3A-n40A_UL_n3A-n40A | Ongoing
Unchanged | Objective #4: NR_CADC_R19_xBDL_yBUL (3<x<7, y=1,2) | CA_n1A-n7A-n40A-n78A | CA_n1A-n7A CA_n1A-n78A CA_n1A-n40A CA_n7A-n78A CA_n7A-n40A CA_n40A-n78A | 4&5 | Only FR1 | Zhang, Peng | Huawei | zhangpeng169@huawei.com | HiSilicon, Samsung, ZTE | RAN#106 | NR_CADC_SUL_R19 | (New) DL_n1A-n40A-n78A_UL_n1A-n78A (New) DL_n1A-n40A-n78A_UL_n1A-n40A (New) DL_n1A-n40A-n78A_UL_n40A-n78A (New) DL_n1A-n7A-n40A_UL_n1A-n7A (New) DL_n1A-n7A-n40A_UL_n1A-n40A (New) DL_n1A-n7A-n40A_UL_n7A-n40A (New) DL_n78A-n7A-n40A_UL_n78A-n7A (New) DL_n78A-n7A-n40A_UL_n40A-n78A (New) DL_n78A-n7A-n40A_UL_n7A-n40A | Ongoing
Unchanged | Objective #4: NR_CADC_R19_xBDL_yBUL (3<x<7, y=1,2) | CA_n1A-n7A-n40A-n79A | CA_n1A-n7A CA_n1A-n79A CA_n1A-n40A CA_n7A-n79A CA_n7A-n40A CA_n40A-n78A | 4&5 | Only FR1 | Zhang, Peng | Huawei | zhangpeng169@huawei.com | HiSilicon, Samsung, ZTE | RAN#106 | NR_CADC_SUL_R19 | (New) DL_n1A-n40A-n79A_UL_n1A-n79A (New) DL_n1A-n40A-n79A_UL_n1A-n40A (New) DL_n1A-n40A-n79A_UL_n40A-n79A (New) DL_n1A-n7A-n40A_UL_n1A-n7A (New) DL_n1A-n7A-n40A_UL_n1A-n40A (New) DL_n1A-n7A-n40A_UL_n7A-n40A (New) DL_n79A-n7A-n40A_UL_n79A-n7A (New) DL_n79A-n7A-n40A_UL_n40A-n79A (New) DL_n79A-n7A-n40A_UL_n7A-n40A | Ongoing
Unchanged | Objective #4: NR_CADC_R19_xBDL_yBUL (3<x<7, y=1,2) | CA_n1A-n8A-n40A-n78A | CA_n1A-n8A CA_n1A-n78A CA_n1A-n40A CA_n8A-n78A CA_n8A-n40A CA_n40A-n78A | 4&5 | Only FR1 | Zhang, Peng | Huawei | zhangpeng169@huawei.com | HiSilicon, Samsung, ZTE | RAN#106 | NR_CADC_SUL_R19 | (New) DL_n1A-n40A-n78A_UL_n1A-n78A (New) DL_n1A-n40A-n78A_UL_n1A-n40A (New) DL_n1A-n40A-n78A_UL_n40A-n78A (New) DL_n1A-n8A-n40A_UL_n1A-n8A (New) DL_n1A-n8A-n40A_UL_n1A-n40A (New) DL_n1A-n8A-n40A_UL_n8A-n40A (New) DL_n78A-n8A-n40A_UL_n78A-n8A (New) DL_n78A-n8A-n40A_UL_n40A-n78A (New) DL_n78A-n8A-n40A_UL_n8A-n40A | Ongoing
Unchanged | Objective #4: NR_CADC_R19_xBDL_yBUL (3<x<7, y=1,2) | CA_n1A-n8A-n40A-n79A | CA_n1A-n8A CA_n1A-n79A CA_n1A-n40A CA_n8A-n79A CA_n8A-n40A CA_n40A-n78A | 4&5 | Only FR1 | Zhang, Peng | Huawei | zhangpeng169@huawei.com | HiSilicon, Samsung, ZTE | RAN#106 | NR_CADC_SUL_R19 | (New) DL_n1A-n40A-n79A_UL_n1A-n79A (New) DL_n1A-n40A-n79A_UL_n1A-n40A (New) DL_n1A-n40A-n79A_UL_n40A-n79A (New) DL_n1A-n8A-n40A_UL_n1A-n8A (New) DL_n1A-n8A-n40A_UL_n1A-n40A (New) DL_n1A-n8A-n40A_UL_n8A-n40A (New) DL_n79A-n8A-n40A_UL_n79A-n8A (New) DL_n79A-n8A-n40A_UL_n40A-n79A (New) DL_n79A-n8A-n40A_UL_n8A-n40A | Ongoing
Unchanged | Objective #4: NR_CADC_R19_xBDL_yBUL (3<x<7, y=1,2) | CA_n1A-n28A-n40A-n78A | CA_n1A-n28A CA_n1A-n78A CA_n1A-n40A CA_n28A-n78A CA_n28A-n40A CA_n40A-n78A | 4&5 | Only FR1 | Zhang, Peng | Huawei | zhangpeng169@huawei.com | HiSilicon, Samsung, ZTE | RAN#106 | NR_CADC_SUL_R19 | (New) DL_n1A-n40A-n78A_UL_n1A-n78A (New) DL_n1A-n40A-n78A_UL_n1A-n40A (New) DL_n1A-n40A-n78A_UL_n40A-n78A (New) DL_n1A-n28A-n40A_UL_n1A-n28A (New) DL_n1A-n28A-n40A_UL_n1A-n40A (New) DL_n1A-n28A-n40A_UL_n28A-n40A (New) DL_n78A-n28A-n40A_UL_n78A-n28A (New) DL_n78A-n28A-n40A_UL_n40A-n78A (New) DL_n78A-n28A-n40A_UL_n28A-n40A | Ongoing
Unchanged | Objective #4: NR_CADC_R19_xBDL_yBUL (3<x<7, y=1,2) | CA_n1A-n28A-n40A-n79A | CA_n1A-n28A CA_n1A-n79A CA_n1A-n40A CA_n28A-n79A CA_n28A-n40A CA_n40A-n78A | 4&5 | Only FR1 | Zhang, Peng | Huawei | zhangpeng169@huawei.com | HiSilicon, Samsung, ZTE | RAN#106 | NR_CADC_SUL_R19 | (New) DL_n1A-n40A-n79A_UL_n1A-n79A (New) DL_n1A-n40A-n79A_UL_n1A-n40A (New) DL_n1A-n40A-n79A_UL_n40A-n79A (New) DL_n1A-n28A-n40A_UL_n1A-n28A (New) DL_n1A-n28A-n40A_UL_n1A-n40A (New) DL_n1A-n28A-n40A_UL_n28A-n40A (New) DL_n79A-n28A-n40A_UL_n79A-n28A (New) DL_n79A-n28A-n40A_UL_n40A-n79A (New) DL_n79A-n28A-n40A_UL_n28A-n40A | Ongoing
Unchanged | Objective #4: NR_CADC_R19_xBDL_yBUL (3<x<7, y=1,2) | CA_n3A-n7A-n40A-n78A | CA_n3A-n7A CA_n3A-n78A CA_n3A-n40A CA_n7A-n78A CA_n7A-n40A CA_n40A-n78A | 4&5 | Only FR1 | Zhang, Peng | Huawei | zhangpeng169@huawei.com | HiSilicon, Samsung, ZTE | RAN#106 | NR_CADC_SUL_R19 | (New) DL_n3A-n40A-n78A_UL_n3A-n78A (New) DL_n3A-n40A-n78A_UL_n3A-n40A (New) DL_n3A-n40A-n78A_UL_n40A-n78A (New) DL_n3A-n7A-n40A_UL_n3A-n7A (New) DL_n3A-n7A-n40A_UL_n3A-n40A (New) DL_n3A-n7A-n40A_UL_n7A-n40A (New) DL_n78A-n7A-n40A_UL_n78A-n7A (New) DL_n78A-n7A-n40A_UL_n40A-n78A (New) DL_n78A-n7A-n40A_UL_n7A-n40A | Ongoing
Unchanged | Objective #4: NR_CADC_R19_xBDL_yBUL (3<x<7, y=1,2) | CA_n3A-n7A-n40A-n79A | CA_n3A-n7A CA_n3A-n79A CA_n3A-n40A CA_n7A-n79A CA_n7A-n40A CA_n40A-n78A | 4&5 | Only FR1 | Zhang, Peng | Huawei | zhangpeng169@huawei.com | HiSilicon, Samsung, ZTE | RAN#106 | NR_CADC_SUL_R19 | (New) DL_n3A-n40A-n79A_UL_n3A-n79A (New) DL_n3A-n40A-n79A_UL_n3A-n40A (New) DL_n3A-n40A-n79A_UL_n40A-n79A (New) DL_n3A-n7A-n40A_UL_n3A-n7A (New) DL_n3A-n7A-n40A_UL_n3A-n40A (New) DL_n3A-n7A-n40A_UL_n7A-n40A (New) DL_n79A-n7A-n40A_UL_n79A-n7A (New) DL_n79A-n7A-n40A_UL_n40A-n79A (New) DL_n79A-n7A-n40A_UL_n7A-n40A | Ongoing
Unchanged | Objective #4: NR_CADC_R19_xBDL_yBUL (3<x<7, y=1,2) | CA_n3A-n8A-n40A-n78A | CA_n3A-n8A CA_n3A-n78A CA_n3A-n40A CA_n8A-n78A CA_n8A-n40A CA_n40A-n78A | 4&5 | Only FR1 | Zhang, Peng | Huawei | zhangpeng169@huawei.com | HiSilicon, Samsung, ZTE | RAN#106 | NR_CADC_SUL_R19 | (New) DL_n3A-n40A-n78A_UL_n3A-n78A (New) DL_n3A-n40A-n78A_UL_n3A-n40A (New) DL_n3A-n40A-n78A_UL_n40A-n78A (New) DL_n3A-n8A-n40A_UL_n3A-n8A (New) DL_n3A-n8A-n40A_UL_n3A-n40A (New) DL_n3A-n8A-n40A_UL_n8A-n40A (New) DL_n78A-n8A-n40A_UL_n78A-n8A (New) DL_n78A-n8A-n40A_UL_n40A-n78A (New) DL_n78A-n8A-n40A_UL_n8A-n40A | Ongoing
Unchanged | Objective #4: NR_CADC_R19_xBDL_yBUL (3<x<7, y=1,2) | CA_n3A-n8A-n40A-n79A | CA_n3A-n8A CA_n3A-n79A CA_n3A-n40A CA_n8A-n79A CA_n8A-n40A CA_n40A-n78A | 4&5 | Only FR1 | Zhang, Peng | Huawei | zhangpeng169@huawei.com | HiSilicon, Samsung, ZTE | RAN#106 | NR_CADC_SUL_R19 | (New) DL_n3A-n40A-n79A_UL_n3A-n79A (New) DL_n3A-n40A-n79A_UL_n3A-n40A (New) DL_n3A-n40A-n79A_UL_n40A-n79A (New) DL_n3A-n8A-n40A_UL_n3A-n8A (New) DL_n3A-n8A-n40A_UL_n3A-n40A (New) DL_n3A-n8A-n40A_UL_n8A-n40A (New) DL_n79A-n8A-n40A_UL_n79A-n8A (New) DL_n79A-n8A-n40A_UL_n40A-n79A (New) DL_n79A-n8A-n40A_UL_n8A-n40A | Ongoing
Unchanged | Objective #4: NR_CADC_R19_xBDL_yBUL (3<x<7, y=1,2) | CA_n3A-n28A-n40A-n78A | CA_n3A-n28A CA_n3A-n78A CA_n3A-n40A CA_n28A-n78A CA_n28A-n40A CA_n40A-n78A | 4&5 | Only FR1 | Zhang, Peng | Huawei | zhangpeng169@huawei.com | HiSilicon, Samsung, ZTE | RAN#106 | NR_CADC_SUL_R19 | (New) DL_n3A-n40A-n78A_UL_n3A-n78A (New) DL_n3A-n40A-n78A_UL_n3A-n40A (New) DL_n3A-n40A-n78A_UL_n40A-n78A (New) DL_n3A-n28A-n40A_UL_n3A-n28A (New) DL_n3A-n28A-n40A_UL_n3A-n40A (New) DL_n3A-n28A-n40A_UL_n28A-n40A (New) DL_n78A-n28A-n40A_UL_n78A-n28A (New) DL_n78A-n28A-n40A_UL_n40A-n78A (New) DL_n78A-n28A-n40A_UL_n28A-n40A | Ongoing
Unchanged | Objective #4: NR_CADC_R19_xBDL_yBUL (3<x<7, y=1,2) | CA_n3A-n28A-n40A-n79A | CA_n3A-n28A CA_n3A-n79A CA_n3A-n40A CA_n28A-n79A CA_n28A-n40A CA_n40A-n78A | 4&5 | Only FR1 | Zhang, Peng | Huawei | zhangpeng169@huawei.com | HiSilicon, Samsung, ZTE | RAN#106 | NR_CADC_SUL_R19 | (New) DL_n3A-n40A-n79A_UL_n3A-n79A (New) DL_n3A-n40A-n79A_UL_n3A-n40A (New) DL_n3A-n40A-n79A_UL_n40A-n79A (New) DL_n3A-n28A-n40A_UL_n3A-n28A (New) DL_n3A-n28A-n40A_UL_n3A-n40A (New) DL_n3A-n28A-n40A_UL_n28A-n40A (New) DL_n79A-n28A-n40A_UL_n79A-n28A (New) DL_n79A-n28A-n40A_UL_n40A-n79A (New) DL_n79A-n28A-n40A_UL_n28A-n40A | Ongoing
Unchanged | Objective #4: NR_CADC_R19_xBDL_yBUL (3<x<7, y=1,2) | CA_n7A-n8A-n40A-n78A | CA_n7A-n8A CA_n7A-n78A CA_n7A-n40A CA_n8A-n78A CA_n8A-n40A CA_n40A-n78A | 4&5 | Only FR1 | Zhang, Peng | Huawei | zhangpeng169@huawei.com | HiSilicon, Samsung, ZTE | RAN#106 | NR_CADC_SUL_R19 | (New) DL_n7A-n40A-n78A_UL_n7A-n78A (New) DL_n7A-n40A-n78A_UL_n7A-n40A (New) DL_n7A-n40A-n78A_UL_n40A-n78A (New) DL_n7A-n8A-n40A_UL_n7A-n8A (New) DL_n7A-n8A-n40A_UL_n7A-n40A (New) DL_n7A-n8A-n40A_UL_n8A-n40A (New) DL_n78A-n8A-n40A_UL_n78A-n8A (New) DL_n78A-n8A-n40A_UL_n40A-n78A (New) DL_n78A-n8A-n40A_UL_n8A-n40A | Ongoing
Unchanged | Objective #4: NR_CADC_R19_xBDL_yBUL (3<x<7, y=1,2) | CA_n7A-n8A-n40A-n79A | CA_n7A-n8A CA_n7A-n79A CA_n7A-n40A CA_n8A-n79A CA_n8A-n40A CA_n40A-n78A | 4&5 | Only FR1 | Zhang, Peng | Huawei | zhangpeng169@huawei.com | HiSilicon, Samsung, ZTE | RAN#106 | NR_CADC_SUL_R19 | (New) DL_n7A-n40A-n79A_UL_n7A-n79A (New) DL_n7A-n40A-n79A_UL_n7A-n40A (New) DL_n7A-n40A-n79A_UL_n40A-n79A (New) DL_n7A-n8A-n40A_UL_n7A-n8A (New) DL_n7A-n8A-n40A_UL_n7A-n40A (New) DL_n7A-n8A-n40A_UL_n8A-n40A (New) DL_n79A-n8A-n40A_UL_n79A-n8A (New) DL_n79A-n8A-n40A_UL_n40A-n79A (New) DL_n79A-n8A-n40A_UL_n8A-n40A | Ongoing
Unchanged | Objective #4: NR_CADC_R19_xBDL_yBUL (3<x<7, y=1,2) | CA_n7A-n28A-n40A-n78A | CA_n7A-n28A CA_n7A-n78A CA_n7A-n40A CA_n28A-n78A CA_n28A-n40A CA_n40A-n78A | 4&5 | Only FR1 | Zhang, Peng | Huawei | zhangpeng169@huawei.com | HiSilicon, Samsung, ZTE | RAN#106 | NR_CADC_SUL_R19 | (New) DL_n7A-n40A-n78A_UL_n7A-n78A (New) DL_n7A-n40A-n78A_UL_n7A-n40A (New) DL_n7A-n40A-n78A_UL_n40A-n78A (New) DL_n7A-n28A-n40A_UL_n7A-n28A (New) DL_n7A-n28A-n40A_UL_n7A-n40A (New) DL_n7A-n28A-n40A_UL_n28A-n40A (New) DL_n78A-n28A-n40A_UL_n78A-n28A (New) DL_n78A-n28A-n40A_UL_n40A-n78A (New) DL_n78A-n8A-n40A_UL_n28A-n40A | Ongoing
Unchanged | Objective #4: NR_CADC_R19_xBDL_yBUL (3<x<7, y=1,2) | CA_n7A-n28A-n40A-n79A | CA_n7A-n28A CA_n7A-n79A CA_n7A-n40A CA_n28A-n79A CA_n28A-n40A CA_n40A-n78A | 4&5 | Only FR1 | Zhang, Peng | Huawei | zhangpeng169@huawei.com | HiSilicon, Samsung, ZTE | RAN#106 | NR_CADC_SUL_R19 | (New) DL_n7A-n40A-n79A_UL_n7A-n79A (New) DL_n7A-n40A-n79A_UL_n7A-n40A (New) DL_n7A-n40A-n79A_UL_n40A-n79A (New) DL_n7A-n28A-n40A_UL_n7A-n28A (New) DL_n7A-n28A-n40A_UL_n7A-n40A (New) DL_n7A-n28A-n40A_UL_n28A-n40A (New) DL_n79A-n28A-n40A_UL_n79A-n28A (New) DL_n79A-n28A-n40A_UL_n40A-n79A (New) DL_n79A-n8A-n40A_UL_n28A-n40A | Ongoing
Unchanged | Objective #4: NR_CADC_R19_xBDL_yBUL (3<x<7, y=1,2) | CA_n8A-n28A-n40A-n78A | CA_n8A-n28A CA_n8A-n78A CA_n8A-n40A CA_n28A-n78A CA_n28A-n40A CA_n40A-n78A | 4&5 | Only FR1 | Zhang, Peng | Huawei | zhangpeng169@huawei.com | HiSilicon, Samsung, ZTE | RAN#106 | NR_CADC_SUL_R19 | (New) DL_n8A-n40A-n78A_UL_n8A-n78A (New) DL_n8A-n40A-n78A_UL_n8A-n40A (New) DL_n8A-n40A-n78A_UL_n40A-n78A (New) DL_n8A-n28A-n40A_UL_n8A-n28A (New) DL_n8A-n28A-n40A_UL_n8A-n40A (New) DL_n8A-n28A-n40A_UL_n28A-n40A (New) DL_n78A-n28A-n40A_UL_n78A-n28A (New) DL_n78A-n28A-n40A_UL_n40A-n78A (New) DL_n78A-n8A-n40A_UL_n28A-n40A | Ongoing
Unchanged | Objective #4: NR_CADC_R19_xBDL_yBUL (3<x<7, y=1,2) | CA_n8A-n28A-n40A-n79A | CA_n8A-n28A CA_n8A-n79A CA_n8A-n40A CA_n28A-n79A CA_n28A-n40A CA_n40A-n78A | 4&5 | Only FR1 | Zhang, Peng | Huawei | zhangpeng169@huawei.com | HiSilicon, Samsung, ZTE | RAN#106 | NR_CADC_SUL_R19 | (New) DL_n8A-n40A-n79A_UL_n8A-n79A (New) DL_n8A-n40A-n79A_UL_n8A-n40A (New) DL_n8A-n40A-n79A_UL_n40A-n79A (New) DL_n8A-n28A-n40A_UL_n8A-n28A (New) DL_n8A-n28A-n40A_UL_n8A-n40A (New) DL_n8A-n28A-n40A_UL_n28A-n40A (New) DL_n79A-n28A-n40A_UL_n79A-n28A (New) DL_n79A-n28A-n40A_UL_n40A-n79A (New) DL_n79A-n8A-n40A_UL_n28A-n40A | Ongoing
Unchanged | Objective #4: NR_CADC_R19_xBDL_yBUL (3<x<7, y=1,2) | CA_n1A-n3A-n8A-n40A | CA_n1A-n3A CA_n1A-n8A CA_n1A-n40A CA_n3A-n8A CA_n3A-n40A CA_n8A-n40A | 4&5 | Only FR1 | Zhang, Peng | Huawei | zhangpeng169@huawei.com | HiSilicon, Samsung, ZTE | RAN#106 | NR_CADC_SUL_R19 | (New) DL_n1A-n8A-n40A_UL_n1A-n8A (New) DL_n1A-n8A-n40A_UL_n1A-n40A (New) DL_n1A-n8A-n40A_UL_n8A-n40A (New) DL_n1A-n3A-n40A_UL_n1A-n3A (New) DL_n1A-n3A-n40A_UL_n1A-n40A (New) DL_n1A-n3A-n40A_UL_n3A-n40A (New) DL_n8A-n3A-n40A_UL_n8A-n3A (New) DL_n8A-n3A-n40A_UL_n8A-n40A (New) DL_n8A-n3A-n40A_UL_n3A-n40A | Ongoing
Unchanged | Objective #4: NR_CADC_R19_xBDL_yBUL (3<x<7, y=1,2) | CA_n1A-n7A-n8A-n40A | CA_n1A-n7A CA_n1A-n8A CA_n1A-n40A CA_n7A-n8A CA_n7A-n40A CA_n8A-n40A | 4&5 | Only FR1 | Zhang, Peng | Huawei | zhangpeng169@huawei.com | HiSilicon, Samsung, ZTE | RAN#106 | NR_CADC_SUL_R19 | (New) DL_n1A-n8A-n40A_UL_n1A-n8A (New) DL_n1A-n8A-n40A_UL_n1A-n40A (New) DL_n1A-n8A-n40A_UL_n8A-n40A (New) DL_n1A-n7A-n40A_UL_n1A-n7A (New) DL_n1A-n7A-n40A_UL_n1A-n40A (New) DL_n1A-n7A-n40A_UL_n7A-n40A (New) DL_n8A-n7A-n40A_UL_n8A-n7A (New) DL_n8A-n7A-n40A_UL_n8A-n40A (New) DL_n8A-n7A-n40A_UL_n7A-n40A | Ongoing
Unchanged | Objective #4: NR_CADC_R19_xBDL_yBUL (3<x<7, y=1,2) | CA_n1A-n8A-n28A-n40A | CA_n1A-n28A CA_n1A-n8A CA_n1A-n40A CA_n28A-n8A CA_n28A-n40A CA_n8A-n40A | 4&5 | Only FR1 | Zhang, Peng | Huawei | zhangpeng169@huawei.com | HiSilicon, Samsung, ZTE | RAN#106 | NR_CADC_SUL_R19 | (New) DL_n1A-n8A-n40A_UL_n1A-n8A (New) DL_n1A-n8A-n40A_UL_n1A-n40A (New) DL_n1A-n8A-n40A_UL_n8A-n40A (New) DL_n1A-n28A-n40A_UL_n1A-n28A (New) DL_n1A-n28A-n40A_UL_n1A-n40A (New) DL_n1A-n28A-n40A_UL_n28A-n40A (New) DL_n8A-n28A-n40A_UL_n8A-n28A (New) DL_n8A-n28A-n40A_UL_n8A-n40A (New) DL_n8A-n28A-n40A_UL_n28A-n40A | Ongoing
Unchanged | Objective #4: NR_CADC_R19_xBDL_yBUL (3<x<7, y=1,2) | CA_n3A-n7A-n8A-n40A | CA_n7A-n3A CA_n7A-n8A CA_n7A-n40A CA_n3A-n8A CA_n3A-n40A CA_n8A-n40A | 4&5 | Only FR1 | Zhang, Peng | Huawei | zhangpeng169@huawei.com | HiSilicon, Samsung, ZTE | RAN#106 | NR_CADC_SUL_R19 | (New) DL_n7A-n8A-n40A_UL_n7A-n8A (New) DL_n7A-n8A-n40A_UL_n7A-n40A (New) DL_n7A-n8A-n40A_UL_n8A-n40A (New) DL_n7A-n3A-n40A_UL_n7A-n3A (New) DL_n7A-n3A-n40A_UL_n7A-n40A (New) DL_n7A-n3A-n40A_UL_n3A-n40A (New) DL_n8A-n3A-n40A_UL_n8A-n3A (New) DL_n8A-n3A-n40A_UL_n8A-n40A (New) DL_n8A-n3A-n40A_UL_n3A-n40A | Ongoing
Unchanged | Objective #4: NR_CADC_R19_xBDL_yBUL (3<x<7, y=1,2) | CA_n7A-n8A-n28A-n40A | CA_n7A-n28A CA_n7A-n8A CA_n7A-n40A CA_n28A-n8A CA_n28A-n40A CA_n8A-n40A | 4&5 | Only FR1 | Zhang, Peng | Huawei | zhangpeng169@huawei.com | HiSilicon, Samsung, ZTE | RAN#106 | NR_CADC_SUL_R19 | (New) DL_n7A-n8A-n40A_UL_n7A-n8A (New) DL_n7A-n8A-n40A_UL_n7A-n40A (New) DL_n7A-n8A-n40A_UL_n8A-n40A (New) DL_n7A-n28A-n40A_UL_n7A-n28A (New) DL_n7A-n28A-n40A_UL_n7A-n40A (New) DL_n7A-n28A-n40A_UL_n28A-n40A (New) DL_n8A-n28A-n40A_UL_n8A-n28A (New) DL_n8A-n28A-n40A_UL_n8A-n40A (New) DL_n8A-n28A-n40A_UL_n28A-n40A | Ongoing
Unchanged | Objective #4: NR_CADC_R19_xBDL_yBUL (3<x<7, y=1,2) | CA_n3A-n8A-n28A-n40A | CA_n3A-n28A CA_n3A-n8A CA_n3A-n40A CA_n28A-n8A CA_n28A-n40A CA_n8A-n40A | 4&5 | Only FR1 | Zhang, Peng | Huawei | zhangpeng169@huawei.com | HiSilicon, Samsung, ZTE | RAN#106 | NR_CADC_SUL_R19 | (New) DL_n3A-n8A-n40A_UL_n3A-n8A (New) DL_n3A-n8A-n40A_UL_n3A-n40A (New) DL_n3A-n8A-n40A_UL_n8A-n40A (New) DL_n3A-n28A-n40A_UL_n3A-n28A (New) DL_n3A-n28A-n40A_UL_n3A-n40A (New) DL_n3A-n28A-n40A_UL_n28A-n40A (New) DL_n8A-n28A-n40A_UL_n8A-n28A (New) DL_n8A-n28A-n40A_UL_n8A-n40A (New) DL_n8A-n28A-n40A_UL_n28A-n40A | Ongoing
Unchanged | Objective #4: NR_CADC_R19_xBDL_yBUL (3<x<7, y=1,2) | CA_n1A-n3A-n40A-n78A-n79A | CA_n1A-n3A CA_n1A-n78A CA_n1A-n79A CA_n1A-n40A CA_n3A-n78A CA_n3A-n79A CA_n3A-n40A CA_n78A-n79A CA_n40A-n78A CA_n40A-n79A | 4&5 | Only FR1 | Zhang, Peng | Huawei | zhangpeng169@huawei.com | HiSilicon, Samsung, ZTE | RAN#106 | NR_CADC_SUL_R19 | (New) DL_n1A-n40A-n78A-n79A_UL_n1A-n78A (New) DL_n1A-n40A-n78A-n79A_UL_n1A-n79A (New) DL_n1A-n40A-n78A-n79A_UL_n1A-n40A (New) DL_n1A-n40A-n78A-n79A_UL_n78A-n79A (New) DL_n1A-n40A-n78A-n79A_UL_n40A-n78A (New) DL_n1A-n40A-n78A-n79A_UL_n40A-n79A (New) DL_n3A-n40A-n78A-n79A_UL_n3A-n78A (New) DL_n3A-n40A-n78A-n79A_UL_n3A-n79A (New) DL_n3A-n40A-n78A-n79A_UL_n3A-n40A (New) DL_n3A-n40A-n78A-n79A_UL_n78A-n79A (New) DL_n3A-n40A-n78A-n79A_UL_n40A-n78A (New) DL_n3A-n40A-n78A-n79A_UL_n40A-n79A (New) DL_n1A-n3A-n40A-n78A_UL_n1A-n78A (New) DL_n1A-n3A-n40A-n78A_UL_n1A-n3A (New) DL_n1A-n3A-n40A-n78A_UL_n1A-n40A (New) DL_n1A-n3A-n40A-n78A_UL_n78A-n3A (New) DL_n1A-n3A-n40A-n78A_UL_n40A-n78A (New) DL_n1A-n3A-n40A-n78A_UL_n3A-n40A (New) DL_n1A-n3A-n40A-n79A_UL_n1A-n79A (New) DL_n1A-n3A-n40A-n79A_UL_n1A-n3A (New) DL_n1A-n3A-n40A-n79A_UL_n1A-n40A (New) DL_n1A-n3A-n40A-n79A_UL_n79A-n3A (New) DL_n1A-n3A-n40A-n79A_UL_n40A-n79A (New) DL_n1A-n3A-n40A-n79A_UL_n3A-n40A | Ongoing
Unchanged | Objective #4: NR_CADC_R19_xBDL_yBUL (3<x<7, y=1,2) | CA_n1A-n7A-n40A-n78A-n79A | CA_n1A-n7A CA_n1A-n78A CA_n1A-n79A CA_n1A-n40A CA_n7A-n78A CA_n7A-n79A CA_n7A-n40A CA_n78A-n79A CA_n40A-n78A CA_n40A-n79A | 4&5 | Only FR1 | Zhang, Peng | Huawei | zhangpeng169@huawei.com | HiSilicon, Samsung, ZTE | RAN#106 | NR_CADC_SUL_R19 | (New) DL_n1A-n40A-n78A-n79A_UL_n1A-n78A (New) DL_n1A-n40A-n78A-n79A_UL_n1A-n79A (New) DL_n1A-n40A-n78A-n79A_UL_n1A-n40A (New) DL_n1A-n40A-n78A-n79A_UL_n78A-n79A (New) DL_n1A-n40A-n78A-n79A_UL_n40A-n78A (New) DL_n1A-n40A-n78A-n79A_UL_n40A-n79A (New) DL_n7A-n40A-n78A-n79A_UL_n7A-n78A (New) DL_n7A-n40A-n78A-n79A_UL_n7A-n79A (New) DL_n7A-n40A-n78A-n79A_UL_n7A-n40A (New) DL_n7A-n40A-n78A-n79A_UL_n78A-n79A (New) DL_n7A-n40A-n78A-n79A_UL_n40A-n78A (New) DL_n7A-n40A-n78A-n79A_UL_n40A-n79A (New) DL_n1A-n7A-n40A-n78A_UL_n1A-n78A (New) DL_n1A-n7A-n40A-n78A_UL_n1A-n7A (New) DL_n1A-n7A-n40A-n78A_UL_n1A-n40A (New) DL_n1A-n7A-n40A-n78A_UL_n78A-n7A (New) DL_n1A-n7A-n40A-n78A_UL_n40A-n78A (New) DL_n1A-n7A-n40A-n78A_UL_n7A-n40A (New) DL_n1A-n7A-n40A-n79A_UL_n1A-n79A (New) DL_n1A-n7A-n40A-n79A_UL_n1A-n7A (New) DL_n1A-n7A-n40A-n79A_UL_n1A-n40A (New) DL_n1A-n7A-n40A-n79A_UL_n79A-n7A (New) DL_n1A-n7A-n40A-n79A_UL_n40A-n79A (New) DL_n1A-n7A-n40A-n79A_UL_n7A-n40A | Ongoing
Unchanged | Objective #4: NR_CADC_R19_xBDL_yBUL (3<x<7, y=1,2) | CA_n1A-n8A-n40A-n78A-n79A | CA_n1A-n8A CA_n1A-n78A CA_n1A-n79A CA_n1A-n40A CA_n8A-n78A CA_n8A-n79A CA_n8A-n40A CA_n78A-n79A CA_n40A-n78A CA_n40A-n79A | 4&5 | Only FR1 | Zhang, Peng | Huawei | zhangpeng169@huawei.com | HiSilicon, Samsung, ZTE | RAN#106 | NR_CADC_SUL_R19 | (New) DL_n1A-n40A-n78A-n79A_UL_n1A-n78A (New) DL_n1A-n40A-n78A-n79A_UL_n1A-n79A (New) DL_n1A-n40A-n78A-n79A_UL_n1A-n40A (New) DL_n1A-n40A-n78A-n79A_UL_n78A-n79A (New) DL_n1A-n40A-n78A-n79A_UL_n40A-n78A (New) DL_n1A-n40A-n78A-n79A_UL_n40A-n79A (New) DL_n7A-n40A-n78A-n79A_UL_n8A-n78A (New) DL_n7A-n40A-n78A-n79A_UL_n8A-n79A (New) DL_n7A-n40A-n78A-n79A_UL_n8A-n40A (New) DL_n7A-n40A-n78A-n79A_UL_n78A-n79A (New) DL_n7A-n40A-n78A-n79A_UL_n40A-n78A (New) DL_n7A-n40A-n78A-n79A_UL_n40A-n79A (New) DL_n1A-n8A-n40A-n78A_UL_n1A-n78A (New) DL_n1A-n8A-n40A-n78A_UL_n1A-n8A (New) DL_n1A-n8A-n40A-n78A_UL_n1A-n40A (New) DL_n1A-n8A-n40A-n78A_UL_n78A-n8A (New) DL_n1A-n8A-n40A-n78A_UL_n40A-n78A (New) DL_n1A-n8A-n40A-n78A_UL_n8A-n40A (New) DL_n1A-n8A-n40A-n79A_UL_n1A-n79A (New) DL_n1A-n8A-n40A-n79A_UL_n1A-n8A (New) DL_n1A-n8A-n40A-n79A_UL_n1A-n40A (New) DL_n1A-n8A-n40A-n79A_UL_n79A-n8A (New) DL_n1A-n8A-n40A-n79A_UL_n40A-n79A (New) DL_n1A-n8A-n40A-n79A_UL_n8A-n40A | Ongoing
Unchanged | Objective #4: NR_CADC_R19_xBDL_yBUL (3<x<7, y=1,2) | CA_n1A-n28A-n40A-n78A-n79A | CA_n1A-n28A CA_n1A-n78A CA_n1A-n79A CA_n1A-n40A CA_n28A-n78A CA_n28A-n79A CA_n28A-n40A CA_n78A-n79A CA_n40A-n78A CA_n40A-n79A | 4&5 | Only FR1 | Zhang, Peng | Huawei | zhangpeng169@huawei.com | HiSilicon, Samsung, ZTE | RAN#106 | NR_CADC_SUL_R19 | (New) DL_n1A-n40A-n78A-n79A_UL_n1A-n78A (New) DL_n1A-n40A-n78A-n79A_UL_n1A-n79A (New) DL_n1A-n40A-n78A-n79A_UL_n1A-n40A (New) DL_n1A-n40A-n78A-n79A_UL_n78A-n79A (New) DL_n1A-n40A-n78A-n79A_UL_n40A-n78A (New) DL_n1A-n40A-n78A-n79A_UL_n40A-n79A (New) DL_n7A-n40A-n78A-n79A_UL_n28A-n78A (New) DL_n7A-n40A-n78A-n79A_UL_n28A-n79A (New) DL_n7A-n40A-n78A-n79A_UL_n28A-n40A (New) DL_n7A-n40A-n78A-n79A_UL_n78A-n79A (New) DL_n7A-n40A-n78A-n79A_UL_n40A-n78A (New) DL_n7A-n40A-n78A-n79A_UL_n40A-n79A (New) DL_n1A-n28A-n40A-n78A_UL_n1A-n78A (New) DL_n1A-n28A-n40A-n78A_UL_n1A-n28A (New) DL_n1A-n28A-n40A-n78A_UL_n1A-n40A (New) DL_n1A-n28A-n40A-n78A_UL_n78A-n28A (New) DL_n1A-n28A-n40A-n78A_UL_n40A-n78A (New) DL_n1A-n28A-n40A-n78A_UL_n28A-n40A (New) DL_n1A-n28A-n40A-n79A_UL_n1A-n79A (New) DL_n1A-n28A-n40A-n79A_UL_n1A-n28A (New) DL_n1A-n28A-n40A-n79A_UL_n1A-n40A (New) DL_n1A-n28A-n40A-n79A_UL_n79A-n28A (New) DL_n1A-n28A-n40A-n79A_UL_n40A-n79A (New) DL_n1A-n28A-n40A-n79A_UL_n28A-n40A | Ongoing
Unchanged | Objective #1: NR_CA_R19_Intra with/without UL-MIMO | CA_n258R | CA_n258D/E/F/R | 0 | Only FR2 | Zhang, Peng | Huawei | zhangpeng169@huawei.com | HiSilicon, China Telecom, China Unicom, Samsung, ZTE | RAN#106 | NR_CADC_SUL_R19 | (Completed) DL_n258F_UL_n258F | Ongoing
Unchanged | Objective #1: NR_CA_R19_Intra with/without UL-MIMO | CA_n258S | CA_n258D/E/F/R/S | 0 | Only FR2 | Zhang, Peng | Huawei | zhangpeng169@huawei.com | HiSilicon, China Telecom, China Unicom, Samsung, ZTE | RAN#106 | NR_CADC_SUL_R19 | (New) DL_n258R_UL_n258R | Ongoing
Unchanged | Objective #2: NR_CADC_R19_2BDL_yBUL (y=1,2) | CA_n8A-n77(2A) | CA_n8A-n77A | 4&5 | Only FR1 | Zhang, Peng | Huawei | zhangpeng169@huawei.com | HiSilicon, Samsung, ZTE | RAN#106 | NR_CADC_SUL_R19 | c | Completed |  |  | R4-2501769 | yes
Unchanged | Objective #2: NR_CADC_R19_2BDL_yBUL (y=1,2) | CA_n2A-n5B | CA_n5B | 4 and 5 | Only FR1 | Yuqiang(Richard) Tang | Verizon | yuqiang.tang@verizon.com | Samsung, Qualcomm, Ericsson | RAN#107 | NR_CADC_SUL_R19 | (Completed) CA_n5B_BCS4 and5 | Ongoing
Unchanged | Objective #3: NR_CADC_R19_3BDL_yBUL (y=1,2) | CA_n2A-n5B-n66A | CA_n5B | 4 and 5 | Only FR1 | Yuqiang(Richard) Tang | Verizon | yuqiang.tang@verizon.com | Samsung, Qualcomm, Ericsson | RAN#107 | NR_CADC_SUL_R19 | (New) CA_n2A-n5B BCS4 and 5 (completed) CA_n5B-n66A | Ongoing
Unchanged | Objective #2: NR_CADC_R19_2BDL_yBUL (y=1,2) | CA_n2(2A)-n5B | CA_n5B | 4 and 5 | Only FR1 | Yuqiang(Richard) Tang | Verizon | yuqiang.tang@verizon.com | Samsung, Qualcomm, Ericsson | RAN#107 | NR_CADC_SUL_R19 | (New) CA_n2A-n5B_BSC4 and 5 | Ongoing
Unchanged | Objective #3: NR_CADC_R19_3BDL_yBUL (y=1,2) | CA_n2(2A)-n5B-n66A | CA_n5B | 4 and 5 | Only FR1 | Yuqiang(Richard) Tang | Verizon | yuqiang.tang@verizon.com | Samsung, Qualcomm, Ericsson | RAN#107 | NR_CADC_SUL_R19 | (New) CA_n2(2A)-n5B BCS4 and 5 (completed) CA_n5B-N66a | Ongoing
Unchanged | Objective #3: NR_CADC_R19_3BDL_yBUL (y=1,2) | CA_n2A-n5B-n66(2A) | CA_n2A-n5A CA_n2A-n66A CA_n5A-n66A CA_n5B | 4 and 5 | Only FR1 | Yuqiang(Richard) Tang | Verizon | yuqiang.tang@verizon.com | Samsung, Qualcomm, Ericsson | RAN#107 | NR_CADC_SUL_R19 | (New) CA_n2A-n5B-N66a (completed) CA_n5B-n66(2A) (completed) CA_n2A-n66(2A) (completed) CA_N2a-n5A-n66(2A) | Ongoing
Unchanged | Objective #3: NR_CADC_R19_3BDL_yBUL (y=1,2) | CA_n2(2A)-n5B-n66(2A) | CA_n2A-n5A CA_n2A-n66A CA_n5A-n66A CA_n5B | 4 and 5 | Only FR1 | Yuqiang(Richard) Tang | Verizon | yuqiang.tang@verizon.com | Samsung, Qualcomm, Ericsson | RAN#107 | NR_CADC_SUL_R19 | (New) CA_n2(2A)-n5B-n66A (New) CA_n2A-n5B-n66(2A) (New) CA_n2(2A)-n5A-n66(2A) | Ongoing
Unchanged | Objective #3: NR_CADC_R19_3BDL_yBUL (y=1,2) | CA_n2(2A)-n5A-n66(2A) | CA_n2A-n5A CA_n2A-n66A CA_n5A-n66A | 4 and 5 | Only FR1 | Yuqiang(Richard) Tang | Verizon | yuqiang.tang@verizon.com | Samsung, Qualcomm, Ericsson | RAN#107 | NR_CADC_SUL_R19 | (Completed) CA_n2(2A)-n5A-n66A (Completed) CA_n2A-n5A-n66(2A) (Completed) CA_n2(2A)-n66(2A) | Ongoing
Unchanged | Objective #2: NR_CADC_R19_2BDL_yBUL (y=1,2) | CA_n2A-n48B | CA_n2A-n48B | 4 and 5 | Only FR1 | Yuqiang(Richard) Tang | Verizon | yuqiang.tang@verizon.com | Samsung, Qualcomm, Ericsson | RAN#107 | NR_CADC_SUL_R19 | (Completed) CA_n2A-n48A | Ongoing
Unchanged | Objective #2: NR_CADC_R19_2BDL_yBUL (y=1,2) | CA_n2A-n77C | CA_n2A-n77C | 4 and 5 | Only FR1 | Yuqiang(Richard) Tang | Verizon | yuqiang.tang@verizon.com | Samsung, Qualcomm, Ericsson | RAN#107 | NR_CADC_SUL_R19 | (Completed) CA_n2A-n77A | Ongoing
Unchanged | Objective #2: NR_CADC_R19_2BDL_yBUL (y=1,2) | CA_n5A-n48B | CA_n5A-n48B | 4 and 5 | Only FR1 | Yuqiang(Richard) Tang | Verizon | yuqiang.tang@verizon.com | Samsung, Qualcomm, Ericsson | RAN#107 | NR_CADC_SUL_R19 | (Completed) CA_n5A-n48A | Ongoing
Unchanged | Objective #2: NR_CADC_R19_2BDL_yBUL (y=1,2) | CA_n5A-n77C | CA_n5A-n77C | 4 and 5 | Only FR1 | Yuqiang(Richard) Tang | Verizon | yuqiang.tang@verizon.com | Samsung, Qualcomm, Ericsson | RAN#107 | NR_CADC_SUL_R19 | (Completed) CA_n5A-n77A | Ongoing
Unchanged | Objective #2: NR_CADC_R19_2BDL_yBUL (y=1,2) | CA_n48B-n66A | CA_n48B-n66A | 4 and 5 | Only FR1 | Yuqiang(Richard) Tang | Verizon | yuqiang.tang@verizon.com | Samsung, Qualcomm, Ericsson | RAN#107 | NR_CADC_SUL_R19 | (Completed) CA_n48A-n66A | Ongoing
Unchanged | Objective #2: NR_CADC_R19_2BDL_yBUL (y=1,2) | CA_n66A-n77C | CA_n66A-n77C | 4 and 5 | Only FR1 | Yuqiang(Richard) Tang | Verizon | yuqiang.tang@verizon.com | Samsung, Qualcomm, Ericsson | RAN#107 | NR_CADC_SUL_R19 | (Completed) CA_n66A-n77A | Ongoing
Unchanged | Objective #2: NR_CADC_R19_2BDL_yBUL (y=1,2) | CA_n5B-n48A | CA_n5B | 4 and 5 | Only FR1 | Yuqiang(Richard) Tang | Verizon | yuqiang.tang@verizon.com | Samsung, Qualcomm, Ericsson | RAN#107 | NR_CADC_SUL_R19 | (Completed) CA_n5A-n48A | Ongoing
Unchanged | Objective #2: NR_CADC_R19_2BDL_yBUL (y=1,2) | CA_n2(2A)-n77C | CA_n2A-n77C | 4 and 5 | Only FR1 | Yuqiang(Richard) Tang | Verizon | yuqiang.tang@verizon.com | Samsung, Qualcomm, Ericsson | RAN#107 | NR_CADC_SUL_R19 | (Completed) CA_n2(2A)-N77a (New) CA_n2A-n77C | Ongoing
Unchanged | Objective #2: NR_CADC_R19_2BDL_yBUL (y=1,2) | CA_n5B-n48(2A) | CA_n5B | 4 and 5 | Only FR1 | Yuqiang(Richard) Tang | Verizon | yuqiang.tang@verizon.com | Samsung, Qualcomm, Ericsson | RAN#107 | NR_CADC_SUL_R19 | (New) CA_n5B-n48A | Ongoing
Unchanged | Objective #2: NR_CADC_R19_2BDL_yBUL (y=1,2) | CA_n5B-n48B | CA_n5A-n48B CA_n5B | 4 and 5 | Only FR1 | Yuqiang(Richard) Tang | Verizon | yuqiang.tang@verizon.com | Samsung, Qualcomm, Ericsson | RAN#107 | NR_CADC_SUL_R19 | (New) CA_n5A-n48B (New) CA_n5B-n48A | Ongoing
Unchanged | Objective #2: NR_CADC_R19_2BDL_yBUL (y=1,2) | CA_n5B-n77C | CA_n5A-n77C | 4 and 5 | Only FR1 | Yuqiang(Richard) Tang | Verizon | yuqiang.tang@verizon.com | Samsung, Qualcomm, Ericsson | RAN#107 | NR_CADC_SUL_R19 | (New) CA_n5A-n77C | Ongoing
Unchanged | Objective #2: NR_CADC_R19_2BDL_yBUL (y=1,2) | CA_n48B-n66(2A) | CA_n48B-n66A | 4 and 5 | Only FR1 | Yuqiang(Richard) Tang | Verizon | yuqiang.tang@verizon.com | Samsung, Qualcomm, Ericsson | RAN#107 | NR_CADC_SUL_R19 | (new) CA_n48B-n66A | Ongoing
Unchanged | Objective #2: NR_CADC_R19_2BDL_yBUL (y=1,2) | CA_n66(2A)-N77c | CA_n66A-n77C | 4 and 5 | Only FR1 | Yuqiang(Richard) Tang | Verizon | yuqiang.tang@verizon.com | Samsung, Qualcomm, Ericsson | RAN#107 | NR_CADC_SUL_R19 | (New) CA_n66A-n77C | Ongoing
Unchanged | Objective #3: NR_CADC_R19_3BDL_yBUL (y=1,2) | CA_n2A-n5A-N48b | CA_n2A-n48B CA_n5A-n48B | 4 and 5 | Only FR1 | Yuqiang(Richard) Tang | Verizon | yuqiang.tang@verizon.com | Samsung, Qualcomm, Ericsson | RAN#107 | NR_CADC_SUL_R19 | (New) CA_n2A-n48B (New) CA_n5A-n48B | Ongoing
Unchanged | Objective #3: NR_CADC_R19_3BDL_yBUL (y=1,2) | CA_n2A-n5A-n77C | CA_n2A-n77C CA_n5A-n77C | 4 and 5 | Only FR1 | Yuqiang(Richard) Tang | Verizon | yuqiang.tang@verizon.com | Samsung, Qualcomm, Ericsson | RAN#107 | NR_CADC_SUL_R19 | (New) CA_n2A-n77C (New) CA_n5A-n77C | Ongoing
Unchanged | Objective #3: NR_CADC_R19_3BDL_yBUL (y=1,2) | CA_n2A-n48B-n66A | CA_n2A-n48B CA_n48B-n66A | 4 and 5 | Only FR1 | Yuqiang(Richard) Tang | Verizon | yuqiang.tang@verizon.com | Samsung, Qualcomm, Ericsson | RAN#107 | NR_CADC_SUL_R19 | (New) CA_n2A-n48B (New) CA_n48B-n66A | Ongoing
Unchanged | Objective #3: NR_CADC_R19_3BDL_yBUL (y=1,2) | CA_n2A-n66A-n77C | CA_n2A-n77C CA_n66A-n77C | 4 and 5 | Only FR1 | Yuqiang(Richard) Tang | Verizon | yuqiang.tang@verizon.com | Samsung, Qualcomm, Ericsson | RAN#107 | NR_CADC_SUL_R19 | (New) CA_n2A-n77C (New) CA_n66A-n77c | Ongoing
Unchanged | Objective #3: NR_CADC_R19_3BDL_yBUL (y=1,2) | CA_n5A-n48B-n66A | CA_n48B-n66A CA_n5A-n48B | 4 and 5 | Only FR1 | Yuqiang(Richard) Tang | Verizon | yuqiang.tang@verizon.com | Samsung, Qualcomm, Ericsson | RAN#107 | NR_CADC_SUL_R19 | (New) CA_n5A-n48B (New) CA_N48b-n66A | Ongoing
Unchanged | Objective #3: NR_CADC_R19_3BDL_yBUL (y=1,2) | CA_n5A-n66A-n77C | CA_n5A-n77C CA_n66A-n77C | 4 and 5 | Only FR1 | Yuqiang(Richard) Tang | Verizon | yuqiang.tang@verizon.com | Samsung, Qualcomm, Ericsson | RAN#107 | NR_CADC_SUL_R19 | (New) CA_n5A-n77C (New) CA_n66A-n77C | Ongoing
Unchanged | Objective #3: NR_CADC_R19_3BDL_yBUL (y=1,2) | CA_n2A-n48A-n77C | CA_n2A-n77C | 4 and 5 | Only FR1 | Yuqiang(Richard) Tang | Verizon | yuqiang.tang@verizon.com | Samsung, Qualcomm, Ericsson | RAN#107 | NR_CADC_SUL_R19 | (New) CA_n2A-n77C | Ongoing
Unchanged | Objective #3: NR_CADC_R19_3BDL_yBUL (y=1,2) | CA_n2A-n48B-n77A | CA_n2A-n48B | 4 and 5 | Only FR1 | Yuqiang(Richard) Tang | Verizon | yuqiang.tang@verizon.com | Samsung, Qualcomm, Ericsson | RAN#107 | NR_CADC_SUL_R19 | (New) CA_n2A-N48b | Ongoing
Unchanged | Objective #3: NR_CADC_R19_3BDL_yBUL (y=1,2) | CA_n5A-n48A-n77C | CA_n5A-n77C | 4 and 5 | Only FR1 | Yuqiang(Richard) Tang | Verizon | yuqiang.tang@verizon.com | Samsung, Qualcomm, Ericsson | RAN#107 | NR_CADC_SUL_R19 | (New) CA_n5A-n77C | Ongoing
Unchanged | Objective #3: NR_CADC_R19_3BDL_yBUL (y=1,2) | CA_n5A-n48B-n77A | CA_n5A-n48B | 4 and 5 | Only FR1 | Yuqiang(Richard) Tang | Verizon | yuqiang.tang@verizon.com | Samsung, Qualcomm, Ericsson | RAN#107 | NR_CADC_SUL_R19 | (New) CA_n5A-n48B | Ongoing
Unchanged | Objective #3: NR_CADC_R19_3BDL_yBUL (y=1,2) | CA_n48A-n66A-n77C | CA_n66A-n77C | 4 and 5 | Only FR1 | Yuqiang(Richard) Tang | Verizon | yuqiang.tang@verizon.com | Samsung, Qualcomm, Ericsson | RAN#107 | NR_CADC_SUL_R19 | (New) CA_n66A-n77C | Ongoing
Unchanged | Objective #3: NR_CADC_R19_3BDL_yBUL (y=1,2) | CA_n48B-n66A-n77A | CA_n48B-n66A | 4 and 5 | Only FR1 | Yuqiang(Richard) Tang | Verizon | yuqiang.tang@verizon.com | Samsung, Qualcomm, Ericsson | RAN#107 | NR_CADC_SUL_R19 | (New) CA_N48b-n66A | Ongoing
Unchanged | Objective #3: NR_CADC_R19_3BDL_yBUL (y=1,2) | CA_n2A-n48(2A)-n77C | CA_n2A-n77C | 4 and 5 | Only FR1 | Yuqiang(Richard) Tang | Verizon | yuqiang.tang@verizon.com | Samsung, Qualcomm, Ericsson | RAN#107 | NR_CADC_SUL_R19 | (New) CA_n2A-n48A-n77C | Ongoing
Unchanged | Objective #3: NR_CADC_R19_3BDL_yBUL (y=1,2) | CA_n2A-n48B-n77C | CA_n2A-n48B CA_n2A-n77C | 4 and 5 | Only FR1 | Yuqiang(Richard) Tang | Verizon | yuqiang.tang@verizon.com | Samsung, Qualcomm, Ericsson | RAN#107 | NR_CADC_SUL_R19 | (New)CA_n2A-n48B-n77A (New)CA_n2A-n48A-n77C | Ongoing
Unchanged | Objective #3: NR_CADC_R19_3BDL_yBUL (y=1,2) | CA_n5A-n48(2A)-n77C | CA_n5A-n77C | 4 and 5 | Only FR1 | Yuqiang(Richard) Tang | Verizon | yuqiang.tang@verizon.com | Samsung, Qualcomm, Ericsson | RAN#107 | NR_CADC_SUL_R19 | (New) CA_n5A-n48A-n77C | Ongoing
Unchanged | Objective #3: NR_CADC_R19_3BDL_yBUL (y=1,2) | CA_n5A-n48B-n77C | CA_n5A-n48B CA_n5A-n77C | 4 and 5 | Only FR1 | Yuqiang(Richard) Tang | Verizon | yuqiang.tang@verizon.com | Samsung, Qualcomm, Ericsson | RAN#107 | NR_CADC_SUL_R19 | (New) CA_n5A-n48B (New) CA_n5A-n77c | Ongoing
Unchanged | Objective #3: NR_CADC_R19_3BDL_yBUL (y=1,2) | CA_n48(2A)-n66A-n77C | CA_n66A-n77C | 4 and 5 | Only FR1 | Yuqiang(Richard) Tang | Verizon | yuqiang.tang@verizon.com | Samsung, Qualcomm, Ericsson | RAN#107 | NR_CADC_SUL_R19 | (New) CA_n48A-n66A-n77C | Ongoing
Unchanged | Objective #3: NR_CADC_R19_3BDL_yBUL (y=1,2) | CA_n48B-n66A-n77C | CA_n48B-n66A CA_n66A-n77C | 4 and 5 | Only FR1 | Yuqiang(Richard) Tang | Verizon | yuqiang.tang@verizon.com | Samsung, Qualcomm, Ericsson | RAN#107 | NR_CADC_SUL_R19 | (New) CA_n66A-n77C (New) CA_48B-n66A | Ongoing
Unchanged | Objective #3: NR_CADC_R19_3BDL_yBUL (y=1,2) | CA_n2A-n5B-n77A | CA_n5B | 4 and 5 | Only FR1 | Yuqiang(Richard) Tang | Verizon | yuqiang.tang@verizon.com | Samsung, Qualcomm, Ericsson | RAN#107 | NR_CADC_SUL_R19 | (New) CA_n2A-n5B_BSC4 and 5 (completed) n5B-n77A | Ongoing
Unchanged | Objective #3: NR_CADC_R19_3BDL_yBUL (y=1,2) | CA_n5B-n48A-n66A | CA_n5B | 4 and 5 | Only FR1 | Yuqiang(Richard) Tang | Verizon | yuqiang.tang@verizon.com | Samsung, Qualcomm, Ericsson | RAN#107 | NR_CADC_SUL_R19 | (New) CA_n5B-n48A (New) CA_n5B-n66A | Ongoing
Unchanged | Objective #3: NR_CADC_R19_3BDL_yBUL (y=1,2) | CA_n2(2A)-n48A-n77C | CA_n2A-n77C | 4 and 5 | Only FR1 | Yuqiang(Richard) Tang | Verizon | yuqiang.tang@verizon.com | Samsung, Qualcomm, Ericsson | RAN#107 | NR_CADC_SUL_R19 | (New) CA_n2(2A)-n77C (New) CA_n2A-n48A-n77C | Ongoing
Unchanged | Objective #2: NR_CADC_R19_2BDL_yBUL (y=1,2) | CA_n2(2A)-n48B | CA_n2A-n48B | 4 and 5 | Only FR1 | Yuqiang(Richard) Tang | Verizon | yuqiang.tang@verizon.com | Samsung, Qualcomm, Ericsson | RAN#107 | NR_CADC_SUL_R19 | (New) CA_n2A-n48B | Ongoing
Unchanged | Objective #3: NR_CADC_R19_3BDL_yBUL (y=1,2) | CA_n2(2A)-n48B-n77A | CA_n2A-n48B | 4 and 5 | Only FR1 | Yuqiang(Richard) Tang | Verizon | yuqiang.tang@verizon.com | Samsung, Qualcomm, Ericsson | RAN#107 | NR_CADC_SUL_R19 | (New) CA_n2(2A)-n48B (New) CA_n2A-n48B-n77A | Ongoing
Unchanged | Objective #3: NR_CADC_R19_3BDL_yBUL (y=1,2) | CA_n5B-n48A-n77A | CA_n5B | 4 and 5 | Only FR1 | Yuqiang(Richard) Tang | Verizon | yuqiang.tang@verizon.com | Samsung, Qualcomm, Ericsson | RAN#107 | NR_CADC_SUL_R19 | (New) CA_n5B-n48A (Completed) CA_n5B-n77A | Ongoing
Unchanged | Objective #3: NR_CADC_R19_3BDL_yBUL (y=1,2) | CA_n5B-n48A-n77C | CA_n5A-n77C CA_n5B | 4 and 5 | Only FR1 | Yuqiang(Richard) Tang | Verizon | yuqiang.tang@verizon.com | Samsung, Qualcomm, Ericsson | RAN#107 | NR_CADC_SUL_R19 | (New) CA_n5B-n48A-n77A (New) CA_n5B-N77c (New) CA_n5A-n48A-n77C | Ongoing
Unchanged | Objective #3: NR_CADC_R19_3BDL_yBUL (y=1,2) | CA_n5B-n48(2A)-n77A | CA_n5B | 4 and 5 | Only FR1 | Yuqiang(Richard) Tang | Verizon | yuqiang.tang@verizon.com | Samsung, Qualcomm, Ericsson | RAN#107 | NR_CADC_SUL_R19 | (New) CA_n5B-n48(2A) (New) CA_n5B-n48A-n77A (Completed) CA_n5B-n77A | Ongoing
Unchanged | Objective #3: NR_CADC_R19_3BDL_yBUL (y=1,2) | CA_n5B-n48B-n77A | CA_n5A-n48B CA_n5B | 4 and 5 | Only FR1 | Yuqiang(Richard) Tang | Verizon | yuqiang.tang@verizon.com | Samsung, Qualcomm, Ericsson | RAN#107 | NR_CADC_SUL_R19 | (New) CA_n5B-n48B (Completed) CA_n5B-n77A (New) CA_n5B-n48A-n77A | Ongoing
Unchanged | Objective #3: NR_CADC_R19_3BDL_yBUL (y=1,2) | CA_n48A-n66(2A)-n77C | CA_n66A-n77C | 4 and 5 | Only FR1 | Yuqiang(Richard) Tang | Verizon | yuqiang.tang@verizon.com | Samsung, Qualcomm, Ericsson | RAN#107 | NR_CADC_SUL_R19 | (New) CA_n66(2A)-n77C (New) CA_n48A-n66A-n77C | Ongoing
Unchanged | Objective #3: NR_CADC_R19_3BDL_yBUL (y=1,2) | CA_n48B-n66(2A)-n77A | CA_n48B-n66A | 4 and 5 | Only FR1 | Yuqiang(Richard) Tang | Verizon | yuqiang.tang@verizon.com | Samsung, Qualcomm, Ericsson | RAN#107 | NR_CADC_SUL_R19 | (New) CA_n48B-n66(2A) (New) CA_n48B-n66A-n77A | Ongoing
Unchanged | Objective #4: NR_CADC_R19_xBDL_yBUL (3<x<7, y=1,2) | CA_n2A-n5A-n48B-n77A | CA_n2A-n48B CA_n5A-n48B | 4 and 5 | Only FR1 | Yuqiang(Richard) Tang | Verizon | yuqiang.tang@verizon.com | Samsung, Qualcomm, Ericsson | RAN#107 | NR_CADC_SUL_R19 | (New) CA_n2A-n5A-n48B (New) CA_n5A-n48B-n77A (New) CA_n2A-n48B-n77A (Completed) CA_n2A-n5A-n48A-n77A | Ongoing
Unchanged | Objective #4: NR_CADC_R19_xBDL_yBUL (3<x<7, y=1,2) | CA_n2A-n5A-n48A-n77C | CA_n2A-n77C CA_n5A-n77C | 4 and 5 | Only FR1 | Yuqiang(Richard) Tang | Verizon | yuqiang.tang@verizon.com | Samsung, Qualcomm, Ericsson | RAN#107 | NR_CADC_SUL_R19 | (New) CA_n2A-n5A-n77C (New) CA_n5A-n48a-n77C (New) CA_n2A-n48A-n77C (Completed) CA_n2A-n5A-n48A-n77A | Ongoing
Unchanged | Objective #4: NR_CADC_R19_xBDL_yBUL (3<x<7, y=1,2) | CA_n2A-n48B-n66A-n77A | CA_n2A-n48B CA_n48B-n66A | 4 and 5 | Only FR1 | Yuqiang(Richard) Tang | Verizon | yuqiang.tang@verizon.com | Samsung, Qualcomm, Ericsson | RAN#107 | NR_CADC_SUL_R19 | (New) CA_n2A-n48B-n66A (New) CA_n2A-n48B-n77A (New) CA_n48B-n66A-n77A (Completed) CA_n2A-n48A-n66A-n77A | Ongoing
Unchanged | Objective #4: NR_CADC_R19_xBDL_yBUL (3<x<7, y=1,2) | CA_n2A-n48A-n66A-n77C | CA_n2A-n77C CA_n66A-n77C | 4 and 5 | Only FR1 | Yuqiang(Richard) Tang | Verizon | yuqiang.tang@verizon.com | Samsung, Qualcomm, Ericsson | RAN#107 | NR_CADC_SUL_R19 | (New) CA_n2A-n48A-n77C (New) CA_n2A-n66A-n77C (New) CA_n48A-n66A-n77C (Completed) CA_n2A-n48A-n66A-n77A | Ongoing
Unchanged | Objective #4: NR_CADC_R19_xBDL_yBUL (3<x<7, y=1,2) | CA_n5A-n48B-n66A-n77A | CA_n5A-n48B CA_n48B-n66A | 4 and 5 | Only FR1 | Yuqiang(Richard) Tang | Verizon | yuqiang.tang@verizon.com | Samsung, Qualcomm, Ericsson | RAN#107 | NR_CADC_SUL_R19 | (New) CA_n5A-n48B-n66A (New) CA_n5A-n48B-n77A (New) CA_n48B-n66A-n77A (Completed) CA_n5A-n48A-n66A-n77A | Ongoing
Unchanged | Objective #4: NR_CADC_R19_xBDL_yBUL (3<x<7, y=1,2) | CA_n5A-n48A-n66A-n77C | CA_n5A-n77C CA_n66A-n77C | 4 and 5 | Only FR1 | Yuqiang(Richard) Tang | Verizon | yuqiang.tang@verizon.com | Samsung, Qualcomm, Ericsson | RAN#107 | NR_CADC_SUL_R19 | (New) CA_n5A-n48A-n77C (New) CA_n5A-n66A-n77C (New) CA_n48A-n66A-n77C (Completed) CA_n5A-n48A-n66A-n77A | Ongoing
Unchanged | Objective #4: NR_CADC_R19_xBDL_yBUL (3<x<7, y=1,2) | CA_n2A-n5A-n48B-n66A | CA_n2A-n48B CA_n5A-N48b CA_n48B-n66A | 4 and 5 | Only FR1 | Yuqiang(Richard) Tang | Verizon | yuqiang.tang@verizon.com | Samsung, Qualcomm, Ericsson | RAN#107 | NR_CADC_SUL_R19 | (New) CA_n2A-n5A-n48B (New) CA_n2A-n48B-n66A (New) CA_n5A-n48B-n66A (Completed) CA_n2A-n5A-n48A-n66A | Ongoing
Unchanged | Objective #4: NR_CADC_R19_xBDL_yBUL (3<x<7, y=1,2) | CA_n2A-n5A-n66A-n77C | CA_n2A-n77C CA_n5A-n77C CA_n66A-n77C | 4 and 5 | Only FR1 | Yuqiang(Richard) Tang | Verizon | yuqiang.tang@verizon.com | Samsung, Qualcomm, Ericsson | RAN#107 | NR_CADC_SUL_R19 | (New) CA_n2A-n5A-n77C (New) CA_n2A-n66A-n77C (New) CA_n5A-n66A-n77C (Completed) CA_n2A-n5A-n66A-n77A | Ongoing
Unchanged | Objective #3: NR_CADC_R19_3BDL_yBUL (y=1,2) | CA_n2A-n5B-N48a | CA_n5B | 4 and 5 | Only FR1 | Yuqiang(Richard) Tang | Verizon | yuqiang.tang@verizon.com | Samsung, Qualcomm, Ericsson | RAN#107 | NR_CADC_SUL_R19 | (New) CA_n2A-N5b (New) CA_n5B-n48A | Ongoing
Unchanged | Objective #3: NR_CADC_R19_3BDL_yBUL (y=1,2) | CA_n2A-n5B-n48(2A) | CA_n5B | 4 and 5 | Only FR1 | Yuqiang(Richard) Tang | Verizon | yuqiang.tang@verizon.com | Samsung, Qualcomm, Ericsson | RAN#107 | NR_CADC_SUL_R19 | (New) CA_n2A-N5b (New) CA_n5B-n48(2A) (New) CA_n2A-n5B-n48A | Ongoing
Unchanged | Objective #3: NR_CADC_R19_3BDL_yBUL (y=1,2) | CA_n2A-n5B-n48B | CA_n2A_n48B CA_n5A_n48B CA_n5B | 4 and 5 | Only FR1 | Yuqiang(Richard) Tang | Verizon | yuqiang.tang@verizon.com | Samsung, Qualcomm, Ericsson | RAN#107 | NR_CADC_SUL_R19 | (New) CA_n2A-n5B-n48A (New) CA_n2A-n5A-n48B (New) CA_n5B-n48B | Ongoing
Unchanged | Objective #3: NR_CADC_R19_3BDL_yBUL (y=1,2) | CA_n2A-n5B-n77C | CA_n2A-n77C CA_n5A-n77C CA_n5B | 4 and 5 | Only FR1 | Yuqiang(Richard) Tang | Verizon | yuqiang.tang@verizon.com | Samsung, Qualcomm, Ericsson | RAN#107 | NR_CADC_SUL_R19 | (New) CA_n2A-n5A-n77C (New) CA_n2A-n5B-n77A (New) CA_n5B-n77C | Ongoing
Unchanged | Objective #4: NR_CADC_R19_xBDL_yBUL (3<x<7, y=1,2) | CA_n2A-n5B-n48A-n77A | CA_n2A-n5A CA_n2A-n48A CA_n5A-n48A CA_n2A-77A CA_n5A-n77A CA_n5B | 4 and 5 | Only FR1 | Yuqiang(Richard) Tang | Verizon | yuqiang.tang@verizon.com | Samsung, Qualcomm, Ericsson | RAN#107 | NR_CADC_SUL_R19 | (Completed) CA_n2A-n5A-n48A-n77A (New) CA_n2A-n5B-n48A (New) CA_n2A-n5B-n77A (New) CA_n5B-n48A-n77A | Ongoing
Unchanged | Objective #3: NR_CADC_R19_3BDL_yBUL (y=1,2) | CA_n2A-n48B-n66(2A) | CA_n2A-n48B CA_n48B-n66A | 4 and 5 | Only FR1 | Yuqiang(Richard) Tang | Verizon | yuqiang.tang@verizon.com | Samsung, Qualcomm, Ericsson | RAN#107 | NR_CADC_SUL_R19 | (New) CA_n2A-n48B-n66A (New) CA_n2A-n48A-n66(2A) (New) CA_n48B-n66(2A) | Ongoing
Unchanged | Objective #3: NR_CADC_R19_3BDL_yBUL (y=1,2) | CA_n2A-n66(2A)-n77C | CA_n2A-n77C CA_n66A-n77C | 4 and 5 | Only FR1 | Yuqiang(Richard) Tang | Verizon | yuqiang.tang@verizon.com | Samsung, Qualcomm, Ericsson | RAN#107 | NR_CADC_SUL_R19 | (New) CA_n2A-n66A-n77C (New) CA_n66(2A)-n77C (New) CA_n2A-n66(2A)-n77A | Ongoing
Unchanged | Objective #4: NR_CADC_R19_xBDL_yBUL (3<x<7, y=1,2) | CA_n2A-n48A-n66(2A)-n77A | CA_n2A-n66A CA_n2A-n48A CA_n48A-n66A CA_n2A-77A CA_n66A-n77A | 4 and 5 | Only FR1 | Yuqiang(Richard) Tang | Verizon | yuqiang.tang@verizon.com | Samsung, Qualcomm, Ericsson | RAN#107 | NR_CADC_SUL_R19 | (Completed) CA_n2A-n48A-n66(2A) (Completed) CA_n2A-n48A-n66A-n77A (Completed) CA_n2A-n66(2A)-n77A (Completed) CA_n48A-n66(2A)-n77A | Ongoing
Unchanged | Objective #3: NR_CADC_R19_3BDL_yBUL (y=1,2) | CA_n2(2A)-n5A-n48B | CA_n2A-n48B CA_n5A-n48B | 4 and 5 | Only FR1 | Yuqiang(Richard) Tang | Verizon | yuqiang.tang@verizon.com | Samsung, Qualcomm, Ericsson | RAN#107 | NR_CADC_SUL_R19 | (New) CA_n2(2A)-n48B (New) CA_n2A-n5A-n48B (Completed) CA_n2(2A)-n5A-n48A | Ongoing
Unchanged | Objective #3: NR_CADC_R19_3BDL_yBUL (y=1,2) | CA_n2(2A)-n5A-n77C | CA_n2A-n77C CA_n5A-n77C | 4 and 5 | Only FR1 | Yuqiang(Richard) Tang | Verizon | yuqiang.tang@verizon.com | Samsung, Qualcomm, Ericsson | RAN#107 | NR_CADC_SUL_R19 | (New) CA_n2(2A)-n77C (New) CA_n2A-n5A-n77C (Completed) CA_n2(2A)-n5A-n77A | Ongoing
Unchanged | Objective #4: NR_CADC_R19_xBDL_yBUL (3<x<7, y=1,2) | CA_n2(2A)-n5A-n48A-n77A | CA_n2A-n5A CA_n2A-n48A CA_n5A-n48A CA_n2A-77A CA_n5A-n77A | 4 and 5 | Only FR1 | Yuqiang(Richard) Tang | Verizon | yuqiang.tang@verizon.com | Samsung, Qualcomm, Ericsson | RAN#107 | NR_CADC_SUL_R19 | (Completed) CA_n2(2A)-n5A-n48A (Completed) CA_n2(2A)-n5A-n77A (Completed) CA_n2(2A)-n48A-n77A (Completed) CA_n2A-n5A-n48A-n77A | Ongoing
Unchanged | Objective #3: NR_CADC_R19_3BDL_yBUL (y=1,2) | CA_n2(2A)-n48B-n66A | CA_n2A-n48B CA_n48B-n66A | 4 and 5 | Only FR1 | Yuqiang(Richard) Tang | Verizon | yuqiang.tang@verizon.com | Samsung, Qualcomm, Ericsson | RAN#107 | NR_CADC_SUL_R19 | (New) CA_n48B-n66A (New) CA_n2(2A)-n48B (Completed) CA_n2(2A)-n48A-n66A | Ongoing
Unchanged | Objective #3: NR_CADC_R19_3BDL_yBUL (y=1,2) | CA_n2(2A)-n66A-n77C | CA_n2A-n77C CA_n66A-n77C | 4 and 5 | Only FR1 | Yuqiang(Richard) Tang | Verizon | yuqiang.tang@verizon.com | Samsung, Qualcomm, Ericsson | RAN#107 | NR_CADC_SUL_R19 | (New) CA_n2(2A)-n77C (Completed) CA_n2(2A)-n66A-n77A (New) CA_n2A-n66A-n77C | Ongoing
Unchanged | Objective #4: NR_CADC_R19_xBDL_yBUL (3<x<7, y=1,2) | CA_n2(2A)-n48A-n66A-n77A | CA_n2A-n66A CA_n2A-n48A CA_n48A-n66A CA_n2A-77A CA_n66A-n77A | 4 and 5 | Only FR1 | Yuqiang(Richard) Tang | Verizon | yuqiang.tang@verizon.com | Samsung, Qualcomm, Ericsson | RAN#107 | NR_CADC_SUL_R19 | (Completed) CA_n2(2A)-n48A-n66A (Completed) CA_n2(2A)-n48A-n77A (Completed) CA_n2(2A)-n66A-n77A (Completed) CA_n2A-n48A-n66A-n77A | Ongoing
Unchanged | Objective #3: NR_CADC_R19_3BDL_yBUL (y=1,2) | CA_n5A-n48B-n66(2A) | CA_n5A-n48B CA_n48B-n66A | 4 and 5 | Only FR1 | Yuqiang(Richard) Tang | Verizon | yuqiang.tang@verizon.com | Samsung, Qualcomm, Ericsson | RAN#107 | NR_CADC_SUL_R19 | (New) CA_n5A-n48B-n66A (New) CA_n48B-n66(2A) (Completed) CA_n5A-n48A-n66(2A) | Ongoing
Unchanged | Objective #3: NR_CADC_R19_3BDL_yBUL (y=1,2) | CA_n5A-n66(2A)-n77C | CA_n5A-n77C CA_n66A-n77C | 4 and 5 | Only FR1 | Yuqiang(Richard) Tang | Verizon | yuqiang.tang@verizon.com | Samsung, Qualcomm, Ericsson | RAN#107 | NR_CADC_SUL_R19 | (New) CA_n66(2A)-n77C (New) CA_n5A-n66A-n77C (Completed) CA_n5A-n66(2A)-n77A | Ongoing
Unchanged | Objective #4: NR_CADC_R19_xBDL_yBUL (3<x<7, y=1,2) | CA_n5A-n48A-n66(2A)-n77A | CA_n5A-n66A CA_n5A-n48A CA_n48A-n66A CA_n5A-77A CA_n66A-n77A | 4 and 5 | Only FR1 | Yuqiang(Richard) Tang | Verizon | yuqiang.tang@verizon.com | Samsung, Qualcomm, Ericsson | RAN#107 | NR_CADC_SUL_R19 | (Completed) CA_n5A-n48A-n66(2A) (Completed) CA_n5A-n48A-n66A-n77A (Completed) CA_n5A-n66(2A)-n77A (Completed) CA_n48A-n66(2A)-n77A | Ongoing
Unchanged | Objective #3: NR_CADC_R19_3BDL_yBUL (y=1,2) | CA_n5B-n48(2A)-n66A | CA_n5B | 4 and 5 | Only FR1 | Yuqiang(Richard) Tang | Verizon | yuqiang.tang@verizon.com | Samsung, Qualcomm, Ericsson | RAN#107 | NR_CADC_SUL_R19 | (New) CA_n5B-n48(2A) (New) CA_n5B-n66A (New) CA_n5B-n48A-n66A | Ongoing
Unchanged | Objective #3: NR_CADC_R19_3BDL_yBUL (y=1,2) | CA_n5B-n48B-n66A | CA_n5A-n48B CA_n48B-n66A CA_n5B | 4 and 5 | Only FR1 | Yuqiang(Richard) Tang | Verizon | yuqiang.tang@verizon.com | Samsung, Qualcomm, Ericsson | RAN#107 | NR_CADC_SUL_R19 | (New) CA_n5B-n48B (New) CA_n5A-n48B-n66A (nEW) CA_n5B-n48A-n66A | Ongoing
Unchanged | Objective #3: NR_CADC_R19_3BDL_yBUL (y=1,2) | CA_n5B-n66A-n77A | CA_n5B | 4 and 5 | Only FR1 | Yuqiang(Richard) Tang | Verizon | yuqiang.tang@verizon.com | Samsung, Qualcomm, Ericsson | RAN#107 | NR_CADC_SUL_R19 | (completed) CA_n5B-n66A (completed) CA_n5B-n77A | Ongoing
Unchanged | Objective #3: NR_CADC_R19_3BDL_yBUL (y=1,2) | CA_n5B-n66A-n77C | CA_n5A-n77C CA_n66A-n77C CA_n5B | 4 and 5 | Only FR1 | Yuqiang(Richard) Tang | Verizon | yuqiang.tang@verizon.com | Samsung, Qualcomm, Ericsson | RAN#107 | NR_CADC_SUL_R19 | (New) CA_n5A-n66A-n77C (New) CA_n5B-n77C (New) CA_n5B-n66A-n77A | Ongoing
Unchanged | Objective #4: NR_CADC_R19_xBDL_yBUL (3<x<7, y=1,2) | CA_n5B-n48A-n66A-n77A | CA_n5A-n66A CA_n5A-n48A CA_n48A-n66A CA_n5A-77A CA_n66A-n77A CA_n5B | 4 and 5 | Only FR1 | Yuqiang(Richard) Tang | Verizon | yuqiang.tang@verizon.com | Samsung, Qualcomm, Ericsson | RAN#107 | NR_CADC_SUL_R19 | (New) CA_n5B-n48A-n66A (New) CA_n5B-n48A-n77A (New) CA_n5B-n66A-n77A (completed)CA_n5A-n48A-n66A-n77A | Ongoing
Unchanged | Objective #4: NR_CADC_R19_xBDL_yBUL (3<x<7, y=1,2) | CA_n2A-n5A-n48B-n66A-n77A | CA_n2A-n48B CA_n5A-n48B CA_n48B-n66A | 4 and 5 | Only FR1 | Yuqiang(Richard) Tang | Verizon | yuqiang.tang@verizon.com | Samsung, Qualcomm, Ericsson | RAN#107 | NR_CADC_SUL_R19 | (New) CA_n2A-n5A-n48B-n66A (New) CA_n2A-n5A-n48B-n77A (completed) CA_n2A-n5A-n48A-n66A-n77A (New) CA_n2A-n48B-n66A-n77A (New) CA_n5A-n48B-n66A-n77A | Ongoing
Unchanged | Objective #4: NR_CADC_R19_xBDL_yBUL (3<x<7, y=1,2) | CA_n2A-n5A-n48A-n66A-n77C | CA_n2A-n77C CA_n5A-n77C CA_n66A-n77C | 4 and 5 | Only FR1 | Yuqiang(Richard) Tang | Verizon | yuqiang.tang@verizon.com | Samsung, Qualcomm, Ericsson | RAN#107 | NR_CADC_SUL_R19 | (New) CA_n2A-n5A-n48A-n77C (New) CA_n2A-n5A-n66A-n77C (completed)CA_n2A-n5A-n48A-n66A-n77A (New) CA_n2A-n48A-n66A-n77C (New) CA_n5A-n48A-n66A-n77C | Ongoing
Unchanged | Objective #4: NR_CADC_R19_xBDL_yBUL (3<x<7, y=1,2) | CA_n2A-n5B-n48A-n77C | CA_n2A-n5A CA_n2A-n48A CA_n2A-n77A CA_n5B CA_n5A-n48A CA_n5A-n77A CA_n77C CA_n2A-n77C CA_n5A-n77C | 4 and 5 | Only FR1 | Yuqiang(Richard) Tang | Verizon | yuqiang.tang@verizon.com | Samsung, Qualcomm, Ericsson | RAN#107 | NR_CADC_SUL_R19 | (New) CA_n2A-n5B-n48A-n77A (New) CA_n2A-n5B-n77C (New) CA_n5B-n48A-n77C (New) CA_n2A-n5A-n48A-n77C | Ongoing
Unchanged | Objective #4: NR_CADC_R19_xBDL_yBUL (3<x<7, y=1,2) | CA_n2A-n5B-n48B-n77A | CA_n2A-n5A CA_n2A-n48A CA_n2A-n77A CA_n5B CA_n5A-n48A CA_n5A-n77A CA_n48B CA_n2A-n48B CA_n5A-n48B | 4 and 5 | Only FR1 | Yuqiang(Richard) Tang | Verizon | yuqiang.tang@verizon.com | Samsung, Qualcomm, Ericsson | RAN#107 | NR_CADC_SUL_R19 | (New) CA_n2A-n5B-n48B (New) CA_n2A-n5B-n48A-n77A (New) CA_n2A-n5A-n48B-n77A (New) CA_n5B-n48B-n77A | Ongoing
Unchanged | Objective #4: NR_CADC_R19_xBDL_yBUL (3<x<7, y=1,2) | CA_n2A-n5B-n48(2A)-n77A | CA_n2A-n5A CA_n2A-n48A CA_n2A-n77A CA_n5B CA_n5A-n48A CA_n5A-n77A | 4 and 5 | Only FR1 | Yuqiang(Richard) Tang | Verizon | yuqiang.tang@verizon.com | Samsung, Qualcomm, Ericsson | RAN#107 | NR_CADC_SUL_R19 | (New) CA_n2A-n5B-n48(2A) (New) CA_n2A-n5B-n48A-n77A (Completed) CA_n2A-n5A-n48(2A)-n77A (New) CA_n5B-n48(2A)-n77A | Ongoing
Unchanged | Objective #4: NR_CADC_R19_xBDL_yBUL (3<x<7, y=1,2) | CA_n2(2A)-n5A-n48A-n77C | CA_n2A-n5A CA_n2A-n48A CA_n2A-n77A CA_n5A-n48A CA_n5A-n77A CA_n77C CA_n2A-n77C CA_n5A-n77C | 4 and 5 | Only FR1 | Yuqiang(Richard) Tang | Verizon | yuqiang.tang@verizon.com | Samsung, Qualcomm, Ericsson | RAN#107 | NR_CADC_SUL_R19 | (New) CA_n2(2A)-n5A-n48A-n77A (New) CA_n2(2A)-n5A-n77C (New) CA_n2(2A)-n48A-n77C (New) CA_n2A-n5A-n48A-n77C | Ongoing
Unchanged | Objective #4: NR_CADC_R19_xBDL_yBUL (3<x<7, y=1,2) | CA_n2(2A)-n5A-n48B-n77A | CA_n2A-n5A CA_n2A-n48A CA_n2A-n77A CA_n5A-n48A CA_n5A-n77A CA_n48B CA_n2A-n48B CA_n5A-n48B | 4 and 5 | Only FR1 | Yuqiang(Richard) Tang | Verizon | yuqiang.tang@verizon.com | Samsung, Qualcomm, Ericsson | RAN#107 | NR_CADC_SUL_R19 | (New) CA_n2(2A)-n5A-n48B (New) CA_n2(2A)-n5A-n48A-n77A (New) CA_n2(2A)-n48B-n77A (New) CA_n2A-n5A-n48B-n77A | Ongoing
Unchanged | Objective #4: NR_CADC_R19_xBDL_yBUL (3<x<7, y=1,2) | CA_n2(2A)-n5A-n48(2A)-n77A | CA_n2A-n5A CA_n2A-n48A CA_n2A-n77A CA_n5A-n48A CA_n5A-n77A | 4 and 5 | Only FR1 | Yuqiang(Richard) Tang | Verizon | yuqiang.tang@verizon.com | Samsung, Qualcomm, Ericsson | RAN#107 | NR_CADC_SUL_R19 | (New) CA_n2(2A)-n5A-n48(2A) (New) CA_n2(2A)-n5A-n48A-n77A (completed) CA_n2(2A)-n48(2A)-n77A (Completed) CA_n2A-n5A-n48(2A)-n77A | Ongoing
Unchanged | Objective #4: NR_CADC_R19_xBDL_yBUL (3<x<7, y=1,2) | CA_n2A-n48A-n66(2A)-n77C | CA_n2A-n66A CA_n2A-n48A CA_n2A-n77A CA_n48A-n66A CA_n66A-n77A CA_n77C CA_n2A-n77C CA_n66A-n77C | 4 and 5 | Only FR1 | Yuqiang(Richard) Tang | Verizon | yuqiang.tang@verizon.com | Samsung, Qualcomm, Ericsson | RAN#107 | NR_CADC_SUL_R19 | (New) CA_n2A-n48A-n66(2A)-n77A (New) CA_n2A-n48A-n66A-n77C (New) CA_n2A-n66(2A)-n77C (New) CA_n48A-n66(2A)-n77C | Ongoing
Unchanged | Objective #4: NR_CADC_R19_xBDL_yBUL (3<x<7, y=1,2) | CA_n2A-n48B-n66(2A)-n77A | CA_n2A-n66A CA_n2A-n48A CA_n2A-n77A CA_n48A-n66A CA_n66A-n77A CA_n48B CA_n2A-n48B CA_n48B-n66A | 4 and 5 | Only FR1 | Yuqiang(Richard) Tang | Verizon | yuqiang.tang@verizon.com | Samsung, Qualcomm, Ericsson | RAN#107 | NR_CADC_SUL_R19 | (New) CA_n2A-n48B-n66(2A) (New) CA_n2A-n48B-n66A-n77A (New) CA_n2A-n48A-n66(2A)-n77A (New) CA_n48B-n66(2A)-n77A | Ongoing
Unchanged | Objective #4: NR_CADC_R19_xBDL_yBUL (3<x<7, y=1,2) | CA_n2A-n48(2A)-n66(2A)-n77A | CA_n2A-n66A CA_n2A-n48A CA_n2A-n77A CA_n48A-n66A CA_n66A-n77A | 4 and 5 | Only FR1 | Yuqiang(Richard) Tang | Verizon | yuqiang.tang@verizon.com | Samsung, Qualcomm, Ericsson | RAN#107 | NR_CADC_SUL_R19 | (Completed) CA_n2A-n48(2A)-n66(2A) (Completed) CA_n2A-n48(2A)-n66A-n77A (New) CA_n2A-n48A-n66(2A)-n77A (Completed) CA_n48(2A)-n66(2A)-n77A | Ongoing
Unchanged | Objective #4: NR_CADC_R19_xBDL_yBUL (3<x<7, y=1,2) | CA_n2(2A)-n48A-n66A-n77C | CA_n2A-n66A CA_n2A-n48A CA_n2A-n77A CA_n48A-n66A CA_n66A-n77A CA_n77C CA_n2A-n77C CA_n66A-n77C | 4 and 5 | Only FR1 | Yuqiang(Richard) Tang | Verizon | yuqiang.tang@verizon.com | Samsung, Qualcomm, Ericsson | RAN#107 | NR_CADC_SUL_R19 | (New) CA_n2(2A)-n48A-n66A-n77A (New) CA_n2(2A)-n48A-n77C (New) CA_n2(2A)-n66A-n77C (New) CA_n2A-n48A-n66A-n77C | Ongoing
Unchanged | Objective #4: NR_CADC_R19_xBDL_yBUL (3<x<7, y=1,2) | CA_n2(2A)-n48B-n66A-n77A | CA_n2A-n66A CA_n2A-n48A CA_n2A-n77A CA_n48A-n66A CA_n66A-n77A CA_n48B CA_n2A-n48B CA_n48B-n66A | 4 and 5 | Only FR1 | Yuqiang(Richard) Tang | Verizon | yuqiang.tang@verizon.com | Samsung, Qualcomm, Ericsson | RAN#107 | NR_CADC_SUL_R19 | (Completed) CA_n2(2A)-n48B-n66A (New) CA_n2(2A)-n48B-n77A (New) CA_n2(2A)-n48A-n66A-n77A (New) CA_n2A-n48B-n66A-n77A | Ongoing
Unchanged | Objective #4: NR_CADC_R19_xBDL_yBUL (3<x<7, y=1,2) | CA_n2(2A)-n48(2A)-n66A-n77A | CA_n2A-n66A CA_n2A-n48A CA_n2A-n77A CA_n48A-n66A CA_n66A-n77A | 4 and 5 | Only FR1 | Yuqiang(Richard) Tang | Verizon | yuqiang.tang@verizon.com | Samsung, Qualcomm, Ericsson | RAN#107 | NR_CADC_SUL_R19 | (Completed) CA_n2(2A)-n48(2A)-n66A (Completed) CA_n2(2A)-n48(2A)-n77A (New) CA_n2(2A)-n48A-n66A-n77A (Completed) CA_n2A-n48(2A)-n66A-n77A | Ongoing
Unchanged | Objective #4: NR_CADC_R19_xBDL_yBUL (3<x<7, y=1,2) | CA_n5A-n48A-n66(2A)-n77C | CA_n5A-n66A CA_n5A-n48A CA_n5A-n77A CA_n48A-n66A CA_n66A-n77A CA_n77C CA_n5A-n77C CA_n66A-n77C | 4 and 5 | Only FR1 | Yuqiang(Richard) Tang | Verizon | yuqiang.tang@verizon.com | Samsung, Qualcomm, Ericsson | RAN#107 | NR_CADC_SUL_R19 | (New) CA_n5A-n48A-n66(2A)-n77A (New) CA_n5A-n48A-n66A-n77C (New) CA_n5A-n66(2A)-n77C (New) CA_n48A-n66(2A)-n77C | Ongoing
Unchanged | Objective #4: NR_CADC_R19_xBDL_yBUL (3<x<7, y=1,2) | CA_n5A-n48B-n66(2A)-n77A | CA_n5A-n66A CA_n5A-n48A CA_n5A-n77A CA_n48A-n66A CA_n66A-n77A CA_n48B CA_n5A-n48B CA_n48B-n66A | 4 and 5 | Only FR1 | Yuqiang(Richard) Tang | Verizon | yuqiang.tang@verizon.com | Samsung, Qualcomm, Ericsson | RAN#107 | NR_CADC_SUL_R19 | (New) CA_n5A-n48B-n66(2A) (New) CA_n5A-n48B-n66A-n77A (New) CA_n5A-n48A-n66(2A)-n77A (New)CA_n48B-n66(2A)-N77a | Ongoing
Unchanged | Objective #4: NR_CADC_R19_xBDL_yBUL (3<x<7, y=1,2) | CA_n5A-n48(2A)-n66(2A)-n77A | CA_n5A-n66A CA_n5A-n48A CA_n5A-n77A CA_n48A-n66A CA_n66A-n77A | 4 and 5 | Only FR1 | Yuqiang(Richard) Tang | Verizon | yuqiang.tang@verizon.com | Samsung, Qualcomm, Ericsson | RAN#107 | NR_CADC_SUL_R19 | (Completed) CA_n5A-n48(2A)-n66(2A) (Completed) CA_n5A-n48(2A)-n66A-n77A (New) CA_n5A-n48A-n66(2A)-n77A (Completed) CA_n48(2A)-n66(2A)-n77A | Ongoing
Unchanged | Objective #4: NR_CADC_R19_xBDL_yBUL (3<x<7, y=1,2) | CA_n5B-n48A-n66A-n77C | CA_n5A-n66A CA_n5A-n48A CA_n5A-n77A CA_n48A-n66A CA_n66A-n77A CA_n77C CA_n5A-n77C CA_n66A-n77C CA_n5B | 4 and 5 | Only FR1 | Yuqiang(Richard) Tang | Verizon | yuqiang.tang@verizon.com | Samsung, Qualcomm, Ericsson | RAN#107 | NR_CADC_SUL_R19 | (New) CA_n5B-n48A-n66A-n77A (New) CA_n5B-n48A-n77C (New) CA_n5B-n66A-n77C (New) CA_n5A-n48A-n66A-n77C | Ongoing
Unchanged | Objective #4: NR_CADC_R19_xBDL_yBUL (3<x<7, y=1,2) | CA_n5B-n48B-n66A-n77A | CA_n5A-n66A CA_n5A-n48A CA_n5A-n77A CA_n48A-n66A CA_n66A-n77A CA_n48B CA_n5A-n48B CA_n48B-n66A CA_n5B | 4 and 5 | Only FR1 | Yuqiang(Richard) Tang | Verizon | yuqiang.tang@verizon.com | Samsung, Qualcomm, Ericsson | RAN#107 | NR_CADC_SUL_R19 | (New) CA_n5B-n48B-n66A (New) CA_n5B-n48B-n77A (New) CA_n5B-n48A-n66A-n77A (New) CA_n5A-n48B-n66A-n77A | Ongoing
Unchanged | Objective #4: NR_CADC_R19_xBDL_yBUL (3<x<7, y=1,2) | CA_n5B-n48(2A)-n66A-n77A | CA_n5A-n66A CA_n5A-n48A CA_n5A-n77A CA_n48A-n66A CA_n66A-n77A CA_n5B | 4 and 5 | Only FR1 | Yuqiang(Richard) Tang | Verizon | yuqiang.tang@verizon.com | Samsung, Qualcomm, Ericsson | RAN#107 | NR_CADC_SUL_R19 | (New) CA_n5B-n48(2A)-n66A (New) CA_n5B-n48(2A)-n77A (New) CA_n5B-n48A-n66A-n77A (Completed) CA_n5A-n48(2A)-n66A-n77A | Ongoing
Unchanged | Objective #3: NR_CADC_R19_3BDL_yBUL (y=1,2) | CA_n2(2A)-n5B-n77C | CA_n2A-n5A CA_n2A-n77A CA_n5A-n77A CA_n77C CA_n2A-n77C CA_n5A-n77C CA_n5B | 4 and 5 | Only FR1 | Yuqiang(Richard) Tang | Verizon | yuqiang.tang@verizon.com | Samsung, Qualcomm, Ericsson | RAN#107 | NR_CADC_SUL_R19 | (New) CA_n2(2A)-n5B-n77A (New) CA_n2(2A)-n5A-n77C (New) CA_n2A-n5B-n77C | Ongoing
Unchanged | Objective #3: NR_CADC_R19_3BDL_yBUL (y=1,2) | CA_n2(2A)-n5B-n48B | CA_n2A-n5A CA_n2A-n48A CA_n5A-n48A CA_n48B CA_n2A-n48B CA_n5A-n48B CA_n5B | 4 and 5 | Only FR1 | Yuqiang(Richard) Tang | Verizon | yuqiang.tang@verizon.com | Samsung, Qualcomm, Ericsson | RAN#107 | NR_CADC_SUL_R19 | (New) CA_n2(2A)-n5B-n48A (New) CA_n2(2A)-n5A-n48B (New) CA_n2A-n5B-n48B | Ongoing
Unchanged | Objective #3: NR_CADC_R19_3BDL_yBUL (y=1,2) | CA_n2(2A)-n5B-n48(2A) | CA_n2A-n5A CA_n2A-n48A CA_n5A-n48A CA_n5B | 4 and 5 | Only FR1 | Yuqiang(Richard) Tang | Verizon | yuqiang.tang@verizon.com | Samsung, Qualcomm, Ericsson | RAN#107 | NR_CADC_SUL_R19 | (New) CA_n2(2A)-n5B-n48A (Completed) CA_n2(2A)-n5A-n48(2A) (New) CA_n2A-n5B-n48(2A) | Ongoing
Unchanged | Objective #4: NR_CADC_R19_xBDL_yBUL (3<x<7, y=1,2) | CA_n2(2A)-n5B-n48A-n77A | CA_n2A-n5A CA_n2A-n48A CA_n2A-n77A CA_n5A-n48A CA_n5A-n77A CA_n5B | 4 and 5 | Only FR1 | Yuqiang(Richard) Tang | Verizon | yuqiang.tang@verizon.com | Samsung, Qualcomm, Ericsson | RAN#107 | NR_CADC_SUL_R19 | (New) CA_n2(2A)-n5B-n48A (New) CA_n2(2A)-n5B-n77A (New) CA_n2(2A)-n5A-n48A-n77A (New) CA_n2A-n5B-n48A-n77A | Ongoing
Unchanged | Objective #3: NR_CADC_R19_3BDL_yBUL (y=1,2) | CA_n2(2A)-n66(2A)-n77C | CA_n2A-n77C CA_n66A-n77C | 4 and 5 | Only FR1 | Yuqiang(Richard) Tang | Verizon | yuqiang.tang@verizon.com | Samsung, Qualcomm, Ericsson | RAN#107 | NR_CADC_SUL_R19 | (Completed) CA_n2(2A)-n66(2A)-n77A (New) CA_n2(2A)-n66A-n77C (New) CA_n2A-n66(2A)-n77C | Ongoing
Unchanged | Objective #3: NR_CADC_R19_3BDL_yBUL (y=1,2) | CA_n2(2A)-n48B-n66(2A) | CA_n2A-n48B CA_n48B-n66A | 4 and 5 | Only FR1 | Yuqiang(Richard) Tang | Verizon | yuqiang.tang@verizon.com | Samsung, Qualcomm, Ericsson | RAN#107 | NR_CADC_SUL_R19 | (New) CA_n2(2A)-n48B-n66A (Completed) CA_n2(2A)-n48A-n66(2A) (New) CA_n2A-n48B-n66(2A) | Ongoing
Unchanged | Objective #4: NR_CADC_R19_xBDL_yBUL (3<x<7, y=1,2) | CA_n2(2A)-n48A-n66(2A)-n77A | CA_n2A-n48A CA_n2A-n66A CA_n2A-n77A CA_n48A-n66A CA_n66A-n77A | 4 and 5 | Only FR1 | Yuqiang(Richard) Tang | Verizon | yuqiang.tang@verizon.com | Samsung, Qualcomm, Ericsson | RAN#107 | NR_CADC_SUL_R19 | (Completed) CA_n2(2A)-n48A-n66(2A) (New) CA_n2(2A)-n48A-n66A-n77A (Completed) CA_n2(2A)-n66(2A)-n77A (New) CA_n2A-n48A-n66(2A)-n77A | Ongoing
Unchanged | Objective #3: NR_CADC_R19_3BDL_yBUL (y=1,2) | CA_n5B-n66(2A)-n77C | CA_n5A-n77C CA_n66A-n77C CA_n5B | 4 and 5 | Only FR1 | Yuqiang(Richard) Tang | Verizon | yuqiang.tang@verizon.com | Samsung, Qualcomm, Ericsson | RAN#107 | NR_CADC_SUL_R19 | (New) CA_n5B-n66(2A)-n77A (New) CA_n5B-n66A-n77C (New) CA_n5A-n66(2A)-n77C | Ongoing
Unchanged | Objective #3: NR_CADC_R19_3BDL_yBUL (y=1,2) | CA_n5B-n48B-n66(2A) | CA_n5A-n66A CA_n5A-n48A CA_n48A-n66A CA_n48B CA_n5A-n48B CA_n48B-n66A CA_n5B | 4 and 5 | Only FR1 | Yuqiang(Richard) Tang | Verizon | yuqiang.tang@verizon.com | Samsung, Qualcomm, Ericsson | RAN#107 | NR_CADC_SUL_R19 | (New) CA_n5B-n48B-n66A (New) CA_n5B-n48A-n66(2A) (New) CA_n5A-n48B-n66(2A) | Ongoing
Unchanged | Objective #3: NR_CADC_R19_3BDL_yBUL (y=1,2) | CA_n5B-n48(2A)-n66(2A) | CA_n5B | 4 and 5 | Only FR1 | Yuqiang(Richard) Tang | Verizon | yuqiang.tang@verizon.com | Samsung, Qualcomm, Ericsson | RAN#107 | NR_CADC_SUL_R19 | (New) CA_n5B-n48(2A)-n66A (New) CA_n5B-n48A-n66(2A) (Completed) CA_n5A-n48(2A)-n66(2A) | Ongoing
Unchanged | Objective #4: NR_CADC_R19_xBDL_yBUL (3<x<7, y=1,2) | CA_n5B-n48A-n66(2A)-n77A | CA_n5A-n66A CA_n5A-n48A CA_n5A-n77A CA_n48A-n66A CA_n66A-n77A CA_n5B | 4 and 5 | Only FR1 | Yuqiang(Richard) Tang | Verizon | yuqiang.tang@verizon.com | Samsung, Qualcomm, Ericsson | RAN#107 | NR_CADC_SUL_R19 | (New) CA_n5B-n48A-n66(2A) (New) CA_n5B-n48A-n66A-n77A (New) CA_n5B-n66(2A)-n77A (New) CA_n5A-n48A-n66(2A)-n77A | Ongoing
Unchanged | Objective #4: NR_CADC_R19_xBDL_yBUL (3<x<7, y=1,2) | CA_n2A-n5A-n66(2A)-n77C | CA_n2A-n77C CA_n5A-n77C CA_n66A-n77C | 4 and 5 | Only FR1 | Yuqiang(Richard) Tang | Verizon | yuqiang.tang@verizon.com | Samsung, Qualcomm, Ericsson | RAN#107 | NR_CADC_SUL_R19 | (Completed) CA_n2A-n5A-n66(2A)-n77A (New) CA_n2A-n5A-n66A-n77C (New) CA_n2A-n66(2A)-n77C (New) CA_n5A-n66(2A)-n77C | Ongoing
Unchanged | Objective #4: NR_CADC_R19_xBDL_yBUL (3<x<7, y=1,2) | CA_n2A-n5A-n48B-n66(2A) | CA_n2A-n48B CA_n5A-n48B CA_n48B-n66A | 4 and 5 | Only FR1 | Yuqiang(Richard) Tang | Verizon | yuqiang.tang@verizon.com | Samsung, Qualcomm, Ericsson | RAN#107 | NR_CADC_SUL_R19 | (New) CA_n2A-n5A-n48B-n66A (New) CA_n2A-n5A-n48A-n66(2A) (New) CA_n2A-n48B-n66(2A) (New) CA_n5A-n48B-n66(2A) | Ongoing
Unchanged | Objective #4: NR_CADC_R19_xBDL_yBUL (3<x<7, y=1,2) | CA_n2A-n5A-n48A-n66(2A)-n77A | CA_n2A-n5A CA_n2A-n48A CA_n2A-n66A CA_n2A-n77A CA_n5A-n48A CA_n5A-n66A CA_n5A-n77A CA_n48A-n66A CA_n66A-n77A | 4 and 5 | Only FR1 | Yuqiang(Richard) Tang | Verizon | yuqiang.tang@verizon.com | Samsung, Qualcomm, Ericsson | RAN#107 | NR_CADC_SUL_R19 | (Completed) CA_n2A-n5A-n48A-n66(2A) (Completed) CA_n2A-n5A-n48A-n66A-n77A (Completed) CA_n2A-n5A-n66(2A)-n77A (New) CA_n2A-n48A-n66(2A)-n77A (New) CA_n5A-n48A-n66(2A)-N77a | Ongoing
Unchanged | Objective #4: NR_CADC_R19_xBDL_yBUL (3<x<7, y=1,2) | CA_n2A-n5B-n66A-n77C | CA_n5B CA_n2A-n77C CA_n5A-n77C CA_n66A-n77C | 4 and 5 | Only FR1 | Yuqiang(Richard) Tang | Verizon | yuqiang.tang@verizon.com | Samsung, Qualcomm, Ericsson | RAN#107 | NR_CADC_SUL_R19 | (New) CA_n2A-n5B-n66A-n77A (New) CA_n2A-n5B-n77C (New) CA_n2A-n5A-n66A-n77C (New) CA_n5B-n66A-n77C | Ongoing
Unchanged | Objective #4: NR_CADC_R19_xBDL_yBUL (3<x<7, y=1,2) | CA_n2A-n5B-n66A-n77A | CA_n5B | 4 and 5 | Only FR1 | Yuqiang(Richard) Tang | Verizon | yuqiang.tang@verizon.com | Samsung, Qualcomm, Ericsson | RAN#107 | NR_CADC_SUL_R19 | (New) CA_n2A-n5B-n66A (New) CA_n2A-n5B-n77A (Completed) CA_n2A-n5A-n66A-n77A (New) CA_n5B-n66A-n77A | Ongoing
Unchanged | Objective #4: NR_CADC_R19_xBDL_yBUL (3<x<7, y=1,2) | CA_n2A-n5B-n48B-n66A | CA_n5B CA_n2A-n48B CA_n5A-n48B CA_n48B-n66A | 4 and 5 | Only FR1 | Yuqiang(Richard) Tang | Verizon | yuqiang.tang@verizon.com | Samsung, Qualcomm, Ericsson | RAN#107 | NR_CADC_SUL_R19 | (New) CA_n2A-n5B-n48B (New) CA_n2A-n5B-n48A-n66A (New) CA_n2A-n5A-n48B-n66A (New) CA_n5B-n48B-n66A | Ongoing
Unchanged | Objective #4: NR_CADC_R19_xBDL_yBUL (3<x<7, y=1,2) | CA_n2A-n5B-n48(2A)-n66A | CA_n5B | 4 and 5 | Only FR1 | Yuqiang(Richard) Tang | Verizon | yuqiang.tang@verizon.com | Samsung, Qualcomm, Ericsson | RAN#107 | NR_CADC_SUL_R19 | (New) CA_n2A-n5B-n48(2A) (New) CA_n2A-n5B-n48A-n66A (Completed) CA_n2A-n5A-n48(2A)-n66A (New) CA_n5B-n48(2A)-n66A | Ongoing
Unchanged | Objective #4: NR_CADC_R19_xBDL_yBUL (3<x<7, y=1,2) | CA_n2A-n5B-n48A-n66A-n77A | CA_n2A-n5A CA_n2A-n48A CA_n2A-n66A CA_n2A-n77A CA_n5B CA_n5A-n48A CA_n5A-n66A CA_n5A-n77A CA_n48A-n66A CA_n66A-n77A | 4 and 5 | Only FR1 | Yuqiang(Richard) Tang | Verizon | yuqiang.tang@verizon.com | Samsung, Qualcomm, Ericsson | RAN#107 | NR_CADC_SUL_R19 | (New) CA_n2A-n5B-n48A-n66A (New) CA_n2A-n5B-n48A-n77A (New) CA_n2A-n5B-n66A-n77A (Completed) CA_n2A-n5A-n48A-n66A-n77A (New) CA_n5B-n48A-n66A-n77A | Ongoing
Unchanged | Objective #4: NR_CADC_R19_xBDL_yBUL (3<x<7, y=1,2) | CA_n2(2A)-n5A-n66A-n77C | CA_n2A-n77C CA_n5A-n77C CA_n66-n77C | 4 and 5 | Only FR1 | Yuqiang(Richard) Tang | Verizon | yuqiang.tang@verizon.com | Samsung, Qualcomm, Ericsson | RAN#107 | NR_CADC_SUL_R19 | (Completed) CA_n2(2A)-n5A-n66A-n77A (New) CA_n2(2A)-n5A-n77C (New) CA_n2(2A)-n66A-n77C (New) CA_n2A-n5A-n66A-n77C | Ongoing
Unchanged | Objective #4: NR_CADC_R19_xBDL_yBUL (3<x<7, y=1,2) | CA_n2(2A)-n5A-n48B-n66A | CA_n2A-n48B CA_n5A-n48B CA_n48B-n66A | 4 and 5 | Only FR1 | Yuqiang(Richard) Tang | Verizon | yuqiang.tang@verizon.com | Samsung, Qualcomm, Ericsson | RAN#107 | NR_CADC_SUL_R19 | (New) CA_n2(2A)-n5A-n48B (New) CA_n2(2A)-n5A-n48A-n66A (New) CA_n2(2A)-n48B-n66A (New) CA_n2A-n5A-n48B-n66A | Ongoing
Unchanged | Objective #4: NR_CADC_R19_xBDL_yBUL (3<x<7, y=1,2) | CA_n2(2A)-n5A-n48A-n66A-n77A | CA_n2A-n5A CA_n2A-n48A CA_n2A-n66A CA_n2A-n77A CA_n5A-n48A CA_n5A-n66A CA_n5A-n77A CA_n48A-n66A CA_n66A-n77A | 4 and 5 | Only FR1 | Yuqiang(Richard) Tang | Verizon | yuqiang.tang@verizon.com | Samsung, Qualcomm, Ericsson | RAN#107 | NR_CADC_SUL_R19 | (New) CA_n2(2A)-n5A-n48A-n66A (New) CA_n2(2A)-n5A-n48A-n77A (New) CA_n2(2A)-n48A-n66A-n77A (Completed) CA_n2(2A)-n5A-n66A-n77A (Completed) CA_n2A-n5A-n48A-n66A-n77A | Ongoing
Unchanged | Objective #4: NR_CADC_R19_xBDL_yBUL (3<x<7, y=1,2) | CA_n2A-n5B-n48A-n66A | CA_n5B | 4 and 5 | Only FR1 | Yuqiang(Richard) Tang | Verizon | yuqiang.tang@verizon.com | Samsung, Qualcomm, Ericsson | RAN#107 | NR_CADC_SUL_R19 | (New) CA_n2A-n5B-n48A (New) CA_n2A-n5B-n66A (Completed) CA_n2A-n5A-n48A-n66A (New) CA_n5B-n48A-n66A | Ongoing
Unchanged | Objective #4: NR_CADC_R19_xBDL_yBUL (3<x<7, y=1,2) | CA_n2(2A)-n5B-n48A-n66A | CA_n2A-n5A CA_n2A-n66A CA_n5B CA_n2A-n48A CA_n5A-n48A CA_n48A-n66A CA_n5A-n66A | 4 and 5 | Only FR1 | Yuqiang(Richard) Tang | Verizon | yuqiang.tang@verizon.com | Samsung, Qualcomm, Ericsson | RAN#107 | NR_CADC_SUL_R19 | (New) CA_n2(2A)-n5B-n48A (New) CA_n2(2A)-n5B-n66A (New) CA_n2(2A)-n5A-n48A-n66A (New) CA_n2A-n5B-n48A-n66A | Ongoing
Unchanged | Objective #4: NR_CADC_R19_xBDL_yBUL (3<x<7, y=1,2) | CA_n2(2A)-n5B-n66A-n77A | CA_n2A-n5A CA_n2A-n66A CA_n5B CA_n2A-n77A CA_n5A-n77A CA_n66A-n77A CA_n5A-n66A | 4 and 5 | Only FR1 | Yuqiang(Richard) Tang | Verizon | yuqiang.tang@verizon.com | Samsung, Qualcomm, Ericsson | RAN#107 | NR_CADC_SUL_R19 | (New) CA_n2(2A)-n5B-n66A (New) CA_n2(2A)-n5B-n77A (Completed) CA_n2(2A)-n5A-n66A-n77A (New) CA_n2A-n5B-n66A-n77A | Ongoing
Unchanged | Objective #4: NR_CADC_R19_xBDL_yBUL (3<x<7, y=1,2) | CA_n2(2A)-n5A-n48A-n66(2A) | CA_n2A-n5A CA_n2A-n66A CA_n2A-n48A CA_n5A-n48A CA_n48A-n66A CA_n5A-n66A | 4 and 5 | Only FR1 | Yuqiang(Richard) Tang | Verizon | yuqiang.tang@verizon.com | Samsung, Qualcomm, Ericsson | RAN#107 | NR_CADC_SUL_R19 | (New) CA_n2(2A)-n5A-n48A-n66A (New) CA_n2(2A)-n5A-n66(2A) (Completed) CA_n2(2A)-n48A-n66(2A) (Completed) CA_n2A-n5A-n48A-n66(2A) | Ongoing
Unchanged | Objective #4: NR_CADC_R19_xBDL_yBUL (3<x<7, y=1,2) | CA_n2(2A)-n5A-n66(2A)-n77A | CA_n2A-n5A CA_n2A-n66A CA_n5A-n66A CA_n2A-n77A CA_n5A-n77A CA_n66A-n77A | 4 and 5 | Only FR1 | Yuqiang(Richard) Tang | Verizon | yuqiang.tang@verizon.com | Samsung, Qualcomm, Ericsson | RAN#107 | NR_CADC_SUL_R19 | (New) CA_n2(2A)-n5A-n66(2A) (Completed) CA_n2(2A)-n5A-n66A-n77A (Completed) CA_n2(2A)-n66(2A)-n77A (Completed) CA_n2A-n5A-n66(2A)-n77A | Ongoing
Unchanged | Objective #4: NR_CADC_R19_xBDL_yBUL (3<x<7, y=1,2) | CA_n2A-n5B-n48A-n66(2A) | CA_n2A-n5A CA_n2A-n66A CA_n5B CA_n2A-n48A CA_n5A-n48A CA_n48A-n66A CA_n5A-n66A | 4 and 5 | Only FR1 | Yuqiang(Richard) Tang | Verizon | yuqiang.tang@verizon.com | Samsung, Qualcomm, Ericsson | RAN#107 | NR_CADC_SUL_R19 | (New) CA_n2A-n5B-n48A-n66A (New) CA_n2A-n5B-n66(2A) (Completed) CA_n2A-n5A-n48A-n66(2A) (New) CA_n5B-n48A-n66(2A) | Ongoing
Unchanged | Objective #4: NR_CADC_R19_xBDL_yBUL (3<x<7, y=1,2) | CA_n2A-n5B-n66(2A)-n77A | CA_n2A-n5A CA_n2A-n66A CA_n5B CA_n5A-n66A CA_n2A-n77A CA_n5A-n77A CA_n66A-n77A | 4 and 5 | Only FR1 | Yuqiang(Richard) Tang | Verizon | yuqiang.tang@verizon.com | Samsung, Qualcomm, Ericsson | RAN#107 | NR_CADC_SUL_R19 | (New) CA_n2A-n5B-n66(2A) (New) CA_n2A-n5B-n66A-n77A (Completed) CA_n2A-n5A-n66(2A)-n77A (New) CA_n5B-n66(2A)-n77A | Ongoing
Unchanged | Objective #3: NR_CADC_R19_3BDL_yBUL (y=1,2) | CA_n2(2A)-n5B-n48A | CA_n2A-n5A CA_n2A-n48A CA_n5A-n48A CA_n5B | 4 and 5 | Only FR1 | Yuqiang(Richard) Tang | Verizon | yuqiang.tang@verizon.com | Samsung, Qualcomm, Ericsson | RAN#107 | NR_CADC_SUL_R19 | (New) CA_n2(2A)-n5B (Completed) CA_n2(2A)-n5A-n48A (New) CA_n2A-n5B-n48A | Ongoing
Unchanged | Objective #3: NR_CADC_R19_3BDL_yBUL (y=1,2) | CA_n2(2A)-n5B-n77A | CA_n2A-n5A CA_n2A-n77A CA_n5A-n77A CA_n5B | 4 and 5 | Only FR1 | Yuqiang(Richard) Tang | Verizon | yuqiang.tang@verizon.com | Samsung, Qualcomm, Ericsson | RAN#107 | NR_CADC_SUL_R19 | (New) CA_n2(2A)-n5B (Completed) CA_n2(2A)-n5A-n77A (New) CA_n2A-n5B-n77A | Ongoing
Unchanged | Objective #3: NR_CADC_R19_3BDL_yBUL (y=1,2) | CA_n5B-n48A-n66(2A) | CA_n5B | 4 and 5 | Only FR1 | Yuqiang(Richard) Tang | Verizon | yuqiang.tang@verizon.com | Samsung, Qualcomm, Ericsson | RAN#107 | NR_CADC_SUL_R19 | (New) CA_n5B-n48A-n66A (Completed) CA_n5B-n66(2A) (Completed) CA_n5A-n48A-n66(2A) | Ongoing
Unchanged | Objective #3: NR_CADC_R19_3BDL_yBUL (y=1,2) | CA_n5B-n66(2A)-n77A | CA_n5B | 4 and 5 | Only FR1 | Yuqiang(Richard) Tang | Verizon | yuqiang.tang@verizon.com | Samsung, Qualcomm, Ericsson | RAN#107 | NR_CADC_SUL_R19 | (Completed) CA_n5B-n66(2A) (New) CA_n5B-n66A-n77A (Completed) CA_n5A-n66(2A)-n77A | Ongoing
Unchanged | Objective #4: NR_CADC_R19_xBDL_yBUL (3<x<7, y=1,2) | CA_n2A-n5B-n48(2A)-n66A | CA_n5B | 4 and 5 | Only FR1 | Yuqiang(Richard) Tang | Verizon | yuqiang.tang@verizon.com | Samsung, Qualcomm, Ericsson | RAN#107 | NR_CADC_SUL_R19 | (New) CA_n2A-n5B-n48(2A) (New) CA_n2A-n5B-n48A-n66A (Completed)CA_n2A-n5A-n48(2A)-n66A (New) CA_n5B-n48(2A)-n66A | Ongoing
Unchanged | Objective #4: NR_CADC_R19_xBDL_yBUL (3<x<7, y=1,2) | CA_n2A-n5B-n48B-n66A | CA_n2A-n48B CA_n5A-n48B CA_n48B-n66A CA_n5B | 4 and 5 | Only FR1 | Yuqiang(Richard) Tang | Verizon | yuqiang.tang@verizon.com | Samsung, Qualcomm, Ericsson | RAN#107 | NR_CADC_SUL_R19 | (New) CA_n2A-n5B-n48B (New) CA_n2A-n5B-n48A-n66A (New) CA_n2A-n5A-n48B-n66A (New) CA_n5B-n48B-n66A | Ongoing
Unchanged | Objective #4: NR_CADC_R19_xBDL_yBUL (3<x<7, y=1,2) | CA_n2A-n5B-n66A-n77C | CA_n2A-n77C CA_n5A-n77C CA_n66A-n77C CA_n5B | 4 and 5 | Only FR1 | Yuqiang(Richard) Tang | Verizon | yuqiang.tang@verizon.com | Samsung, Qualcomm, Ericsson | RAN#107 | NR_CADC_SUL_R19 | (New) CA_n2A-n5B-n66A-n77A (New) CA_n2A-n5B-n77C (New) CA_n2A-n5A-n66A-n77C (New) CA_n5B-n66A-n77C | Ongoing
Unchanged | Objective #4: NR_CADC_R19_xBDL_yBUL (3<x<7, y=1,2) | CA_n2(2A)-n5A-n48B-n66A | CA_n2A-n48B CA_n5A-n48B CA_n48B-n66A | 4 and 5 | Only FR1 | Yuqiang(Richard) Tang | Verizon | yuqiang.tang@verizon.com | Samsung, Qualcomm, Ericsson | RAN#107 | NR_CADC_SUL_R19 | (New) CA_n2(2A)-n5A-n48B (New) CA_n2(2A)-n5A-n48A-n66A (New) CA_n2(2A)-n48B-n66A (New) CA_n2A-n5A-n48B-n66A | Ongoing
Unchanged | Objective #4: NR_CADC_R19_xBDL_yBUL (3<x<7, y=1,2) | CA_n2(2A)-n5A-n66A-n77C | CA_n2A-n77C CA_n5A-n77C CA_n66A-n77C | 4 and 5 | Only FR1 | Yuqiang(Richard) Tang | Verizon | yuqiang.tang@verizon.com | Samsung, Qualcomm, Ericsson | RAN#107 | NR_CADC_SUL_R19 | (Completed) CA_n2(2A)-n5A-n66A-n77A (New) CA_n2(2A)-n5A-n77C (New) CA_n2(2A)-n66A-n77C (New) CA_n2A-n5A-n66A-n77C | Ongoing
Unchanged | Objective #4: NR_CADC_R19_xBDL_yBUL (3<x<7, y=1,2) | CA_n2A-n5A-n48B-n66(2A) | CA_n2A-n48B CA_n5A-n48B CA_n48B-n66A | 4 and 5 | Only FR1 | Yuqiang(Richard) Tang | Verizon | yuqiang.tang@verizon.com | Samsung, Qualcomm, Ericsson | RAN#107 | NR_CADC_SUL_R19 | (New) CA_n2A-n5A-n48B-n66A (Completed) CA_n2A-n5A-n48A-n66(2A) (New) CA_n2A-n48B-n66(2A) (New) CA_n5A-n48B-n66(2A) | Ongoing
Unchanged | Objective #4: NR_CADC_R19_xBDL_yBUL (3<x<7, y=1,2) | CA_n2A-n5A-n66(2A)-n77C | CA_n2A-n77C CA_n5A-n77C CA_n66A-n77C | 4 and 5 | Only FR1 | Yuqiang(Richard) Tang | Verizon | yuqiang.tang@verizon.com | Samsung, Qualcomm, Ericsson | RAN#107 | NR_CADC_SUL_R19 | (Completed) CA_n2A-n5A-n66(2A)-n77A (New) CA_n2A-n5A-n66A-n77C (New) CA_n2A-n66(2A)-n77C (New) CA_n5A-n66(2A)-N77c | Ongoing
Unchanged | Objective #3: NR_CADC_R19_3BDL_yBUL (y=1,2) | CA_n2(2A)-n48B-n66(2A) | CA_n2A-n48B CA_n48B-n66A | 4 and 5 | Only FR1 | Yuqiang(Richard) Tang | Verizon | yuqiang.tang@verizon.com | Samsung, Qualcomm, Ericsson | RAN#107 | NR_CADC_SUL_R19 | (New) CA_n2(2A)-n48B-n66A (Completed) CA_n2(2A)-n48A-n66(2A) (New) CA_n2A-n48B-n66(2A) | Ongoing
Deleted | Objective #3: NR_CADC_R19_3BDL_yBUL (y=1,2) | CA_n2(2A)-n66(2A)-n77C | CA_n2A-n77C CA_n66A-n77C | 4 and 5 | Only FR1 | Yuqiang(Richard) Tang | Verizon | yuqiang.tang@verizon.com | Samsung, Qualcomm, Ericsson | RAN#107 | NR_CADC_SUL_R19 | (Completed) CA_n2(2A)-n66(2A)-n77A (New) CA_n2(2A)-n66A-n77C (New)CA_n2A-n66(2A)-n77C | Stopped
Unchanged | Objective #3: NR_CADC_R19_3BDL_yBUL (y=1,2) | CA_n2(2A)-n5B-n48(2A) | CA_n2A-n5A CA_n2A-n48A CA_n5A-n48A CA_n5B | 4 and 5 | Only FR1 | Yuqiang(Richard) Tang | Verizon | yuqiang.tang@verizon.com | Samsung, Qualcomm, Ericsson | RAN#107 | NR_CADC_SUL_R19 | (New) CA_n2(2A)-n5B-n48A (Completed) CA_n2(2A)-n5A-n48(2A) (New) CA_n2A-n5B-n48(2A) | Ongoing
Unchanged | Objective #3: NR_CADC_R19_3BDL_yBUL (y=1,2) | CA_n2(2A)-n5B-n48B | CA_n2A-n5A CA_n2A-n48A CA_n5A-n48A CA_n5B CA_n2A-n48B CA_n5A-n48B CA_n48B | 4 and 5 | Only FR1 | Yuqiang(Richard) Tang | Verizon | yuqiang.tang@verizon.com | Samsung, Qualcomm, Ericsson | RAN#107 | NR_CADC_SUL_R19 | (New) CA_n2(2A)-n5B-n48A (New) CA_n2(2A)-n5A-n48B (New) CA_n2A-n5B-n48B | Ongoing
Deleted | Objective #3: NR_CADC_R19_3BDL_yBUL (y=1,2) | CA_n2(2A)-n5B-n77C | CA_n2A-n5A CA_n2A-n77A CA_n5A-n77A CA_n5B CA_n2A-n77C CA_n5A-n77C CA_n77C | 4 and 5 | Only FR1 | Yuqiang(Richard) Tang | Verizon | yuqiang.tang@verizon.com | Samsung, Qualcomm, Ericsson | RAN#107 | NR_CADC_SUL_R19 | (New) CA_n2(2A)-n5B-n77A (New) CA_n2(2A)-n5A-n77C (New) CA_n2A-n5B-n77C | Stopped
Unchanged | Objective #3: NR_CADC_R19_3BDL_yBUL (y=1,2) | CA_n5B-n48(2A)-n66(2A) | CA_n5B | 4 and 5 | Only FR1 | Yuqiang(Richard) Tang | Verizon | yuqiang.tang@verizon.com | Samsung, Qualcomm, Ericsson | RAN#107 | NR_CADC_SUL_R19 | (New) CA_n5B-n48(2A)-n66A (New) CA_n5B-n48A-n66(2A) (Completed) CA_n5A-n48(2A)-n66(2A) | Ongoing
Unchanged | Objective #3: NR_CADC_R19_3BDL_yBUL (y=1,2) | CA_n5B-n48B-n66(2A) | CA_n2A-n48B CA_n5A-n48B CA_n5B | 4 and 5 | Only FR1 | Yuqiang(Richard) Tang | Verizon | yuqiang.tang@verizon.com | Samsung, Qualcomm, Ericsson | RAN#107 | NR_CADC_SUL_R19 | (New) CA_n5B-n48B-n66A (New) CA_n5B-n48A-n66(2A) (Completed) CA_n5A-n48B-n66(2A) | Ongoing
Deleted | Objective #3: NR_CADC_R19_3BDL_yBUL (y=1,2) | CA_n5B-n66(2A)-n77C | CA_n5B CA_n5A-n77C CA_n66A-n77C | 4 and 5 | Only FR1 | Yuqiang(Richard) Tang | Verizon | yuqiang.tang@verizon.com | Samsung, Qualcomm, Ericsson | RAN#107 | NR_CADC_SUL_R19 | (New) CA_n5B-n66(2A)-n77A (New) CA_n5B-n66A)-n77C (New) CA_n5A-n66(2A)-n77C | Stopped
Unchanged | Objective #4: NR_CADC_R19_xBDL_yBUL (3<x<7, y=1,2) | CA_n2A-n5A-n48(2A)-n77C | CA_n2A-n77C CA_n5A-n77C | 4 and 5 | Only FR1 | Yuqiang(Richard) Tang | Verizon | yuqiang.tang@verizon.com | Samsung, Qualcomm, Ericsson | RAN#107 | NR_CADC_SUL_R19 | (Completed) CA_n2A-n5A-n48(2A)-n77A (New) CA_n2A-n5A-n48A-n77C (New) CA_n2A-n48(2A)-n77C (New) CA_n5A-n48(2A)-n77C | Ongoing
Unchanged | Objective #4: NR_CADC_R19_xBDL_yBUL (3<x<7, y=1,2) | CA_n2A-n5A-n48B-n77C | CA_n2A-n77C CA_n5A-n77C CA_n2A-n48B CA_n5A-n48B | 4 and 5 | Only FR1 | Yuqiang(Richard) Tang | Verizon | yuqiang.tang@verizon.com | Samsung, Qualcomm, Ericsson | RAN#107 | NR_CADC_SUL_R19 | (New) CA_n2A-n5A-n48B-n77A (New) CA_n2A-n5A-n48A-n77C (New) CA_n2A-n48B-n77C (New) CA_n5A-n48B-n77C | Ongoing
Unchanged | Objective #4: NR_CADC_R19_xBDL_yBUL (3<x<7, y=1,2) | CA_n2A-n5A-n48(2A)-n77C | CA_n2A-n77C CA_n5A-n77C | 4 and 5 | Only FR1 | Yuqiang(Richard) Tang | Verizon | yuqiang.tang@verizon.com | Samsung, Qualcomm, Ericsson | RAN#107 | NR_CADC_SUL_R19 | (Completed) CA_n2A-n5A-n48(2A)-n77A (New) CA_n2A-n5A-n48A-n77C (New) CA_n2A-n48(2A)-n77C (New) CA_n5A-n48(2A)-n77C | Ongoing
Unchanged | Objective #4: NR_CADC_R19_xBDL_yBUL (3<x<7, y=1,2) | CA_n2A-n48(2A)-n66A-n77C | CA_n2A-n77C CA_n66A -n77C | 4 and 5 | Only FR1 | Yuqiang(Richard) Tang | Verizon | yuqiang.tang@verizon.com | Samsung, Qualcomm, Ericsson | RAN#107 | NR_CADC_SUL_R19 | (Completed) CA_n2A-n48(2A)-n66A-n77A (New) CA_n2A-n48(2A)-n77C (New) CA_n2A-n48A-n66A-n77C (New) CA_n48(2A)-n66A-n77C | Ongoing
Unchanged | Objective #4: NR_CADC_R19_xBDL_yBUL (3<x<7, y=1,2) | CA_n2A-n48B-n66A-n77C | CA_n2A-n77C CA_n66A-n77C CA_n2A-n48B CA_n48B-n66A | 4 and 5 | Only FR1 | Yuqiang(Richard) Tang | Verizon | yuqiang.tang@verizon.com | Samsung, Qualcomm, Ericsson | RAN#107 | NR_CADC_SUL_R19 | (New) CA_n2A-n48B-n66A-n77A (New) CA_n2A-n48B-n77C (New) CA_n2A-n48A-n66A-n77C (New) CA_n48B-n66A-n77C | Ongoing
Unchanged | Objective #4: NR_CADC_R19_xBDL_yBUL (3<x<7, y=1,2) | CA_n5A-n48(2A)-n66A-n77C | CA_n5A-n77C CA_n66A-n77C | 4 and 5 | Only FR1 | Yuqiang(Richard) Tang | Verizon | yuqiang.tang@verizon.com | Samsung, Qualcomm, Ericsson | RAN#107 | NR_CADC_SUL_R19 | (Completed) CA_n5A-n48(2A)-n66A-n77A (New) CA_n5A-n48(2A)-n77C (New) CA_n5A-n48A-n66A-n77C (New) CA_n48(2A)-n66A-n77C | Ongoing
Unchanged | Objective #4: NR_CADC_R19_xBDL_yBUL (3<x<7, y=1,2) | CA_n5A-n48B-n66A-n77C | CA_n5A-n77C CA_n66A-n77C CA_n5A-n48B CA_n48B-n66A | 4 and 5 | Only FR1 | Yuqiang(Richard) Tang | Verizon | yuqiang.tang@verizon.com | Samsung, Qualcomm, Ericsson | RAN#107 | NR_CADC_SUL_R19 | (New) CA_n5A-n48B-n66A-n77A (New) CA_n5A-n48B-n77C (New) CA_n5A-n48A-n66A-n77C (New) CA_n48B-n66A-n77C | Ongoing
Unchanged | Objective #3: NR_CADC_R19_3BDL_yBUL (y=1,2) | CA_n5B-n48(2A)-n77C | CA_n5A-n77C CA_n5B | 4 and 5 | Only FR1 | Yuqiang(Richard) Tang | Verizon | yuqiang.tang@verizon.com | Samsung, Qualcomm, Ericsson | RAN#107 | NR_CADC_SUL_R19 | (New) CA_n5B-n48(2A)-n77A (New) CA_n5B-n48A-n77C (New) CA_n5A-n48(2A)-n77C | Ongoing
Unchanged | Objective #3: NR_CADC_R19_3BDL_yBUL (y=1,2) | CA_n5B-n48B-n77C | CA_n5A-n48B CA_n5A-n77C CA_n5B | 4 and 5 | Only FR1 | Yuqiang(Richard) Tang | Verizon | yuqiang.tang@verizon.com | Samsung, Qualcomm, Ericsson | RAN#107 | NR_CADC_SUL_R19 | (New) CA_n5B-n48B-n77A (New) CA_n5B-n48A-n77C (New) CA_n5A-n48B-n77C | Ongoing
Unchanged | Objective #3: NR_CADC_R19_3BDL_yBUL (y=1,2) | CA_n2(2A)-n48(2A)-n77C | CA_n2A-n77C | 4 and 5 | Only FR1 | Yuqiang(Richard) Tang | Verizon | yuqiang.tang@verizon.com | Samsung, Qualcomm, Ericsson | RAN#107 | NR_CADC_SUL_R19 | (Completed) CA_n2(2A)-n48(2A)-n77A (New) CA_n2(2A)-n48A-n77C (New) CA_n2A-n48(2A)-n77C | Ongoing
Unchanged | Objective #3: NR_CADC_R19_3BDL_yBUL (y=1,2) | CA_n2(2A)-n48B-n77C | CA_n2A-n48B CA_n2A-n77C | 4 and 5 | Only FR1 | Yuqiang(Richard) Tang | Verizon | yuqiang.tang@verizon.com | Samsung, Qualcomm, Ericsson | RAN#107 | NR_CADC_SUL_R19 | (New) CA_n2(2A)-n48B-n77A (New) CA_n2(2A)-n48A-n77C (New) CA_n2A-n48B-n77C | Ongoing
Unchanged | Objective #3: NR_CADC_R19_3BDL_yBUL (y=1,2) | CA_n48(2A)-n66(2A)-n77C | CA_n66A-n77C | 4 and 5 | Only FR1 | Yuqiang(Richard) Tang | Verizon | yuqiang.tang@verizon.com | Samsung, Qualcomm, Ericsson | RAN#107 | NR_CADC_SUL_R19 | (New) CA_n48(2A)-n66(2A)-n77A (New) CA_n48(2A)-n66A-n77C (New) CA_n48A-n66(2A)-n77C | Ongoing
Unchanged | Objective #3: NR_CADC_R19_3BDL_yBUL (y=1,2) | CA_n48B-n66(2A)-n77C | CA_n48B-n66A CA_n66A-n77C | 4 and 5 | Only FR1 | Yuqiang(Richard) Tang | Verizon | yuqiang.tang@verizon.com | Samsung, Qualcomm, Ericsson | RAN#107 | NR_CADC_SUL_R19 | (New) CA_n48B-n66(2A)-n77A (New) CA_n48B-n66A-n77C (New) CA_n48A-n66(2A)-n77C | Ongoing
Unchanged | Objective #3: NR_CADC_R19_3BDL_yBUL (y=1,2) | CA_n1A-n3A-n77(2A) | CA_n77(2A) | 0 | Only FR1 | Takehiko Narita | SoftBank | takehiko.narita@g.softbank.co.jp | Ericsson, Nokia, Huawei, HiSilicon, ZTE | RAN#107 | NR_CADC_SUL_R19 | (Completed) DL_n1A-n77(2A)_UL_n77(2A) (Completed) DL_n3A-n77(2A)_UL_n77(2A) | Ongoing
Unchanged | Objective #4: NR_CADC_R19_xBDL_yBUL (3<x<7, y=1,2) | CA_n1A-n3A-n28A-n77(2A) | CA_n1A-n3A CA_n1A-n28A CA_n1A-n77A CA_n3A-n28A CA_n3A-n77A CA_n28A-n77A CA_n77(2A) | 4 and 5 | Only FR1 | Takehiko Narita | SoftBank | takehiko.narita@g.softbank.co.jp | Ericsson, Nokia, Huawei, HiSilicon, ZTE | RAN#107 | NR_CADC_SUL_R19 | (New) DL_CA_n1A-n3A-n28A-n77A_UL_CA_n1A-n3A (New) DL_CA_n1A-n3A-n28A-n77A_UL_CA_n1A-n28A (New) DL_CA_n1A-n3A-n28A-n77A_UL_CA_n1A-n77A (New) DL_CA_n1A-n3A-n28A-n77A_UL_CA_n3A-n28A (New) DL_CA_n1A-n3A-n28A-n77A_UL_CA_n3A-n77A (New) DL_CA_n1A-n3A-n28A-n77A_UL_CA_n28A-n77A (Completed) DL_CA_n1A-n28A-n77(2A)_UL_CA_n1A-n28A (Completed) DL_CA_n1A-n28A-n77(2A)_UL_CA_n1A-n77A (Completed) DL_CA_n1A-n28A-n77(2A)_UL_CA_n28A-n77A (Completed) DL_CA_n1A-n28A-n77(2A)_UL_CA_n77(2A) (Completed) DL_CA_n1A-n3A-n77(2A)_UL_CA_n1A-n3A (Completed) DL_CA_n1A-n3A-n77(2A)_UL_CA_n1A-n77A (Completed) DL_CA_n1A-n3A-n77(2A)_UL_CA_n3A-n77A (Completed) DL_CA_n1A-n3A-n77(2A)_UL_CA_n77(2A) (Completed) DL_CA_n3A-n28A-n77(2A)_UL_CA_n3A-n28A (Completed) DL_CA_n3A-n28A-n77(2A)_UL_CA_n3A-n77A (Completed) DL_CA_n3A-n28A-n77(2A)_UL_CA_n28A-n77A (Completed) DL_CA_n3A-n28A-n77(2A)_UL_CA_n77(2A) | Ongoing
Unchanged | Objective #4: NR_CADC_R19_xBDL_yBUL (3<x<7, y=1,2) | CA_n1A-n3A-n28A-n77A-n79A | CA_n1A-n3A CA_n1A-n28A CA_n1A-n77A CA_n1A-n79A CA_n3A-n28A CA_n3A-n77A CA_n3A-n79A CA_n28A-n77A CA_n28A-n79A CA_n77A-n79A | 4 and 5 | Only FR1 | Takehiko Narita | SoftBank | takehiko.narita@g.softbank.co.jp | Ericsson, Nokia, Huawei, HiSilicon, ZTE | RAN#107 | NR_CADC_SUL_R19 | (New) DL_CA_n1A-n3A-n28A-n77A_UL_CA_n1A-n3A (New) DL_CA_n1A-n3A-n28A-n77A_UL_CA_n1A-n28A (New) DL_CA_n1A-n3A-n28A-n77A_UL_CA_n1A-n77A (New) DL_CA_n1A-n3A-n28A-n77A_UL_CA_n3A-n28A (New) DL_CA_n1A-n3A-n28A-n77A_UL_CA_n3A-n77A (New) DL_CA_n1A-n3A-n28A-n77A_UL_CA_n28A-n77A (New) DL_CA_n1A-n3A-n28A-n79A_UL_CA_n1A-n3A (New) DL_CA_n1A-n3A-n28A-n79A_UL_CA_n1A-n28A (New) DL_CA_n1A-n3A-n28A-n79A_UL_CA_n1A-n79A (New) DL_CA_n1A-n3A-n28A-n79A_UL_CA_n3A-n28A (New) DL_CA_n1A-n3A-n28A-n79A_UL_CA_n3A-n79A (New) DL_CA_n1A-n3A-n28A-n79A_UL_CA_n28A-n79A (New) DL_CA_n1A-n28A-n77A-n79A_UL_CA_n1A-n28A (New) DL_CA_n1A-n28A-n77A-n79A_UL_CA_n1A-n77A (New) DL_CA_n1A-n28A-n77A-n79A_UL_CA_n1A-n79A (New) DL_CA_n1A-n28A-n77A-n79A_UL_CA_n28A-n77A (New) DL_CA_n1A-n28A-n77A-n79A_UL_CA_n28A-n79A (New) DL_CA_n1A-n28A-n77A-n79A_UL_CA_n77A-n79A (New) DL_CA_n1A-n3A-n77A-n79A_UL_CA_n1A-n3A (New) DL_CA_n1A-n3A-n77A-n79A_UL_CA_n1A-n77A (New) DL_CA_n1A-n3A-n77A-n79A_UL_CA_n1A-n79A (New) DL_CA_n1A-n3A-n77A-n79A_UL_CA_n3A-n77A (New) DL_CA_n1A-n3A-n77A-n79A_UL_CA_n3A-n79A (New) DL_CA_n1A-n3A-n77A-n79A_UL_CA_n77A-n79A (New) DL_CA_n3A-n28A-n77A-n79A_UL_CA_n3A-n28A (New) DL_CA_n3A-n28A-n77A-n79A_UL_CA_n3A-n77A (New) DL_CA_n3A-n28A-n77A-n79A_UL_CA_n3A-n79A (New) DL_CA_n3A-n28A-n77A-n79A_UL_CA_n28A-n77A (New) DL_CA_n3A-n28A-n77A-n79A_UL_CA_n28A-n79A (New) DL_CA_n3A-n28A-n77A-n79A_UL_CA_n77A-n79A | Ongoing
Unchanged | Objective #4: NR_CADC_R19_xBDL_yBUL (3<x<7, y=1,2) | CA_n1A-n3A-n77(2A)-n79A | CA_n1A-n3A CA_n1A-n77A CA_n1A-n79A CA_n3A-n77A CA_n3A-n79A CA_n77A-n79A CA_n77(2A) | 4 and 5 | Only FR1 | Takehiko Narita | SoftBank | takehiko.narita@g.softbank.co.jp | Ericsson, Nokia, Huawei, HiSilicon, ZTE | RAN#107 | NR_CADC_SUL_R19 | (New) DL_CA_n1A-n3A-n77A-n79A_UL_CA_n1A-n3A (New) DL_CA_n1A-n3A-n77A-n79A_UL_CA_n1A-n77A (New) DL_CA_n1A-n3A-n77A-n79A_UL_CA_n1A-n79A (New) DL_CA_n1A-n3A-n77A-n79A_UL_CA_n3A-n77A (New) DL_CA_n1A-n3A-n77A-n79A_UL_CA_n3A-n79A (New) DL_CA_n1A-n3A-n77A-n79A_UL_CA_n77A-n79A (Completed) DL_CA_n1A-n3A-n77(2A)_UL_CA_n1A-n3A (Completed) DL_CA_n1A-n3A-n77(2A)_UL_CA_n1A-n77A (Completed) DL_CA_n1A-n3A-n77(2A)_UL_CA_n3A-n77A (Completed) DL_CA_n1A-n3A-n77(2A)_UL_CA_n77(2A) (Completed) DL_CA_n1A-n77(2A)-n79A_UL_CA_n1A-n77A (Completed) DL_CA_n1A-n77(2A)-n79A_UL_CA_n1A-n79A (Completed) DL_CA_n1A-n77(2A)-n79A_UL_CA_n77A-n79A (Completed) DL_CA_n1A-n77(2A)-n79A_UL_CA_n77(2A) (Completed) DL_CA_n3A-n77(2A)-n79A_UL_CA_n3A-n77A (Completed) DL_CA_n3A-n77(2A)-n79A_UL_CA_n3A-n79A (Completed) DL_CA_n3A-n77(2A)-n79A_UL_CA_n77A-n79A (New) DL_CA_n3A-n77(2A)-n79A_UL_CA_n77(2A) | Ongoing
Unchanged | Objective #4: NR_CADC_R19_xBDL_yBUL (3<x<7, y=1,2) | CA_n1A-n28A-n77(2A)-n79A | CA_n1A-n28A CA_n1A-n77A CA_n1A-n79A CA_n28A-n77A CA_n28A-n79A CA_n77A-n79A CA_n77(2A) | 4 and 5 | Only FR1 | Takehiko Narita | SoftBank | takehiko.narita@g.softbank.co.jp | Ericsson, Nokia, Huawei, HiSilicon, ZTE | RAN#107 | NR_CADC_SUL_R19 | (New) DL_CA_n1A-n28A-n77A-n79A_UL_CA_n1A-n28A (New) DL_CA_n1A-n28A-n77A-n79A_UL_CA_n1A-n77A (New) DL_CA_n1A-n28A-n77A-n79A_UL_CA_n1A-n79A (New) DL_CA_n1A-n28A-n77A-n79A_UL_CA_n28A-n77A (New) DL_CA_n1A-n28A-n77A-n79A_UL_CA_n28A-n79A (New) DL_CA_n1A-n28A-n77A-n79A_UL_CA_n77A-n79A (Completed) DL_CA_n1A-n28A-n77(2A)_UL_CA_n1A-n28A (Completed) DL_CA_n1A-n28A-n77(2A)_UL_CA_n1A-n77A (Completed) DL_CA_n1A-n28A-n77(2A)_UL_CA_n28A-n77A (Completed) DL_CA_n1A-n28A-n77(2A)_UL_CA_n77(2A) (Completed) DL_CA_n1A-n77(2A)-n79A_UL_CA_n1A-n77A (Completed) DL_CA_n1A-n77(2A)-n79A_UL_CA_n1A-n79A (Completed) DL_CA_n1A-n77(2A)-n79A_UL_CA_n77A-n79A (Completed) DL_CA_n1A-n77(2A)-n79A_UL_CA_n77(2A) (New) DL_CA_n28A-n77(2A)-n79A_UL_CA_n28A-n77A (New) DL_CA_n28A-n77(2A)-n79A_UL_CA_n28A-n79A (New) DL_CA_n28A-n77(2A)-n79A_UL_CA_n77A-n79A (New) DL_CA_n28A-n77(2A)-n79A_UL_CA_n77(2A) | Ongoing
Unchanged | Objective #4: NR_CADC_R19_xBDL_yBUL (3<x<7, y=1,2) | CA_n3A-n28A-n77(2A)-n79A | CA_n3A-n28A CA_n3A-n77A CA_n3A-n79A CA_n28A-n77A CA_n28A-n79A CA_n77A-n79A CA_n77(2A) | 4 and 5 | Only FR1 | Takehiko Narita | SoftBank | takehiko.narita@g.softbank.co.jp | Ericsson, Nokia, Huawei, HiSilicon, ZTE | RAN#107 | NR_CADC_SUL_R19 | (New) DL_CA_n3A-n28A-n77A-n79A_UL_CA_n3A-n28A (New) DL_CA_n3A-n28A-n77A-n79A_UL_CA_n3A-n77A (New) DL_CA_n3A-n28A-n77A-n79A_UL_CA_n3A-n79A (New) DL_CA_n3A-n28A-n77A-n79A_UL_CA_n28A-n77A (New) DL_CA_n3A-n28A-n77A-n79A_UL_CA_n28A-n79A (New) DL_CA_n3A-n28A-n77A-n79A_UL_CA_n77A-n79A (Completed) DL_CA_n3A-n28A-n77(2A)_UL_CA_n3A-n28A (Completed) DL_CA_n3A-n28A-n77(2A)_UL_CA_n3A-n77A (Completed) DL_CA_n3A-n28A-n77(2A)_UL_CA_n28A-n77A (Completed) DL_CA_n3A-n28A-n77(2A)_UL_CA_n77(2A) (Completed) DL_CA_n3A-n77(2A)-n79A_UL_CA_n3A-n77A (Completed) DL_CA_n3A-n77(2A)-n79A_UL_CA_n3A-n79A (Completed) DL_CA_n3A-n77(2A)-n79A_UL_CA_n77A-n79A (New) DL_CA_n3A-n77(2A)-n79A_UL_CA_n77(2A) (New) DL_CA_n28A-n77(2A)-n79A_UL_CA_n28A-n77A (New) DL_CA_n28A-n77(2A)-n79A_UL_CA_n28A-n79A (New) DL_CA_n28A-n77(2A)-n79A_UL_CA_n77A-n79A (New) DL_CA_n28A-n77(2A)-n79A_UL_CA_n77(2A) | Ongoing
Unchanged | Objective #4: NR_CADC_R19_xBDL_yBUL (3<x<7, y=1,2) | DC_n1A-n3A-n79A-n257I | DC_n1A-n257A DC_n3A-n257A DC_n79A-n257A DC_n1A-n257G DC_n3A-n257G DC_n79A-n257G DC_n1A-n257H DC_n3A-n257H DC_n79A-n257H DC_n1A-n257I DC_n3A-n257I DC_n79A-n257I | 0 | FR1+FR2 | Takehiko Narita | SoftBank | takehiko.narita@g.softbank.co.jp | Ericsson, Nokia, Huawei, HiSilicon, ZTE | RAN#107 | NR_CADC_SUL_R19 | Completed) DL_DC_n1A-n3A-n257I_UL_DC_n1A-n257A (Completed) DL_DC_n1A-n3A-n257I_UL_DC_n3A-n257A (Completed) DL_DC_n1A-n3A-n257I_UL_DC_n1A-n257G (Completed) DL_DC_n1A-n3A-n257I_UL_DC_n3A-n257G (Completed) DL_DC_n1A-n3A-n257I_UL_DC_n1A-n257H (Completed) DL_DC_n1A-n3A-n257I_UL_DC_n3A-n257H (Completed) DL_DC_n1A-n3A-n257I_UL_DC_n1A-n257I (Completed) DL_DC_n1A-n3A-n257I_UL_DC_n3A-n257I Completed) DL_DC_n1A-n79A-n257I_UL_DC_n1A-n257A (Completed) DL_DC_n1A-n79A-n257I_UL_DC_n79A-n257A (Completed) DL_DC_n1A-n79A-n257I_UL_DC_n1A-n257G (Completed) DL_DC_n1A-n79A-n257I_UL_DC_n79A-n257G (Completed) DL_DC_n1A-n79A-n257I_UL_DC_n1A-n257H (Completed) DL_DC_n1A-n79A-n257I_UL_DC_n79A-n257H (Completed) DL_DC_n1A-n79A-n257I_UL_DC_n1A-n257I (Completed) DL_DC_n1A-n79A-n257I_UL_DC_n79A-n257I (Completed) DL_DC_n3A-n79A-n257I_UL_DC_n3A-n257A (Completed) DL_DC_n3A-n79A-n257I_UL_DC_n79A-n257A (Completed) DL_DC_n3A-n79A-n257I_UL_DC_n3A-n257G (Completed) DL_DC_n3A-n79A-n257I_UL_DC_n79A-n257G (Completed) DL_DC_n3A-n79A-n257I_UL_DC_n3A-n257H (Completed) DL_DC_n3A-n79A-n257I_UL_DC_n79A-n257H (Completed) DL_DC_n3A-n79A-n257I_UL_DC_n3A-n257I (Completed) DL_DC_n3A-n79A-n257I_UL_DC_n79A-n257I | Ongoing
Unchanged | Objective #4: NR_CADC_R19_xBDL_yBUL (3<x<7, y=1,2) | DC_n1A-n28A-n79A-n257I | DC_n1A-n257A DC_n28A-n257A DC_n79A-n257A DC_n1A-n257G DC_n28A-n257G DC_n79A-n257G DC_n1A-n257H DC_n28A-n257H DC_n79A-n257H DC_n1A-n257I DC_n28A-n257I DC_n79A-n257I | 0 | FR1+FR2 | Takehiko Narita | SoftBank | takehiko.narita@g.softbank.co.jp | Ericsson, Nokia, Huawei, HiSilicon, ZTE | RAN#107 | NR_CADC_SUL_R19 | (Completed) DL_DC_n1A-n28A-n257I_UL_DC_n1A-n257A (Completed) DL_DC_n1A-n28A-n257I_UL_DC_n28A-n257A (Completed) DL_DC_n1A-n28A-n257I_UL_DC_n1A-n257G (Completed) DL_DC_n1A-n28A-n257I_UL_DC_n28A-n257G (Completed) DL_DC_n1A-n28A-n257I_UL_DC_n1A-n257H (Completed) DL_DC_n1A-n28A-n257I_UL_DC_n28A-n257H (Completed) DL_DC_n1A-n28A-n257I_UL_DC_n1A-n257I (Completed) DL_DC_n1A-n28A-n257I_UL_DC_n28A-n257I (Completed) DL_DC_n1A-n79A-n257I_UL_DC_n1A-n257A (Completed) DL_DC_n1A-n79A-n257I_UL_DC_n79A-n257A (Completed) DL_DC_n1A-n79A-n257I_UL_DC_n1A-n257G (Completed) DL_DC_n1A-n79A-n257I_UL_DC_n79A-n257G (Completed) DL_DC_n1A-n79A-n257I_UL_DC_n1A-n257H (Completed) DL_DC_n1A-n79A-n257I_UL_DC_n79A-n257H (Completed) DL_DC_n1A-n79A-n257I_UL_DC_n1A-n257I (Completed) DL_DC_n1A-n79A-n257I_UL_DC_n79A-n257I (Completed) DL_DC_n28A-n79A-n257I_UL_DC_n28A-n257A (Completed) DL_DC_n28A-n79A-n257I_UL_DC_n79A-n257A (Completed) DL_DC_n28A-n79A-n257I_UL_DC_n28A-n257G (Completed) DL_DC_n28A-n79A-n257I_UL_DC_n79A-n257G (Completed) DL_DC_n28A-n79A-n257I_UL_DC_n28A-n257H (Completed) DL_DC_n28A-n79A-n257I_UL_DC_n79A-n257H (Completed) DL_DC_n28A-n79A-n257I_UL_DC_n28A-n257I (Completed) DL_DC_n28A-n79A-n257I_UL_DC_n79A-n257I | Ongoing
Unchanged | Objective #4: NR_CADC_R19_xBDL_yBUL (3<x<7, y=1,2) | DC_n1A-n3A-n79A-n257A | DC_n1A-n257A DC_n3A-n257A DC_n79A-n257A | 0 | FR1+FR2 | Takehiko Narita | SoftBank | takehiko.narita@g.softbank.co.jp | Ericsson, Nokia, Huawei, HiSilicon, ZTE | RAN#107 | NR_CADC_SUL_R19 | Completed) DL_DC_n1A-n3A-n257A_UL_DC_n1A-n257A (Completed) DL_DC_n1A-n3A-n257A_UL_DC_n3A-n257A (Completed) DL_DC_n1A-n79A-n257A_UL_DC_n1A-n257A (Completed) DL_DC_n1A-n79A-n257A_UL_DC_n79A-n257A Completed) DL_DC_n3A-n79A-n257A_UL_DC_n3A-n257A (Completed) DL_DC_n3A-n79A-n257A_UL_DC_n79A-n257A | Ongoing
Unchanged | Objective #4: NR_CADC_R19_xBDL_yBUL (3<x<7, y=1,2) | DC_n1A-n3A-n79A-n257G | DC_n1A-n257A DC_n3A-n257A DC_n79A-n257A DC_n1A-n257G DC_n3A-n257G DC_n79A-n257G | 0 | FR1+FR2 | Takehiko Narita | SoftBank | takehiko.narita@g.softbank.co.jp | Ericsson, Nokia, Huawei, HiSilicon, ZTE | RAN#107 | NR_CADC_SUL_R19 | (Completed) DL_DC_n1A-n3A-n257G_UL_DC_n1A-n257A (Completed) DL_DC_n1A-n3A-n257G_UL_DC_n3A-n257A (Completed) DL_DC_n1A-n3A-n257G_UL_DC_n1A-n257G (Completed) DL_DC_n1A-n3A-n257G_UL_DC_n3A-n257G (Completed) DL_DC_n1A-n79A-n257G_UL_DC_n1A-n257A (Completed) DL_DC_n1A-n79A-n257G_UL_DC_n79A-n257A (Completed) DL_DC_n1A-n79A-n257G_UL_DC_n1A-n257G (Completed) DL_DC_n1A-n79A-n257G_UL_DC_n79A-n257G (Completed) DL_DC_n3A-n79A-n257G_UL_DC_n3A-n257A (Completed) DL_DC_n3A-n79A-n257G_UL_DC_n79A-n257A (Completed) DL_DC_n3A-n79A-n257G_UL_DC_n3A-n257G (Completed) DL_DC_n3A-n79A-n257G_UL_DC_n79A-n257G | Ongoing
Unchanged | Objective #4: NR_CADC_R19_xBDL_yBUL (3<x<7, y=1,2) | DC_n1A-n3A-n79A-n257H | DC_n1A-n257A DC_n3A-n257A DC_n79A-n257A DC_n1A-n257G DC_n3A-n257G DC_n79A-n257G DC_n1A-n257H DC_n3A-n257H DC_n79A-n257H | 0 | FR1+FR2 | Takehiko Narita | SoftBank | takehiko.narita@g.softbank.co.jp | Ericsson, Nokia, Huawei, HiSilicon, ZTE | RAN#107 | NR_CADC_SUL_R19 | (Completed) DL_DC_n1A-n3A-n257H_UL_DC_n1A-n257A (Completed) DL_DC_n1A-n3A-n257H_UL_DC_n3A-n257A (Completed) DL_DC_n1A-n3A-n257H_UL_DC_n1A-n257G (Completed) DL_DC_n1A-n3A-n257H_UL_DC_n3A-n257G (Completed) DL_DC_n1A-n3A-n257H_UL_DC_n1A-n257H (Completed) DL_DC_n1A-n3A-n257H_UL_DC_n3A-n257H (Completed) DL_DC_n1A-n79A-n257H_UL_DC_n1A-n257A (Completed) DL_DC_n1A-n79A-n257H_UL_DC_n79A-n257A (Completed) DL_DC_n1A-n79A-n257H_UL_DC_n1A-n257G (Completed) DL_DC_n1A-n79A-n257H_UL_DC_n79A-n257G (Completed) DL_DC_n1A-n79A-n257H_UL_DC_n1A-n257H (Completed) DL_DC_n1A-n79A-n257H_UL_DC_n79A-n257H (Completed) DL_DC_n3A-n79A-n257H_UL_DC_n3A-n79A (Completed) DL_DC_n3A-n79A-n257H_UL_DC_n3A-n257A (Completed) DL_DC_n3A-n79A-n257H_UL_DC_n79A-n257A (Completed) DL_DC_n3A-n79A-n257H_UL_DC_n3A-n257G (Completed) DL_DC_n3A-n79A-n257H_UL_DC_n79A-n257G (Completed) DL_DC_n3A-n79A-n257H_UL_DC_n3A-n257H (Completed) DL_DC_n3A-n79A-n257H_UL_DC_n79A-n257H | Ongoing
Unchanged | Objective #4: NR_CADC_R19_xBDL_yBUL (3<x<7, y=1,2) | DC_n1A-n28A-n79A-n257A | DC_n1A-n257A DC_n28A-n257A DC_n79A-n257A | 0 | FR1+FR2 | Takehiko Narita | SoftBank | takehiko.narita@g.softbank.co.jp | Ericsson, Nokia, Huawei, HiSilicon, ZTE | RAN#107 | NR_CADC_SUL_R19 | Completed) DL_DC_n1A-n28A-n257A_UL_DC_n1A-n257A (Completed) DL_DC_n1A-n28A-n257A_UL_DC_n28A-n257A (Completed) DL_DC_n1A-n79A-n257A_UL_DC_n1A-n257A (Completed) DL_DC_n1A-n79A-n257A_UL_DC_n79A-n257A (Completed) DL_DC_n28A-n79A-n257A_UL_DC_n28A-n257A (Completed) DL_DC_n28A-n79A-n257A_UL_DC_n79A-n257A | Ongoing
Unchanged | Objective #4: NR_CADC_R19_xBDL_yBUL (3<x<7, y=1,2) | DC_n1A-n28A-n79A-n257G | DC_n1A-n257A DC_n28A-n257A DC_n79A-n257A DC_n1A-n257G DC_n28A-n257G DC_n79A-n257G | 0 | FR1+FR2 | Takehiko Narita | SoftBank | takehiko.narita@g.softbank.co.jp | Ericsson, Nokia, Huawei, HiSilicon, ZTE | RAN#107 | NR_CADC_SUL_R19 | (Completed) DL_DC_n1A-n28A-n257G_UL_DC_n1A-n257A (Completed) DL_DC_n1A-n28A-n257G_UL_DC_n28A-n257A (Completed) DL_DC_n1A-n28A-n257G_UL_DC_n1A-n257G (Completed) DL_DC_n1A-n28A-n257G_UL_DC_n28A-n257G (Completed) DL_DC_n1A-n79A-n257G_UL_DC_n1A-n257A (Completed) DL_DC_n1A-n79A-n257G_UL_DC_n79A-n257A (Completed) DL_DC_n1A-n79A-n257G_UL_DC_n1A-n257G (Completed) DL_DC_n1A-n79A-n257G_UL_DC_n79A-n257G (Completed) DL_DC_n28A-n79A-n257G_UL_DC_n28A-n257A (Completed) DL_DC_n28A-n79A-n257G_UL_DC_n79A-n257A (Completed) DL_DC_n28A-n79A-n257G_UL_DC_n28A-n257G (Completed) DL_DC_n28A-n79A-n257G_UL_DC_n79A-n257G | Ongoing
Unchanged | Objective #4: NR_CADC_R19_xBDL_yBUL (3<x<7, y=1,2) | DC_n1A-n28A-n79A-n257H | DC_n1A-n257A DC_n28A-n257A DC_n79A-n257A DC_n1A-n257G DC_n28A-n257G DC_n79A-n257G DC_n1A-n257H DC_n28A-n257H DC_n79A-n257H | 0 | FR1+FR2 | Takehiko Narita | SoftBank | takehiko.narita@g.softbank.co.jp | Ericsson, Nokia, Huawei, HiSilicon, ZTE | RAN#107 | NR_CADC_SUL_R19 | Completed) DL_DC_n1A-n28A-n257H_UL_DC_n1A-n257A (Completed) DL_DC_n1A-n28A-n257H_UL_DC_n28A-n257A (Completed) DL_DC_n1A-n28A-n257H_UL_DC_n1A-n257G (Completed) DL_DC_n1A-n28A-n257H_UL_DC_n28A-n257G (Completed) DL_DC_n1A-n28A-n257H_UL_DC_n1A-n257H (Completed) DL_DC_n1A-n28A-n257H_UL_DC_n28A-n257H (Completed) DL_DC_n1A-n79A-n257H_UL_DC_n1A-n257A (Completed) DL_DC_n1A-n79A-n257H_UL_DC_n79A-n257A (Completed) DL_DC_n1A-n79A-n257H_UL_DC_n1A-n257G (Completed) DL_DC_n1A-n79A-n257H_UL_DC_n79A-n257G (Completed) DL_DC_n1A-n79A-n257H_UL_DC_n1A-n257H (Completed) DL_DC_n1A-n79A-n257H_UL_DC_n79A-n257H (Completed) DL_DC_n28A-n79A-n257H_UL_DC_n28A-n257A (Completed) DL_DC_n28A-n79A-n257H_UL_DC_n79A-n257A (Completed) DL_DC_n28A-n79A-n257H_UL_DC_n28A-n257G (Completed) DL_DC_n28A-n79A-n257H_UL_DC_n79A-n257G (Completed) DL_DC_n28A-n79A-n257H_UL_DC_n28A-n257H (Completed) DL_DC_n28A-n79A-n257H_UL_DC_n79A-n257H | Ongoing
Unchanged | Objective #4: NR_CADC_R19_xBDL_yBUL (3<x<7, y=1,2) | CA_n1A-n3A-n28A-n77A | CA_n1A-n3A CA_n1A-n28A CA_n1A-n77A CA_n3A-n28A CA_n3A-n77A CA_n28A-n77A | 4 and 5 | Only FR1 | Takehiko Narita | SoftBank | takehiko.narita@g.softbank.co.jp | Ericsson, Nokia, Huawei, HiSilicon, ZTE | RAN#107 | NR_CADC_SUL_R19 | (Completed) DL_CA_n1A-n3A-n28A_UL_CA_n1A-n3A (Completed) DL_CA_n1A-n3A-n28A_UL_CA_n1A-n28A (Completed) DL_CA_n1A-n3A-n28A_UL_CA_n3A-n28A (New) DL_CA_n1A-n28A-n77A_UL_CA_n1A-n28A (New) DL_CA_n1A-n28A-n77A_UL_CA_n28A-n77A (New) DL_CA_n1A-n28A-n77A_UL_CA_n1A-n77A (New) DL_CA_n1A-n3A-n77A_UL_CA_n1A-n3A (New) DL_CA_n1A-n3A-n77A_UL_CA_n3A-n77A (New) DL_CA_n1A-n3A-n77A_UL_CA_n1A-n77A | Ongoing
Unchanged | Objective #4: NR_CADC_R19_xBDL_yBUL (3<x<7, y=1,2) | CA_n1A-n3A-n28A-n79A | CA_n1A-n3A CA_n1A-n28A CA_n1A-n79A CA_n3A-n28A CA_n3A-n79A CA_n28A-n79A | 4 and 5 | Only FR1 | Takehiko Narita | SoftBank | takehiko.narita@g.softbank.co.jp | Ericsson, Nokia, Huawei, HiSilicon, ZTE | RAN#107 | NR_CADC_SUL_R19 | (Completed) DL_CA_n1A-n3A-n28A_UL_CA_n1A-n3A (Completed) DL_CA_n1A-n3A-n28A_UL_CA_n1A-n28A (Completed) DL_CA_n1A-n3A-n28A_UL_CA_n3A-n28A (New) DL_CA_n1A-n28A-n79A_UL_CA_n1A-n28A (New) DL_CA_n1A-n28A-n79A_UL_CA_n28A-n79A (New) DL_CA_n1A-n28A-n79A_UL_CA_n1A-n79A (New) DL_CA_n1A-n3A-n79A_UL_CA_n1A-n3A (New) DL_CA_n1A-n3A-n79A_UL_CA_n3A-n79A (New) DL_CA_n1A-n3A-n79A_UL_CA_n1A-n79A | Ongoing
Unchanged | Objective #4: NR_CADC_R19_xBDL_yBUL (3<x<7, y=1,2) | CA_n1A-n28A-n77A-n79A | CA_n1A-n28A CA_n1A-n77A CA_n1A-n79A CA_n28A-n77A CA_n28A-n79A CA_n77A-n79A | 4 and 5 | Only FR1 | Takehiko Narita | SoftBank | takehiko.narita@g.softbank.co.jp | Ericsson, Nokia, Huawei, HiSilicon, ZTE | RAN#107 | NR_CADC_SUL_R19 | (New) DL_CA_n1A-n28A-n77A_UL_CA_n1A-n28A (New) DL_CA_n1A-n28A-n77A_UL_CA_n28A-n77A (New) DL_CA_n1A-n28A-n77A_UL_CA_n1A-n77A (New) DL_CA_n1A-n28A-n79A_UL_CA_n1A-n28A (New) DL_CA_n1A-n28A-n79A_UL_CA_n28A-n79A (New) DL_CA_n1A-n28A-n79A_UL_CA_n1A-n79A (New) DL_CA_n28A-n77A-n79A_UL_CA_n28A-n77A (New) DL_CA_n28A-n77A-n79A_UL_CA_n77A-n79A (New) DL_CA_n28A-n77A-n79A_UL_CA_n28A-n79A | Ongoing
Unchanged | Objective #4: NR_CADC_R19_xBDL_yBUL (3<x<7, y=1,2) | CA_n1A-n3A-n77A-n79A | CA_n1A-n3A CA_n1A-n77A CA_n1A-n79A CA_n3A-n77A CA_n3A-n79A CA_n77A-n79A | 4 and 5 | Only FR1 | Takehiko Narita | SoftBank | takehiko.narita@g.softbank.co.jp | Ericsson, Nokia, Huawei, HiSilicon, ZTE | RAN#107 | NR_CADC_SUL_R19 | (New) DL_CA_n1A-n3A-n77A_UL_CA_n1A-n3A (New) DL_CA_n1A-n3A-n77A_UL_CA_n3A-n77A (New) DL_CA_n1A-n3A-n77A_UL_CA_n1A-n77A (New) DL_CA_n1A-n3A-n79A_UL_CA_n1A-n3A (New) DL_CA_n1A-n3A-n79A_UL_CA_n3A-n79A (New) DL_CA_n1A-n3A-n79A_UL_CA_n1A-n79A (New) DL_CA_n3A-n77A-n79A_UL_CA_n3A-n77A (New) DL_CA_n3A-n77A-n79A_UL_CA_n77A-n79A (New) DL_CA_n3A-n77A-n79A_UL_CA_n3A-n79A | Ongoing
Unchanged | Objective #4: NR_CADC_R19_xBDL_yBUL (3<x<7, y=1,2) | CA_n3A-n28A-n77A-n79A | CA_n3A-n28A CA_n3A-n77A CA_n3A-n79A CA_n28A-n77A CA_n28A-n79A CA_n77A-n79A | 4 and 5 | Only FR1 | Takehiko Narita | SoftBank | takehiko.narita@g.softbank.co.jp | Ericsson, Nokia, Huawei, HiSilicon, ZTE | RAN#107 | NR_CADC_SUL_R19 | (Completed) DL_CA_n3A-n28A-n77A_UL_CA_n3A-n28A (Completed) DL_CA_n3A-n28A-n77A_UL_CA_n28A-n77A (Completed) DL_CA_n3A-n28A-n77A_UL_CA_n3A-n77A (New) DL_CA_n3A-n28A-n79A_UL_CA_n3A-n28A (New) DL_CA_n3A-n28A-n79A_UL_CA_n28A-n79A (New) DL_CA_n3A-n28A-n79A_UL_CA_n3A-n79A (New) DL_CA_n28A-n77A-n79A_UL_CA_n28A-n77A (New) DL_CA_n28A-n77A-n79A_UL_CA_n77A-n79A (New) DL_CA_n28A-n77A-n79A_UL_CA_n28A-n79A | Ongoing
Unchanged | Objective #3: NR_CADC_R19_3BDL_yBUL (y=1,2) | CA_n3A-n77(2A)-n79A | CA_n77(2A) | 4 and 5 | Only FR1 | Takehiko Narita | SoftBank | takehiko.narita@g.softbank.co.jp | Ericsson, Nokia, Huawei, HiSilicon, ZTE | RAN#107 | NR_CADC_SUL_R19 | (Completed) DL_CA_n3A-n77(2A)_UL_CA_n77(2A) (New) DL_CA_n77(2A)-n79A_UL_CA_n77(2A) | Ongoing
Unchanged | Objective #3: NR_CADC_R19_3BDL_yBUL (y=1,2) | CA_n28A-n77(2A)-n79A | CA_n28A-n77A CA_n28A-n79A CA_n77A-n79A CA_n77(2A) | 4 and 5 | Only FR1 | Takehiko Narita | SoftBank | takehiko.narita@g.softbank.co.jp | Ericsson, Nokia, Huawei, HiSilicon, ZTE | RAN#107 | NR_CADC_SUL_R19 | (New) DL_CA_n28A-n77A-n79A_UL_CA_n28A-n77A (New) DL_CA_n28A-n77A-n79A_UL_CA_n28A-n79A (New) DL_CA_n28A-n77A-n79A_UL_CA_n77A-n79A (Completed) DL_CA_n28A-n77(2A)_UL_CA_n28A-n77A (Completed) DL_CA_n28A-n77(2A)_UL_CA_n77(2A) (Completed) DL_CA_n77(2A)-n79A_UL_CA_n77A-n79A (New) DL_CA_n77(2A)-n79A_UL_CA_n77(2A) | Ongoing
Unchanged | Objective #3: NR_CADC_R19_3BDL_yBUL (y=1,2) | CA_n1A-n28A-n79A | CA_n1A-n28A CA_n28A-n79A CA_n1A-n79A | 4 and 5 | Only FR1 | Takehiko Narita | SoftBank | takehiko.narita@g.softbank.co.jp | Ericsson, Nokia, Huawei, HiSilicon, ZTE | RAN#107 | NR_CADC_SUL_R19 | (Completed) DL_CA_n1A-n28A_UL_CA_n1A-n28A (Completed) DL_CA_n1A-n79A_UL_CA_n1A-n79A (Completed) DL_CA_n28A-n79A_UL_CA_n28A-n79A | Ongoing
Unchanged | Objective #3: NR_CADC_R19_3BDL_yBUL (y=1,2) | CA_n1A-n3A-n79A | CA_n1A-n3A CA_n3A-n79A CA_n1A-n79A | 4 and 5 | Only FR1 | Takehiko Narita | SoftBank | takehiko.narita@g.softbank.co.jp | Ericsson, Nokia, Huawei, HiSilicon, ZTE | RAN#107 | NR_CADC_SUL_R19 | (Completed) DL_CA_n1A-n3A_UL_CA_n1A-n3A (Completed) DL_CA_n1A-n79A_UL_CA_n1A-n79A (Completed) DL_CA_n3A-n79A_UL_CA_n3A-n79A | Ongoing
Unchanged | Objective #3: NR_CADC_R19_3BDL_yBUL (y=1,2) | CA_n1A-n28A-n77A | CA_n1A-n28A CA_n28A-n77A CA_n1A-n77A | 4 and 5 | Only FR1 | Takehiko Narita | SoftBank | takehiko.narita@g.softbank.co.jp | Ericsson, Nokia, Huawei, HiSilicon, ZTE | RAN#107 | NR_CADC_SUL_R19 | (Completed) DL_CA_n1A-n28A_UL_CA_n1A-n28A (Completed) DL_CA_n1A-n77A_UL_CA_n1A-n77A (Completed) DL_CA_n28A-n77A_UL_CA_n28A-n77A | Ongoing
Unchanged | Objective #3: NR_CADC_R19_3BDL_yBUL (y=1,2) | CA_n28A-n77A-n79A | CA_n28A-n77A CA_n28A-n79A CA_n77A-n79A | 4 and 5 | Only FR1 | Takehiko Narita | SoftBank | takehiko.narita@g.softbank.co.jp | Ericsson, Nokia, Huawei, HiSilicon, ZTE | RAN#107 | NR_CADC_SUL_R19 | (Completed) DL_CA_n28A-n77A_UL_CA_n28A-n77A (Completed) DL_CA_n28A-n79A_UL_CA_n28A-n79A (Completed) DL_CA_n77A-n79A_UL_CA_n77A-n79A | Ongoing
Unchanged | Objective #3: NR_CADC_R19_3BDL_yBUL (y=1,2) | CA_n1A-n3A-n77A | CA_n1A-n3A CA_n3A-n77A CA_n1A-n77A | 4 and 5 | Only FR1 | Takehiko Narita | SoftBank | takehiko.narita@g.softbank.co.jp | Ericsson, Nokia, Huawei, HiSilicon, ZTE | RAN#107 | NR_CADC_SUL_R19 | (Completed) DL_CA_n1A-n3A_UL_CA_n1A-n3A (Completed) DL_CA_n1A-n77A_UL_CA_n1A-n77A (Completed) DL_CA_n3A-n77A_UL_CA_n3A-n77A | Ongoing
Unchanged | Objective #3: NR_CADC_R19_3BDL_yBUL (y=1,2) | CA_n3A-n77A-n79A | CA_n3A-n77A CA_n77A-n79A CA_n3A-n79A | 0 | Only FR1 | Takehiko Narita | SoftBank | takehiko.narita@g.softbank.co.jp | Ericsson, Nokia, Huawei, HiSilicon, ZTE | RAN#107 | NR_CADC_SUL_R19 | (Completed) DL_CA_n3A-n77A_UL_CA_n3A-n77A (Completed) DL_CA_n3A-n79A_UL_CA_n3A-n79A (Completed) DL_CA_n77A-n79A_UL_CA_n77A-n79A | Ongoing
Unchanged | Objective #3: NR_CADC_R19_3BDL_yBUL (y=1,2) | CA_n3A-n77A-n79A | CA_n3A-n77A CA_n77A-n79A CA_n3A-n79A | 4 and 5 | Only FR1 | Takehiko Narita | SoftBank | takehiko.narita@g.softbank.co.jp | Ericsson, Nokia, Huawei, HiSilicon, ZTE | RAN#107 | NR_CADC_SUL_R19 | (Completed) DL_CA_n3A-n77A_UL_CA_n3A-n77A (Completed) DL_CA_n3A-n79A_UL_CA_n3A-n79A (Completed) DL_CA_n77A-n79A_UL_CA_n77A-n79A | Ongoing
Unchanged | Objective #3: NR_CADC_R19_3BDL_yBUL (y=1,2) | CA_n3A-n28A-n79A | CA_n3A-n28A CA_n28A-n79A CA_n3A-n79A | 4 and 5 | Only FR1 | Takehiko Narita | SoftBank | takehiko.narita@g.softbank.co.jp | Ericsson, Nokia, Huawei, HiSilicon, ZTE | RAN#107 | NR_CADC_SUL_R19 | (Completed) DL_CA_n3A-n28A_UL_CA_n3A-n28A (Completed) DL_CA_n3A-n79A_UL_CA_n3A-n79A (Completed) DL_CA_n28A-n79A_UL_CA_n28A-n79A | Ongoing
Unchanged | Objective #2: NR_CADC_R19_2BDL_yBUL (y=1,2) | CA_n77(2A)-n79A | CA_n77(2A) | 4 and 5 | Only FR1 | Takehiko Narita | SoftBank | takehiko.narita@g.softbank.co.jp | Ericsson, Nokia, Huawei, HiSilicon, ZTE | RAN#107 | NR_CADC_SUL_R19 | (Completed) DL_CA_n77A-n79A_UL_CA_n77A-n79A (Completed) DL_CA_n77(2A)_UL_CA_n77(2A) | Ongoing
Unchanged | Objective #3: NR_CADC_R19_3BDL_yBUL (y=1,2) | CA_n25A-n41A-n257G | CA_n25A-n257A/G CA_n25A-n41A CA_n41A-n257A/G | 4 and 5 | FR1+FR2 | Pavlo (Paul) Nebesny | Rogers | pavlo.nebesny@rci.rogers.com | Ericsson, AT&T, TELUS, Huawei, HiSilicon | RAN#107 | NR_CADC_SUL_R19 | (completed)DL_n25A-n257G_UL_n25A-n257A_BCS4 (new)DL_n25A-n41A-n257A_UL_n25A-n257A_BCS4 (new)DL_n25A-n41A-n257G_UL_n25A_BCS4 (completed)DL_n25A-n257G_UL_n25A-n257G_BCS4 (new)DL_n25A-n41A-n257A_UL_n25A-n41A_BCS4 (new)DL_n25A-n41A-n257G_UL_n41A_BCS4 (new)DL_n41A-n257G_UL_n41A-n257A_BCS4 (new)DL_n25A-n41A-n257A_UL_n41A-n257A_BCS4 (new)DL_n41A-n257G_UL_n41A-n257G_BCS4 | Ongoing
Unchanged | Objective #3: NR_CADC_R19_3BDL_yBUL (y=1,2) | CA_n25A-n66A-n257G | CA_n25A-n257A/G CA_n25A-n66A CA_n66A-n257A/G | 4 and 5 | FR1+FR2 | Pavlo (Paul) Nebesny | Rogers | pavlo.nebesny@rci.rogers.com | Ericsson, AT&T, TELUS, Huawei, HiSilicon | RAN#107 | NR_CADC_SUL_R19 | (completed)DL_n25A-n257G_UL_n25A-n257A_BCS4 (new)DL_n25A-n66A-n257A_UL_n25A-n257A_BCS4 (new)DL_n25A-n66A-n257G_UL_n25A_BCS4 (completed)DL_n25A-n257G_UL_n25A-n257G_BCS4 (new)DL_n25A-n66A-n257A_UL_n25A-n66A_BCS4 (new)DL_n25A-n66A-n257G_UL_n66A_BCS4 (completed)DL_n66A-n257G_UL_n66A-n257A_BCS4 (new)DL_n25A-n66A-n257A_UL_n66A-n257A_BCS4 (completed)DL_n66A-n257G_UL_n66A-n257G_BCS4 | Ongoing
Unchanged | Objective #3: NR_CADC_R19_3BDL_yBUL (y=1,2) | CA_n25A-n66A-n260G | CA_n25A-n260A/G CA_n25A-n66A CA_n66A-n260A/G | 4 and 5 | FR1+FR2 | Pavlo (Paul) Nebesny | Rogers | pavlo.nebesny@rci.rogers.com | Ericsson, AT&T, TELUS, Huawei, HiSilicon | RAN#107 | NR_CADC_SUL_R19 | (completed)DL_n25A-n260G_UL_n25A-n260A_BCS4 (new)DL_n25A-n66A-n260A_UL_n25A-n260A_BCS4 (new)DL_n25A-n66A-n260G_UL_n25A_BCS4 (completed)DL_n25A-n260G_UL_n25A-n260G_BCS4 (new)DL_n25A-n66A-n260A_UL_n25A-n66A_BCS4 (new)DL_n25A-n66A-n260G_UL_n66A_BCS4 (completed)DL_n66A-n260G_UL_n66A-n260A_BCS4 (new)DL_n25A-n66A-n260A_UL_n66A-n260A_BCS4 (completed)DL_n66A-n260G_UL_n66A-n260G_BCS4 | Ongoing
Unchanged | Objective #3: NR_CADC_R19_3BDL_yBUL (y=1,2) | CA_n25A-n71A-n257G | CA_n25A-n257A/G CA_n25A-n71A CA_n71A-n257A/G | 4 and 5 | FR1+FR2 | Pavlo (Paul) Nebesny | Rogers | pavlo.nebesny@rci.rogers.com | Ericsson, AT&T, TELUS, Huawei, HiSilicon | RAN#107 | NR_CADC_SUL_R19 | (completed)DL_n25A-n257G_UL_n25A-n257A_BCS4 (new)DL_n25A-n71A-n257A_UL_n25A-n257A_BCS4 (new)DL_n25A-n71A-n257G_UL_n25A_BCS4 (completed)DL_n25A-n257G_UL_n25A-n257G_BCS4 (new)DL_n25A-n71A-n257A_UL_n25A-n71A_BCS4 (new)DL_n25A-n71A-n257G_UL_n71A_BCS4 (completed)DL_n71A-n257G_UL_n71A-n257A_BCS4 (new)DL_n25A-n71A-n257A_UL_n71A-n257A_BCS4 (completed)DL_n71A-n257G_UL_n71A-n257G_BCS4 | Ongoing
Unchanged | Objective #3: NR_CADC_R19_3BDL_yBUL (y=1,2) | CA_n25A-n71A-n260G | CA_n25A-n260A/G CA_n25A-n71A CA_n71A-n260A/G | 4 and 5 | FR1+FR2 | Pavlo (Paul) Nebesny | Rogers | pavlo.nebesny@rci.rogers.com | Ericsson, AT&T, TELUS, Huawei, HiSilicon | RAN#107 | NR_CADC_SUL_R19 | (completed)DL_n25A-n260G_UL_n25A-n260A_BCS4 (new)DL_n25A-n71A-n260A_UL_n25A-n260A_BCS4 (new)DL_n25A-n71A-n260G_UL_n25A_BCS4 (completed)DL_n25A-n260G_UL_n25A-n260G_BCS4 (new)DL_n25A-n71A-n260A_UL_n25A-n71A_BCS4 (new)DL_n25A-n71A-n260G_UL_n71A_BCS4 (completed)DL_n71A-n260G_UL_n71A-n260A_BCS4 (new)DL_n25A-n71A-n260A_UL_n71A-n260A_BCS4 (completed)DL_n71A-n260G_UL_n71A-n260G_BCS4 | Ongoing
Unchanged | Objective #3: NR_CADC_R19_3BDL_yBUL (y=1,2) | CA_n25A-n77A-n257G | CA_n25A-n257A/G CA_n25A-n77A CA_n77A-n257A/G | 4 and 5 | FR1+FR2 | Pavlo (Paul) Nebesny | Rogers | pavlo.nebesny@rci.rogers.com | Ericsson, AT&T, TELUS, Huawei, HiSilicon | RAN#107 | NR_CADC_SUL_R19 | (completed)DL_n25A-n257G_UL_n25A-n257A_BCS4 (new)DL_n25A-n77A-n257A_UL_n25A-n257A_BCS4 (new)DL_n25A-n77A-n257G_UL_n25A_BCS4 (completed)DL_n25A-n257G_UL_n25A-n257G_BCS4 (new)DL_n25A-n77A-n257A_UL_n25A-n77A_BCS4 (new)DL_n25A-n77A-n257G_UL_n77A_BCS4 (new)DL_n77A-n257G_UL_n77A-n257A_BCS4 (new)DL_n25A-n77A-n257A_UL_n77A-n257A_BCS4 (new)DL_n77A-n257G_UL_n77A-n257G_BCS4 | Ongoing
Unchanged | Objective #3: NR_CADC_R19_3BDL_yBUL (y=1,2) | CA_n25A-n77A-n260G | CA_n25A-n260A/G CA_n25A-n77A CA_n77A-n260A/G | 4 and 5 | FR1+FR2 | Pavlo (Paul) Nebesny | Rogers | pavlo.nebesny@rci.rogers.com | Ericsson, AT&T, TELUS, Huawei, HiSilicon | RAN#107 | NR_CADC_SUL_R19 | (completed)DL_n25A-n260G_UL_n25A-n260A_BCS4 (new)DL_n25A-n77A-n260A_UL_n25A-n260A_BCS4 (new)DL_n25A-n77A-n260G_UL_n25A_BCS4 (completed)DL_n25A-n260G_UL_n25A-n260G_BCS4 (new)DL_n25A-n77A-n260A_UL_n25A-n77A_BCS4 (new)DL_n25A-n77A-n260G_UL_n77A_BCS4 (completed)DL_n77A-n260G_UL_n77A-n260A_BCS4 (new)DL_n25A-n77A-n260A_UL_n77A-n260A_BCS4 (completed)DL_n77A-n260G_UL_n77A-n260G_BCS4 | Ongoing
Unchanged | Objective #2: NR_CADC_R19_2BDL_yBUL (y=1,2) | CA_n30A-n257A | CA_n30A-n257A | 4 and 5 | FR1+FR2 | Pavlo (Paul) Nebesny | Rogers | pavlo.nebesny@rci.rogers.com | Ericsson, AT&T, TELUS, Huawei, HiSilicon | RAN#107 | NR_CADC_SUL_R19 | (new)DL_n30A-n257A_UL_n30A_BCS4 | Ongoing
Unchanged | Objective #2: NR_CADC_R19_2BDL_yBUL (y=1,2) | CA_n30A-n257G | CA_n30A-n257A/G | 4 and 5 | FR1+FR2 | Pavlo (Paul) Nebesny | Rogers | pavlo.nebesny@rci.rogers.com | Ericsson, AT&T, TELUS, Huawei, HiSilicon | RAN#107 | NR_CADC_SUL_R19 | (new)DL_n30A-n257A_UL_n30A-n257A_BCS4 (new)DL_n30A-n257G_UL_n30A_BCS4 | Ongoing
Unchanged | Objective #2: NR_CADC_R19_2BDL_yBUL (y=1,2) | CA_n30A-n257H | CA_n30A-n257A/G/H | 4 and 5 | FR1+FR2 | Pavlo (Paul) Nebesny | Rogers | pavlo.nebesny@rci.rogers.com | Ericsson, AT&T, TELUS, Huawei, HiSilicon | RAN#107 | NR_CADC_SUL_R19 | (new)DL_n30A-n257G_UL_n30A-n257A_BCS4 (new)DL_n30A-n257H_UL_n30A_BCS4 (new)DL_n30A-n257G_UL_n30A-n257G_BCS4 | Ongoing
Unchanged | Objective #2: NR_CADC_R19_2BDL_yBUL (y=1,2) | CA_n30A-n257I | CA_n30A-n257A/G/H/I | 4 and 5 | FR1+FR2 | Pavlo (Paul) Nebesny | Rogers | pavlo.nebesny@rci.rogers.com | Ericsson, AT&T, TELUS, Huawei, HiSilicon | RAN#107 | NR_CADC_SUL_R19 | (new)DL_n30A-n257H_UL_n30A-n257A_BCS4 (new)DL_n30A-n257I_UL_n30A_BCS4 (new)DL_n30A-n257H_UL_n30A-n257G_BCS4 (new)DL_n30A-n257H_UL_n30A-n257H_BCS4 | Ongoing
Unchanged | Objective #2: NR_CADC_R19_2BDL_yBUL (y=1,2) | CA_n30A-n257J | CA_n30A-n257A/G/H/I/J | 4 and 5 | FR1+FR2 | Pavlo (Paul) Nebesny | Rogers | pavlo.nebesny@rci.rogers.com | Ericsson, AT&T, TELUS, Huawei, HiSilicon | RAN#107 | NR_CADC_SUL_R19 | (new)DL_n30A-n257I_UL_n30A-n257A_BCS4 (new)DL_n30A-n257J_UL_n30A_BCS4 (new)DL_n30A-n257I_UL_n30A-n257G_BCS4 (new)DL_n30A-n257I_UL_n30A-n257H_BCS4 (new)DL_n30A-n257I_UL_n30A-n257I_BCS4 | Ongoing
Unchanged | Objective #2: NR_CADC_R19_2BDL_yBUL (y=1,2) | CA_n30A-n257K | CA_n30A-n257A/G/H/I/J/K | 4 and 5 | FR1+FR2 | Pavlo (Paul) Nebesny | Rogers | pavlo.nebesny@rci.rogers.com | Ericsson, AT&T, TELUS, Huawei, HiSilicon | RAN#107 | NR_CADC_SUL_R19 | (new)DL_n30A-n257J_UL_n30A-n257A_BCS4 (new)DL_n30A-n257K_UL_n30A_BCS4 (new)DL_n30A-n257J_UL_n30A-n257G_BCS4 (new)DL_n30A-n257J_UL_n30A-n257H_BCS4 (new)DL_n30A-n257J_UL_n30A-n257I_BCS4 (new)DL_n30A-n257J_UL_n30A-n257J_BCS4 | Ongoing
Unchanged | Objective #2: NR_CADC_R19_2BDL_yBUL (y=1,2) | CA_n30A-n257L | CA_n30A-n257A/G/H/I/J/K/L | 4 and 5 | FR1+FR2 | Pavlo (Paul) Nebesny | Rogers | pavlo.nebesny@rci.rogers.com | Ericsson, AT&T, TELUS, Huawei, HiSilicon | RAN#107 | NR_CADC_SUL_R19 | (new)DL_n30A-n257K_UL_n30A-n257A_BCS4 (new)DL_n30A-n257L_UL_n30A_BCS4 (new)DL_n30A-n257K_UL_n30A-n257G_BCS4 (new)DL_n30A-n257K_UL_n30A-n257H_BCS4 (new)DL_n30A-n257K_UL_n30A-n257I_BCS4 (new)DL_n30A-n257K_UL_n30A-n257J_BCS4 (new)DL_n30A-n257K_UL_n30A-n257K_BCS4 | Ongoing
Unchanged | Objective #2: NR_CADC_R19_2BDL_yBUL (y=1,2) | CA_n30A-n257M | CA_n30A-n257A/G/H/I/J/K/L/M | 4 and 5 | FR1+FR2 | Pavlo (Paul) Nebesny | Rogers | pavlo.nebesny@rci.rogers.com | Ericsson, AT&T, TELUS, Huawei, HiSilicon | RAN#107 | NR_CADC_SUL_R19 | (new)DL_n30A-n257L_UL_n30A-n257A_BCS4 (new)DL_n30A-n257M_UL_n30A_BCS4 (new)DL_n30A-n257L_UL_n30A-n257G_BCS4 (new)DL_n30A-n257L_UL_n30A-n257H_BCS4 (new)DL_n30A-n257L_UL_n30A-n257I_BCS4 (new)DL_n30A-n257L_UL_n30A-n257J_BCS4 (new)DL_n30A-n257L_UL_n30A-n257K_BCS4 (new)DL_n30A-n257L_UL_n30A-n257L_BCS4 | Ongoing
Unchanged | Objective #2: NR_CADC_R19_2BDL_yBUL (y=1,2) | CA_n30A-n257O | CA_n30A-n257A/O | 4 and 5 | FR1+FR2 | Pavlo (Paul) Nebesny | Rogers | pavlo.nebesny@rci.rogers.com | Ericsson, AT&T, TELUS, Huawei, HiSilicon | RAN#107 | NR_CADC_SUL_R19 | (new)DL_n30A-n257A_UL_n30A-n257A_BCS4 (new)DL_n30A-n257O_UL_n30A_BCS4 | Ongoing
Unchanged | Objective #2: NR_CADC_R19_2BDL_yBUL (y=1,2) | CA_n30A-n257P | CA_n30A-n257A/O/P | 4 and 5 | FR1+FR2 | Pavlo (Paul) Nebesny | Rogers | pavlo.nebesny@rci.rogers.com | Ericsson, AT&T, TELUS, Huawei, HiSilicon | RAN#107 | NR_CADC_SUL_R19 | (new)DL_n30A-n257O_UL_n30A-n257A_BCS4 (new)DL_n30A-n257P_UL_n30A_BCS4 (new)DL_n30A-n257O_UL_n30A-n257O_BCS4 | Ongoing
Unchanged | Objective #2: NR_CADC_R19_2BDL_yBUL (y=1,2) | CA_n30A-n257Q | CA_n30A-n257A/O/P/Q | 4 and 5 | FR1+FR2 | Pavlo (Paul) Nebesny | Rogers | pavlo.nebesny@rci.rogers.com | Ericsson, AT&T, TELUS, Huawei, HiSilicon | RAN#107 | NR_CADC_SUL_R19 | (new)DL_n30A-n257P_UL_n30A-n257A_BCS4 (new)DL_n30A-n257Q_UL_n30A_BCS4 (new)DL_n30A-n257P_UL_n30A-n257O_BCS4 (new)DL_n30A-n257P_UL_n30A-n257P_BCS4 | Ongoing
Unchanged | Objective #2: NR_CADC_R19_2BDL_yBUL (y=1,2) | CA_n30A-n258A | CA_n30A-n258A | 4 and 5 | FR1+FR2 | Pavlo (Paul) Nebesny | Rogers | pavlo.nebesny@rci.rogers.com | Ericsson, AT&T, TELUS, Huawei, HiSilicon | RAN#107 | NR_CADC_SUL_R19 | (new)DL_n30A-n258A_UL_n30A_BCS4 | Ongoing
Unchanged | Objective #2: NR_CADC_R19_2BDL_yBUL (y=1,2) | CA_n30A-n258G | CA_n30A-n258A/G | 4 and 5 | FR1+FR2 | Pavlo (Paul) Nebesny | Rogers | pavlo.nebesny@rci.rogers.com | Ericsson, AT&T, TELUS, Huawei, HiSilicon | RAN#107 | NR_CADC_SUL_R19 | (new)DL_n30A-n258A_UL_n30A-n258A_BCS4 (new)DL_n30A-n258G_UL_n30A_BCS4 | Ongoing
Unchanged | Objective #2: NR_CADC_R19_2BDL_yBUL (y=1,2) | CA_n30A-n258H | CA_n30A-n258A/G/H | 4 and 5 | FR1+FR2 | Pavlo (Paul) Nebesny | Rogers | pavlo.nebesny@rci.rogers.com | Ericsson, AT&T, TELUS, Huawei, HiSilicon | RAN#107 | NR_CADC_SUL_R19 | (new)DL_n30A-n258G_UL_n30A-n258A_BCS4 (new)DL_n30A-n258H_UL_n30A_BCS4 (new)DL_n30A-n258G_UL_n30A-n258G_BCS4 | Ongoing
Unchanged | Objective #2: NR_CADC_R19_2BDL_yBUL (y=1,2) | CA_n30A-n258I | CA_n30A-n258A/G/H/I | 4 and 5 | FR1+FR2 | Pavlo (Paul) Nebesny | Rogers | pavlo.nebesny@rci.rogers.com | Ericsson, AT&T, TELUS, Huawei, HiSilicon | RAN#107 | NR_CADC_SUL_R19 | (new)DL_n30A-n258H_UL_n30A-n258A_BCS4 (new)DL_n30A-n258I_UL_n30A_BCS4 (new)DL_n30A-n258H_UL_n30A-n258G_BCS4 (new)DL_n30A-n258H_UL_n30A-n258H_BCS4 | Ongoing
Unchanged | Objective #2: NR_CADC_R19_2BDL_yBUL (y=1,2) | CA_n30A-n258J | CA_n30A-n258A/G/H/I/J | 4 and 5 | FR1+FR2 | Pavlo (Paul) Nebesny | Rogers | pavlo.nebesny@rci.rogers.com | Ericsson, AT&T, TELUS, Huawei, HiSilicon | RAN#107 | NR_CADC_SUL_R19 | (new)DL_n30A-n258I_UL_n30A-n258A_BCS4 (new)DL_n30A-n258J_UL_n30A_BCS4 (new)DL_n30A-n258I_UL_n30A-n258G_BCS4 (new)DL_n30A-n258I_UL_n30A-n258H_BCS4 (new)DL_n30A-n258I_UL_n30A-n258I_BCS4 | Ongoing
Unchanged | Objective #2: NR_CADC_R19_2BDL_yBUL (y=1,2) | CA_n30A-n258K | CA_n30A-n258A/G/H/I/J/K | 4 and 5 | FR1+FR2 | Pavlo (Paul) Nebesny | Rogers | pavlo.nebesny@rci.rogers.com | Ericsson, AT&T, TELUS, Huawei, HiSilicon | RAN#107 | NR_CADC_SUL_R19 | (new)DL_n30A-n258J_UL_n30A-n258A_BCS4 (new)DL_n30A-n258K_UL_n30A_BCS4 (new)DL_n30A-n258J_UL_n30A-n258G_BCS4 (new)DL_n30A-n258J_UL_n30A-n258H_BCS4 (new)DL_n30A-n258J_UL_n30A-n258I_BCS4 (new)DL_n30A-n258J_UL_n30A-n258J_BCS4 | Ongoing
Unchanged | Objective #2: NR_CADC_R19_2BDL_yBUL (y=1,2) | CA_n30A-n258L | CA_n30A-n258A/G/H/I/J/K/L | 4 and 5 | FR1+FR2 | Pavlo (Paul) Nebesny | Rogers | pavlo.nebesny@rci.rogers.com | Ericsson, AT&T, TELUS, Huawei, HiSilicon | RAN#107 | NR_CADC_SUL_R19 | (new)DL_n30A-n258K_UL_n30A-n258A_BCS4 (new)DL_n30A-n258L_UL_n30A_BCS4 (new)DL_n30A-n258K_UL_n30A-n258G_BCS4 (new)DL_n30A-n258K_UL_n30A-n258H_BCS4 (new)DL_n30A-n258K_UL_n30A-n258I_BCS4 (new)DL_n30A-n258K_UL_n30A-n258J_BCS4 (new)DL_n30A-n258K_UL_n30A-n258K_BCS4 | Ongoing
Unchanged | Objective #2: NR_CADC_R19_2BDL_yBUL (y=1,2) | CA_n30A-n258M | CA_n30A-n258A/G/H/I/J/K/L/M | 4 and 5 | FR1+FR2 | Pavlo (Paul) Nebesny | Rogers | pavlo.nebesny@rci.rogers.com | Ericsson, AT&T, TELUS, Huawei, HiSilicon | RAN#107 | NR_CADC_SUL_R19 | (new)DL_n30A-n258L_UL_n30A-n258A_BCS4 (new)DL_n30A-n258M_UL_n30A_BCS4 (new)DL_n30A-n258L_UL_n30A-n258G_BCS4 (new)DL_n30A-n258L_UL_n30A-n258H_BCS4 (new)DL_n30A-n258L_UL_n30A-n258I_BCS4 (new)DL_n30A-n258L_UL_n30A-n258J_BCS4 (new)DL_n30A-n258L_UL_n30A-n258K_BCS4 (new)DL_n30A-n258L_UL_n30A-n258L_BCS4 | Ongoing
Unchanged | Objective #2: NR_CADC_R19_2BDL_yBUL (y=1,2) | CA_n30A-n258O | CA_n30A-n258A/O | 4 and 5 | FR1+FR2 | Pavlo (Paul) Nebesny | Rogers | pavlo.nebesny@rci.rogers.com | Ericsson, AT&T, TELUS, Huawei, HiSilicon | RAN#107 | NR_CADC_SUL_R19 | (new)DL_n30A-n258A_UL_n30A-n258A_BCS4 (new)DL_n30A-n258O_UL_n30A_BCS4 | Ongoing
Unchanged | Objective #2: NR_CADC_R19_2BDL_yBUL (y=1,2) | CA_n30A-n258P | CA_n30A-n258A/O/P | 4 and 5 | FR1+FR2 | Pavlo (Paul) Nebesny | Rogers | pavlo.nebesny@rci.rogers.com | Ericsson, AT&T, TELUS, Huawei, HiSilicon | RAN#107 | NR_CADC_SUL_R19 | (new)DL_n30A-n258O_UL_n30A-n258A_BCS4 (new)DL_n30A-n258P_UL_n30A_BCS4 (new)DL_n30A-n258O_UL_n30A-n258O_BCS4 | Ongoing
Unchanged | Objective #2: NR_CADC_R19_2BDL_yBUL (y=1,2) | CA_n30A-n258Q | CA_n30A-n258A/O/P/Q | 4 and 5 | FR1+FR2 | Pavlo (Paul) Nebesny | Rogers | pavlo.nebesny@rci.rogers.com | Ericsson, AT&T, TELUS, Huawei, HiSilicon | RAN#107 | NR_CADC_SUL_R19 | (new)DL_n30A-n258P_UL_n30A-n258A_BCS4 (new)DL_n30A-n258Q_UL_n30A_BCS4 (new)DL_n30A-n258P_UL_n30A-n258O_BCS4 (new)DL_n30A-n258P_UL_n30A-n258P_BCS4 | Ongoing
Unchanged | Objective #2: NR_CADC_R19_2BDL_yBUL (y=1,2) | CA_n30A-n260O | CA_n30A-n260A/O | 4 and 5 | FR1+FR2 | Pavlo (Paul) Nebesny | Rogers | pavlo.nebesny@rci.rogers.com | Ericsson, AT&T, TELUS, Huawei, HiSilicon | RAN#107 | NR_CADC_SUL_R19 | (new)DL_n30A-n260A_UL_n30A-n260A_BCS4 (new)DL_n30A-n260O_UL_n30A_BCS4 | Ongoing
Unchanged | Objective #2: NR_CADC_R19_2BDL_yBUL (y=1,2) | CA_n30A-n260P | CA_n30A-n260A/O/P | 4 and 5 | FR1+FR2 | Pavlo (Paul) Nebesny | Rogers | pavlo.nebesny@rci.rogers.com | Ericsson, AT&T, TELUS, Huawei, HiSilicon | RAN#107 | NR_CADC_SUL_R19 | (new)DL_n30A-n260O_UL_n30A-n260A_BCS4 (new)DL_n30A-n260P_UL_n30A_BCS4 (new)DL_n30A-n260O_UL_n30A-n260O_BCS4 | Ongoing
Unchanged | Objective #2: NR_CADC_R19_2BDL_yBUL (y=1,2) | CA_n30A-n260Q | CA_n30A-n260A/O/P/Q | 4 and 5 | FR1+FR2 | Pavlo (Paul) Nebesny | Rogers | pavlo.nebesny@rci.rogers.com | Ericsson, AT&T, TELUS, Huawei, HiSilicon | RAN#107 | NR_CADC_SUL_R19 | (new)DL_n30A-n260P_UL_n30A-n260A_BCS4 (new)DL_n30A-n260Q_UL_n30A_BCS4 (new)DL_n30A-n260P_UL_n30A-n260O_BCS4 (new)DL_n30A-n260P_UL_n30A-n260P_BCS4 | Ongoing
Unchanged | Objective #2: NR_CADC_R19_2BDL_yBUL (y=1,2) | CA_n30A-n261A | CA_n30A-n261A | 4 and 5 | FR1+FR2 | Pavlo (Paul) Nebesny | Rogers | pavlo.nebesny@rci.rogers.com | Ericsson, AT&T, TELUS, Huawei, HiSilicon | RAN#107 | NR_CADC_SUL_R19 | (new)DL_n30A-n261A_UL_n30A_BCS4 | Ongoing
Unchanged | Objective #2: NR_CADC_R19_2BDL_yBUL (y=1,2) | CA_n30A-n261G | CA_n30A-n261A/G | 4 and 5 | FR1+FR2 | Pavlo (Paul) Nebesny | Rogers | pavlo.nebesny@rci.rogers.com | Ericsson, AT&T, TELUS, Huawei, HiSilicon | RAN#107 | NR_CADC_SUL_R19 | (new)DL_n30A-n261A_UL_n30A-n261A_BCS4 (new)DL_n30A-n261G_UL_n30A_BCS4 | Ongoing
Unchanged | Objective #2: NR_CADC_R19_2BDL_yBUL (y=1,2) | CA_n30A-n261H | CA_n30A-n261A/G/H | 4 and 5 | FR1+FR2 | Pavlo (Paul) Nebesny | Rogers | pavlo.nebesny@rci.rogers.com | Ericsson, AT&T, TELUS, Huawei, HiSilicon | RAN#107 | NR_CADC_SUL_R19 | (new)DL_n30A-n261G_UL_n30A-n261A_BCS4 (new)DL_n30A-n261H_UL_n30A_BCS4 (new)DL_n30A-n261G_UL_n30A-n261G_BCS4 | Ongoing
Unchanged | Objective #2: NR_CADC_R19_2BDL_yBUL (y=1,2) | CA_n30A-n261I | CA_n30A-n261A/G/H/I | 4 and 5 | FR1+FR2 | Pavlo (Paul) Nebesny | Rogers | pavlo.nebesny@rci.rogers.com | Ericsson, AT&T, TELUS, Huawei, HiSilicon | RAN#107 | NR_CADC_SUL_R19 | (new)DL_n30A-n261H_UL_n30A-n261A_BCS4 (new)DL_n30A-n261I_UL_n30A_BCS4 (new)DL_n30A-n261H_UL_n30A-n261G_BCS4 (new)DL_n30A-n261H_UL_n30A-n261H_BCS4 | Ongoing
Unchanged | Objective #2: NR_CADC_R19_2BDL_yBUL (y=1,2) | CA_n30A-n261J | CA_n30A-n261A/G/H/I/J | 4 and 5 | FR1+FR2 | Pavlo (Paul) Nebesny | Rogers | pavlo.nebesny@rci.rogers.com | Ericsson, AT&T, TELUS, Huawei, HiSilicon | RAN#107 | NR_CADC_SUL_R19 | (new)DL_n30A-n261I_UL_n30A-n261A_BCS4 (new)DL_n30A-n261J_UL_n30A_BCS4 (new)DL_n30A-n261I_UL_n30A-n261G_BCS4 (new)DL_n30A-n261I_UL_n30A-n261H_BCS4 (new)DL_n30A-n261I_UL_n30A-n261I_BCS4 | Ongoing
Unchanged | Objective #2: NR_CADC_R19_2BDL_yBUL (y=1,2) | CA_n30A-n261K | CA_n30A-n261A/G/H/I/J/K | 4 and 5 | FR1+FR2 | Pavlo (Paul) Nebesny | Rogers | pavlo.nebesny@rci.rogers.com | Ericsson, AT&T, TELUS, Huawei, HiSilicon | RAN#107 | NR_CADC_SUL_R19 | (new)DL_n30A-n261J_UL_n30A-n261A_BCS4 (new)DL_n30A-n261K_UL_n30A_BCS4 (new)DL_n30A-n261J_UL_n30A-n261G_BCS4 (new)DL_n30A-n261J_UL_n30A-n261H_BCS4 (new)DL_n30A-n261J_UL_n30A-n261I_BCS4 (new)DL_n30A-n261J_UL_n30A-n261J_BCS4 | Ongoing
Unchanged | Objective #2: NR_CADC_R19_2BDL_yBUL (y=1,2) | CA_n30A-n261L | CA_n30A-n261A/G/H/I/J/K/L | 4 and 5 | FR1+FR2 | Pavlo (Paul) Nebesny | Rogers | pavlo.nebesny@rci.rogers.com | Ericsson, AT&T, TELUS, Huawei, HiSilicon | RAN#107 | NR_CADC_SUL_R19 | (new)DL_n30A-n261K_UL_n30A-n261A_BCS4 (new)DL_n30A-n261L_UL_n30A_BCS4 (new)DL_n30A-n261K_UL_n30A-n261G_BCS4 (new)DL_n30A-n261K_UL_n30A-n261H_BCS4 (new)DL_n30A-n261K_UL_n30A-n261I_BCS4 (new)DL_n30A-n261K_UL_n30A-n261J_BCS4 (new)DL_n30A-n261K_UL_n30A-n261K_BCS4 | Ongoing
Unchanged | Objective #2: NR_CADC_R19_2BDL_yBUL (y=1,2) | CA_n30A-n261M | CA_n30A-n261A/G/H/I/J/K/L/M | 4 and 5 | FR1+FR2 | Pavlo (Paul) Nebesny | Rogers | pavlo.nebesny@rci.rogers.com | Ericsson, AT&T, TELUS, Huawei, HiSilicon | RAN#107 | NR_CADC_SUL_R19 | (new)DL_n30A-n261L_UL_n30A-n261A_BCS4 (new)DL_n30A-n261M_UL_n30A_BCS4 (new)DL_n30A-n261L_UL_n30A-n261G_BCS4 (new)DL_n30A-n261L_UL_n30A-n261H_BCS4 (new)DL_n30A-n261L_UL_n30A-n261I_BCS4 (new)DL_n30A-n261L_UL_n30A-n261J_BCS4 (new)DL_n30A-n261L_UL_n30A-n261K_BCS4 (new)DL_n30A-n261L_UL_n30A-n261L_BCS4 | Ongoing
Unchanged | Objective #2: NR_CADC_R19_2BDL_yBUL (y=1,2) | CA_n30A-n261O | CA_n30A-n261A/O | 4 and 5 | FR1+FR2 | Pavlo (Paul) Nebesny | Rogers | pavlo.nebesny@rci.rogers.com | Ericsson, AT&T, TELUS, Huawei, HiSilicon | RAN#107 | NR_CADC_SUL_R19 | (new)DL_n30A-n261A_UL_n30A-n261A_BCS4 (new)DL_n30A-n261O_UL_n30A_BCS4 | Ongoing
Unchanged | Objective #2: NR_CADC_R19_2BDL_yBUL (y=1,2) | CA_n30A-n261P | CA_n30A-n261A/O/P | 4 and 5 | FR1+FR2 | Pavlo (Paul) Nebesny | Rogers | pavlo.nebesny@rci.rogers.com | Ericsson, AT&T, TELUS, Huawei, HiSilicon | RAN#107 | NR_CADC_SUL_R19 | (new)DL_n30A-n261O_UL_n30A-n261A_BCS4 (new)DL_n30A-n261P_UL_n30A_BCS4 (new)DL_n30A-n261O_UL_n30A-n261O_BCS4 | Ongoing
Unchanged | Objective #2: NR_CADC_R19_2BDL_yBUL (y=1,2) | CA_n30A-n261Q | CA_n30A-n261A/O/P/Q | 4 and 5 | FR1+FR2 | Pavlo (Paul) Nebesny | Rogers | pavlo.nebesny@rci.rogers.com | Ericsson, AT&T, TELUS, Huawei, HiSilicon | RAN#107 | NR_CADC_SUL_R19 | (new)DL_n30A-n261P_UL_n30A-n261A_BCS4 (new)DL_n30A-n261Q_UL_n30A_BCS4 (new)DL_n30A-n261P_UL_n30A-n261O_BCS4 (new)DL_n30A-n261P_UL_n30A-n261P_BCS4 | Ongoing
Unchanged | Objective #2: NR_CADC_R19_2BDL_yBUL (y=1,2) | CA_n41A-n257J | CA_n41A-n257A/G/H/I/J | 4 and 5 | FR1+FR2 | Pavlo (Paul) Nebesny | Rogers | pavlo.nebesny@rci.rogers.com | Ericsson, AT&T, TELUS, Huawei, HiSilicon | RAN#107 | NR_CADC_SUL_R19 | (new)DL_n41A-n257I_UL_n41A-n257A_BCS4 (new)DL_n41A-n257J_UL_n41A_BCS4 (new)DL_n41A-n257I_UL_n41A-n257G_BCS4 (new)DL_n41A-n257I_UL_n41A-n257H_BCS4 (new)DL_n41A-n257I_UL_n41A-n257I_BCS4 | Ongoing
Unchanged | Objective #2: NR_CADC_R19_2BDL_yBUL (y=1,2) | CA_n41A-n257K | CA_n41A-n257A/G/H/I/J/K | 4 and 5 | FR1+FR2 | Pavlo (Paul) Nebesny | Rogers | pavlo.nebesny@rci.rogers.com | Ericsson, AT&T, TELUS, Huawei, HiSilicon | RAN#107 | NR_CADC_SUL_R19 | (new)DL_n41A-n257J_UL_n41A-n257A_BCS4 (new)DL_n41A-n257K_UL_n41A_BCS4 (new)DL_n41A-n257J_UL_n41A-n257G_BCS4 (new)DL_n41A-n257J_UL_n41A-n257H_BCS4 (new)DL_n41A-n257J_UL_n41A-n257I_BCS4 (new)DL_n41A-n257J_UL_n41A-n257J_BCS4 | Ongoing
Unchanged | Objective #2: NR_CADC_R19_2BDL_yBUL (y=1,2) | CA_n41A-n257L | CA_n41A-n257A/G/H/I/J/K/L | 4 and 5 | FR1+FR2 | Pavlo (Paul) Nebesny | Rogers | pavlo.nebesny@rci.rogers.com | Ericsson, AT&T, TELUS, Huawei, HiSilicon | RAN#107 | NR_CADC_SUL_R19 | (new)DL_n41A-n257K_UL_n41A-n257A_BCS4 (new)DL_n41A-n257L_UL_n41A_BCS4 (new)DL_n41A-n257K_UL_n41A-n257G_BCS4 (new)DL_n41A-n257K_UL_n41A-n257H_BCS4 (new)DL_n41A-n257K_UL_n41A-n257I_BCS4 (new)DL_n41A-n257K_UL_n41A-n257J_BCS4 (new)DL_n41A-n257K_UL_n41A-n257K_BCS4 | Ongoing
Unchanged | Objective #2: NR_CADC_R19_2BDL_yBUL (y=1,2) | CA_n41A-n257M | CA_n41A-n257A/G/H/I/J/K/L/M | 4 and 5 | FR1+FR2 | Pavlo (Paul) Nebesny | Rogers | pavlo.nebesny@rci.rogers.com | Ericsson, AT&T, TELUS, Huawei, HiSilicon | RAN#107 | NR_CADC_SUL_R19 | (new)DL_n41A-n257L_UL_n41A-n257A_BCS4 (new)DL_n41A-n257M_UL_n41A_BCS4 (new)DL_n41A-n257L_UL_n41A-n257G_BCS4 (new)DL_n41A-n257L_UL_n41A-n257H_BCS4 (new)DL_n41A-n257L_UL_n41A-n257I_BCS4 (new)DL_n41A-n257L_UL_n41A-n257J_BCS4 (new)DL_n41A-n257L_UL_n41A-n257K_BCS4 (new)DL_n41A-n257L_UL_n41A-n257L_BCS4 | Ongoing
Unchanged | Objective #2: NR_CADC_R19_2BDL_yBUL (y=1,2) | CA_n41A-n257O | CA_n41A-n257A/O | 4 and 5 | FR1+FR2 | Pavlo (Paul) Nebesny | Rogers | pavlo.nebesny@rci.rogers.com | Ericsson, AT&T, TELUS, Huawei, HiSilicon | RAN#107 | NR_CADC_SUL_R19 | (new)DL_n41A-n257A_UL_n41A-n257A_BCS4 (new)DL_n41A-n257O_UL_n41A_BCS4 | Ongoing
Unchanged | Objective #2: NR_CADC_R19_2BDL_yBUL (y=1,2) | CA_n41A-n257P | CA_n41A-n257A/O/P | 4 and 5 | FR1+FR2 | Pavlo (Paul) Nebesny | Rogers | pavlo.nebesny@rci.rogers.com | Ericsson, AT&T, TELUS, Huawei, HiSilicon | RAN#107 | NR_CADC_SUL_R19 | (new)DL_n41A-n257O_UL_n41A-n257A_BCS4 (new)DL_n41A-n257P_UL_n41A_BCS4 (new)DL_n41A-n257O_UL_n41A-n257O_BCS4 | Ongoing
Unchanged | Objective #2: NR_CADC_R19_2BDL_yBUL (y=1,2) | CA_n41A-n257Q | CA_n41A-n257A/O/P/Q | 4 and 5 | FR1+FR2 | Pavlo (Paul) Nebesny | Rogers | pavlo.nebesny@rci.rogers.com | Ericsson, AT&T, TELUS, Huawei, HiSilicon | RAN#107 | NR_CADC_SUL_R19 | (new)DL_n41A-n257P_UL_n41A-n257A_BCS4 (new)DL_n41A-n257Q_UL_n41A_BCS4 (new)DL_n41A-n257P_UL_n41A-n257O_BCS4 (new)DL_n41A-n257P_UL_n41A-n257P_BCS4 | Ongoing
Unchanged | Objective #2: NR_CADC_R19_2BDL_yBUL (y=1,2) | CA_n41A-n258O | CA_n41A-n258A/O | 4 and 5 | FR1+FR2 | Pavlo (Paul) Nebesny | Rogers | pavlo.nebesny@rci.rogers.com | Ericsson, AT&T, TELUS, Huawei, HiSilicon | RAN#107 | NR_CADC_SUL_R19 | (completed)DL_n41A-n258A_UL_n41A-n258A_BCS4 (new)DL_n41A-n258O_UL_n41A_BCS4 | Ongoing
Unchanged | Objective #2: NR_CADC_R19_2BDL_yBUL (y=1,2) | CA_n41A-n258P | CA_n41A-n258A/O/P | 4 and 5 | FR1+FR2 | Pavlo (Paul) Nebesny | Rogers | pavlo.nebesny@rci.rogers.com | Ericsson, AT&T, TELUS, Huawei, HiSilicon | RAN#107 | NR_CADC_SUL_R19 | (new)DL_n41A-n258O_UL_n41A-n258A_BCS4 (new)DL_n41A-n258P_UL_n41A_BCS4 (new)DL_n41A-n258O_UL_n41A-n258O_BCS4 | Ongoing
Unchanged | Objective #2: NR_CADC_R19_2BDL_yBUL (y=1,2) | CA_n41A-n258Q | CA_n41A-n258A/O/P/Q | 4 and 5 | FR1+FR2 | Pavlo (Paul) Nebesny | Rogers | pavlo.nebesny@rci.rogers.com | Ericsson, AT&T, TELUS, Huawei, HiSilicon | RAN#107 | NR_CADC_SUL_R19 | (new)DL_n41A-n258P_UL_n41A-n258A_BCS4 (new)DL_n41A-n258Q_UL_n41A_BCS4 (new)DL_n41A-n258P_UL_n41A-n258O_BCS4 (new)DL_n41A-n258P_UL_n41A-n258P_BCS4 | Ongoing
Unchanged | Objective #2: NR_CADC_R19_2BDL_yBUL (y=1,2) | CA_n41A-n260O | CA_n41A-n260A/O | 4 and 5 | FR1+FR2 | Pavlo (Paul) Nebesny | Rogers | pavlo.nebesny@rci.rogers.com | Ericsson, AT&T, TELUS, Huawei, HiSilicon | RAN#107 | NR_CADC_SUL_R19 | (completed)DL_n41A-n260A_UL_n41A-n260A_BCS4 (new)DL_n41A-n260O_UL_n41A_BCS4 | Ongoing
Unchanged | Objective #2: NR_CADC_R19_2BDL_yBUL (y=1,2) | CA_n41A-n260P | CA_n41A-n260A/O/P | 4 and 5 | FR1+FR2 | Pavlo (Paul) Nebesny | Rogers | pavlo.nebesny@rci.rogers.com | Ericsson, AT&T, TELUS, Huawei, HiSilicon | RAN#107 | NR_CADC_SUL_R19 | (new)DL_n41A-n260O_UL_n41A-n260A_BCS4 (new)DL_n41A-n260P_UL_n41A_BCS4 (new)DL_n41A-n260O_UL_n41A-n260O_BCS4 | Ongoing
Unchanged | Objective #2: NR_CADC_R19_2BDL_yBUL (y=1,2) | CA_n41A-n260Q | CA_n41A-n260A/O/P/Q | 4 and 5 | FR1+FR2 | Pavlo (Paul) Nebesny | Rogers | pavlo.nebesny@rci.rogers.com | Ericsson, AT&T, TELUS, Huawei, HiSilicon | RAN#107 | NR_CADC_SUL_R19 | (new)DL_n41A-n260P_UL_n41A-n260A_BCS4 (new)DL_n41A-n260Q_UL_n41A_BCS4 (new)DL_n41A-n260P_UL_n41A-n260O_BCS4 (new)DL_n41A-n260P_UL_n41A-n260P_BCS4 | Ongoing
Unchanged | Objective #2: NR_CADC_R19_2BDL_yBUL (y=1,2) | CA_n41A-n261G | CA_n41A-n261A/G | 4 and 5 | FR1+FR2 | Pavlo (Paul) Nebesny | Rogers | pavlo.nebesny@rci.rogers.com | Ericsson, AT&T, TELUS, Huawei, HiSilicon | RAN#107 | NR_CADC_SUL_R19 | (completed)DL_n41A-n261A_UL_n41A-n261A_BCS4 (new)DL_n41A-n261G_UL_n41A_BCS4 | Ongoing
Unchanged | Objective #2: NR_CADC_R19_2BDL_yBUL (y=1,2) | CA_n41A-n261H | CA_n41A-n261A/G/H | 4 and 5 | FR1+FR2 | Pavlo (Paul) Nebesny | Rogers | pavlo.nebesny@rci.rogers.com | Ericsson, AT&T, TELUS, Huawei, HiSilicon | RAN#107 | NR_CADC_SUL_R19 | (new)DL_n41A-n261G_UL_n41A-n261A_BCS4 (new)DL_n41A-n261H_UL_n41A_BCS4 (new)DL_n41A-n261G_UL_n41A-n261G_BCS4 | Ongoing
Unchanged | Objective #2: NR_CADC_R19_2BDL_yBUL (y=1,2) | CA_n41A-n261I | CA_n41A-n261A/G/H/I | 4 and 5 | FR1+FR2 | Pavlo (Paul) Nebesny | Rogers | pavlo.nebesny@rci.rogers.com | Ericsson, AT&T, TELUS, Huawei, HiSilicon | RAN#107 | NR_CADC_SUL_R19 | (new)DL_n41A-n261H_UL_n41A-n261A_BCS4 (new)DL_n41A-n261I_UL_n41A_BCS4 (new)DL_n41A-n261H_UL_n41A-n261G_BCS4 (new)DL_n41A-n261H_UL_n41A-n261H_BCS4 | Ongoing
Unchanged | Objective #2: NR_CADC_R19_2BDL_yBUL (y=1,2) | CA_n41A-n261J | CA_n41A-n261A/G/H/I/J | 4 and 5 | FR1+FR2 | Pavlo (Paul) Nebesny | Rogers | pavlo.nebesny@rci.rogers.com | Ericsson, AT&T, TELUS, Huawei, HiSilicon | RAN#107 | NR_CADC_SUL_R19 | (new)DL_n41A-n261I_UL_n41A-n261A_BCS4 (new)DL_n41A-n261J_UL_n41A_BCS4 (new)DL_n41A-n261I_UL_n41A-n261G_BCS4 (new)DL_n41A-n261I_UL_n41A-n261H_BCS4 (new)DL_n41A-n261I_UL_n41A-n261I_BCS4 | Ongoing
Unchanged | Objective #2: NR_CADC_R19_2BDL_yBUL (y=1,2) | CA_n41A-n261K | CA_n41A-n261A/G/H/I/J/K | 4 and 5 | FR1+FR2 | Pavlo (Paul) Nebesny | Rogers | pavlo.nebesny@rci.rogers.com | Ericsson, AT&T, TELUS, Huawei, HiSilicon | RAN#107 | NR_CADC_SUL_R19 | (new)DL_n41A-n261J_UL_n41A-n261A_BCS4 (new)DL_n41A-n261K_UL_n41A_BCS4 (new)DL_n41A-n261J_UL_n41A-n261G_BCS4 (new)DL_n41A-n261J_UL_n41A-n261H_BCS4 (new)DL_n41A-n261J_UL_n41A-n261I_BCS4 (new)DL_n41A-n261J_UL_n41A-n261J_BCS4 | Ongoing
Unchanged | Objective #2: NR_CADC_R19_2BDL_yBUL (y=1,2) | CA_n41A-n261L | CA_n41A-n261A/G/H/I/J/K/L | 4 and 5 | FR1+FR2 | Pavlo (Paul) Nebesny | Rogers | pavlo.nebesny@rci.rogers.com | Ericsson, AT&T, TELUS, Huawei, HiSilicon | RAN#107 | NR_CADC_SUL_R19 | (new)DL_n41A-n261K_UL_n41A-n261A_BCS4 (new)DL_n41A-n261L_UL_n41A_BCS4 (new)DL_n41A-n261K_UL_n41A-n261G_BCS4 (new)DL_n41A-n261K_UL_n41A-n261H_BCS4 (new)DL_n41A-n261K_UL_n41A-n261I_BCS4 (new)DL_n41A-n261K_UL_n41A-n261J_BCS4 (new)DL_n41A-n261K_UL_n41A-n261K_BCS4 | Ongoing
Unchanged | Objective #2: NR_CADC_R19_2BDL_yBUL (y=1,2) | CA_n41A-n261M | CA_n41A-n261A/G/H/I/J/K/L/M | 4 and 5 | FR1+FR2 | Pavlo (Paul) Nebesny | Rogers | pavlo.nebesny@rci.rogers.com | Ericsson, AT&T, TELUS, Huawei, HiSilicon | RAN#107 | NR_CADC_SUL_R19 | (new)DL_n41A-n261L_UL_n41A-n261A_BCS4 (new)DL_n41A-n261M_UL_n41A_BCS4 (new)DL_n41A-n261L_UL_n41A-n261G_BCS4 (new)DL_n41A-n261L_UL_n41A-n261H_BCS4 (new)DL_n41A-n261L_UL_n41A-n261I_BCS4 (new)DL_n41A-n261L_UL_n41A-n261J_BCS4 (new)DL_n41A-n261L_UL_n41A-n261K_BCS4 (new)DL_n41A-n261L_UL_n41A-n261L_BCS4 | Ongoing
Unchanged | Objective #2: NR_CADC_R19_2BDL_yBUL (y=1,2) | CA_n41A-n261O | CA_n41A-n261A/O | 4 and 5 | FR1+FR2 | Pavlo (Paul) Nebesny | Rogers | pavlo.nebesny@rci.rogers.com | Ericsson, AT&T, TELUS, Huawei, HiSilicon | RAN#107 | NR_CADC_SUL_R19 | (completed)DL_n41A-n261A_UL_n41A-n261A_BCS4 (new)DL_n41A-n261O_UL_n41A_BCS4 | Ongoing
Unchanged | Objective #2: NR_CADC_R19_2BDL_yBUL (y=1,2) | CA_n41A-n261P | CA_n41A-n261A/O/P | 4 and 5 | FR1+FR2 | Pavlo (Paul) Nebesny | Rogers | pavlo.nebesny@rci.rogers.com | Ericsson, AT&T, TELUS, Huawei, HiSilicon | RAN#107 | NR_CADC_SUL_R19 | (new)DL_n41A-n261O_UL_n41A-n261A_BCS4 (new)DL_n41A-n261P_UL_n41A_BCS4 (new)DL_n41A-n261O_UL_n41A-n261O_BCS4 | Ongoing
Unchanged | Objective #2: NR_CADC_R19_2BDL_yBUL (y=1,2) | CA_n41A-n261Q | CA_n41A-n261A/O/P/Q | 4 and 5 | FR1+FR2 | Pavlo (Paul) Nebesny | Rogers | pavlo.nebesny@rci.rogers.com | Ericsson, AT&T, TELUS, Huawei, HiSilicon | RAN#107 | NR_CADC_SUL_R19 | (new)DL_n41A-n261P_UL_n41A-n261A_BCS4 (new)DL_n41A-n261Q_UL_n41A_BCS4 (new)DL_n41A-n261P_UL_n41A-n261O_BCS4 (new)DL_n41A-n261P_UL_n41A-n261P_BCS4 | Ongoing
Unchanged | Objective #3: NR_CADC_R19_3BDL_yBUL (y=1,2) | CA_n41A-n66A-n257G | CA_n41A-n257A/G CA_n41A-n66A CA_n66A-n257A/G | 4 and 5 | FR1+FR2 | Pavlo (Paul) Nebesny | Rogers | pavlo.nebesny@rci.rogers.com | Ericsson, AT&T, TELUS, Huawei, HiSilicon | RAN#107 | NR_CADC_SUL_R19 | (new)DL_n41A-n257G_UL_n41A-n257A_BCS4 (new)DL_n41A-n66A-n257A_UL_n41A-n257A_BCS4 (new)DL_n41A-n66A-n257G_UL_n41A_BCS4 (new)DL_n41A-n257G_UL_n41A-n257G_BCS4 (new)DL_n41A-n66A-n257A_UL_n41A-n66A_BCS4 (new)DL_n41A-n66A-n257G_UL_n66A_BCS4 (completed)DL_n66A-n257G_UL_n66A-n257A_BCS4 (new)DL_n41A-n66A-n257A_UL_n66A-n257A_BCS4 (completed)DL_n66A-n257G_UL_n66A-n257G_BCS4 | Ongoing
Unchanged | Objective #3: NR_CADC_R19_3BDL_yBUL (y=1,2) | CA_n41A-n71A-n257G | CA_n41A-n257A/G CA_n41A-n71A CA_n71A-n257A/G | 4 and 5 | FR1+FR2 | Pavlo (Paul) Nebesny | Rogers | pavlo.nebesny@rci.rogers.com | Ericsson, AT&T, TELUS, Huawei, HiSilicon | RAN#107 | NR_CADC_SUL_R19 | (new)DL_n41A-n257G_UL_n41A-n257A_BCS4 (new)DL_n41A-n71A-n257A_UL_n41A-n257A_BCS4 (new)DL_n41A-n71A-n257G_UL_n41A_BCS4 (new)DL_n41A-n257G_UL_n41A-n257G_BCS4 (new)DL_n41A-n71A-n257A_UL_n41A-n71A_BCS4 (new)DL_n41A-n71A-n257G_UL_n71A_BCS4 (completed)DL_n71A-n257G_UL_n71A-n257A_BCS4 (new)DL_n41A-n71A-n257A_UL_n71A-n257A_BCS4 (completed)DL_n71A-n257G_UL_n71A-n257G_BCS4 | Ongoing
Unchanged | Objective #3: NR_CADC_R19_3BDL_yBUL (y=1,2) | CA_n41A-n71A-n260G | CA_n41A-n260A/G CA_n41A-n71A CA_n71A-n260A/G | 4 and 5 | FR1+FR2 | Pavlo (Paul) Nebesny | Rogers | pavlo.nebesny@rci.rogers.com | Ericsson, AT&T, TELUS, Huawei, HiSilicon | RAN#107 | NR_CADC_SUL_R19 | (completed)DL_n41A-n260G_UL_n41A-n260A_BCS4 (new)DL_n41A-n71A-n260A_UL_n41A-n260A_BCS4 (new)DL_n41A-n71A-n260G_UL_n41A_BCS4 (completed)DL_n41A-n260G_UL_n41A-n260G_BCS4 (new)DL_n41A-n71A-n260A_UL_n41A-n71A_BCS4 (new)DL_n41A-n71A-n260G_UL_n71A_BCS4 (completed)DL_n71A-n260G_UL_n71A-n260A_BCS4 (new)DL_n41A-n71A-n260A_UL_n71A-n260A_BCS4 (completed)DL_n71A-n260G_UL_n71A-n260G_BCS4 | Ongoing
Unchanged | Objective #2: NR_CADC_R19_2BDL_yBUL (y=1,2) | CA_n5A-n257A | CA_n5A-n257A | 4 and 5 | FR1+FR2 | Pavlo (Paul) Nebesny | Rogers | pavlo.nebesny@rci.rogers.com | Ericsson, AT&T, TELUS, Huawei, HiSilicon | RAN#107 | NR_CADC_SUL_R19 | (new)DL_n5A-n257A_UL_n5A_BCS4 | Ongoing
Unchanged | Objective #2: NR_CADC_R19_2BDL_yBUL (y=1,2) | CA_n5A-n257G | CA_n5A-n257A/G | 4 and 5 | FR1+FR2 | Pavlo (Paul) Nebesny | Rogers | pavlo.nebesny@rci.rogers.com | Ericsson, AT&T, TELUS, Huawei, HiSilicon | RAN#107 | NR_CADC_SUL_R19 | (new)DL_n5A-n257A_UL_n5A-n257A_BCS4 (new)DL_n5A-n257G_UL_n5A_BCS4 | Ongoing
Unchanged | Objective #2: NR_CADC_R19_2BDL_yBUL (y=1,2) | CA_n5A-n257H | CA_n5A-n257A/G/H | 4 and 5 | FR1+FR2 | Pavlo (Paul) Nebesny | Rogers | pavlo.nebesny@rci.rogers.com | Ericsson, AT&T, TELUS, Huawei, HiSilicon | RAN#107 | NR_CADC_SUL_R19 | (new)DL_n5A-n257G_UL_n5A-n257A_BCS4 (new)DL_n5A-n257H_UL_n5A_BCS4 (new)DL_n5A-n257G_UL_n5A-n257G_BCS4 | Ongoing
Unchanged | Objective #2: NR_CADC_R19_2BDL_yBUL (y=1,2) | CA_n5A-n257I | CA_n5A-n257A/G/H/I | 4 and 5 | FR1+FR2 | Pavlo (Paul) Nebesny | Rogers | pavlo.nebesny@rci.rogers.com | Ericsson, AT&T, TELUS, Huawei, HiSilicon | RAN#107 | NR_CADC_SUL_R19 | (new)DL_n5A-n257H_UL_n5A-n257A_BCS4 (new)DL_n5A-n257I_UL_n5A_BCS4 (new)DL_n5A-n257H_UL_n5A-n257G_BCS4 (new)DL_n5A-n257H_UL_n5A-n257H_BCS4 | Ongoing
Unchanged | Objective #2: NR_CADC_R19_2BDL_yBUL (y=1,2) | CA_n5A-n257J | CA_n5A-n257A/G/H/I/J | 4 and 5 | FR1+FR2 | Pavlo (Paul) Nebesny | Rogers | pavlo.nebesny@rci.rogers.com | Ericsson, AT&T, TELUS, Huawei, HiSilicon | RAN#107 | NR_CADC_SUL_R19 | (new)DL_n5A-n257I_UL_n5A-n257A_BCS4 (new)DL_n5A-n257J_UL_n5A_BCS4 (new)DL_n5A-n257I_UL_n5A-n257G_BCS4 (new)DL_n5A-n257I_UL_n5A-n257H_BCS4 (new)DL_n5A-n257I_UL_n5A-n257I_BCS4 | Ongoing
Unchanged | Objective #2: NR_CADC_R19_2BDL_yBUL (y=1,2) | CA_n5A-n257K | CA_n5A-n257A/G/H/I/J/K | 4 and 5 | FR1+FR2 | Pavlo (Paul) Nebesny | Rogers | pavlo.nebesny@rci.rogers.com | Ericsson, AT&T, TELUS, Huawei, HiSilicon | RAN#107 | NR_CADC_SUL_R19 | (new)DL_n5A-n257J_UL_n5A-n257A_BCS4 (new)DL_n5A-n257K_UL_n5A_BCS4 (new)DL_n5A-n257J_UL_n5A-n257G_BCS4 (new)DL_n5A-n257J_UL_n5A-n257H_BCS4 (new)DL_n5A-n257J_UL_n5A-n257I_BCS4 (new)DL_n5A-n257J_UL_n5A-n257J_BCS4 | Ongoing
Unchanged | Objective #2: NR_CADC_R19_2BDL_yBUL (y=1,2) | CA_n5A-n257L | CA_n5A-n257A/G/H/I/J/K/L | 4 and 5 | FR1+FR2 | Pavlo (Paul) Nebesny | Rogers | pavlo.nebesny@rci.rogers.com | Ericsson, AT&T, TELUS, Huawei, HiSilicon | RAN#107 | NR_CADC_SUL_R19 | (new)DL_n5A-n257K_UL_n5A-n257A_BCS4 (new)DL_n5A-n257L_UL_n5A_BCS4 (new)DL_n5A-n257K_UL_n5A-n257G_BCS4 (new)DL_n5A-n257K_UL_n5A-n257H_BCS4 (new)DL_n5A-n257K_UL_n5A-n257I_BCS4 (new)DL_n5A-n257K_UL_n5A-n257J_BCS4 (new)DL_n5A-n257K_UL_n5A-n257K_BCS4 | Ongoing
Unchanged | Objective #2: NR_CADC_R19_2BDL_yBUL (y=1,2) | CA_n5A-n257M | CA_n5A-n257A/G/H/I/J/K/L/M | 4 and 5 | FR1+FR2 | Pavlo (Paul) Nebesny | Rogers | pavlo.nebesny@rci.rogers.com | Ericsson, AT&T, TELUS, Huawei, HiSilicon | RAN#107 | NR_CADC_SUL_R19 | (new)DL_n5A-n257L_UL_n5A-n257A_BCS4 (new)DL_n5A-n257M_UL_n5A_BCS4 (new)DL_n5A-n257L_UL_n5A-n257G_BCS4 (new)DL_n5A-n257L_UL_n5A-n257H_BCS4 (new)DL_n5A-n257L_UL_n5A-n257I_BCS4 (new)DL_n5A-n257L_UL_n5A-n257J_BCS4 (new)DL_n5A-n257L_UL_n5A-n257K_BCS4 (new)DL_n5A-n257L_UL_n5A-n257L_BCS4 | Ongoing
Unchanged | Objective #2: NR_CADC_R19_2BDL_yBUL (y=1,2) | CA_n5A-n257O | CA_n5A-n257A/O | 4 and 5 | FR1+FR2 | Pavlo (Paul) Nebesny | Rogers | pavlo.nebesny@rci.rogers.com | Ericsson, AT&T, TELUS, Huawei, HiSilicon | RAN#107 | NR_CADC_SUL_R19 | (new)DL_n5A-n257A_UL_n5A-n257A_BCS4 (new)DL_n5A-n257O_UL_n5A_BCS4 | Ongoing
Unchanged | Objective #2: NR_CADC_R19_2BDL_yBUL (y=1,2) | CA_n5A-n257P | CA_n5A-n257A/O/P | 4 and 5 | FR1+FR2 | Pavlo (Paul) Nebesny | Rogers | pavlo.nebesny@rci.rogers.com | Ericsson, AT&T, TELUS, Huawei, HiSilicon | RAN#107 | NR_CADC_SUL_R19 | (new)DL_n5A-n257O_UL_n5A-n257A_BCS4 (new)DL_n5A-n257P_UL_n5A_BCS4 (new)DL_n5A-n257O_UL_n5A-n257O_BCS4 | Ongoing
Unchanged | Objective #2: NR_CADC_R19_2BDL_yBUL (y=1,2) | CA_n5A-n257Q | CA_n5A-n257A/O/P/Q | 4 and 5 | FR1+FR2 | Pavlo (Paul) Nebesny | Rogers | pavlo.nebesny@rci.rogers.com | Ericsson, AT&T, TELUS, Huawei, HiSilicon | RAN#107 | NR_CADC_SUL_R19 | (new)DL_n5A-n257P_UL_n5A-n257A_BCS4 (new)DL_n5A-n257Q_UL_n5A_BCS4 (new)DL_n5A-n257P_UL_n5A-n257O_BCS4 (new)DL_n5A-n257P_UL_n5A-n257P_BCS4 | Ongoing
Unchanged | Objective #2: NR_CADC_R19_2BDL_yBUL (y=1,2) | CA_n5A-n258O | CA_n5A-n258A/O | 4 and 5 | FR1+FR2 | Pavlo (Paul) Nebesny | Rogers | pavlo.nebesny@rci.rogers.com | Ericsson, AT&T, TELUS, Huawei, HiSilicon | RAN#107 | NR_CADC_SUL_R19 | (new)DL_n5A-n258A_UL_n5A-n258A_BCS4 (new)DL_n5A-n258O_UL_n5A_BCS4 | Ongoing
Unchanged | Objective #2: NR_CADC_R19_2BDL_yBUL (y=1,2) | CA_n5A-n258P | CA_n5A-n258A/O/P | 4 and 5 | FR1+FR2 | Pavlo (Paul) Nebesny | Rogers | pavlo.nebesny@rci.rogers.com | Ericsson, AT&T, TELUS, Huawei, HiSilicon | RAN#107 | NR_CADC_SUL_R19 | (new)DL_n5A-n258O_UL_n5A-n258A_BCS4 (new)DL_n5A-n258P_UL_n5A_BCS4 (new)DL_n5A-n258O_UL_n5A-n258O_BCS4 | Ongoing
Unchanged | Objective #2: NR_CADC_R19_2BDL_yBUL (y=1,2) | CA_n5A-n258Q | CA_n5A-n258A/O/P/Q | 4 and 5 | FR1+FR2 | Pavlo (Paul) Nebesny | Rogers | pavlo.nebesny@rci.rogers.com | Ericsson, AT&T, TELUS, Huawei, HiSilicon | RAN#107 | NR_CADC_SUL_R19 | (new)DL_n5A-n258P_UL_n5A-n258A_BCS4 (new)DL_n5A-n258Q_UL_n5A_BCS4 (new)DL_n5A-n258P_UL_n5A-n258O_BCS4 (new)DL_n5A-n258P_UL_n5A-n258P_BCS4 | Ongoing
Unchanged | Objective #2: NR_CADC_R19_2BDL_yBUL (y=1,2) | CA_n5A-n260O | CA_n5A-n260A/O | 4 and 5 | FR1+FR2 | Pavlo (Paul) Nebesny | Rogers | pavlo.nebesny@rci.rogers.com | Ericsson, AT&T, TELUS, Huawei, HiSilicon | RAN#107 | NR_CADC_SUL_R19 | (new)DL_n5A-n260A_UL_n5A-n260A_BCS4 (new)DL_n5A-n260O_UL_n5A_BCS4 | Ongoing
Unchanged | Objective #2: NR_CADC_R19_2BDL_yBUL (y=1,2) | CA_n5A-n260P | CA_n5A-n260A/O/P | 4 and 5 | FR1+FR2 | Pavlo (Paul) Nebesny | Rogers | pavlo.nebesny@rci.rogers.com | Ericsson, AT&T, TELUS, Huawei, HiSilicon | RAN#107 | NR_CADC_SUL_R19 | (new)DL_n5A-n260O_UL_n5A-n260A_BCS4 (new)DL_n5A-n260P_UL_n5A_BCS4 (new)DL_n5A-n260O_UL_n5A-n260O_BCS4 | Ongoing
Unchanged | Objective #2: NR_CADC_R19_2BDL_yBUL (y=1,2) | CA_n5A-n260Q | CA_n5A-n260A/O/P/Q | 4 and 5 | FR1+FR2 | Pavlo (Paul) Nebesny | Rogers | pavlo.nebesny@rci.rogers.com | Ericsson, AT&T, TELUS, Huawei, HiSilicon | RAN#107 | NR_CADC_SUL_R19 | (new)DL_n5A-n260P_UL_n5A-n260A_BCS4 (new)DL_n5A-n260Q_UL_n5A_BCS4 (new)DL_n5A-n260P_UL_n5A-n260O_BCS4 (new)DL_n5A-n260P_UL_n5A-n260P_BCS4 | Ongoing
Unchanged | Objective #2: NR_CADC_R19_2BDL_yBUL (y=1,2) | CA_n66A-n257O | CA_n66A-n257A/O | 4 and 5 | FR1+FR2 | Pavlo (Paul) Nebesny | Rogers | pavlo.nebesny@rci.rogers.com | Ericsson, AT&T, TELUS, Huawei, HiSilicon | RAN#107 | NR_CADC_SUL_R19 | (completed)DL_n66A-n257A_UL_n66A-n257A_BCS4 (new)DL_n66A-n257O_UL_n66A_BCS4 | Ongoing
Unchanged | Objective #2: NR_CADC_R19_2BDL_yBUL (y=1,2) | CA_n66A-n257P | CA_n66A-n257A/O/P | 4 and 5 | FR1+FR2 | Pavlo (Paul) Nebesny | Rogers | pavlo.nebesny@rci.rogers.com | Ericsson, AT&T, TELUS, Huawei, HiSilicon | RAN#107 | NR_CADC_SUL_R19 | (new)DL_n66A-n257O_UL_n66A-n257A_BCS4 (new)DL_n66A-n257P_UL_n66A_BCS4 (new)DL_n66A-n257O_UL_n66A-n257O_BCS4 | Ongoing
Unchanged | Objective #2: NR_CADC_R19_2BDL_yBUL (y=1,2) | CA_n66A-n257Q | CA_n66A-n257A/O/P/Q | 4 and 5 | FR1+FR2 | Pavlo (Paul) Nebesny | Rogers | pavlo.nebesny@rci.rogers.com | Ericsson, AT&T, TELUS, Huawei, HiSilicon | RAN#107 | NR_CADC_SUL_R19 | (new)DL_n66A-n257P_UL_n66A-n257A_BCS4 (new)DL_n66A-n257Q_UL_n66A_BCS4 (new)DL_n66A-n257P_UL_n66A-n257O_BCS4 (new)DL_n66A-n257P_UL_n66A-n257P_BCS4 | Ongoing
Unchanged | Objective #2: NR_CADC_R19_2BDL_yBUL (y=1,2) | CA_n66A-n258K | CA_n66A-n258A/G/H/I/J/K | 4 and 5 | FR1+FR2 | Pavlo (Paul) Nebesny | Rogers | pavlo.nebesny@rci.rogers.com | Ericsson, AT&T, TELUS, Huawei, HiSilicon | RAN#107 | NR_CADC_SUL_R19 | (completed)DL_n66A-n258J_UL_n66A-n258A_BCS4 (new)DL_n66A-n258K_UL_n66A_BCS4 (completed)DL_n66A-n258J_UL_n66A-n258G_BCS4 (completed)DL_n66A-n258J_UL_n66A-n258H_BCS4 (completed)DL_n66A-n258J_UL_n66A-n258I_BCS4 (completed)DL_n66A-n258J_UL_n66A-n258J_BCS4 | Ongoing
Unchanged | Objective #2: NR_CADC_R19_2BDL_yBUL (y=1,2) | CA_n66A-n258L | CA_n66A-n258A/G/H/I/J/K/L | 4 and 5 | FR1+FR2 | Pavlo (Paul) Nebesny | Rogers | pavlo.nebesny@rci.rogers.com | Ericsson, AT&T, TELUS, Huawei, HiSilicon | RAN#107 | NR_CADC_SUL_R19 | (new)DL_n66A-n258K_UL_n66A-n258A_BCS4 (new)DL_n66A-n258L_UL_n66A_BCS4 (new)DL_n66A-n258K_UL_n66A-n258G_BCS4 (new)DL_n66A-n258K_UL_n66A-n258H_BCS4 (new)DL_n66A-n258K_UL_n66A-n258I_BCS4 (new)DL_n66A-n258K_UL_n66A-n258J_BCS4 (new)DL_n66A-n258K_UL_n66A-n258K_BCS4 | Ongoing
Unchanged | Objective #2: NR_CADC_R19_2BDL_yBUL (y=1,2) | CA_n66A-n258M | CA_n66A-n258A/G/H/I/J/K/L/M | 4 and 5 | FR1+FR2 | Pavlo (Paul) Nebesny | Rogers | pavlo.nebesny@rci.rogers.com | Ericsson, AT&T, TELUS, Huawei, HiSilicon | RAN#107 | NR_CADC_SUL_R19 | (new)DL_n66A-n258L_UL_n66A-n258A_BCS4 (new)DL_n66A-n258M_UL_n66A_BCS4 (new)DL_n66A-n258L_UL_n66A-n258G_BCS4 (new)DL_n66A-n258L_UL_n66A-n258H_BCS4 (new)DL_n66A-n258L_UL_n66A-n258I_BCS4 (new)DL_n66A-n258L_UL_n66A-n258J_BCS4 (new)DL_n66A-n258L_UL_n66A-n258K_BCS4 (new)DL_n66A-n258L_UL_n66A-n258L_BCS4 | Ongoing
Unchanged | Objective #2: NR_CADC_R19_2BDL_yBUL (y=1,2) | CA_n66A-n258O | CA_n66A-n258A/O | 4 and 5 | FR1+FR2 | Pavlo (Paul) Nebesny | Rogers | pavlo.nebesny@rci.rogers.com | Ericsson, AT&T, TELUS, Huawei, HiSilicon | RAN#107 | NR_CADC_SUL_R19 | (completed)DL_n66A-n258A_UL_n66A-n258A_BCS4 (new)DL_n66A-n258O_UL_n66A_BCS4 | Ongoing
Unchanged | Objective #2: NR_CADC_R19_2BDL_yBUL (y=1,2) | CA_n66A-n258P | CA_n66A-n258A/O/P | 4 and 5 | FR1+FR2 | Pavlo (Paul) Nebesny | Rogers | pavlo.nebesny@rci.rogers.com | Ericsson, AT&T, TELUS, Huawei, HiSilicon | RAN#107 | NR_CADC_SUL_R19 | (new)DL_n66A-n258O_UL_n66A-n258A_BCS4 (new)DL_n66A-n258P_UL_n66A_BCS4 (new)DL_n66A-n258O_UL_n66A-n258O_BCS4 | Ongoing
Unchanged | Objective #2: NR_CADC_R19_2BDL_yBUL (y=1,2) | CA_n66A-n258Q | CA_n66A-n258A/O/P/Q | 4 and 5 | FR1+FR2 | Pavlo (Paul) Nebesny | Rogers | pavlo.nebesny@rci.rogers.com | Ericsson, AT&T, TELUS, Huawei, HiSilicon | RAN#107 | NR_CADC_SUL_R19 | (new)DL_n66A-n258P_UL_n66A-n258A_BCS4 (new)DL_n66A-n258Q_UL_n66A_BCS4 (new)DL_n66A-n258P_UL_n66A-n258O_BCS4 (new)DL_n66A-n258P_UL_n66A-n258P_BCS4 | Ongoing
Unchanged | Objective #2: NR_CADC_R19_2BDL_yBUL (y=1,2) | CA_n66A-n260O | CA_n66A-n260A/O | 4 and 5 | FR1+FR2 | Pavlo (Paul) Nebesny | Rogers | pavlo.nebesny@rci.rogers.com | Ericsson, AT&T, TELUS, Huawei, HiSilicon | RAN#107 | NR_CADC_SUL_R19 | (completed)DL_n66A-n260A_UL_n66A-n260A_BCS4 (new)DL_n66A-n260O_UL_n66A_BCS4 | Ongoing
Unchanged | Objective #2: NR_CADC_R19_2BDL_yBUL (y=1,2) | CA_n66A-n260P | CA_n66A-n260A/O/P | 4 and 5 | FR1+FR2 | Pavlo (Paul) Nebesny | Rogers | pavlo.nebesny@rci.rogers.com | Ericsson, AT&T, TELUS, Huawei, HiSilicon | RAN#107 | NR_CADC_SUL_R19 | (new)DL_n66A-n260O_UL_n66A-n260A_BCS4 (new)DL_n66A-n260P_UL_n66A_BCS4 (new)DL_n66A-n260O_UL_n66A-n260O_BCS4 | Ongoing
Unchanged | Objective #2: NR_CADC_R19_2BDL_yBUL (y=1,2) | CA_n66A-n260Q | CA_n66A-n260A/O/P/Q | 4 and 5 | FR1+FR2 | Pavlo (Paul) Nebesny | Rogers | pavlo.nebesny@rci.rogers.com | Ericsson, AT&T, TELUS, Huawei, HiSilicon | RAN#107 | NR_CADC_SUL_R19 | (new)DL_n66A-n260P_UL_n66A-n260A_BCS4 (new)DL_n66A-n260Q_UL_n66A_BCS4 (new)DL_n66A-n260P_UL_n66A-n260O_BCS4 (new)DL_n66A-n260P_UL_n66A-n260P_BCS4 | Ongoing
Unchanged | Objective #3: NR_CADC_R19_3BDL_yBUL (y=1,2) | CA_n66A-n71A-n257G | CA_n66A-n257A/G CA_n66A-n71A CA_n71A-n257A/G | 4 and 5 | FR1+FR2 | Pavlo (Paul) Nebesny | Rogers | pavlo.nebesny@rci.rogers.com | Ericsson, AT&T, TELUS, Huawei, HiSilicon | RAN#107 | NR_CADC_SUL_R19 | (completed)DL_n66A-n257G_UL_n66A-n257A_BCS4 (new)DL_n66A-n71A-n257A_UL_n66A-n257A_BCS4 (new)DL_n66A-n71A-n257G_UL_n66A_BCS4 (completed)DL_n66A-n257G_UL_n66A-n257G_BCS4 (new)DL_n66A-n71A-n257A_UL_n66A-n71A_BCS4 (new)DL_n66A-n71A-n257G_UL_n71A_BCS4 (completed)DL_n71A-n257G_UL_n71A-n257A_BCS4 (new)DL_n66A-n71A-n257A_UL_n71A-n257A_BCS4 (completed)DL_n71A-n257G_UL_n71A-n257G_BCS4 | Ongoing
Unchanged | Objective #3: NR_CADC_R19_3BDL_yBUL (y=1,2) | CA_n66A-n71A-n260G | CA_n66A-n260A/G CA_n66A-n71A CA_n71A-n260A/G | 4 and 5 | FR1+FR2 | Pavlo (Paul) Nebesny | Rogers | pavlo.nebesny@rci.rogers.com | Ericsson, AT&T, TELUS, Huawei, HiSilicon | RAN#107 | NR_CADC_SUL_R19 | (completed)DL_n66A-n260G_UL_n66A-n260A_BCS4 (new)DL_n66A-n71A-n260A_UL_n66A-n260A_BCS4 (new)DL_n66A-n71A-n260G_UL_n66A_BCS4 (completed)DL_n66A-n260G_UL_n66A-n260G_BCS4 (new)DL_n66A-n71A-n260A_UL_n66A-n71A_BCS4 (new)DL_n66A-n71A-n260G_UL_n71A_BCS4 (completed)DL_n71A-n260G_UL_n71A-n260A_BCS4 (new)DL_n66A-n71A-n260A_UL_n71A-n260A_BCS4 (completed)DL_n71A-n260G_UL_n71A-n260G_BCS4 | Ongoing
Unchanged | Objective #3: NR_CADC_R19_3BDL_yBUL (y=1,2) | CA_n66A-n77A-n257G | CA_n66A-n257A/G CA_n66A-n77A CA_n77A-n257A/G | 4 and 5 | FR1+FR2 | Pavlo (Paul) Nebesny | Rogers | pavlo.nebesny@rci.rogers.com | Ericsson, AT&T, TELUS, Huawei, HiSilicon | RAN#107 | NR_CADC_SUL_R19 | (completed)DL_n66A-n257G_UL_n66A-n257A_BCS4 (new)DL_n66A-n77A-n257A_UL_n66A-n257A_BCS4 (new)DL_n66A-n77A-n257G_UL_n66A_BCS4 (completed)DL_n66A-n257G_UL_n66A-n257G_BCS4 (new)DL_n66A-n77A-n257A_UL_n66A-n77A_BCS4 (new)DL_n66A-n77A-n257G_UL_n77A_BCS4 (new)DL_n77A-n257G_UL_n77A-n257A_BCS4 (new)DL_n66A-n77A-n257A_UL_n77A-n257A_BCS4 (new)DL_n77A-n257G_UL_n77A-n257G_BCS4 | Ongoing
Unchanged | Objective #2: NR_CADC_R19_2BDL_yBUL (y=1,2) | CA_n71A-n257O | CA_n71A-n257A/O | 4 and 5 | FR1+FR2 | Pavlo (Paul) Nebesny | Rogers | pavlo.nebesny@rci.rogers.com | Ericsson, AT&T, TELUS, Huawei, HiSilicon | RAN#107 | NR_CADC_SUL_R19 | (completed)DL_n71A-n257A_UL_n71A-n257A_BCS4 (new)DL_n71A-n257O_UL_n71A_BCS4 | Ongoing
Unchanged | Objective #2: NR_CADC_R19_2BDL_yBUL (y=1,2) | CA_n71A-n257P | CA_n71A-n257A/O/P | 4 and 5 | FR1+FR2 | Pavlo (Paul) Nebesny | Rogers | pavlo.nebesny@rci.rogers.com | Ericsson, AT&T, TELUS, Huawei, HiSilicon | RAN#107 | NR_CADC_SUL_R19 | (new)DL_n71A-n257O_UL_n71A-n257A_BCS4 (new)DL_n71A-n257P_UL_n71A_BCS4 (new)DL_n71A-n257O_UL_n71A-n257O_BCS4 | Ongoing
Unchanged | Objective #2: NR_CADC_R19_2BDL_yBUL (y=1,2) | CA_n71A-n257Q | CA_n71A-n257A/O/P/Q | 4 and 5 | FR1+FR2 | Pavlo (Paul) Nebesny | Rogers | pavlo.nebesny@rci.rogers.com | Ericsson, AT&T, TELUS, Huawei, HiSilicon | RAN#107 | NR_CADC_SUL_R19 | (new)DL_n71A-n257P_UL_n71A-n257A_BCS4 (new)DL_n71A-n257Q_UL_n71A_BCS4 (new)DL_n71A-n257P_UL_n71A-n257O_BCS4 (new)DL_n71A-n257P_UL_n71A-n257P_BCS4 | Ongoing
Unchanged | Objective #2: NR_CADC_R19_2BDL_yBUL (y=1,2) | CA_n71A-n258A | CA_n71A-n258A | 4 and 5 | FR1+FR2 | Pavlo (Paul) Nebesny | Rogers | pavlo.nebesny@rci.rogers.com | Ericsson, AT&T, TELUS, Huawei, HiSilicon | RAN#107 | NR_CADC_SUL_R19 | (new)DL_n71A-n258A_UL_n71A_BCS4 | Ongoing
Unchanged | Objective #2: NR_CADC_R19_2BDL_yBUL (y=1,2) | CA_n71A-n258G | CA_n71A-n258A/G | 4 and 5 | FR1+FR2 | Pavlo (Paul) Nebesny | Rogers | pavlo.nebesny@rci.rogers.com | Ericsson, AT&T, TELUS, Huawei, HiSilicon | RAN#107 | NR_CADC_SUL_R19 | (new)DL_n71A-n258A_UL_n71A-n258A_BCS4 (new)DL_n71A-n258G_UL_n71A_BCS4 | Ongoing
Unchanged | Objective #2: NR_CADC_R19_2BDL_yBUL (y=1,2) | CA_n71A-n258H | CA_n71A-n258A/G/H | 4 and 5 | FR1+FR2 | Pavlo (Paul) Nebesny | Rogers | pavlo.nebesny@rci.rogers.com | Ericsson, AT&T, TELUS, Huawei, HiSilicon | RAN#107 | NR_CADC_SUL_R19 | (new)DL_n71A-n258G_UL_n71A-n258A_BCS4 (new)DL_n71A-n258H_UL_n71A_BCS4 (new)DL_n71A-n258G_UL_n71A-n258G_BCS4 | Ongoing
Unchanged | Objective #2: NR_CADC_R19_2BDL_yBUL (y=1,2) | CA_n71A-n258I | CA_n71A-n258A/G/H/I | 4 and 5 | FR1+FR2 | Pavlo (Paul) Nebesny | Rogers | pavlo.nebesny@rci.rogers.com | Ericsson, AT&T, TELUS, Huawei, HiSilicon | RAN#107 | NR_CADC_SUL_R19 | (new)DL_n71A-n258H_UL_n71A-n258A_BCS4 (new)DL_n71A-n258I_UL_n71A_BCS4 (new)DL_n71A-n258H_UL_n71A-n258G_BCS4 (new)DL_n71A-n258H_UL_n71A-n258H_BCS4 | Ongoing
Unchanged | Objective #2: NR_CADC_R19_2BDL_yBUL (y=1,2) | CA_n71A-n258J | CA_n71A-n258A/G/H/I/J | 4 and 5 | FR1+FR2 | Pavlo (Paul) Nebesny | Rogers | pavlo.nebesny@rci.rogers.com | Ericsson, AT&T, TELUS, Huawei, HiSilicon | RAN#107 | NR_CADC_SUL_R19 | (new)DL_n71A-n258I_UL_n71A-n258A_BCS4 (new)DL_n71A-n258J_UL_n71A_BCS4 (new)DL_n71A-n258I_UL_n71A-n258G_BCS4 (new)DL_n71A-n258I_UL_n71A-n258H_BCS4 (new)DL_n71A-n258I_UL_n71A-n258I_BCS4 | Ongoing
Unchanged | Objective #2: NR_CADC_R19_2BDL_yBUL (y=1,2) | CA_n71A-n258K | CA_n71A-n258A/G/H/I/J/K | 4 and 5 | FR1+FR2 | Pavlo (Paul) Nebesny | Rogers | pavlo.nebesny@rci.rogers.com | Ericsson, AT&T, TELUS, Huawei, HiSilicon | RAN#107 | NR_CADC_SUL_R19 | (new)DL_n71A-n258J_UL_n71A-n258A_BCS4 (new)DL_n71A-n258K_UL_n71A_BCS4 (new)DL_n71A-n258J_UL_n71A-n258G_BCS4 (new)DL_n71A-n258J_UL_n71A-n258H_BCS4 (new)DL_n71A-n258J_UL_n71A-n258I_BCS4 (new)DL_n71A-n258J_UL_n71A-n258J_BCS4 | Ongoing
Unchanged | Objective #2: NR_CADC_R19_2BDL_yBUL (y=1,2) | CA_n71A-n258L | CA_n71A-n258A/G/H/I/J/K/L | 4 and 5 | FR1+FR2 | Pavlo (Paul) Nebesny | Rogers | pavlo.nebesny@rci.rogers.com | Ericsson, AT&T, TELUS, Huawei, HiSilicon | RAN#107 | NR_CADC_SUL_R19 | (new)DL_n71A-n258K_UL_n71A-n258A_BCS4 (new)DL_n71A-n258L_UL_n71A_BCS4 (new)DL_n71A-n258K_UL_n71A-n258G_BCS4 (new)DL_n71A-n258K_UL_n71A-n258H_BCS4 (new)DL_n71A-n258K_UL_n71A-n258I_BCS4 (new)DL_n71A-n258K_UL_n71A-n258J_BCS4 (new)DL_n71A-n258K_UL_n71A-n258K_BCS4 | Ongoing
Unchanged | Objective #2: NR_CADC_R19_2BDL_yBUL (y=1,2) | CA_n71A-n258M | CA_n71A-n258A/G/H/I/J/K/L/M | 4 and 5 | FR1+FR2 | Pavlo (Paul) Nebesny | Rogers | pavlo.nebesny@rci.rogers.com | Ericsson, AT&T, TELUS, Huawei, HiSilicon | RAN#107 | NR_CADC_SUL_R19 | (new)DL_n71A-n258L_UL_n71A-n258A_BCS4 (new)DL_n71A-n258M_UL_n71A_BCS4 (new)DL_n71A-n258L_UL_n71A-n258G_BCS4 (new)DL_n71A-n258L_UL_n71A-n258H_BCS4 (new)DL_n71A-n258L_UL_n71A-n258I_BCS4 (new)DL_n71A-n258L_UL_n71A-n258J_BCS4 (new)DL_n71A-n258L_UL_n71A-n258K_BCS4 (new)DL_n71A-n258L_UL_n71A-n258L_BCS4 | Ongoing
Unchanged | Objective #2: NR_CADC_R19_2BDL_yBUL (y=1,2) | CA_n71A-n258O | CA_n71A-n258A/O | 4 and 5 | FR1+FR2 | Pavlo (Paul) Nebesny | Rogers | pavlo.nebesny@rci.rogers.com | Ericsson, AT&T, TELUS, Huawei, HiSilicon | RAN#107 | NR_CADC_SUL_R19 | (new)DL_n71A-n258A_UL_n71A-n258A_BCS4 (new)DL_n71A-n258O_UL_n71A_BCS4 | Ongoing
Unchanged | Objective #2: NR_CADC_R19_2BDL_yBUL (y=1,2) | CA_n71A-n258P | CA_n71A-n258A/O/P | 4 and 5 | FR1+FR2 | Pavlo (Paul) Nebesny | Rogers | pavlo.nebesny@rci.rogers.com | Ericsson, AT&T, TELUS, Huawei, HiSilicon | RAN#107 | NR_CADC_SUL_R19 | (new)DL_n71A-n258O_UL_n71A-n258A_BCS4 (new)DL_n71A-n258P_UL_n71A_BCS4 (new)DL_n71A-n258O_UL_n71A-n258O_BCS4 | Ongoing
Unchanged | Objective #2: NR_CADC_R19_2BDL_yBUL (y=1,2) | CA_n71A-n258Q | CA_n71A-n258A/O/P/Q | 4 and 5 | FR1+FR2 | Pavlo (Paul) Nebesny | Rogers | pavlo.nebesny@rci.rogers.com | Ericsson, AT&T, TELUS, Huawei, HiSilicon | RAN#107 | NR_CADC_SUL_R19 | (new)DL_n71A-n258P_UL_n71A-n258A_BCS4 (new)DL_n71A-n258Q_UL_n71A_BCS4 (new)DL_n71A-n258P_UL_n71A-n258O_BCS4 (new)DL_n71A-n258P_UL_n71A-n258P_BCS4 | Ongoing
Unchanged | Objective #2: NR_CADC_R19_2BDL_yBUL (y=1,2) | CA_n71A-n260O | CA_n71A-n260A/O | 4 and 5 | FR1+FR2 | Pavlo (Paul) Nebesny | Rogers | pavlo.nebesny@rci.rogers.com | Ericsson, AT&T, TELUS, Huawei, HiSilicon | RAN#107 | NR_CADC_SUL_R19 | (new)DL_n71A-n260A_UL_n71A-n260A_BCS4 (new)DL_n71A-n260O_UL_n71A_BCS4 | Ongoing
Unchanged | Objective #2: NR_CADC_R19_2BDL_yBUL (y=1,2) | CA_n71A-n260P | CA_n71A-n260A/O/P | 4 and 5 | FR1+FR2 | Pavlo (Paul) Nebesny | Rogers | pavlo.nebesny@rci.rogers.com | Ericsson, AT&T, TELUS, Huawei, HiSilicon | RAN#107 | NR_CADC_SUL_R19 | (new)DL_n71A-n260O_UL_n71A-n260A_BCS4 (new)DL_n71A-n260P_UL_n71A_BCS4 (new)DL_n71A-n260O_UL_n71A-n260O_BCS4 | Ongoing
Unchanged | Objective #2: NR_CADC_R19_2BDL_yBUL (y=1,2) | CA_n71A-n260Q | CA_n71A-n260A/O/P/Q | 4 and 5 | FR1+FR2 | Pavlo (Paul) Nebesny | Rogers | pavlo.nebesny@rci.rogers.com | Ericsson, AT&T, TELUS, Huawei, HiSilicon | RAN#107 | NR_CADC_SUL_R19 | (new)DL_n71A-n260P_UL_n71A-n260A_BCS4 (new)DL_n71A-n260Q_UL_n71A_BCS4 (new)DL_n71A-n260P_UL_n71A-n260O_BCS4 (new)DL_n71A-n260P_UL_n71A-n260P_BCS4 | Ongoing
Unchanged | Objective #2: NR_CADC_R19_2BDL_yBUL (y=1,2) | CA_n71A-n261G | CA_n71A-n261A/G | 4 and 5 | FR1+FR2 | Pavlo (Paul) Nebesny | Rogers | pavlo.nebesny@rci.rogers.com | Ericsson, AT&T, TELUS, Huawei, HiSilicon | RAN#107 | NR_CADC_SUL_R19 | (new)DL_n71A-n261A_UL_n71A-n261A_BCS4 (new)DL_n71A-n261G_UL_n71A_BCS4 | Ongoing
Unchanged | Objective #2: NR_CADC_R19_2BDL_yBUL (y=1,2) | CA_n71A-n261H | CA_n71A-n261A/G/H | 4 and 5 | FR1+FR2 | Pavlo (Paul) Nebesny | Rogers | pavlo.nebesny@rci.rogers.com | Ericsson, AT&T, TELUS, Huawei, HiSilicon | RAN#107 | NR_CADC_SUL_R19 | (new)DL_n71A-n261G_UL_n71A-n261A_BCS4 (new)DL_n71A-n261H_UL_n71A_BCS4 (new)DL_n71A-n261G_UL_n71A-n261G_BCS4 | Ongoing
Unchanged | Objective #2: NR_CADC_R19_2BDL_yBUL (y=1,2) | CA_n71A-n261I | CA_n71A-n261A/G/H/I | 4 and 5 | FR1+FR2 | Pavlo (Paul) Nebesny | Rogers | pavlo.nebesny@rci.rogers.com | Ericsson, AT&T, TELUS, Huawei, HiSilicon | RAN#107 | NR_CADC_SUL_R19 | (new)DL_n71A-n261H_UL_n71A-n261A_BCS4 (new)DL_n71A-n261I_UL_n71A_BCS4 (new)DL_n71A-n261H_UL_n71A-n261G_BCS4 (new)DL_n71A-n261H_UL_n71A-n261H_BCS4 | Ongoing
Unchanged | Objective #2: NR_CADC_R19_2BDL_yBUL (y=1,2) | CA_n71A-n261J | CA_n71A-n261A/G/H/I/J | 4 and 5 | FR1+FR2 | Pavlo (Paul) Nebesny | Rogers | pavlo.nebesny@rci.rogers.com | Ericsson, AT&T, TELUS, Huawei, HiSilicon | RAN#107 | NR_CADC_SUL_R19 | (new)DL_n71A-n261I_UL_n71A-n261A_BCS4 (new)DL_n71A-n261J_UL_n71A_BCS4 (new)DL_n71A-n261I_UL_n71A-n261G_BCS4 (new)DL_n71A-n261I_UL_n71A-n261H_BCS4 (new)DL_n71A-n261I_UL_n71A-n261I_BCS4 | Ongoing
Unchanged | Objective #2: NR_CADC_R19_2BDL_yBUL (y=1,2) | CA_n71A-n261K | CA_n71A-n261A/G/H/I/J/K | 4 and 5 | FR1+FR2 | Pavlo (Paul) Nebesny | Rogers | pavlo.nebesny@rci.rogers.com | Ericsson, AT&T, TELUS, Huawei, HiSilicon | RAN#107 | NR_CADC_SUL_R19 | (new)DL_n71A-n261J_UL_n71A-n261A_BCS4 (new)DL_n71A-n261K_UL_n71A_BCS4 (new)DL_n71A-n261J_UL_n71A-n261G_BCS4 (new)DL_n71A-n261J_UL_n71A-n261H_BCS4 (new)DL_n71A-n261J_UL_n71A-n261I_BCS4 (new)DL_n71A-n261J_UL_n71A-n261J_BCS4 | Ongoing
Unchanged | Objective #2: NR_CADC_R19_2BDL_yBUL (y=1,2) | CA_n71A-n261L | CA_n71A-n261A/G/H/I/J/K/L | 4 and 5 | FR1+FR2 | Pavlo (Paul) Nebesny | Rogers | pavlo.nebesny@rci.rogers.com | Ericsson, AT&T, TELUS, Huawei, HiSilicon | RAN#107 | NR_CADC_SUL_R19 | (new)DL_n71A-n261K_UL_n71A-n261A_BCS4 (new)DL_n71A-n261L_UL_n71A_BCS4 (new)DL_n71A-n261K_UL_n71A-n261G_BCS4 (new)DL_n71A-n261K_UL_n71A-n261H_BCS4 (new)DL_n71A-n261K_UL_n71A-n261I_BCS4 (new)DL_n71A-n261K_UL_n71A-n261J_BCS4 (new)DL_n71A-n261K_UL_n71A-n261K_BCS4 | Ongoing
Unchanged | Objective #2: NR_CADC_R19_2BDL_yBUL (y=1,2) | CA_n71A-n261M | CA_n71A-n261A/G/H/I/J/K/L/M | 4 and 5 | FR1+FR2 | Pavlo (Paul) Nebesny | Rogers | pavlo.nebesny@rci.rogers.com | Ericsson, AT&T, TELUS, Huawei, HiSilicon | RAN#107 | NR_CADC_SUL_R19 | (new)DL_n71A-n261L_UL_n71A-n261A_BCS4 (new)DL_n71A-n261M_UL_n71A_BCS4 (new)DL_n71A-n261L_UL_n71A-n261G_BCS4 (new)DL_n71A-n261L_UL_n71A-n261H_BCS4 (new)DL_n71A-n261L_UL_n71A-n261I_BCS4 (new)DL_n71A-n261L_UL_n71A-n261J_BCS4 (new)DL_n71A-n261L_UL_n71A-n261K_BCS4 (new)DL_n71A-n261L_UL_n71A-n261L_BCS4 | Ongoing
Unchanged | Objective #2: NR_CADC_R19_2BDL_yBUL (y=1,2) | CA_n71A-n261O | CA_n71A-n261A/O | 4 and 5 | FR1+FR2 | Pavlo (Paul) Nebesny | Rogers | pavlo.nebesny@rci.rogers.com | Ericsson, AT&T, TELUS, Huawei, HiSilicon | RAN#107 | NR_CADC_SUL_R19 | (new)DL_n71A-n261A_UL_n71A-n261A_BCS4 (new)DL_n71A-n261O_UL_n71A_BCS4 | Ongoing
Unchanged | Objective #2: NR_CADC_R19_2BDL_yBUL (y=1,2) | CA_n71A-n261P | CA_n71A-n261A/O/P | 4 and 5 | FR1+FR2 | Pavlo (Paul) Nebesny | Rogers | pavlo.nebesny@rci.rogers.com | Ericsson, AT&T, TELUS, Huawei, HiSilicon | RAN#107 | NR_CADC_SUL_R19 | (new)DL_n71A-n261O_UL_n71A-n261A_BCS4 (new)DL_n71A-n261P_UL_n71A_BCS4 (new)DL_n71A-n261O_UL_n71A-n261O_BCS4 | Ongoing
Unchanged | Objective #2: NR_CADC_R19_2BDL_yBUL (y=1,2) | CA_n71A-n261Q | CA_n71A-n261A/O/P/Q | 4 and 5 | FR1+FR2 | Pavlo (Paul) Nebesny | Rogers | pavlo.nebesny@rci.rogers.com | Ericsson, AT&T, TELUS, Huawei, HiSilicon | RAN#107 | NR_CADC_SUL_R19 | (new)DL_n71A-n261P_UL_n71A-n261A_BCS4 (new)DL_n71A-n261Q_UL_n71A_BCS4 (new)DL_n71A-n261P_UL_n71A-n261O_BCS4 (new)DL_n71A-n261P_UL_n71A-n261P_BCS4 | Ongoing
Unchanged | Objective #3: NR_CADC_R19_3BDL_yBUL (y=1,2) | CA_n71A-n77A-n257G | CA_n71A-n257A/G CA_n71A-n77A CA_n77A-n257A/G | 4 and 5 | FR1+FR2 | Pavlo (Paul) Nebesny | Rogers | pavlo.nebesny@rci.rogers.com | Ericsson, AT&T, TELUS, Huawei, HiSilicon | RAN#107 | NR_CADC_SUL_R19 | (completed)DL_n71A-n257G_UL_n71A-n257A_BCS4 (new)DL_n71A-n77A-n257A_UL_n71A-n257A_BCS4 (new)DL_n71A-n77A-n257G_UL_n71A_BCS4 (completed)DL_n71A-n257G_UL_n71A-n257G_BCS4 (new)DL_n71A-n77A-n257A_UL_n71A-n77A_BCS4 (new)DL_n71A-n77A-n257G_UL_n77A_BCS4 (new)DL_n77A-n257G_UL_n77A-n257A_BCS4 (new)DL_n71A-n77A-n257A_UL_n77A-n257A_BCS4 (new)DL_n77A-n257G_UL_n77A-n257G_BCS4 | Ongoing
Unchanged | Objective #3: NR_CADC_R19_3BDL_yBUL (y=1,2) | CA_n71A-n77A-n260G | CA_n71A-n260A/G CA_n71A-n77A CA_n77A-n260A/G | 4 and 5 | FR1+FR2 | Pavlo (Paul) Nebesny | Rogers | pavlo.nebesny@rci.rogers.com | Ericsson, AT&T, TELUS, Huawei, HiSilicon | RAN#107 | NR_CADC_SUL_R19 | (completed)DL_n71A-n260G_UL_n71A-n260A_BCS4 (new)DL_n71A-n77A-n260A_UL_n71A-n260A_BCS4 (new)DL_n71A-n77A-n260G_UL_n71A_BCS4 (completed)DL_n71A-n260G_UL_n71A-n260G_BCS4 (new)DL_n71A-n77A-n260A_UL_n71A-n77A_BCS4 (new)DL_n71A-n77A-n260G_UL_n77A_BCS4 (completed)DL_n77A-n260G_UL_n77A-n260A_BCS4 (new)DL_n71A-n77A-n260A_UL_n77A-n260A_BCS4 (completed)DL_n77A-n260G_UL_n77A-n260G_BCS4 | Ongoing
Unchanged | Objective #2: NR_CADC_R19_2BDL_yBUL (y=1,2) | CA_n77A-n257O | CA_n77A-n257A/O | 4 and 5 | FR1+FR2 | Pavlo (Paul) Nebesny | Rogers | pavlo.nebesny@rci.rogers.com | Ericsson, AT&T, TELUS, Huawei, HiSilicon | RAN#107 | NR_CADC_SUL_R19 | (new)DL_n77A-n257A_UL_n77A-n257A_BCS4 (new)DL_n77A-n257O_UL_n77A_BCS4 | Ongoing
Unchanged | Objective #2: NR_CADC_R19_2BDL_yBUL (y=1,2) | CA_n77A-n257P | CA_n77A-n257A/O/P | 4 and 5 | FR1+FR2 | Pavlo (Paul) Nebesny | Rogers | pavlo.nebesny@rci.rogers.com | Ericsson, AT&T, TELUS, Huawei, HiSilicon | RAN#107 | NR_CADC_SUL_R19 | (new)DL_n77A-n257O_UL_n77A-n257A_BCS4 (new)DL_n77A-n257P_UL_n77A_BCS4 (new)DL_n77A-n257O_UL_n77A-n257O_BCS4 | Ongoing
Unchanged | Objective #2: NR_CADC_R19_2BDL_yBUL (y=1,2) | CA_n77A-n257Q | CA_n77A-n257A/O/P/Q | 4 and 5 | FR1+FR2 | Pavlo (Paul) Nebesny | Rogers | pavlo.nebesny@rci.rogers.com | Ericsson, AT&T, TELUS, Huawei, HiSilicon | RAN#107 | NR_CADC_SUL_R19 | (new)DL_n77A-n257P_UL_n77A-n257A_BCS4 (new)DL_n77A-n257Q_UL_n77A_BCS4 (new)DL_n77A-n257P_UL_n77A-n257O_BCS4 (new)DL_n77A-n257P_UL_n77A-n257P_BCS4 | Ongoing
Unchanged | Objective #2: NR_CADC_R19_2BDL_yBUL (y=1,2) | CA_n77A-n258K | CA_n77A-n258A/G/H/I/J/K | 4 and 5 | FR1+FR2 | Pavlo (Paul) Nebesny | Rogers | pavlo.nebesny@rci.rogers.com | Ericsson, AT&T, TELUS, Huawei, HiSilicon | RAN#107 | NR_CADC_SUL_R19 | (completed)DL_n77A-n258J_UL_n77A-n258A_BCS4 (new)DL_n77A-n258K_UL_n77A_BCS4 (completed)DL_n77A-n258J_UL_n77A-n258G_BCS4 (completed)DL_n77A-n258J_UL_n77A-n258H_BCS4 (completed)DL_n77A-n258J_UL_n77A-n258I_BCS4 (completed)DL_n77A-n258J_UL_n77A-n258J_BCS4 | Ongoing
Unchanged | Objective #2: NR_CADC_R19_2BDL_yBUL (y=1,2) | CA_n77A-n258L | CA_n77A-n258A/G/H/I/J/K/L | 4 and 5 | FR1+FR2 | Pavlo (Paul) Nebesny | Rogers | pavlo.nebesny@rci.rogers.com | Ericsson, AT&T, TELUS, Huawei, HiSilicon | RAN#107 | NR_CADC_SUL_R19 | (new)DL_n77A-n258K_UL_n77A-n258A_BCS4 (new)DL_n77A-n258L_UL_n77A_BCS4 (new)DL_n77A-n258K_UL_n77A-n258G_BCS4 (new)DL_n77A-n258K_UL_n77A-n258H_BCS4 (new)DL_n77A-n258K_UL_n77A-n258I_BCS4 (new)DL_n77A-n258K_UL_n77A-n258J_BCS4 (new)DL_n77A-n258K_UL_n77A-n258K_BCS4 | Ongoing
Unchanged | Objective #2: NR_CADC_R19_2BDL_yBUL (y=1,2) | CA_n77A-n258M | CA_n77A-n258A/G/H/I/J/K/L/M | 4 and 5 | FR1+FR2 | Pavlo (Paul) Nebesny | Rogers | pavlo.nebesny@rci.rogers.com | Ericsson, AT&T, TELUS, Huawei, HiSilicon | RAN#107 | NR_CADC_SUL_R19 | (new)DL_n77A-n258L_UL_n77A-n258A_BCS4 (new)DL_n77A-n258M_UL_n77A_BCS4 (new)DL_n77A-n258L_UL_n77A-n258G_BCS4 (new)DL_n77A-n258L_UL_n77A-n258H_BCS4 (new)DL_n77A-n258L_UL_n77A-n258I_BCS4 (new)DL_n77A-n258L_UL_n77A-n258J_BCS4 (new)DL_n77A-n258L_UL_n77A-n258K_BCS4 (new)DL_n77A-n258L_UL_n77A-n258L_BCS4 | Ongoing
Unchanged | Objective #2: NR_CADC_R19_2BDL_yBUL (y=1,2) | CA_n77A-n258O | CA_n77A-n258A/O | 4 and 5 | FR1+FR2 | Pavlo (Paul) Nebesny | Rogers | pavlo.nebesny@rci.rogers.com | Ericsson, AT&T, TELUS, Huawei, HiSilicon | RAN#107 | NR_CADC_SUL_R19 | (completed)DL_n77A-n258A_UL_n77A-n258A_BCS4 (new)DL_n77A-n258O_UL_n77A_BCS4 | Ongoing
Unchanged | Objective #2: NR_CADC_R19_2BDL_yBUL (y=1,2) | CA_n77A-n258P | CA_n77A-n258A/O/P | 4 and 5 | FR1+FR2 | Pavlo (Paul) Nebesny | Rogers | pavlo.nebesny@rci.rogers.com | Ericsson, AT&T, TELUS, Huawei, HiSilicon | RAN#107 | NR_CADC_SUL_R19 | (new)DL_n77A-n258O_UL_n77A-n258A_BCS4 (new)DL_n77A-n258P_UL_n77A_BCS4 (new)DL_n77A-n258O_UL_n77A-n258O_BCS4 | Ongoing
Unchanged | Objective #2: NR_CADC_R19_2BDL_yBUL (y=1,2) | CA_n77A-n258Q | CA_n77A-n258A/O/P/Q | 4 and 5 | FR1+FR2 | Pavlo (Paul) Nebesny | Rogers | pavlo.nebesny@rci.rogers.com | Ericsson, AT&T, TELUS, Huawei, HiSilicon | RAN#107 | NR_CADC_SUL_R19 | (new)DL_n77A-n258P_UL_n77A-n258A_BCS4 (new)DL_n77A-n258Q_UL_n77A_BCS4 (new)DL_n77A-n258P_UL_n77A-n258O_BCS4 (new)DL_n77A-n258P_UL_n77A-n258P_BCS4 | Ongoing
Unchanged | Objective #2: NR_CADC_R19_2BDL_yBUL (y=1,2) | CA_n77A-n260O | CA_n77A-n260A/O | 4 and 5 | FR1+FR2 | Pavlo (Paul) Nebesny | Rogers | pavlo.nebesny@rci.rogers.com | Ericsson, AT&T, TELUS, Huawei, HiSilicon | RAN#107 | NR_CADC_SUL_R19 | (completed)DL_n77A-n260A_UL_n77A-n260A_BCS4 (new)DL_n77A-n260O_UL_n77A_BCS4 | Ongoing
Unchanged | Objective #2: NR_CADC_R19_2BDL_yBUL (y=1,2) | CA_n77A-n260P | CA_n77A-n260A/O/P | 4 and 5 | FR1+FR2 | Pavlo (Paul) Nebesny | Rogers | pavlo.nebesny@rci.rogers.com | Ericsson, AT&T, TELUS, Huawei, HiSilicon | RAN#107 | NR_CADC_SUL_R19 | (new)DL_n77A-n260O_UL_n77A-n260A_BCS4 (new)DL_n77A-n260P_UL_n77A_BCS4 (new)DL_n77A-n260O_UL_n77A-n260O_BCS4 | Ongoing
Unchanged | Objective #2: NR_CADC_R19_2BDL_yBUL (y=1,2) | CA_n77A-n260Q | CA_n77A-n260A/O/P/Q | 4 and 5 | FR1+FR2 | Pavlo (Paul) Nebesny | Rogers | pavlo.nebesny@rci.rogers.com | Ericsson, AT&T, TELUS, Huawei, HiSilicon | RAN#107 | NR_CADC_SUL_R19 | (new)DL_n77A-n260P_UL_n77A-n260A_BCS4 (new)DL_n77A-n260Q_UL_n77A_BCS4 (new)DL_n77A-n260P_UL_n77A-n260O_BCS4 (new)DL_n77A-n260P_UL_n77A-n260P_BCS4 | Ongoing
Unchanged | Objective #2: NR_CADC_R19_2BDL_yBUL (y=1,2) | CA_n77A-n261O | CA_n77A-n261A/O | 4 and 5 | FR1+FR2 | Pavlo (Paul) Nebesny | Rogers | pavlo.nebesny@rci.rogers.com | Ericsson, AT&T, TELUS, Huawei, HiSilicon | RAN#107 | NR_CADC_SUL_R19 | (completed)DL_n77A-n261A_UL_n77A-n261A_BCS4 (new)DL_n77A-n261O_UL_n77A_BCS4 | Ongoing
Unchanged | Objective #2: NR_CADC_R19_2BDL_yBUL (y=1,2) | CA_n77A-n261P | CA_n77A-n261A/O/P | 4 and 5 | FR1+FR2 | Pavlo (Paul) Nebesny | Rogers | pavlo.nebesny@rci.rogers.com | Ericsson, AT&T, TELUS, Huawei, HiSilicon | RAN#107 | NR_CADC_SUL_R19 | (new)DL_n77A-n261O_UL_n77A-n261A_BCS4 (new)DL_n77A-n261P_UL_n77A_BCS4 (new)DL_n77A-n261O_UL_n77A-n261O_BCS4 | Ongoing
Unchanged | Objective #2: NR_CADC_R19_2BDL_yBUL (y=1,2) | CA_n77A-n261Q | CA_n77A-n261A/O/P/Q | 4 and 5 | FR1+FR2 | Pavlo (Paul) Nebesny | Rogers | pavlo.nebesny@rci.rogers.com | Ericsson, AT&T, TELUS, Huawei, HiSilicon | RAN#107 | NR_CADC_SUL_R19 | (new)DL_n77A-n261P_UL_n77A-n261A_BCS4 (new)DL_n77A-n261Q_UL_n77A_BCS4 (new)DL_n77A-n261P_UL_n77A-n261O_BCS4 (new)DL_n77A-n261P_UL_n77A-n261P_BCS4 | Ongoing
Unchanged | Objective #2: NR_CADC_R19_2BDL_yBUL (y=1,2) | CA_n7A-n257O | CA_n7A-n257A/O | 4 and 5 | FR1+FR2 | Pavlo (Paul) Nebesny | Rogers | pavlo.nebesny@rci.rogers.com | Ericsson, AT&T, TELUS, Huawei, HiSilicon | RAN#107 | NR_CADC_SUL_R19 | (completed)DL_n7A-n257A_UL_n7A-n257A_BCS4 (new)DL_n7A-n257O_UL_n7A_BCS4 | Ongoing
Unchanged | Objective #2: NR_CADC_R19_2BDL_yBUL (y=1,2) | CA_n7A-n257P | CA_n7A-n257A/O/P | 4 and 5 | FR1+FR2 | Pavlo (Paul) Nebesny | Rogers | pavlo.nebesny@rci.rogers.com | Ericsson, AT&T, TELUS, Huawei, HiSilicon | RAN#107 | NR_CADC_SUL_R19 | (new)DL_n7A-n257O_UL_n7A-n257A_BCS4 (new)DL_n7A-n257P_UL_n7A_BCS4 (new)DL_n7A-n257O_UL_n7A-n257O_BCS4 | Ongoing
Unchanged | Objective #2: NR_CADC_R19_2BDL_yBUL (y=1,2) | CA_n7A-n257Q | CA_n7A-n257A/O/P/Q | 4 and 5 | FR1+FR2 | Pavlo (Paul) Nebesny | Rogers | pavlo.nebesny@rci.rogers.com | Ericsson, AT&T, TELUS, Huawei, HiSilicon | RAN#107 | NR_CADC_SUL_R19 | (new)DL_n7A-n257P_UL_n7A-n257A_BCS4 (new)DL_n7A-n257Q_UL_n7A_BCS4 (new)DL_n7A-n257P_UL_n7A-n257O_BCS4 (new)DL_n7A-n257P_UL_n7A-n257P_BCS4 | Ongoing
Unchanged | Objective #2: NR_CADC_R19_2BDL_yBUL (y=1,2) | CA_n7A-n258O | CA_n7A-n258A/O | 4 and 5 | FR1+FR2 | Pavlo (Paul) Nebesny | Rogers | pavlo.nebesny@rci.rogers.com | Ericsson, AT&T, TELUS, Huawei, HiSilicon | RAN#107 | NR_CADC_SUL_R19 | (new)DL_n7A-n258A_UL_n7A-n258A_BCS4 (new)DL_n7A-n258O_UL_n7A_BCS4 | Ongoing
Unchanged | Objective #2: NR_CADC_R19_2BDL_yBUL (y=1,2) | CA_n7A-n258P | CA_n7A-n258A/O/P | 4 and 5 | FR1+FR2 | Pavlo (Paul) Nebesny | Rogers | pavlo.nebesny@rci.rogers.com | Ericsson, AT&T, TELUS, Huawei, HiSilicon | RAN#107 | NR_CADC_SUL_R19 | (new)DL_n7A-n258O_UL_n7A-n258A_BCS4 (new)DL_n7A-n258P_UL_n7A_BCS4 (new)DL_n7A-n258O_UL_n7A-n258O_BCS4 | Ongoing
Unchanged | Objective #2: NR_CADC_R19_2BDL_yBUL (y=1,2) | CA_n7A-n258Q | CA_n7A-n258A/O/P/Q | 4 and 5 | FR1+FR2 | Pavlo (Paul) Nebesny | Rogers | pavlo.nebesny@rci.rogers.com | Ericsson, AT&T, TELUS, Huawei, HiSilicon | RAN#107 | NR_CADC_SUL_R19 | (new)DL_n7A-n258P_UL_n7A-n258A_BCS4 (new)DL_n7A-n258Q_UL_n7A_BCS4 (new)DL_n7A-n258P_UL_n7A-n258O_BCS4 (new)DL_n7A-n258P_UL_n7A-n258P_BCS4 | Ongoing
Unchanged | Objective #2: NR_CADC_R19_2BDL_yBUL (y=1,2) | CA_n7A-n260O | CA_n7A-n260A/O | 4 and 5 | FR1+FR2 | Pavlo (Paul) Nebesny | Rogers | pavlo.nebesny@rci.rogers.com | Ericsson, AT&T, TELUS, Huawei, HiSilicon | RAN#107 | NR_CADC_SUL_R19 | (completed)DL_n7A-n260A_UL_n7A-n260A_BCS4 (new)DL_n7A-n260O_UL_n7A_BCS4 | Ongoing
Unchanged | Objective #2: NR_CADC_R19_2BDL_yBUL (y=1,2) | CA_n7A-n260P | CA_n7A-n260A/O/P | 4 and 5 | FR1+FR2 | Pavlo (Paul) Nebesny | Rogers | pavlo.nebesny@rci.rogers.com | Ericsson, AT&T, TELUS, Huawei, HiSilicon | RAN#107 | NR_CADC_SUL_R19 | (new)DL_n7A-n260O_UL_n7A-n260A_BCS4 (new)DL_n7A-n260P_UL_n7A_BCS4 (new)DL_n7A-n260O_UL_n7A-n260O_BCS4 | Ongoing
Unchanged | Objective #2: NR_CADC_R19_2BDL_yBUL (y=1,2) | CA_n7A-n260Q | CA_n7A-n260A/O/P/Q | 4 and 5 | FR1+FR2 | Pavlo (Paul) Nebesny | Rogers | pavlo.nebesny@rci.rogers.com | Ericsson, AT&T, TELUS, Huawei, HiSilicon | RAN#107 | NR_CADC_SUL_R19 | (new)DL_n7A-n260P_UL_n7A-n260A_BCS4 (new)DL_n7A-n260Q_UL_n7A_BCS4 (new)DL_n7A-n260P_UL_n7A-n260O_BCS4 (new)DL_n7A-n260P_UL_n7A-n260P_BCS4 | Ongoing
Unchanged | Objective #2: NR_CADC_R19_2BDL_yBUL (y=1,2) | CA_n7A-n261A | CA_n7A-n261A | 4 and 5 | FR1+FR2 | Pavlo (Paul) Nebesny | Rogers | pavlo.nebesny@rci.rogers.com | Ericsson, AT&T, TELUS, Huawei, HiSilicon | RAN#107 | NR_CADC_SUL_R19 | (new)DL_n7A-n261A_UL_n7A_BCS4 | Ongoing
Unchanged | Objective #2: NR_CADC_R19_2BDL_yBUL (y=1,2) | CA_n7A-n261G | CA_n7A-n261A/G | 4 and 5 | FR1+FR2 | Pavlo (Paul) Nebesny | Rogers | pavlo.nebesny@rci.rogers.com | Ericsson, AT&T, TELUS, Huawei, HiSilicon | RAN#107 | NR_CADC_SUL_R19 | (new)DL_n7A-n261A_UL_n7A-n261A_BCS4 (new)DL_n7A-n261G_UL_n7A_BCS4 | Ongoing
Unchanged | Objective #2: NR_CADC_R19_2BDL_yBUL (y=1,2) | CA_n7A-n261H | CA_n7A-n261A/G/H | 4 and 5 | FR1+FR2 | Pavlo (Paul) Nebesny | Rogers | pavlo.nebesny@rci.rogers.com | Ericsson, AT&T, TELUS, Huawei, HiSilicon | RAN#107 | NR_CADC_SUL_R19 | (new)DL_n7A-n261G_UL_n7A-n261A_BCS4 (new)DL_n7A-n261H_UL_n7A_BCS4 (new)DL_n7A-n261G_UL_n7A-n261G_BCS4 | Ongoing
Unchanged | Objective #2: NR_CADC_R19_2BDL_yBUL (y=1,2) | CA_n7A-n261I | CA_n7A-n261A/G/H/I | 4 and 5 | FR1+FR2 | Pavlo (Paul) Nebesny | Rogers | pavlo.nebesny@rci.rogers.com | Ericsson, AT&T, TELUS, Huawei, HiSilicon | RAN#107 | NR_CADC_SUL_R19 | (new)DL_n7A-n261H_UL_n7A-n261A_BCS4 (new)DL_n7A-n261I_UL_n7A_BCS4 (new)DL_n7A-n261H_UL_n7A-n261G_BCS4 (new)DL_n7A-n261H_UL_n7A-n261H_BCS4 | Ongoing
Unchanged | Objective #2: NR_CADC_R19_2BDL_yBUL (y=1,2) | CA_n7A-n261J | CA_n7A-n261A/G/H/I/J | 4 and 5 | FR1+FR2 | Pavlo (Paul) Nebesny | Rogers | pavlo.nebesny@rci.rogers.com | Ericsson, AT&T, TELUS, Huawei, HiSilicon | RAN#107 | NR_CADC_SUL_R19 | (new)DL_n7A-n261I_UL_n7A-n261A_BCS4 (new)DL_n7A-n261J_UL_n7A_BCS4 (new)DL_n7A-n261I_UL_n7A-n261G_BCS4 (new)DL_n7A-n261I_UL_n7A-n261H_BCS4 (new)DL_n7A-n261I_UL_n7A-n261I_BCS4 | Ongoing
Unchanged | Objective #2: NR_CADC_R19_2BDL_yBUL (y=1,2) | CA_n7A-n261K | CA_n7A-n261A/G/H/I/J/K | 4 and 5 | FR1+FR2 | Pavlo (Paul) Nebesny | Rogers | pavlo.nebesny@rci.rogers.com | Ericsson, AT&T, TELUS, Huawei, HiSilicon | RAN#107 | NR_CADC_SUL_R19 | (new)DL_n7A-n261J_UL_n7A-n261A_BCS4 (new)DL_n7A-n261K_UL_n7A_BCS4 (new)DL_n7A-n261J_UL_n7A-n261G_BCS4 (new)DL_n7A-n261J_UL_n7A-n261H_BCS4 (new)DL_n7A-n261J_UL_n7A-n261I_BCS4 (new)DL_n7A-n261J_UL_n7A-n261J_BCS4 | Ongoing
Unchanged | Objective #2: NR_CADC_R19_2BDL_yBUL (y=1,2) | CA_n7A-n261L | CA_n7A-n261A/G/H/I/J/K/L | 4 and 5 | FR1+FR2 | Pavlo (Paul) Nebesny | Rogers | pavlo.nebesny@rci.rogers.com | Ericsson, AT&T, TELUS, Huawei, HiSilicon | RAN#107 | NR_CADC_SUL_R19 | (new)DL_n7A-n261K_UL_n7A-n261A_BCS4 (new)DL_n7A-n261L_UL_n7A_BCS4 (new)DL_n7A-n261K_UL_n7A-n261G_BCS4 (new)DL_n7A-n261K_UL_n7A-n261H_BCS4 (new)DL_n7A-n261K_UL_n7A-n261I_BCS4 (new)DL_n7A-n261K_UL_n7A-n261J_BCS4 (new)DL_n7A-n261K_UL_n7A-n261K_BCS4 | Ongoing
Unchanged | Objective #2: NR_CADC_R19_2BDL_yBUL (y=1,2) | CA_n7A-n261M | CA_n7A-n261A/G/H/I/J/K/L/M | 4 and 5 | FR1+FR2 | Pavlo (Paul) Nebesny | Rogers | pavlo.nebesny@rci.rogers.com | Ericsson, AT&T, TELUS, Huawei, HiSilicon | RAN#107 | NR_CADC_SUL_R19 | (new)DL_n7A-n261L_UL_n7A-n261A_BCS4 (new)DL_n7A-n261M_UL_n7A_BCS4 (new)DL_n7A-n261L_UL_n7A-n261G_BCS4 (new)DL_n7A-n261L_UL_n7A-n261H_BCS4 (new)DL_n7A-n261L_UL_n7A-n261I_BCS4 (new)DL_n7A-n261L_UL_n7A-n261J_BCS4 (new)DL_n7A-n261L_UL_n7A-n261K_BCS4 (new)DL_n7A-n261L_UL_n7A-n261L_BCS4 | Ongoing
Unchanged | Objective #2: NR_CADC_R19_2BDL_yBUL (y=1,2) | CA_n7A-n261O | CA_n7A-n261A/O | 4 and 5 | FR1+FR2 | Pavlo (Paul) Nebesny | Rogers | pavlo.nebesny@rci.rogers.com | Ericsson, AT&T, TELUS, Huawei, HiSilicon | RAN#107 | NR_CADC_SUL_R19 | (new)DL_n7A-n261A_UL_n7A-n261A_BCS4 (new)DL_n7A-n261O_UL_n7A_BCS4 | Ongoing
Unchanged | Objective #2: NR_CADC_R19_2BDL_yBUL (y=1,2) | CA_n7A-n261P | CA_n7A-n261A/O/P | 4 and 5 | FR1+FR2 | Pavlo (Paul) Nebesny | Rogers | pavlo.nebesny@rci.rogers.com | Ericsson, AT&T, TELUS, Huawei, HiSilicon | RAN#107 | NR_CADC_SUL_R19 | (new)DL_n7A-n261O_UL_n7A-n261A_BCS4 (new)DL_n7A-n261P_UL_n7A_BCS4 (new)DL_n7A-n261O_UL_n7A-n261O_BCS4 | Ongoing
Unchanged | Objective #2: NR_CADC_R19_2BDL_yBUL (y=1,2) | CA_n7A-n261Q | CA_n7A-n261A/O/P/Q | 4 and 5 | FR1+FR2 | Pavlo (Paul) Nebesny | Rogers | pavlo.nebesny@rci.rogers.com | Ericsson, AT&T, TELUS, Huawei, HiSilicon | RAN#107 | NR_CADC_SUL_R19 | (new)DL_n7A-n261P_UL_n7A-n261A_BCS4 (new)DL_n7A-n261Q_UL_n7A_BCS4 (new)DL_n7A-n261P_UL_n7A-n261O_BCS4 (new)DL_n7A-n261P_UL_n7A-n261P_BCS4 | Ongoing
Unchanged | Objective #3: NR_CADC_R19_3BDL_yBUL (y=1,2) | CA_n25A-n41A-n257A | CA_n25A-n257A CA_n25A-n41A CA_n41A-n257A | 4 and 5 | FR1+FR2 | Pavlo (Paul) Nebesny | Rogers | pavlo.nebesny@rci.rogers.com | Ericsson, AT&T, TELUS, Huawei, HiSilicon | RAN#107 | NR_CADC_SUL_R19 | (completed)DL_n25A-n257A_UL_n25A-n257A_BCS4 (new)DL_n25A-n41A-n257A_UL_n25A_BCS4 (completed)DL_n25A-n41A_UL_n25A-n41A_BCS4 (new)DL_n25A-n41A-n257A_UL_n41A_BCS4 (new)DL_n41A-n257A_UL_n41A-n257A_BCS4 | Ongoing | 38.101-3: R4-2406644 completed the core and perf parts for this combination with BCS0 at RAN4#111 (prior to RAN#104), but it is not in the most recent version of the 38.101-3
Unchanged | Objective #2: NR_CADC_R19_2BDL_yBUL (y=1,2) | CA_n41A-n257G | CA_n41A-n257A/G | 4 and 5 | FR1+FR2 | Pavlo (Paul) Nebesny | Rogers | pavlo.nebesny@rci.rogers.com | Ericsson, AT&T, TELUS, Huawei, HiSilicon | RAN#107 | NR_CADC_SUL_R19 | (new)DL_n41A-n257A_UL_n41A-n257A_BCS4 (new)DL_n41A-n257G_UL_n41A_BCS4 | Ongoing
Unchanged | Objective #3: NR_CADC_R19_3BDL_yBUL (y=1,2) | CA_n25A-n66A-n257A | CA_n25A-n257A CA_n25A-n66A CA_n66A-n257A | 4 and 5 | FR1+FR2 | Pavlo (Paul) Nebesny | Rogers | pavlo.nebesny@rci.rogers.com | Ericsson, AT&T, TELUS, Huawei, HiSilicon | RAN#107 | NR_CADC_SUL_R19 | (completed)DL_n25A-n257A_UL_n25A-n257A_BCS4 (new)DL_n25A-n66A-n257A_UL_n25A_BCS4 (completed)DL_n25A-n66A_UL_n25A-n66A_BCS4 (new)DL_n25A-n66A-n257A_UL_n66A_BCS4 (completed)DL_n66A-n257A_UL_n66A-n257A_BCS4 | Ongoing | 38.101-3: R4-2406644 completed the core and perf parts for this combination with BCS0 at RAN4#111 (prior to RAN#104), but it is not in the most recent version of the 38.101-3
Unchanged | Objective #3: NR_CADC_R19_3BDL_yBUL (y=1,2) | CA_n25A-n66A-n260A | CA_n25A-n260A CA_n25A-n66A CA_n66A-n260A | 4 and 5 | FR1+FR2 | Pavlo (Paul) Nebesny | Rogers | pavlo.nebesny@rci.rogers.com | Ericsson, AT&T, TELUS, Huawei, HiSilicon | RAN#107 | NR_CADC_SUL_R19 | (completed)DL_n25A-n260A_UL_n25A-n260A_BCS4 (new)DL_n25A-n66A-n260A_UL_n25A_BCS4 (completed)DL_n25A-n66A_UL_n25A-n66A_BCS4 (new)DL_n25A-n66A-n260A_UL_n66A_BCS4 (completed)DL_n66A-n260A_UL_n66A-n260A_BCS4 | Ongoing | 38.101-3: R4-2406644 completed the core and perf parts for this combination with BCS0 at RAN4#111 (prior to RAN#104), but it is not in the most recent version of the 38.101-3
Unchanged | Objective #3: NR_CADC_R19_3BDL_yBUL (y=1,2) | CA_n25A-n71A-n257A | CA_n25A-n257A CA_n25A-n71A CA_n71A-n257A | 4 and 5 | FR1+FR2 | Pavlo (Paul) Nebesny | Rogers | pavlo.nebesny@rci.rogers.com | Ericsson, AT&T, TELUS, Huawei, HiSilicon | RAN#107 | NR_CADC_SUL_R19 | (completed)DL_n25A-n257A_UL_n25A-n257A_BCS4 (new)DL_n25A-n71A-n257A_UL_n25A_BCS4 (completed)DL_n25A-n71A_UL_n25A-n71A_BCS4 (new)DL_n25A-n71A-n257A_UL_n71A_BCS4 (completed)DL_n71A-n257A_UL_n71A-n257A_BCS4 | Ongoing | 38.101-3: R4-2406644 completed the core and perf parts for this combination with BCS0 at RAN4#111 (prior to RAN#104), but it is not in the most recent version of the 38.101-3
Unchanged | Objective #3: NR_CADC_R19_3BDL_yBUL (y=1,2) | CA_n25A-n71A-n260A | CA_n25A-n260A CA_n25A-n71A CA_n71A-n260A | 4 and 5 | FR1+FR2 | Pavlo (Paul) Nebesny | Rogers | pavlo.nebesny@rci.rogers.com | Ericsson, AT&T, TELUS, Huawei, HiSilicon | RAN#107 | NR_CADC_SUL_R19 | (completed)DL_n25A-n260A_UL_n25A-n260A_BCS4 (new)DL_n25A-n71A-n260A_UL_n25A_BCS4 (completed)DL_n25A-n71A_UL_n25A-n71A_BCS4 (new)DL_n25A-n71A-n260A_UL_n71A_BCS4 (new)DL_n71A-n260A_UL_n71A-n260A_BCS4 | Ongoing | 38.101-3: R4-2406644 completed the core and perf parts for this combination with BCS0 at RAN4#111 (prior to RAN#104), but it is not in the most recent version of the 38.101-3
Unchanged | Objective #3: NR_CADC_R19_3BDL_yBUL (y=1,2) | CA_n25A-n77A-n257A | CA_n25A-n257A CA_n25A-n77A CA_n77A-n257A | 4 and 5 | FR1+FR2 | Pavlo (Paul) Nebesny | Rogers | pavlo.nebesny@rci.rogers.com | Ericsson, AT&T, TELUS, Huawei, HiSilicon | RAN#107 | NR_CADC_SUL_R19 | (completed)DL_n25A-n257A_UL_n25A-n257A_BCS4 (new)DL_n25A-n77A-n257A_UL_n25A_BCS4 (completed)DL_n25A-n77A_UL_n25A-n77A_BCS4 (new)DL_n25A-n77A-n257A_UL_n77A_BCS4 (new)DL_n77A-n257A_UL_n77A-n257A_BCS4 | Ongoing | 38.101-3: R4-2406644 completed the core and perf parts for this combination with BCS0 at RAN4#111 (prior to RAN#104), but it is not in the most recent version of the 38.101-3
Unchanged | Objective #2: NR_CADC_R19_2BDL_yBUL (y=1,2) | CA_n77A-n257G | CA_n77A-n257A/G | 4 and 5 | FR1+FR2 | Pavlo (Paul) Nebesny | Rogers | pavlo.nebesny@rci.rogers.com | Ericsson, AT&T, TELUS, Huawei, HiSilicon | RAN#107 | NR_CADC_SUL_R19 | (new)DL_n77A-n257A_UL_n77A-n257A_BCS4 (new)DL_n77A-n257G_UL_n77A_BCS4 | Ongoing
Unchanged | Objective #3: NR_CADC_R19_3BDL_yBUL (y=1,2) | CA_n25A-n77A-n260A | CA_n25A-n260A CA_n25A-n77A CA_n77A-n260A | 4 and 5 | FR1+FR2 | Pavlo (Paul) Nebesny | Rogers | pavlo.nebesny@rci.rogers.com | Ericsson, AT&T, TELUS, Huawei, HiSilicon | RAN#107 | NR_CADC_SUL_R19 | (completed)DL_n25A-n260A_UL_n25A-n260A_BCS4 (new)DL_n25A-n77A-n260A_UL_n25A_BCS4 (completed)DL_n25A-n77A_UL_n25A-n77A_BCS4 (new)DL_n25A-n77A-n260A_UL_n77A_BCS4 (completed)DL_n77A-n260A_UL_n77A-n260A_BCS4 | Ongoing | 38.101-3: R4-2406644 completed the core and perf parts for this combination with BCS0 at RAN4#111 (prior to RAN#104), but it is not in the most recent version of the 38.101-3
Unchanged | Objective #2: NR_CADC_R19_2BDL_yBUL (y=1,2) | CA_n30A-n260A | CA_n30A-n260A | 4 and 5 | FR1+FR2 | Pavlo (Paul) Nebesny | Rogers | pavlo.nebesny@rci.rogers.com | Ericsson, AT&T, TELUS, Huawei, HiSilicon | RAN#107 | NR_CADC_SUL_R19 | (new)DL_n30A-n260A_UL_n30A_BCS4 | Ongoing
Unchanged | Objective #2: NR_CADC_R19_2BDL_yBUL (y=1,2) | CA_n41A-n257I | CA_n41A-n257A/G/H/I | 4 and 5 | FR1+FR2 | Pavlo (Paul) Nebesny | Rogers | pavlo.nebesny@rci.rogers.com | Ericsson, AT&T, TELUS, Huawei, HiSilicon | RAN#107 | NR_CADC_SUL_R19 | (new)DL_n41A-n257H_UL_n41A-n257A_BCS4 (new)DL_n41A-n257I_UL_n41A_BCS4 (new)DL_n41A-n257H_UL_n41A-n257G_BCS4 (new)DL_n41A-n257H_UL_n41A-n257H_BCS4 | Ongoing
Unchanged | Objective #2: NR_CADC_R19_2BDL_yBUL (y=1,2) | CA_n41A-n257A | CA_n41A-n257A | 4 and 5 | FR1+FR2 | Pavlo (Paul) Nebesny | Rogers | pavlo.nebesny@rci.rogers.com | Ericsson, AT&T, TELUS, Huawei, HiSilicon | RAN#107 | NR_CADC_SUL_R19 | (new)DL_n41A-n257A_UL_n41A_BCS4 | Ongoing
Unchanged | Objective #3: NR_CADC_R19_3BDL_yBUL (y=1,2) | CA_n41A-n66A-n257A | CA_n41A-n257A CA_n41A-n66A CA_n66A-n257A | 4 and 5 | FR1+FR2 | Pavlo (Paul) Nebesny | Rogers | pavlo.nebesny@rci.rogers.com | Ericsson, AT&T, TELUS, Huawei, HiSilicon | RAN#107 | NR_CADC_SUL_R19 | (new)DL_n41A-n257A_UL_n41A-n257A_BCS4 (new)DL_n41A-n66A-n257A_UL_n41A_BCS4 (completed)DL_n41A-n66A_UL_n41A-n66A_BCS4 (new)DL_n41A-n66A-n257A_UL_n66A_BCS4 (completed)DL_n66A-n257A_UL_n66A-n257A_BCS4 | Ongoing | 38.101-3: R4-2406644 completed the core and perf parts for this combination with BCS0 at RAN4#111 (prior to RAN#104), but it is not in the most recent version of the 38.101-3
Unchanged | Objective #3: NR_CADC_R19_3BDL_yBUL (y=1,2) | CA_n41A-n71A-n257A | CA_n41A-n257A CA_n41A-n71A CA_n71A-n257A | 4 and 5 | FR1+FR2 | Pavlo (Paul) Nebesny | Rogers | pavlo.nebesny@rci.rogers.com | Ericsson, AT&T, TELUS, Huawei, HiSilicon | RAN#107 | NR_CADC_SUL_R19 | (new)DL_n41A-n257A_UL_n41A-n257A_BCS4 (new)DL_n41A-n71A-n257A_UL_n41A_BCS4 (completed)DL_n41A-n71A_UL_n41A-n71A_BCS4 (new)DL_n41A-n71A-n257A_UL_n71A_BCS4 (completed)DL_n71A-n257A_UL_n71A-n257A_BCS4 | Ongoing | 38.101-3: R4-2406644 completed the core and perf parts for this combination with BCS0 at RAN4#111 (prior to RAN#104), but it is not in the most recent version of the 38.101-3
Unchanged | Objective #3: NR_CADC_R19_3BDL_yBUL (y=1,2) | CA_n41A-n71A-n260A | CA_n41A-n260A CA_n41A-n71A CA_n71A-n260A | 4 and 5 | FR1+FR2 | Pavlo (Paul) Nebesny | Rogers | pavlo.nebesny@rci.rogers.com | Ericsson, AT&T, TELUS, Huawei, HiSilicon | RAN#107 | NR_CADC_SUL_R19 | (completed)DL_n41A-n260A_UL_n41A-n260A_BCS4 (new)DL_n41A-n71A-n260A_UL_n41A_BCS4 (completed)DL_n41A-n71A_UL_n41A-n71A_BCS4 (new)DL_n41A-n71A-n260A_UL_n71A_BCS4 (new)DL_n71A-n260A_UL_n71A-n260A_BCS4 | Ongoing | 38.101-3: R4-2406644 completed the core and perf parts for this combination with BCS0 at RAN4#111 (prior to RAN#104), but it is not in the most recent version of the 38.101-3
Unchanged | Objective #2: NR_CADC_R19_2BDL_yBUL (y=1,2) | CA_n5A-n258A | CA_n5A-n258A | 4 and 5 | FR1+FR2 | Pavlo (Paul) Nebesny | Rogers | pavlo.nebesny@rci.rogers.com | Ericsson, AT&T, TELUS, Huawei, HiSilicon | RAN#107 | NR_CADC_SUL_R19 | (new)DL_n5A-n258A_UL_n5A_BCS4 | Ongoing
Unchanged | Objective #2: NR_CADC_R19_2BDL_yBUL (y=1,2) | CA_n5A-n260A | CA_n5A-n260A | 4 and 5 | FR1+FR2 | Pavlo (Paul) Nebesny | Rogers | pavlo.nebesny@rci.rogers.com | Ericsson, AT&T, TELUS, Huawei, HiSilicon | RAN#107 | NR_CADC_SUL_R19 | (new)DL_n5A-n260A_UL_n5A_BCS4 | Ongoing
Unchanged | Objective #3: NR_CADC_R19_3BDL_yBUL (y=1,2) | CA_n66A-n71A-n257A | CA_n66A-n257A CA_n66A-n71A CA_n71A-n257A | 4 and 5 | FR1+FR2 | Pavlo (Paul) Nebesny | Rogers | pavlo.nebesny@rci.rogers.com | Ericsson, AT&T, TELUS, Huawei, HiSilicon | RAN#107 | NR_CADC_SUL_R19 | (completed)DL_n66A-n257A_UL_n66A-n257A_BCS4 (new)DL_n66A-n71A-n257A_UL_n66A_BCS4 (completed)DL_n66A-n71A_UL_n66A-n71A_BCS4 (new)DL_n66A-n71A-n257A_UL_n71A_BCS4 (completed)DL_n71A-n257A_UL_n71A-n257A_BCS4 | Ongoing | 38.101-3: R4-2406644 completed the core and perf parts for this combination with BCS0 at RAN4#111 (prior to RAN#104), but it is not in the most recent version of the 38.101-3
Unchanged | Objective #3: NR_CADC_R19_3BDL_yBUL (y=1,2) | CA_n66A-n71A-n260A | CA_n66A-n260A CA_n66A-n71A CA_n71A-n260A | 4 and 5 | FR1+FR2 | Pavlo (Paul) Nebesny | Rogers | pavlo.nebesny@rci.rogers.com | Ericsson, AT&T, TELUS, Huawei, HiSilicon | RAN#107 | NR_CADC_SUL_R19 | (completed)DL_n66A-n260A_UL_n66A-n260A_BCS4 (new)DL_n66A-n71A-n260A_UL_n66A_BCS4 (completed)DL_n66A-n71A_UL_n66A-n71A_BCS4 (new)DL_n66A-n71A-n260A_UL_n71A_BCS4 (new)DL_n71A-n260A_UL_n71A-n260A_BCS4 | Ongoing | 38.101-3: R4-2406644 completed the core and perf parts for this combination with BCS0 at RAN4#111 (prior to RAN#104), but it is not in the most recent version of the 38.101-3
Unchanged | Objective #3: NR_CADC_R19_3BDL_yBUL (y=1,2) | CA_n66A-n77A-n257A | CA_n66A-n257A CA_n66A-n77A CA_n77A-n257A | 4 and 5 | FR1+FR2 | Pavlo (Paul) Nebesny | Rogers | pavlo.nebesny@rci.rogers.com | Ericsson, AT&T, TELUS, Huawei, HiSilicon | RAN#107 | NR_CADC_SUL_R19 | (completed)DL_n66A-n257A_UL_n66A-n257A_BCS4 (new)DL_n66A-n77A-n257A_UL_n66A_BCS4 (completed)DL_n66A-n77A_UL_n66A-n77A_BCS4 (new)DL_n66A-n77A-n257A_UL_n77A_BCS4 (new)DL_n77A-n257A_UL_n77A-n257A_BCS4 | Ongoing | 38.101-3: R4-2406644 completed the core and perf parts for this combination with BCS0 at RAN4#111 (prior to RAN#104), but it is not in the most recent version of the 38.101-3
Unchanged | Objective #2: NR_CADC_R19_2BDL_yBUL (y=1,2) | CA_n71A-n260A | CA_n71A-n260A | 4 and 5 | FR1+FR2 | Pavlo (Paul) Nebesny | Rogers | pavlo.nebesny@rci.rogers.com | Ericsson, AT&T, TELUS, Huawei, HiSilicon | RAN#107 | NR_CADC_SUL_R19 | (completed)DL_n71A-n260A_UL_n71A_BCS4 | Ongoing
Unchanged | Objective #2: NR_CADC_R19_2BDL_yBUL (y=1,2) | CA_n71A-n261A | CA_n71A-n261A | 4 and 5 | FR1+FR2 | Pavlo (Paul) Nebesny | Rogers | pavlo.nebesny@rci.rogers.com | Ericsson, AT&T, TELUS, Huawei, HiSilicon | RAN#107 | NR_CADC_SUL_R19 | (new)DL_n71A-n261A_UL_n71A_BCS4 | Ongoing
Unchanged | Objective #3: NR_CADC_R19_3BDL_yBUL (y=1,2) | CA_n71A-n77A-n257A | CA_n71A-n257A CA_n71A-n77A CA_n77A-n257A | 4 and 5 | FR1+FR2 | Pavlo (Paul) Nebesny | Rogers | pavlo.nebesny@rci.rogers.com | Ericsson, AT&T, TELUS, Huawei, HiSilicon | RAN#107 | NR_CADC_SUL_R19 | (completed)DL_n71A-n257A_UL_n71A-n257A_BCS4 (new)DL_n71A-n77A-n257A_UL_n71A_BCS4 (completed)DL_n71A-n77A_UL_n71A-n77A_BCS4 (new)DL_n71A-n77A-n257A_UL_n77A_BCS4 (new)DL_n77A-n257A_UL_n77A-n257A_BCS4 | Ongoing | 38.101-3: R4-2406644 completed the core and perf parts for this combination with BCS0 at RAN4#111 (prior to RAN#104), but it is not in the most recent version of the 38.101-3
Unchanged | Objective #3: NR_CADC_R19_3BDL_yBUL (y=1,2) | CA_n71A-n77A-n260A | CA_n71A-n260A CA_n71A-n77A CA_n77A-n260A | 4 and 5 | FR1+FR2 | Pavlo (Paul) Nebesny | Rogers | pavlo.nebesny@rci.rogers.com | Ericsson, AT&T, TELUS, Huawei, HiSilicon | RAN#107 | NR_CADC_SUL_R19 | (new)DL_n71A-n260A_UL_n71A-n260A_BCS4 (new)DL_n71A-n77A-n260A_UL_n71A_BCS4 (completed)DL_n71A-n77A_UL_n71A-n77A_BCS4 (new)DL_n71A-n77A-n260A_UL_n77A_BCS4 (completed)DL_n77A-n260A_UL_n77A-n260A_BCS4 | Ongoing | 38.101-3: R4-2406644 completed the core and perf parts for this combination with BCS0 at RAN4#111 (prior to RAN#104), but it is not in the most recent version of the 38.101-3
Unchanged | Objective #2: NR_CADC_R19_2BDL_yBUL (y=1,2) | CA_n77A-n257A | CA_n77A-n257A | 4 and 5 | FR1+FR2 | Pavlo (Paul) Nebesny | Rogers | pavlo.nebesny@rci.rogers.com | Ericsson, AT&T, TELUS, Huawei, HiSilicon | RAN#107 | NR_CADC_SUL_R19 | (new)DL_n77A-n257A_UL_n77A_BCS4 | Ongoing
Unchanged | Objective #2: NR_CADC_R19_2BDL_yBUL (y=1,2) | CA_n7A-n258A | CA_n7A-n258A | 4 and 5 | FR1+FR2 | Pavlo (Paul) Nebesny | Rogers | pavlo.nebesny@rci.rogers.com | Ericsson, AT&T, TELUS, Huawei, HiSilicon | RAN#107 | NR_CADC_SUL_R19 | (new)DL_n7A-n258A_UL_n7A_BCS4 | Ongoing
Unchanged | Objective #2: NR_CADC_R19_2BDL_yBUL (y=1,2) | CA_n41A-n257H | CA_n41A-n257A/G/H | 4 and 5 | FR1+FR2 | Pavlo (Paul) Nebesny | Rogers | pavlo.nebesny@rci.rogers.com | Ericsson, AT&T, TELUS, Huawei, HiSilicon | RAN#107 | NR_CADC_SUL_R19 | (new)DL_n41A-n257G_UL_n41A-n257A_BCS4 (new)DL_n41A-n257H_UL_n41A_BCS4 (new)DL_n41A-n257G_UL_n41A-n257G_BCS4 | Ongoing
Unchanged | Objective #2: NR_CADC_R19_2BDL_yBUL (y=1,2) | CA_n3A-n104A | CA_n3A-n104A | 4 and 5 | Only FR1 | Wubin Zhou | ZTE Corporation | zhou.wubin@zte.com.cn | CMCC, Samsung, Sanechips | RAN#107 | NR_CADC_R18_2BDL_xBUL | (new) DL CA_n3A-n104A_BCS0 | Ongoing
Unchanged | Objective #2: NR_CADC_R19_2BDL_yBUL (y=1,2) | CA_n3A-n104C | CA_n104C CA_n3A-n104A CA_n3A-n104C | 4 and 5 | Only FR1 | Wubin Zhou | ZTE Corporation | zhou.wubin@zte.com.cn | CMCC, Samsung, Sanechips | RAN#107 | NR_CADC_R18_2BDL_xBUL | (new) DL CA_n3A-n104A_UL CA_n3A-n104A_BCS0 | Ongoing
Unchanged | Objective #2: NR_CADC_R19_2BDL_yBUL (y=1,2) | CA_n8A-n104A | CA_n8A-n104A | 4 and 5 | Only FR1 | Wubin Zhou | ZTE Corporation | zhou.wubin@zte.com.cn | CMCC, Samsung, Sanechips | RAN#107 | NR_CADC_R18_2BDL_xBUL | (new) DL CA_n8A-n104A_BCS0 | Ongoing
Unchanged | Objective #2: NR_CADC_R19_2BDL_yBUL (y=1,2) | CA_n8A-n104C | CA_n104C CA_n8A-n104A CA_n8A-n104C | 4 and 5 | Only FR1 | Wubin Zhou | ZTE Corporation | zhou.wubin@zte.com.cn | CMCC, Samsung, Sanechips | RAN#107 | NR_CADC_R18_2BDL_xBUL | (new) DL CA_n8A-n104A_BCS0 | Ongoing
Unchanged | Objective #2: NR_CADC_R19_2BDL_yBUL (y=1,2) | CA_n34A-n104A | CA_n34A-n104A | 4 and 5 | Only FR1 | Wubin Zhou | ZTE Corporation | zhou.wubin@zte.com.cn | CMCC, Samsung, Sanechips | RAN#107 | NR_CADC_R18_2BDL_xBUL | (new) DL CA_n34A-n104A_BCS0 | Ongoing
Unchanged | Objective #2: NR_CADC_R19_2BDL_yBUL (y=1,2) | CA_n34A-n104C | CA_n104C CA_n34A-n104A CA_n34A-n104C | 4 and 5 | Only FR1 | Wubin Zhou | ZTE Corporation | zhou.wubin@zte.com.cn | CMCC, Samsung, Sanechips | RAN#107 | NR_CADC_R18_2BDL_xBUL | (new) DL CA_n34A-n104A_UL CA_n34A-n104A_BCS0 | Ongoing
Unchanged | Objective #2: NR_CADC_R19_2BDL_yBUL (y=1,2) | CA_n39A-n104A | CA_n39A-n104A | 4 and 5 | Only FR1 | Wubin Zhou | ZTE Corporation | zhou.wubin@zte.com.cn | CMCC, Samsung, Sanechips | RAN#107 | NR_CADC_R18_2BDL_xBUL | (new) DL CA_n39A-n104A_BCS0 | Ongoing
Unchanged | Objective #2: NR_CADC_R19_2BDL_yBUL (y=1,2) | CA_n39A-n104C | CA_n104C CA_n39A-n104A CA_n39A-n104C | 4 and 5 | Only FR1 | Wubin Zhou | ZTE Corporation | zhou.wubin@zte.com.cn | CMCC, Samsung, Sanechips | RAN#107 | NR_CADC_R18_2BDL_xBUL | (new) DL CA_n39A-n104A_UL CA_n39A-n104A_BCS0 | Ongoing
Unchanged | Objective #2: NR_CADC_R19_2BDL_yBUL (y=1,2) | CA_n40A-n104A | CA_n40A-n104A | 4 and 5 | Only FR1 | Wubin Zhou | ZTE Corporation | zhou.wubin@zte.com.cn | CMCC, Samsung, Sanechips | RAN#107 | NR_CADC_R18_2BDL_xBUL | (new) DL CA_n40A-n104A_BCS0 | Ongoing
Unchanged | Objective #2: NR_CADC_R19_2BDL_yBUL (y=1,2) | CA_n40A-n104C | CA_n104C CA_n40A-n104A CA_n40A-n104C | 4 and 5 | Only FR1 | Wubin Zhou | ZTE Corporation | zhou.wubin@zte.com.cn | CMCC, Samsung, Sanechips | RAN#107 | NR_CADC_R18_2BDL_xBUL | (new) DL CA_n40A-n104A_UL CA_n40A-n104A_BCS0 | Ongoing
Unchanged | Objective #2: NR_CADC_R19_2BDL_yBUL (y=1,2) | CA_n41A-n104A | CA_n41A-n104A | 4 and 5 | Only FR1 | Wubin Zhou | ZTE Corporation | zhou.wubin@zte.com.cn | CMCC, Samsung, Sanechips | RAN#107 | NR_CADC_R18_2BDL_xBUL | (new) DL CA_n41A-n104A_BCS0 | Ongoing
Unchanged | Objective #2: NR_CADC_R19_2BDL_yBUL (y=1,2) | CA_n41C-n104A | CA_n41C CA_n41A-n104A CA_n41C-n104A | 4 and 5 | Only FR1 | Wubin Zhou | ZTE Corporation | zhou.wubin@zte.com.cn | CMCC, Samsung, Sanechips | RAN#107 | NR_CADC_R18_2BDL_xBUL | (new) DL CA_n41C-n104A_BCS0 (new) DL CA_n41A-n104A_UL_n41A-n104A_BCS0 | Ongoing
Unchanged | Objective #2: NR_CADC_R19_2BDL_yBUL (y=1,2) | CA_n41A-n104C | CA_n104C CA_n41A-n104A CA_n41A-n104C | 4 and 5 | Only FR1 | Wubin Zhou | ZTE Corporation | zhou.wubin@zte.com.cn | CMCC, Samsung, Sanechips | RAN#107 | NR_CADC_R18_2BDL_xBUL | (new) DL CA_n41A-n104A_UL CA_n41A-n104A_BCS0 (new) DL_CA_n41A-n104C_BCS0 | Ongoing
Unchanged | Objective #2: NR_CADC_R19_2BDL_yBUL (y=1,2) | CA_n79A-n104A | CA_n79A-n104A | 4 and 5 | Only FR1 | Wubin Zhou | ZTE Corporation | zhou.wubin@zte.com.cn | CMCC, Samsung, Sanechips | RAN#107 | NR_CADC_R18_2BDL_xBUL | (new) DL CA_n79A-n104A_BCS0 | Ongoing
Unchanged | Objective #2: NR_CADC_R19_2BDL_yBUL (y=1,2) | CA_n79C-n104A | CA_n79C CA_n79A-n104A CA_n79C-n104A | 4 and 5 | Only FR1 | Wubin Zhou | ZTE Corporation | zhou.wubin@zte.com.cn | CMCC, Samsung, Sanechips | RAN#107 | NR_CADC_R18_2BDL_xBUL | (new) DL CA_n79C-n104A_BCS0 (new) DL CA_n79A-n104A_UL_n79A-n104A_BCS0 | Ongoing
Unchanged | Objective #2: NR_CADC_R19_2BDL_yBUL (y=1,2) | CA_n79A-n104C | CA_n104C CA_n79A-n104A CA_n79A-n104C | 4 and 5 | Only FR1 | Wubin Zhou | ZTE Corporation | zhou.wubin@zte.com.cn | CMCC, Samsung, Sanechips | RAN#107 | NR_CADC_R18_2BDL_xBUL | (new) DL CA_n79A-n104A_UL CA_n79A-n104A_BCS0 (new) DL_CA_n79A-n104C_BCS0 | Ongoing
Unchanged | Objective #2: NR_CADC_R19_2BDL_yBUL (y=1,2) | CA_n3A-n104C | CA_n3A-n104C | 0 | Only FR1 | Wubin Zhou | ZTE Corporation | zhou.wubin@zte.com.cn | CMCC, Samsung, Sanechips | RAN#107 | NR_CADC_SUL_R19 | (new) DL CA_n3A-n104A_UL CA_n3A-n104A_BCS0 | Ongoing
Unchanged | Objective #2: NR_CADC_R19_2BDL_yBUL (y=1,2) | CA_n8A-n104C | CA_n8A-n104C | 0 | Only FR1 | Wubin Zhou | ZTE Corporation | zhou.wubin@zte.com.cn | CMCC, Samsung, Sanechips | RAN#107 | NR_CADC_SUL_R19 | (new) DL CA_n8A-n104A_BCS0 | Ongoing
Unchanged | Objective #2: NR_CADC_R19_2BDL_yBUL (y=1,2) | CA_n34A-n104C | CA_n34A-n104C | 0 | Only FR1 | Wubin Zhou | ZTE Corporation | zhou.wubin@zte.com.cn | CMCC, Samsung, Sanechips | RAN#107 | NR_CADC_SUL_R19 | (new) DL CA_n34A-n104A_UL CA_n34A-n104A_BCS0 | Ongoing
Unchanged | Objective #2: NR_CADC_R19_2BDL_yBUL (y=1,2) | CA_n39A-n104C | CA_n39A-n104C | 0 | Only FR1 | Wubin Zhou | ZTE Corporation | zhou.wubin@zte.com.cn | CMCC, Samsung, Sanechips | RAN#107 | NR_CADC_SUL_R19 | (new) DL CA_n39A-n104A_UL CA_n39A-n104A_BCS0 | Ongoing
Unchanged | Objective #2: NR_CADC_R19_2BDL_yBUL (y=1,2) | CA_n40A-n104C | CA_n40A-n104C | 0 | Only FR1 | Wubin Zhou | ZTE Corporation | zhou.wubin@zte.com.cn | CMCC, Samsung, Sanechips | RAN#107 | NR_CADC_SUL_R19 | (new) DL CA_n40A-n104A_UL CA_n40A-n104A_BCS0 | Ongoing
Unchanged | Objective #2: NR_CADC_R19_2BDL_yBUL (y=1,2) | CA_n41C-n104A | CA_n41C-n104A | 0 | Only FR1 | Wubin Zhou | ZTE Corporation | zhou.wubin@zte.com.cn | CMCC, Samsung, Sanechips | RAN#107 | NR_CADC_SUL_R19 | (new) DL CA_n41C-n104A_BCS0 (new) DL CA_n41A-n104A_UL_n41A-n104A_BCS0 | Ongoing
Unchanged | Objective #2: NR_CADC_R19_2BDL_yBUL (y=1,2) | CA_n41A-n104C | CA_n41A-n104C | 0 | Only FR1 | Wubin Zhou | ZTE Corporation | zhou.wubin@zte.com.cn | CMCC, Samsung, Sanechips | RAN#107 | NR_CADC_SUL_R19 | (new) DL CA_n41A-n104A_UL CA_n41A-n104A_BCS0 (new) DL_CA_n41A-n104C_BCS0 | Ongoing
Unchanged | Objective #2: NR_CADC_R19_2BDL_yBUL (y=1,2) | CA_n79C-n104A | CA_n79C-n104A | 0 | Only FR1 | Wubin Zhou | ZTE Corporation | zhou.wubin@zte.com.cn | CMCC, Samsung, Sanechips | RAN#107 | NR_CADC_SUL_R19 | (new) DL CA_n79C-n104A_BCS0 (new) DL CA_n79A-n104A_UL_n79A-n104A_BCS0 | Ongoing
Unchanged | Objective #2: NR_CADC_R19_2BDL_yBUL (y=1,2) | CA_n79A-n104C | CA_n79A-n104C | 0 | Only FR1 | Wubin Zhou | ZTE Corporation | zhou.wubin@zte.com.cn | CMCC, Samsung, Sanechips | RAN#107 | NR_CADC_SUL_R19 | (new) DL CA_n79A-n104A_UL CA_n79A-n104A_BCS0 (new) DL_CA_n79A-n104C_BCS0 | Ongoing
Unchanged | Objective #2: NR_CADC_R19_2BDL_yBUL (y=1,2) | CA_n104A-n258A | CA_n104A-n258A | 4 and 5 | FR1+FR2 | Wubin Zhou | ZTE Corporation | zhou.wubin@zte.com.cn | CMCC, Samsung, Sanechips | RAN#107 | NR_CADC_R18_2BDL_xBUL | (new) DL CA_n104A-n258A_BCS0 | Ongoing
Unchanged | Objective #2: NR_CADC_R19_2BDL_yBUL (y=1,2) | CA_n104A-n258B | CA_n104A-n258A | 4 and 5 | FR1+FR2 | Wubin Zhou | ZTE Corporation | zhou.wubin@zte.com.cn | CMCC, Samsung, Sanechips | RAN#107 | NR_CADC_R18_2BDL_xBUL | (new) DL CA_n104A-n258B_BCS0 | Ongoing
Unchanged | Objective #2: NR_CADC_R19_2BDL_yBUL (y=1,2) | CA_n104A-n258C | CA_n104A-n258A | 4 and 5 | FR1+FR2 | Wubin Zhou | ZTE Corporation | zhou.wubin@zte.com.cn | CMCC, Samsung, Sanechips | RAN#107 | NR_CADC_R18_2BDL_xBUL | (new) DL CA_n104A-n258C_BCS0 | Ongoing
Unchanged | Objective #2: NR_CADC_R19_2BDL_yBUL (y=1,2) | CA_n104A-n258D | CA_n104A-n258A | 4 and 5 | FR1+FR2 | Wubin Zhou | ZTE Corporation | zhou.wubin@zte.com.cn | CMCC, Samsung, Sanechips | RAN#107 | NR_CADC_R18_2BDL_xBUL | (new) DL CA_n104A-n258D_BCS0 | Ongoing
Unchanged | Objective #2: NR_CADC_R19_2BDL_yBUL (y=1,2) | CA_n104A-n258E | CA_n104A-n258A | 4 and 5 | FR1+FR2 | Wubin Zhou | ZTE Corporation | zhou.wubin@zte.com.cn | CMCC, Samsung, Sanechips | RAN#107 | NR_CADC_R18_2BDL_xBUL | (new) DL CA_n104A-n258E_BCS0 | Ongoing
Unchanged | Objective #2: NR_CADC_R19_2BDL_yBUL (y=1,2) | CA_n104A-n258F | CA_n104A-n258A | 4 and 5 | FR1+FR2 | Wubin Zhou | ZTE Corporation | zhou.wubin@zte.com.cn | CMCC, Samsung, Sanechips | RAN#107 | NR_CADC_R18_2BDL_xBUL | (new) DL CA_n104A-n258F_BCS0 | Ongoing
Unchanged | Objective #2: NR_CADC_R19_2BDL_yBUL (y=1,2) | CA_n104A-n258G | CA_n104A-n258A | 4 and 5 | FR1+FR2 | Wubin Zhou | ZTE Corporation | zhou.wubin@zte.com.cn | CMCC, Samsung, Sanechips | RAN#107 | NR_CADC_R18_2BDL_xBUL | (new) DL CA_n104A-n258G_BCS0 | Ongoing
Unchanged | Objective #2: NR_CADC_R19_2BDL_yBUL (y=1,2) | CA_n104A-n258H | CA_n104A-n258A | 4 and 5 | FR1+FR2 | Wubin Zhou | ZTE Corporation | zhou.wubin@zte.com.cn | CMCC, Samsung, Sanechips | RAN#107 | NR_CADC_R18_2BDL_xBUL | (new) DL CA_n104A-n258H_BCS0 | Ongoing
Unchanged | Objective #2: NR_CADC_R19_2BDL_yBUL (y=1,2) | CA_n104A-n258I | CA_n104A-n258A | 4 and 5 | FR1+FR2 | Wubin Zhou | ZTE Corporation | zhou.wubin@zte.com.cn | CMCC, Samsung, Sanechips | RAN#107 | NR_CADC_R18_2BDL_xBUL | (new) DL CA_n104A-n258I_BCS0 | Ongoing
Unchanged | Objective #2: NR_CADC_R19_2BDL_yBUL (y=1,2) | CA_n104A-n258J | CA_n104A-n258A | 4 and 5 | FR1+FR2 | Wubin Zhou | ZTE Corporation | zhou.wubin@zte.com.cn | CMCC, Samsung, Sanechips | RAN#107 | NR_CADC_R18_2BDL_xBUL | (new) DL CA_n104A-n258J_BCS0 | Ongoing
Unchanged | Objective #2: NR_CADC_R19_2BDL_yBUL (y=1,2) | CA_n104A-n258K | CA_n104A-n258A | 4 and 5 | FR1+FR2 | Wubin Zhou | ZTE Corporation | zhou.wubin@zte.com.cn | CMCC, Samsung, Sanechips | RAN#107 | NR_CADC_R18_2BDL_xBUL | (new) DL CA_n104A-n258K_BCS0 | Ongoing
Unchanged | Objective #2: NR_CADC_R19_2BDL_yBUL (y=1,2) | CA_n104A-n258L | CA_n104A-n258A | 4 and 5 | FR1+FR2 | Wubin Zhou | ZTE Corporation | zhou.wubin@zte.com.cn | CMCC, Samsung, Sanechips | RAN#107 | NR_CADC_R18_2BDL_xBUL | (new) DL CA_n104A-n258L_BCS0 | Ongoing
Unchanged | Objective #2: NR_CADC_R19_2BDL_yBUL (y=1,2) | CA_n104A-n258M | CA_n104A-n258A | 4 and 5 | FR1+FR2 | Wubin Zhou | ZTE Corporation | zhou.wubin@zte.com.cn | CMCC, Samsung, Sanechips | RAN#107 | NR_CADC_R18_2BDL_xBUL | (new) DL CA_n104A-n258M_BCS0 | Ongoing
Unchanged | Objective #2: NR_CADC_R19_2BDL_yBUL (y=1,2) | CA_n104C-n258A | CA_n104A-n258A CA_n104C-n258A | 4 and 5 | FR1+FR2 | Wubin Zhou | ZTE Corporation | zhou.wubin@zte.com.cn | CMCC, Samsung, Sanechips | RAN#107 | NR_CADC_R18_2BDL_xBUL | (new) DL CA_n104A-n258A_BCS0 | Ongoing
Unchanged | Objective #2: NR_CADC_R19_2BDL_yBUL (y=1,2) | CA_n104C-n258B | CA_n104A-n258A CA_n104C-n258A | 4 and 5 | FR1+FR2 | Wubin Zhou | ZTE Corporation | zhou.wubin@zte.com.cn | CMCC, Samsung, Sanechips | RAN#107 | NR_CADC_R18_2BDL_xBUL | (new) DL CA_n104A-n258B_BCS0 | Ongoing
Unchanged | Objective #2: NR_CADC_R19_2BDL_yBUL (y=1,2) | CA_n104C-n258C | CA_n104A-n258A CA_n104C-n258A | 4 and 5 | FR1+FR2 | Wubin Zhou | ZTE Corporation | zhou.wubin@zte.com.cn | CMCC, Samsung, Sanechips | RAN#107 | NR_CADC_R18_2BDL_xBUL | (new) DL CA_n104A-n258C_BCS0 | Ongoing
Unchanged | Objective #2: NR_CADC_R19_2BDL_yBUL (y=1,2) | CA_n104C-n258D | CA_n104A-n258A CA_n104C-n258A | 4 and 5 | FR1+FR2 | Wubin Zhou | ZTE Corporation | zhou.wubin@zte.com.cn | CMCC, Samsung, Sanechips | RAN#107 | NR_CADC_R18_2BDL_xBUL | (new) DL CA_n104A-n258D_BCS0 | Ongoing
Unchanged | Objective #2: NR_CADC_R19_2BDL_yBUL (y=1,2) | CA_n104C-n258E | CA_n104A-n258A CA_n104C-n258A | 4 and 5 | FR1+FR2 | Wubin Zhou | ZTE Corporation | zhou.wubin@zte.com.cn | CMCC, Samsung, Sanechips | RAN#107 | NR_CADC_R18_2BDL_xBUL | (new) DL CA_n104A-n258E_BCS0 | Ongoing
Unchanged | Objective #2: NR_CADC_R19_2BDL_yBUL (y=1,2) | CA_n104C-n258F | CA_n104A-n258A CA_n104C-n258A | 4 and 5 | FR1+FR2 | Wubin Zhou | ZTE Corporation | zhou.wubin@zte.com.cn | CMCC, Samsung, Sanechips | RAN#107 | NR_CADC_R18_2BDL_xBUL | (new) DL CA_n104A-n258F_BCS0 | Ongoing
Unchanged | Objective #2: NR_CADC_R19_2BDL_yBUL (y=1,2) | CA_n104C-n258G | CA_n104A-n258A CA_n104C-n258A | 4 and 5 | FR1+FR2 | Wubin Zhou | ZTE Corporation | zhou.wubin@zte.com.cn | CMCC, Samsung, Sanechips | RAN#107 | NR_CADC_R18_2BDL_xBUL | (new) DL CA_n104A-n258G_BCS0 | Ongoing
Unchanged | Objective #2: NR_CADC_R19_2BDL_yBUL (y=1,2) | CA_n104C-n258H | CA_n104A-n258A CA_n104C-n258A | 4 and 5 | FR1+FR2 | Wubin Zhou | ZTE Corporation | zhou.wubin@zte.com.cn | CMCC, Samsung, Sanechips | RAN#107 | NR_CADC_R18_2BDL_xBUL | (new) DL CA_n104A-n258H_BCS0 | Ongoing
Unchanged | Objective #2: NR_CADC_R19_2BDL_yBUL (y=1,2) | CA_n104C-n258I | CA_n104A-n258A CA_n104C-n258A | 4 and 5 | FR1+FR2 | Wubin Zhou | ZTE Corporation | zhou.wubin@zte.com.cn | CMCC, Samsung, Sanechips | RAN#107 | NR_CADC_R18_2BDL_xBUL | (new) DL CA_n104A-n258I_BCS0 | Ongoing
Unchanged | Objective #2: NR_CADC_R19_2BDL_yBUL (y=1,2) | CA_n104C-n258J | CA_n104A-n258A CA_n104C-n258A | 4 and 5 | FR1+FR2 | Wubin Zhou | ZTE Corporation | zhou.wubin@zte.com.cn | CMCC, Samsung, Sanechips | RAN#107 | NR_CADC_R18_2BDL_xBUL | (new) DL CA_n104A-n258J_BCS0 | Ongoing
Unchanged | Objective #2: NR_CADC_R19_2BDL_yBUL (y=1,2) | CA_n104C-n258K | CA_n104A-n258A CA_n104C-n258A | 4 and 5 | FR1+FR2 | Wubin Zhou | ZTE Corporation | zhou.wubin@zte.com.cn | CMCC, Samsung, Sanechips | RAN#107 | NR_CADC_R18_2BDL_xBUL | (new) DL CA_n104A-n258K_BCS0 | Ongoing
Unchanged | Objective #2: NR_CADC_R19_2BDL_yBUL (y=1,2) | CA_n104C-n258L | CA_n104A-n258A CA_n104C-n258A | 4 and 5 | FR1+FR2 | Wubin Zhou | ZTE Corporation | zhou.wubin@zte.com.cn | CMCC, Samsung, Sanechips | RAN#107 | NR_CADC_R18_2BDL_xBUL | (new) DL CA_n104A-n258L_BCS0 | Ongoing
Unchanged | Objective #2: NR_CADC_R19_2BDL_yBUL (y=1,2) | CA_n104C-n258M | CA_n104A-n258A CA_n104C-n258A | 4 and 5 | FR1+FR2 | Wubin Zhou | ZTE Corporation | zhou.wubin@zte.com.cn | CMCC, Samsung, Sanechips | RAN#107 | NR_CADC_R18_2BDL_xBUL | (new) DL CA_n104A-n258M_BCS0 | Ongoing
Unchanged | Objective #2: NR_CADC_R19_2BDL_yBUL (y=1,2) | CA_n77(2A)-n261A | CA_n77A-n261A | 0 | FR1+FR2 | Per Lindell | Ericsson | per.lindell@ericsson.com | US Cellular, Nokia, Samsung | RAN#107 | DC_R19_xBLTE_yBNR | CA_n77A-n261A (completed) | Ongoing
Unchanged | Objective #2: NR_CADC_R19_2BDL_yBUL (y=1,2) | CA_n77(2A)-n261G | CA_n77A-n261A/G | 0 | FR1+FR2 | Per Lindell | Ericsson | per.lindell@ericsson.com | US Cellular, Nokia, Samsung | RAN#107 | DC_R19_xBLTE_yBNR | CA_n77A-n261G (completed) | Ongoing
Unchanged | Objective #2: NR_CADC_R19_2BDL_yBUL (y=1,2) | CA_n77(2A)-n261H | CA_n77A-n261A/G/H | 0 | FR1+FR2 | Per Lindell | Ericsson | per.lindell@ericsson.com | US Cellular, Nokia, Samsung | RAN#107 | DC_R19_xBLTE_yBNR | CA_n77A-n261H (completed) | Ongoing
Unchanged | Objective #2: NR_CADC_R19_2BDL_yBUL (y=1,2) | CA_n77(2A)-n261I | CA_n77A-n261A/G/H/I | 0 | FR1+FR2 | Per Lindell | Ericsson | per.lindell@ericsson.com | US Cellular, Nokia, Samsung | RAN#107 | DC_R19_xBLTE_yBNR | CA_n77A-n261I (completed) | Ongoing
Unchanged | Objective #2: NR_CADC_R19_2BDL_yBUL (y=1,2) | CA_n77(2A)-n261J | CA_n77A-n261A/G/H/I/J | 0 | FR1+FR2 | Per Lindell | Ericsson | per.lindell@ericsson.com | US Cellular, Nokia, Samsung | RAN#107 | DC_R19_xBLTE_yBNR | CA_n77A-n261J (completed) | Ongoing
Unchanged | Objective #2: NR_CADC_R19_2BDL_yBUL (y=1,2) | CA_n77(2A)-n261K | CA_n77A-n261A/G/H/I/J/K | 0 | FR1+FR2 | Per Lindell | Ericsson | per.lindell@ericsson.com | US Cellular, Nokia, Samsung | RAN#107 | DC_R19_xBLTE_yBNR | CA_n77A-n261K (completed) | Ongoing
Unchanged | Objective #2: NR_CADC_R19_2BDL_yBUL (y=1,2) | CA_n77(2A)-n261L | CA_n77A-n261A/G/H/I/J/K/L | 0 | FR1+FR2 | Per Lindell | Ericsson | per.lindell@ericsson.com | US Cellular, Nokia, Samsung | RAN#107 | DC_R19_xBLTE_yBNR | CA_n77A-n261L (completed) | Ongoing
Unchanged | Objective #2: NR_CADC_R19_2BDL_yBUL (y=1,2) | CA_n77(2A)-n261M | CA_n77A-n261A/G/H/I/J/K/L/M | 0 | FR1+FR2 | Per Lindell | Ericsson | per.lindell@ericsson.com | US Cellular, Nokia, Samsung | RAN#107 | DC_R19_xBLTE_yBNR | CA_n77A-n261M (completed) | Ongoing
Unchanged | Objective #2: NR_CADC_R19_2BDL_yBUL (y=1,2) | CA_n77(2A)-n261O | CA_n77A-n261O | 0 | FR1+FR2 | Per Lindell | Ericsson | per.lindell@ericsson.com | US Cellular, Nokia, Samsung | RAN#107 | DC_R19_xBLTE_yBNR | CA_n77A-n261O (completed) | Ongoing
Unchanged | Objective #2: NR_CADC_R19_2BDL_yBUL (y=1,2) | CA_n77(2A)-n261P | CA_n77A-n261O/P | 0 | FR1+FR2 | Per Lindell | Ericsson | per.lindell@ericsson.com | US Cellular, Nokia, Samsung | RAN#107 | DC_R19_xBLTE_yBNR | CA_n77A-n261P (completed) | Ongoing
Unchanged | Objective #2: NR_CADC_R19_2BDL_yBUL (y=1,2) | CA_n77(2A)-n261Q | CA_n77A-n261O/P/Q | 0 | FR1+FR2 | Per Lindell | Ericsson | per.lindell@ericsson.com | US Cellular, Nokia, Samsung | RAN#107 | DC_R19_xBLTE_yBNR | CA_n77A-n261Q (completed) | Ongoing
Unchanged | Objective #2: NR_CADC_R19_2BDL_yBUL (y=1,2) | DC_n77(2A)-n261A | DC_n77A-n261A | N/A | FR1+FR2 | Per Lindell | Ericsson | per.lindell@ericsson.com | US Cellular, Nokia, Samsung | RAN#107 | DC_R19_xBLTE_yBNR | DC_n77A-n261A (completed) | Ongoing
Unchanged | Objective #2: NR_CADC_R19_2BDL_yBUL (y=1,2) | DC_n77(2A)-n261G | DC_n77A-n261A/G | N/A | FR1+FR2 | Per Lindell | Ericsson | per.lindell@ericsson.com | US Cellular, Nokia, Samsung | RAN#107 | DC_R19_xBLTE_yBNR | DC_n77A-n261G (completed) | Ongoing
Unchanged | Objective #2: NR_CADC_R19_2BDL_yBUL (y=1,2) | DC_n77(2A)-n261H | DC_n77A-n261A/G/H | N/A | FR1+FR2 | Per Lindell | Ericsson | per.lindell@ericsson.com | US Cellular, Nokia, Samsung | RAN#107 | DC_R19_xBLTE_yBNR | DC_n77A-n261H (completed) | Ongoing
Unchanged | Objective #2: NR_CADC_R19_2BDL_yBUL (y=1,2) | DC_n77(2A)-n261I | DC_n77A-n261A/G/H/I | N/A | FR1+FR2 | Per Lindell | Ericsson | per.lindell@ericsson.com | US Cellular, Nokia, Samsung | RAN#107 | DC_R19_xBLTE_yBNR | DC_n77A-n261I (completed) | Ongoing
Unchanged | Objective #2: NR_CADC_R19_2BDL_yBUL (y=1,2) | DC_n77(2A)-n261J | DC_n77A-n261A/G/H/I/J | N/A | FR1+FR2 | Per Lindell | Ericsson | per.lindell@ericsson.com | US Cellular, Nokia, Samsung | RAN#107 | DC_R19_xBLTE_yBNR | DC_n77A-n261J (completed) | Ongoing
Unchanged | Objective #2: NR_CADC_R19_2BDL_yBUL (y=1,2) | DC_n77(2A)-n261K | DC_n77A-n261A/G/H/I/J/K | N/A | FR1+FR2 | Per Lindell | Ericsson | per.lindell@ericsson.com | US Cellular, Nokia, Samsung | RAN#107 | DC_R19_xBLTE_yBNR | DC_n77A-n261K (completed) | Ongoing
Unchanged | Objective #2: NR_CADC_R19_2BDL_yBUL (y=1,2) | DC_n77(2A)-n261L | DC_n77A-n261A/G/H/I/J/K/L | N/A | FR1+FR2 | Per Lindell | Ericsson | per.lindell@ericsson.com | US Cellular, Nokia, Samsung | RAN#107 | DC_R19_xBLTE_yBNR | DC_n77A-n261L (completed) | Ongoing
Unchanged | Objective #2: NR_CADC_R19_2BDL_yBUL (y=1,2) | DC_n77(2A)-n261M | DC_n77A-n261A/G/H/I/J/K/L/M | N/A | FR1+FR2 | Per Lindell | Ericsson | per.lindell@ericsson.com | US Cellular, Nokia, Samsung | RAN#107 | DC_R19_xBLTE_yBNR | DC_n77A-n261M (completed) | Ongoing
Unchanged | Objective #2: NR_CADC_R19_2BDL_yBUL (y=1,2) | DC_n77(2A)-n261O | DC_n77A-n261O | N/A | FR1+FR2 | Per Lindell | Ericsson | per.lindell@ericsson.com | US Cellular, Nokia, Samsung | RAN#107 | DC_R19_xBLTE_yBNR | DC_n77A-n261O (completed) | Ongoing
Unchanged | Objective #2: NR_CADC_R19_2BDL_yBUL (y=1,2) | DC_n77(2A)-n261P | DC_n77A-n261O/P | N/A | FR1+FR2 | Per Lindell | Ericsson | per.lindell@ericsson.com | US Cellular, Nokia, Samsung | RAN#107 | DC_R19_xBLTE_yBNR | DC_n77A-n261P (completed) | Ongoing
Unchanged | Objective #2: NR_CADC_R19_2BDL_yBUL (y=1,2) | DC_n77(2A)-n261Q | DC_n77A-n261O/P/Q | N/A | FR1+FR2 | Per Lindell | Ericsson | per.lindell@ericsson.com | US Cellular, Nokia, Samsung | RAN#107 | DC_R19_xBLTE_yBNR | DC_n77A-n261Q (completed) | Ongoing
Unchanged | Objective #2: NR_CADC_R19_2BDL_yBUL (y=1,2) | CA_n40A-n71A | CA_n40A-n71A | 4&5 | Only FR1 | Zhang, Peng | Huawei | zhangpeng169@huawei.com | HiSilicon, Ericsson, Nokia, MediaTek, Qualcomm | RAN#107 | NR_CADC_SUL_R19 | (Completed) DL_n40A-n71A_UL_n40A-n71A | Ongoing
Deleted | Objective #2: NR_CADC_R19_2BDL_yBUL (y=1,2) | CA_n28A-n71A | CA_n28A-n71A | 4&5 | Only FR1 | Zhang, Peng | Huawei | zhangpeng169@huawei.com | HiSilicon, Ericsson, Nokia, MediaTek, Qualcomm | RAN#107 | NR_CADC_SUL_R19 | (Completed) DL_n28A-n71A | Stopped |  |  |  |  | dual UL CA_n28A-n71A was agreed at RAN4 #115 to not be feasible due to the close proximity of the UL's
Deleted | Objective #2: NR_CADC_R19_2BDL_yBUL (y=1,2) | CA_n8A-n77(2A) | CA_n8A-n77A | 4&5 | Only FR1 | Zhang, Peng | Huawei | zhangpeng169@huawei.com | HiSilicon, Ericsson, Nokia, MediaTek, Qualcomm | RAN#107 | NR_CADC_SUL_R19 | (Completed) DL_n8A-n77(2A) | Stopped
Unchanged | Objective #3: NR_CADC_R19_3BDL_yBUL (y=1,2) | CA_n40A-n71A-n77A | CA_n40A-n71A CA_n40A-n77A CA_n71A-n77A | 4&5 | Only FR1 | Zhang, Peng | Huawei | zhangpeng169@huawei.com | HiSilicon, Ericsson, Nokia, MediaTek, Qualcomm | RAN#107 | NR_CADC_SUL_R19 | (New) DL_n40A-n71A_UL_n40A-n71A (Completed) DL_n40A-n77A_UL_n40A-n77A (Completed) DL_n71A-n77A_UL_n71A-n77A | Ongoing
Unchanged | Objective #3: NR_CADC_R19_3BDL_yBUL (y=1,2) | CA_n40A-n71A-n77(2A) | CA_n40A-n71A CA_n40A-n77A CA_n71A-n77A | 4&5 | Only FR1 | Zhang, Peng | Huawei | zhangpeng169@huawei.com | HiSilicon, Ericsson, Nokia, MediaTek, Qualcomm | RAN#107 | NR_CADC_SUL_R19 | (New) DL_n40A-n71A-n77A (Completed) DL_n40A-n77(2A)_UL_n40A-n77A (Completed) DL_n71A-n77(2A)_UL_n71A-n77A | Ongoing
Unchanged | Objective #3: NR_CADC_R19_3BDL_yBUL (y=1,2) | CA_n28A-n40A-n71A | CA_n28A-n40A CA_n40A-n71A CA_n28A-n71A | 4&5 | Only FR1 | Zhang, Peng | Huawei | zhangpeng169@huawei.com | HiSilicon, Ericsson, Nokia, MediaTek, Qualcomm | RAN#107 | NR_CADC_SUL_R19 | (New) DL_n40A-n71A_UL_n40A-n71A (Completed) DL_n28A-n40A_UL_n28A-n40A (New) DL_n28A-n71A_UL_n28A-n71A | Ongoing
Unchanged | Objective #3: NR_CADC_R19_3BDL_yBUL (y=1,2) | CA_n28A-n71A-n77A | CA_n28A-n77A CA_n28A-n71A CA_n71A-n77A | 4&5 | Only FR1 | Zhang, Peng | Huawei | zhangpeng169@huawei.com | HiSilicon, Ericsson, Nokia, MediaTek, Qualcomm | RAN#107 | NR_CADC_SUL_R19 | (Completed) DL_n28A-n77A_UL_n28A-n77A (Completed) DL_n71A-n77A_UL_n71A-n77A (New) DL_n28A-n71A_UL_n28A-n71A | Ongoing
Unchanged | Objective #3: NR_CADC_R19_3BDL_yBUL (y=1,2) | CA_n28A-n71A-n77(2A) | CA_n28A-n77A CA_n28A-n71A CA_n71A-n77A | 4&5 | Only FR1 | Zhang, Peng | Huawei | zhangpeng169@huawei.com | HiSilicon, Ericsson, Nokia, MediaTek, Qualcomm | RAN#107 | NR_CADC_SUL_R19 | (New) DL_n28A-n71A-n77A (Completed) DL_n28A-n77(2A)_UL_n28A-n77A (Completed) DL_n71A-n77(2A)_UL_n71A-n77A | Ongoing
Unchanged | Objective #4: NR_CADC_R19_xBDL_yBUL (3<x<7, y=1,2) | CA_n28A-n40A-n71A-n77A | CA_n28A-n77A CA_n28A-n40A CA_n28A-n71A CA_n40A-n71A CA_n40A-n77A CA_n71A-n77A | 4&5 | Only FR1 | Zhang, Peng | Huawei | zhangpeng169@huawei.com | HiSilicon, Ericsson, Nokia, MediaTek, Qualcomm | RAN#107 | NR_CADC_SUL_R19 | (New) DL_n28A-n71A-n77A (Completed) DL_n28A-n40A-n77A (new) DL_n28A-n40A-n71A (New) DL_n40A-n71A-n77A | Ongoing
Unchanged | Objective #5: NR_SUL_combos_R19 | CA_n41C-n95A | SUL_n41A-n95A CA_n41C-n95A | 4&5 | Only FR1 | Zhang, Peng | Huawei | zhangpeng169@huawei.com | HiSilicon, CMCC, CATT | RAN#107 | NR_CADC_SUL_R19 | (Completed) SUL_n41A-n95A (Completed) DL_n41C | Ongoing
Unchanged | Objective #5: NR_SUL_combos_R19 | SUL_n41A-n95A | SUL_n41A-n95A | 4&5 | Only FR1 | Zhang, Peng | Huawei | zhangpeng169@huawei.com | HiSilicon, CMCC, CATT | RAN#107 | NR_CADC_SUL_R19 | None | Ongoing
Unchanged | Objective #5: NR_SUL_combos_R19 | CA_n41C-n98A | SUL_n79A-n98A CA_n79C-n98A | 4&5 | Only FR1 | Zhang, Peng | Huawei | zhangpeng169@huawei.com | HiSilicon, CMCC, CATT | RAN#107 | NR_CADC_SUL_R19 | (Completed) SUL_n41A-n98A (Completed) DL_n41C | Ongoing
Unchanged | Objective #5: NR_SUL_combos_R19 | SUL_n41A-n98A | SUL_n79A-n98A | 4&5 | Only FR1 | Zhang, Peng | Huawei | zhangpeng169@huawei.com | HiSilicon, CMCC, CATT | RAN#107 | NR_CADC_SUL_R19 | None | Ongoing
Unchanged | Objective #5: NR_SUL_combos_R19 | CA_n79C-n95A | SUL_n79A-n95A CA_n79C-n95A | 4&5 | Only FR1 | Zhang, Peng | Huawei | zhangpeng169@huawei.com | HiSilicon, CMCC, CATT | RAN#107 | NR_CADC_SUL_R19 | (Completed) SUL_n79A-n95A (Completed) DL_n79C | Ongoing
Unchanged | Objective #5: NR_SUL_combos_R19 | SUL_n79A-n95A | SUL_n79A-n95A | 4&5 | Only FR1 | Zhang, Peng | Huawei | zhangpeng169@huawei.com | HiSilicon, CMCC, CATT | RAN#107 | NR_CADC_SUL_R19 | None | Ongoing
Unchanged | Objective #5: NR_SUL_combos_R19 | CA_n79C-n98A | SUL_n79A-n98A CA_n79C-n98A | 4&5 | Only FR1 | Zhang, Peng | Huawei | zhangpeng169@huawei.com | HiSilicon, CMCC, CATT | RAN#107 | NR_CADC_SUL_R19 | (Completed) SUL_n79A-n98A (Completed) DL_n79C | Ongoing
Unchanged | Objective #5: NR_SUL_combos_R19 | SUL_n79A-n98A | SUL_n79A-n98A | 4&5 | Only FR1 | Zhang, Peng | Huawei | zhangpeng169@huawei.com | HiSilicon, CMCC, CATT | RAN#107 | NR_CADC_SUL_R19 | None | Ongoing
Unchanged | Objective #5: NR_SUL_combos_R19 | CA_n78C-n81A | SUL_n78A-n81A CA_n78C-n81A | 4&5 | Only FR1 | Zhang, Peng | Huawei | zhangpeng169@huawei.com | HiSilicon, China Telecom, China Unicom, CATT | RAN#107 | NR_CADC_SUL_R19 | (Completed) SUL_n78A-n81A (Completed) DL_n78C | Ongoing
Unchanged | Objective #5: NR_SUL_combos_R19 | SUL_n78A-n81A | SUL_n78A-n81A | 4&5 | Only FR1 | Zhang, Peng | Huawei | zhangpeng169@huawei.com | HiSilicon, China Telecom, China Unicom, CATT | RAN#107 | NR_CADC_SUL_R19 | None | Ongoing
Unchanged | Objective #5: NR_SUL_combos_R19 | CA_n5A_n78A-n89A | SUL_n78A-n89A | 4&5 | Only FR1 | Zhang, Peng | Huawei | zhangpeng169@huawei.com | HiSilicon, China Telecom, China Unicom, CATT | RAN#107 | NR_CADC_SUL_R19 | (Completed) SUL_n78A-n89A (Completed) DL_n5A-n78A | Ongoing
Unchanged | Objective #5: NR_SUL_combos_R19 | CA_n5A_n78C-n89A | SUL_n78A-n89A CA_n78C-n89A | 4&5 | Only FR1 | Zhang, Peng | Huawei | zhangpeng169@huawei.com | HiSilicon, China Telecom, China Unicom, CATT | RAN#107 | NR_CADC_SUL_R19 | (Completed) CA_n78C-n89A (Completed) DL_n5A-n78C | Ongoing
Unchanged | Objective #2: NR_CADC_R19_2BDL_yBUL (y=1,2) | CA_n78(2A)-n79A | CA_n78(2A) | 0 | Only FR1 | Ryu Kitagawa | NTT DOCOMO, INC. | ryuu.kitagawa.pn@nttdocomo.com | Fujitsu, NEC, Nokia | RAN#107 | NR_CADC_SUL_R19 | (Completed) DL_n78(2A)-n79A (Completed) DL_n78(2A)_UL_n78(2A) | Ongoing
Unchanged | Objective #2: NR_CADC_R19_2BDL_yBUL (y=1,2) | CA_n78(2A)-n79A | CA_n78(2A) | 4&5 | Only FR1 | Ryu Kitagawa | NTT DOCOMO, INC. | ryuu.kitagawa.pn@nttdocomo.com | Fujitsu, NEC, Nokia | RAN#107 | NR_CADC_SUL_R19 | (Completed) DL_n78(2A)-n79A (Completed) DL_n78(2A)_UL_n78(2A) | Ongoing
Unchanged | Objective #3: NR_CADC_R19_3BDL_yBUL (y=1,2) | CA_n1A-n78(2A)-n79A | CA_n1A-n78A CA_n1A-n79A CA_n78A-n79A CA_n78(2A) | 0 | Only FR1 | Ryu Kitagawa | NTT DOCOMO, INC. | ryuu.kitagawa.pn@nttdocomo.com | Fujitsu, NEC, Nokia | RAN#107 | NR_CADC_SUL_R19 | (Completed) DL_n1A-n78(2A)-n79A (Completed) DL_n1A-n78(2A)_UL_n1A-n78A (Completed) DL_n1A-n78(2A)_UL_n78(2A) (Completed) DL_n1A-n78A-n79A_UL_n1A-n78A (Completed) DL_n1A-n78A-n79A_UL_n1A-n79A (Completed) DL_n1A-n78A-n79A_UL_n78A-n79A (Completed) DL_n78(2A)-n79A_UL_n78A-n79A (New) DL_n78(2A)-n79A_UL_n78(2A) | Ongoing
Unchanged | Objective #3: NR_CADC_R19_3BDL_yBUL (y=1,2) | CA_n28A-n78(2A)-n79A | - | 4&5 | Only FR1 | Ryu Kitagawa | NTT DOCOMO, INC. | ryuu.kitagawa.pn@nttdocomo.com | Fujitsu, NEC, Nokia | RAN#107 | NR_CADC_SUL_R19 | (Completed) DL_n28A-n78(2A) (Completed) DL_n28A-n78A-n79A (Completed) DL_n78(2A)-n79A | Ongoing
Unchanged | Objective #3: NR_CADC_R19_3BDL_yBUL (y=1,2) | CA_n28A-n78(2A)-n79A | CA_n28A-n78A CA_n28A-n79A CA_n78A-n79A CA_n78(2A) | 4&5 | Only FR1 | Ryu Kitagawa | NTT DOCOMO, INC. | ryuu.kitagawa.pn@nttdocomo.com | Fujitsu, NEC, Nokia | RAN#107 | NR_CADC_SUL_R19 | (New) DL_n28A-n78(2A)-n79A (Completed) DL_n28A-n78(2A)_UL_n28A-n78A (Completed) DL_n28A-n78(2A)_UL_n78(2A) (Completed) DL_n28A-n78A-n79A_UL_n28A-n78A (Completed) DL_n28A-n78A-n79A_UL_n28A-n79A (Completed) DL_n28A-n78A-n79A_UL_n78A-n79A (Completed) DL_n78(2A)-n79A_UL_n78A-n79A (New) DL_n78(2A)-n79A_UL_n78(2A) | Ongoing
Unchanged | Objective #2: NR_CADC_R19_2BDL_yBUL (y=1,2) | CA_n66(3A)-n71(2A) | CA_n66A-n71A CA_n66(2A) | 4 and 5 | Only FR1 | Wuri Hapsari | Boost Mobile Network | wuri.hapsari@dish.com | Samsung, Fujitsu, Ericsson | RAN#107 | NR_CADC_SUL_R19 | (New)CA_n66(3A)-n71A (New)CA_n66(2A)-n71(2A) | Ongoing
Unchanged | Objective #3: NR_CADC_R19_3BDL_yBUL (y=1,2) | CA_n66(2A)-n70A-n71(2A) | CA_n66A-n71A CA_n70A-n71A | 4 and 5 | Only FR1 | Wuri Hapsari | Boost Mobile Network | wuri.hapsari@dish.com | Samsung, Fujitsu, Ericsson | RAN#107 | NR_CADC_SUL_R19 | (New)CA_n66(2A)-n71(2A) (New)CA_n66A-n70A-n71(2A) (New)CA_n66(2A)-n70A-n71A | Ongoing
Unchanged | Objective #2: NR_CADC_R19_2BDL_yBUL (y=1,2) | CA_n66(2A)-n71(2A) | CA_n66(2A) | 4 and 5 | Only FR1 | Wuri Hapsari | Boost Mobile Network | wuri.hapsari@dish.com | Samsung, Fujitsu, Ericsson | RAN#107 | NR_CADC_SUL_R19 | (completed)CA_n66A-n71(2A) (New)CA_n66(2A)-n71A | Ongoing
Unchanged | Objective #2: NR_CADC_R19_2BDL_yBUL (y=1,2) | CA_n66(2A)-n71A | CA_n66(2A) | 4 and 5 | Only FR1 | Wuri Hapsari | Boost Mobile Network | wuri.hapsari@dish.com | Samsung, Fujitsu, Ericsson | RAN#107 | NR_CADC_SUL_R19 | (New)CA_n66(2A) | Ongoing
Unchanged | Objective #2: NR_CADC_R19_2BDL_yBUL (y=1,2) | CA_n70A-n71A | CA_n70A-n71A | 4 and 5 | Only FR1 | Wuri Hapsari | Boost Mobile Network | wuri.hapsari@dish.com | Samsung, Fujitsu, Ericsson | RAN#107 | NR_CADC_SUL_R19 | completed | Ongoing
Unchanged | Objective #2: NR_CADC_R19_2BDL_yBUL (y=1,2) | CA_n70A-n71(2A) | CA_n70A-n71A | 4 and 5 | Only FR1 | Wuri Hapsari | Boost Mobile Network | wuri.hapsari@dish.com | Samsung, Fujitsu, Ericsson | RAN#107 | NR_CADC_SUL_R19 | (New)CA_n70A-n71A | Ongoing
Unchanged | Objective #3: NR_CADC_R19_3BDL_yBUL (y=1,2) | CA_n66A-n70A-n71(2A) | CA_n66A-n71A CA_n70A-n71A | 4 and 5 | Only FR1 | Wuri Hapsari | Boost Mobile Network | wuri.hapsari@dish.com | Samsung, Fujitsu, Ericsson | RAN#107 | NR_CADC_SUL_R19 | (New)CA_n66A-n70A-n71A (completed)CA_n66A-n71(2A) (New)CA_n70A-n71(2A) | Ongoing
Unchanged | Objective #2: NR_CADC_R19_2BDL_yBUL (y=1,2) | CA_n66A-n70A-n71A | CA_n66A-n71A CA_n70A-n71A | 4 and 5 | Only FR1 | Wuri Hapsari | Boost Mobile Network | wuri.hapsari@dish.com | Samsung, Fujitsu, Ericsson | RAN#107 | NR_CADC_SUL_R19 | (New)CA_n66A-n70A (completed)CA_n66A-n71A (New)CA_n70A-n71A | Ongoing
Unchanged | Objective #3: NR_CADC_R19_3BDL_yBUL (y=1,2) | CA_n66(2A)-n70A-n71A | CA_n66A-n71A CA_n70A-n71A | 4 and 5 | Only FR1 | Wuri Hapsari | Boost Mobile Network | wuri.hapsari@dish.com | Samsung, Fujitsu, Ericsson | RAN#107 | NR_CADC_SUL_R19 | (New)CA_n66(2A)-n70A (New)CA_n66(2A)-n71A (New)CA_n66A-n70A-n71A | Ongoing
Unchanged | Objective #2: NR_CADC_R19_2BDL_yBUL (y=1,2) | CA_n66A-n70A | - | 4 and 5 | Only FR1 | Wuri Hapsari | Boost Mobile Network | wuri.hapsari@dish.com | Samsung, Fujitsu, Ericsson | RAN#107 | NR_CADC_SUL_R19 | - | Ongoing
Unchanged | Objective #2: NR_CADC_R19_2BDL_yBUL (y=1,2) | CA_n66(2A)-n70A | - | 4 and 5 | Only FR1 | Wuri Hapsari | Boost Mobile Network | wuri.hapsari@dish.com | Samsung, Fujitsu, Ericsson | RAN#107 | NR_CADC_SUL_R19 | (New) CA_n66A-n70A | Ongoing
Unchanged | Objective #1: NR_CA_R19_Intra with/without UL-MIMO | CA_n66(3A) | CA_n66(2A) | 4 and 5 | Only FR1 | Wuri Hapsari | Boost Mobile Network | wuri.hapsari@dish.com | Samsung, Fujitsu, Ericsson | RAN#107 | NR_CADC_SUL_R19 | (new)CA_n66(2A) | Ongoing
Unchanged | Objective #1: NR_CA_R19_Intra with/without UL-MIMO | CA_n66(2A) | CA_n66(2A) | 4 and 5 | Only FR1 | Wuri Hapsari | Boost Mobile Network | wuri.hapsari@dish.com | Samsung, Fujitsu, Ericsson | RAN#107 | NR_CADC_SUL_R19 | - | Ongoing
Unchanged | Objective #2: NR_CADC_R19_2BDL_yBUL (y=1,2) | CA_n66(3A)-n71A | CA_n66A-n71A CA_n66(2A) | 4 and 5 | Only FR1 | Wuri Hapsari | Boost Mobile Network | wuri.hapsari@dish.com | Samsung, Fujitsu, Ericsson | RAN#107 | NR_CADC_SUL_R19 | (New)CA_n66(2A)-n71A (New)CA_n66(3A) | Ongoing
Unchanged | Objective #4: NR_CADC_R19_xBDL_yBUL (3<x<7, y=1,2) | CA_n1A-n3A-n20A-n78A | CA_n1A-n3A CA_n1A-n20A CA_n1A-n78A CA_n3A-n20A CA_n3A-n78A CA_n20A-n78A | 4 and 5 | Only FR1 | Stephen Truelove | BT plc | stephen.truelove@bt.com | Ericsson, Huawei, Nokia | RAN#107 | NR_CADC_SUL_R19 | (complete) DL_n1A-n3A-n20A_UL_n1A_BCS4&5 (complete) DL_n1A-n3A-n20A_UL_n3A_BCS4&5 (complete) DL_n1A-n3A-n20A_UL_n20A_BCS4&5 (complete) DL_n1A-n3A-n20A_UL_n1A-n3A_BCS4&5 (complete) DL_n1A-n3A-n20A_UL_n1A-n20A_BCS4&5 (complete) DL_n1A-n3A-n20A_UL_n3A-n20A_BCS4&5 (complete) DL_n1A-n3A-n78A_UL_n1A_BCS4&5 (complete) DL_n1A-n3A-n78A_UL_n3A_BCS4&5 (complete) DL_n1A-n3A-n78A_UL_n78A_BCS4&5 (complete) DL_n1A-n3A-n78A_UL_n1A-n3A_BCS4&5 (complete) DL_n1A-n3A-n78A_UL_n1A-n78A_BCS4&5 (complete) DL_n1A-n3A-n78A_UL_n3A-n78A_BCS4&5 (complete) DL_n1A-n20A-n78A_UL_n1A_BCS4&5 (complete) DL_n1A-n20A-n78A_UL_n20A_BCS4&5 (complete) DL_n1A-n20A-n78A_UL_n78A_BCS4&5 (complete) DL_n1A-n20A-n78A_UL_n1A-n20A_BCS4&5 (complete) DL_n1A-n20A-n78A_UL_n1A-n78A_BCS4&5 (complete) DL_n1A-n20A-n78A_UL_n20A-n78A_BCS4&5 (complete) DL_n3A-n20A-n78A_UL_n3A_BCS4&5 (complete) DL_n3A-n20A-n78A_UL_n20A_BCS4&5 (complete) DL_n3A-n20A-n78A_UL_n78A_BCS4&5 (complete) DL_n3A-n20A-n78A_UL_n3A-n20A_BCS4&5 (complete) DL_n3A-n20A-n78A_UL_n3A-n78A_BCS4&5 (complete) DL_n3A-n20A-n78A_UL_n20A-n78A_BCS4&5 (new) DL_n1A-n3A-n20A-n78A_UL_n1A_BCS4&5 (new) DL_n1A-n3A-n20A-n78A_UL_n3A_BCS4&5 (new) DL_n1A-n3A-n20A-n78A_UL_n20A_BCS4&5 (new) DL_n1A-n3A-n20A-n78A_UL_n78A_BCS4&5 | Ongoing
Unchanged | Objective #4: NR_CADC_R19_xBDL_yBUL (3<x<7, y=1,2) | CA_n1A-n3A-n20A-n78(2A) | CA_n1A-n3A CA_n1A-n20A CA_n1A-n78A CA_n3A-n20A CA_n3A-n78A CA_n20A-n78A CA_n78(2A) | 4 and 5 | Only FR1 | Stephen Truelove | BT plc | stephen.truelove@bt.com | Ericsson, Huawei, Nokia | RAN#107 | NR_CADC_SUL_R19 | (complete) DL_n1A-n3A-n20A_UL_n1A_BCS4&5 (complete) DL_n1A-n3A-n20A_UL_n3A_BCS4&5 (complete) DL_n1A-n3A-n20A_UL_n20A_BCS4&5 (complete) DL_n1A-n3A-n20A_UL_n1A-n3A_BCS4&5 (complete) DL_n1A-n3A-n20A_UL_n1A-n20A_BCS4&5 (complete) DL_n1A-n3A-n20A_UL_n3A-n20A_BCS4&5 (complete) DL_n1A-n3A-n78(2A)_UL_n1A_BCS4&5 (complete) DL_n1A-n3A-n78(2A)_UL_n3A_BCS4&5 (complete) DL_n1A-n3A-n78(2A)_UL_n78A_BCS4&5 (complete) DL_n1A-n3A-n78(2A)_UL_n1A-n3A_BCS4&5 (complete) DL_n1A-n3A-n78(2A)_UL_n1A-n78A_BCS4&5 (complete) DL_n1A-n3A-n78(2A)_UL_n3A-n78A_BCS4&5 (complete) DL_n1A-n3A-n78(2A)_UL_n78(2A)_BCS4&5 (complete) DL_n1A-n20A-n78(2A)_UL_n1A_BCS4&5 (complete) DL_n1A-n20A-n78(2A)_UL_n20A_BCS4&5 (complete) DL_n1A-n20A-n78(2A)_UL_n78A_BCS4&5 (complete) DL_n1A-n20A-n78(2A)_UL_n1A-n20A_BCS4&5 (complete) DL_n1A-n20A-n78(2A)_UL_n1A-n78A_BCS4&5 (complete) DL_n1A-n20A-n78(2A)_UL_n20A-n78A_BCS4&5 (complete) DL_n1A-n20A-n78(2A)_UL_n78(2A)_BCS4&5 (complete) DL_n3A-n20A-n78(2A)_UL_n3A_BCS4&5 (complete) DL_n3A-n20A-n78(2A)_UL_n20A_BCS4&5 (complete) DL_n3A-n20A-n78(2A)_UL_n78A_BCS4&5 (complete) DL_n3A-n20A-n78(2A)_UL_n3A-n20A_BCS4&5 (complete) DL_n3A-n20A-n78(2A)_UL_n3A-n78A_BCS4&5 (complete) DL_n3A-n20A-n78(2A)_UL_n20A-n78A_BCS4&5 (complete) DL_n3A-n20A-n78(2A)_UL_n78(2A)_BCS4&5 (new) DL_n1A-n3A-n20A-n78A_UL_n1A_BCS4&5 (new) DL_n1A-n3A-n20A-n78A_UL_n3A_BCS4&5 (new) DL_n1A-n3A-n20A-n78A_UL_n20A_BCS4&5 (new) DL_n1A-n3A-n20A-n78A_UL_n78A_BCS4&5 (new) DL_n1A-n3A-n20A-n78A_UL_n1A-n3A_BCS4&5 (new) DL_n1A-n3A-n20A-n78A_UL_n1A-n20A_BCS4&5 (new) DL_n1A-n3A-n20A-n78A_UL_n1A-n78A_BCS4&5 (new) DL_n1A-n3A-n20A-n78A_UL_n3A-n20A_BCS4&5 (new) DL_n1A-n3A-n20A-n78A_UL_n3A-n78A_BCS4&5 (new) DL_n1A-n3A-n20A-n78A_UL_n20A-n78A_BCS4&5 (new) DL_n1A-n3A-n20A-n78(2A)_UL_n1A_BCS4&5 (new) DL_n1A-n3A-n20A-n78(2A)_UL_n3A_BCS4&5 (new) DL_n1A-n3A-n20A-n78(2A)_UL_n20A_BCS4&5 (new) DL_n1A-n3A-n20A-n78(2A)_UL_n78A_BCS4&5 | Ongoing
Unchanged | Objective #4: NR_CADC_R19_xBDL_yBUL (3<x<7, y=1,2) | CA_n1A-n7A-n20A-n78A | CA_n1A-n7A CA_n1A-n20A CA_n1A-n78A CA_n7A-n20A CA_n7A-n78A CA_n20A-n78A | 4 and 5 | Only FR1 | Stephen Truelove | BT plc | stephen.truelove@bt.com | Ericsson, Huawei, Nokia | RAN#107 | NR_CADC_SUL_R19 | (complete) DL_n1A-n7A-n20A_UL_n1A_BCS4&5 (complete) DL_n1A-n7A-n20A_UL_n7A_BCS4&5 (complete) DL_n1A-n7A-n20A_UL_n20A_BCS4&5 (complete) DL_n1A-n7A-n20A_UL_n1A-n7A_BCS4&5 (complete) DL_n1A-n7A-n20A_UL_n1A-n20A_BCS4&5 (complete) DL_n1A-n7A-n20A_UL_n7A-n20A_BCS4&5 (complete) DL_n1A-n7A-n78A_UL_n1A_BCS4&5 (complete) DL_n1A-n7A-n78A_UL_n7A_BCS4&5 (complete) DL_n1A-n7A-n78A_UL_n78A_BCS4&5 (complete) DL_n1A-n7A-n78A_UL_n1A-n7A_BCS4&5 (complete) DL_n1A-n7A-n78A_UL_n1A-n78A_BCS4&5 (complete) DL_n1A-n7A-n78A_UL_n7A-n78A_BCS4&5 (complete) DL_n1A-n20A-n78A_UL_n1A_BCS4&5 (complete) DL_n1A-n20A-n78A_UL_n20A_BCS4&5 (complete) DL_n1A-n20A-n78A_UL_n78A_BCS4&5 (complete) DL_n1A-n20A-n78A_UL_n1A-n20A_BCS4&5 (complete) DL_n1A-n20A-n78A_UL_n1A-n78A_BCS4&5 (complete) DL_n1A-n20A-n78A_UL_n20A-n78A_BCS4&5 (complete) DL_n7A-n20A-n78A_UL_n7A_BCS4&5 (complete) DL_n7A-n20A-n78A_UL_n20A_BCS4&5 (complete) DL_n7A-n20A-n78A_UL_n78A_BCS4&5 (complete) DL_n7A-n20A-n78A_UL_n7A-n20A_BCS4&5 (complete) DL_n7A-n20A-n78A_UL_n7A-n78A_BCS4&5 (complete) DL_n7A-n20A-n78A_UL_n20A-n78A_BCS4&5 (new) DL_n1A-n7A-n20A-n78A_UL_n1A_BCS4&5 (new) DL_n1A-n7A-n20A-n78A_UL_n7A_BCS4&5 (new) DL_n1A-n7A-n20A-n78A_UL_n20A_BCS4&5 (new) DL_n1A-n7A-n20A-n78A_UL_n78A_BCS4&5 | Ongoing
Unchanged | Objective #4: NR_CADC_R19_xBDL_yBUL (3<x<7, y=1,2) | CA_n1A-n7A-n20A-n78(2A) | CA_n1A-n7A CA_n1A-n20A CA_n1A-n78A CA_n7A-n20A CA_n7A-n78A CA_n20A-n78A CA_n78(2A) | 4 and 5 | Only FR1 | Stephen Truelove | BT plc | stephen.truelove@bt.com | Ericsson, Huawei, Nokia | RAN#107 | NR_CADC_SUL_R19 | (complete) DL_n1A-n7A-n20A_UL_n1A_BCS4&5 (complete) DL_n1A-n7A-n20A_UL_n7A_BCS4&5 (complete) DL_n1A-n7A-n20A_UL_n20A_BCS4&5 (complete) DL_n1A-n7A-n20A_UL_n1A-n7A_BCS4&5 (complete) DL_n1A-n7A-n20A_UL_n1A-n20A_BCS4&5 (complete) DL_n1A-n7A-n20A_UL_n7A-n20A_BCS4&5 (complete) DL_n1A-n7A-n78(2A)_UL_n1A_BCS4&5 (complete) DL_n1A-n7A-n78(2A)_UL_n7A_BCS4&5 (complete) DL_n1A-n7A-n78(2A)_UL_n78A_BCS4&5 (complete) DL_n1A-n7A-n78(2A)_UL_n1A-n7A_BCS4&5 (complete) DL_n1A-n7A-n78(2A)_UL_n1A-n78A_BCS4&5 (complete) DL_n1A-n7A-n78(2A)_UL_n7A-n78A_BCS4&5 (complete) DL_n1A-n7A-n78(2A)_UL_n78(2A)_BCS4&5 (complete) DL_n1A-n20A-n78(2A)_UL_n1A_BCS4&5 (complete) DL_n1A-n20A-n78(2A)_UL_n20A_BCS4&5 (complete) DL_n1A-n20A-n78(2A)_UL_n78A_BCS4&5 (complete) DL_n1A-n20A-n78(2A)_UL_n1A-n20A_BCS4&5 (complete) DL_n1A-n20A-n78(2A)_UL_n1A-n78A_BCS4&5 (complete) DL_n1A-n20A-n78(2A)_UL_n20A-n78A_BCS4&5 (complete) DL_n1A-n20A-n78(2A)_UL_n78(2A)_BCS4&5 (complete) DL_n7A-n20A-n78(2A)_UL_n7A_BCS4&5 (complete) DL_n7A-n20A-n78(2A)_UL_n20A_BCS4&5 (complete) DL_n7A-n20A-n78(2A)_UL_n78A_BCS4&5 (complete) DL_n7A-n20A-n78(2A)_UL_n7A-n20A_BCS4&5 (complete) DL_n7A-n20A-n78(2A)_UL_n7A-n78A_BCS4&5 (complete) DL_n7A-n20A-n78(2A)_UL_n20A-n78A_BCS4&5 (complete) DL_n7A-n20A-n78(2A)_UL_n78(2A)_BCS4&5 (new) DL_n1A-n7A-n20A-n78A_UL_n1A_BCS4&5 (new) DL_n1A-n7A-n20A-n78A_UL_n7A_BCS4&5 (new) DL_n1A-n7A-n20A-n78A_UL_n20A_BCS4&5 (new) DL_n1A-n7A-n20A-n78A_UL_n78A_BCS4&5 (new) DL_n1A-n7A-n20A-n78A_UL_n1A-n7A_BCS4&5 (new) DL_n1A-n7A-n20A-n78A_UL_n1A-n20A_BCS4&5 (new) DL_n1A-n7A-n20A-n78A_UL_n1A-n78A_BCS4&5 (new) DL_n1A-n7A-n20A-n78A_UL_n7A-n20A_BCS4&5 (new) DL_n1A-n7A-n20A-n78A_UL_n7A-n78A_BCS4&5 (new) DL_n1A-n7A-n20A-n78A_UL_n20A-n78A_BCS4&5 (new) DL_n1A-n7A-n20A-n78(2A)_UL_n1A_BCS4&5 (new) DL_n1A-n7A-n20A-n78(2A)_UL_n7A_BCS4&5 (new) DL_n1A-n7A-n20A-n78(2A)_UL_n20A_BCS4&5 (new) DL_n1A-n7A-n20A-n78(2A)_UL_n78A_BCS4&5 | Ongoing
Unchanged | Objective #4: NR_CADC_R19_xBDL_yBUL (3<x<7, y=1,2) | CA_n1A-n3A-n7A-n20A-n78A | CA_n1A-n3A CA_n1A-n7A CA_n1A-n20A CA_n1A-n78A CA_n3A-n7A CA_n3A-n20A CA_n3A-n78A CA_n7A-n20A CA_n7A-n78A CA_n20A-n78A | 4 and 5 | Only FR1 | Stephen Truelove | BT plc | stephen.truelove@bt.com | Ericsson, Huawei, Nokia | RAN#107 | NR_CADC_SUL_R19 | (complete) DL_n1A-n3A-n7A-n20A_UL_n1A_BCS4&5 (complete) DL_n1A-n3A-n7A-n20A_UL_n3A_BCS4&5 (complete) DL_n1A-n3A-n7A-n20A_UL_n7A_BCS4&5 (complete) DL_n1A-n3A-n7A-n20A_UL_n20A_BCS4&5 (complete) DL_n1A-n3A-n7A-n20A_UL_n1A-n3A_BCS4&5 (complete) DL_n1A-n3A-n7A-n20A_UL_n1A-n7A_BCS4&5 (complete) DL_n1A-n3A-n7A-n20A_UL_n1A-n20A_BCS4&5 (complete) DL_n1A-n3A-n7A-n20A_UL_n3A-n7A_BCS4&5 (complete) DL_n1A-n3A-n7A-n20A_UL_n3A-n20A_BCS4&5 (complete) DL_n1A-n3A-n7A-n20A_UL_n7A-n20A_BCS4&5 (complete) DL_n1A-n3A-n7A-n78A_UL_n1A_BCS4&5 (complete) DL_n1A-n3A-n7A-n78A_UL_n3A_BCS4&5 (complete) DL_n1A-n3A-n7A-n78A_UL_n7A_BCS4&5 (complete) DL_n1A-n3A-n7A-n78A_UL_n78A_BCS4&5 (complete) DL_n1A-n3A-n7A-n78A_UL_n1A-n3A_BCS4&5 (complete) DL_n1A-n3A-n7A-n78A_UL_n1A-n7A_BCS4&5 (complete) DL_n1A-n3A-n7A-n78A_UL_n1A-n78A_BCS4&5 (complete) DL_n1A-n3A-n7A-n78A_UL_n3A-n7A_BCS4&5 (complete) DL_n1A-n3A-n7A-n78A_UL_n3A-n78A_BCS4&5 (complete) DL_n1A-n3A-n7A-n78A_UL_n7A-n78A_BCS4&5 (new) DL_n1A-n3A-n20A-n78A_UL_n1A_BCS4&5 (new) DL_n1A-n3A-n20A-n78A_UL_n3A_BCS4&5 (new) DL_n1A-n3A-n20A-n78A_UL_n20A_BCS4&5 (new) DL_n1A-n3A-n20A-n78A_UL_n78A_BCS4&5 (new) DL_n1A-n3A-n20A-n78A_UL_n1A-n3A_BCS4&5 (new) DL_n1A-n3A-n20A-n78A_UL_n1A-n20A_BCS4&5 (new) DL_n1A-n3A-n20A-n78A_UL_n1A-n78A_BCS4&5 (new) DL_n1A-n3A-n20A-n78A_UL_n3A-n20A_BCS4&5 (new) DL_n1A-n3A-n20A-n78A_UL_n3A-n78A_BCS4&5 (new) DL_n1A-n3A-n20A-n78A_UL_n20A-n78A_BCS4&5 (new) DL_n1A-n7A-n20A-n78A_UL_n1A_BCS4&5 (new) DL_n1A-n7A-n20A-n78A_UL_n7A_BCS4&5 (new) DL_n1A-n7A-n20A-n78A_UL_n20A_BCS4&5 (new) DL_n1A-n7A-n20A-n78A_UL_n78A_BCS4&5 (new) DL_n1A-n7A-n20A-n78A_UL_n1A-n7A_BCS4&5 (new) DL_n1A-n7A-n20A-n78A_UL_n1A-n20A_BCS4&5 (new) DL_n1A-n7A-n20A-n78A_UL_n1A-n78A_BCS4&5 (new) DL_n1A-n7A-n20A-n78A_UL_n7A-n20A_BCS4&5 (new) DL_n1A-n7A-n20A-n78A_UL_n7A-n78A_BCS4&5 (new) DL_n1A-n7A-n20A-n78A_UL_n20A-n78A_BCS4&5 (complete) DL_n3A-n7A-n20A-n78A_UL_n3A_BCS4&5 (complete) DL_n3A-n7A-n20A-n78A_UL_n7A_BCS4&5 (complete) DL_n3A-n7A-n20A-n78A_UL_n20A_BCS4&5 (complete) DL_n3A-n7A-n20A-n78A_UL_n78A_BCS4&5 (complete) DL_n3A-n7A-n20A-n78A_UL_n3A-n7A_BCS4&5 (complete) DL_n3A-n7A-n20A-n78A_UL_n3A-n20A_BCS4&5 (complete) DL_n3A-n7A-n20A-n78A_UL_n3A-n78A_BCS4&5 (complete) DL_n3A-n7A-n20A-n78A_UL_n7A-n20A_BCS4&5 (complete) DL_n3A-n7A-n20A-n78A_UL_n7A-n78A_BCS4&5 (complete) DL_n3A-n7A-n20A-n78A_UL_n20A-n78A_BCS4&5 (new) DL_n1A-n3A-n7A-n20A-n78A_UL_n1A_BCS4&5 (new) DL_n1A-n3A-n7A-n20A-n78A_UL_n3A_BCS4&5 (new) DL_n1A-n3A-n7A-n20A-n78A_UL_n7A_BCS4&5 (new) DL_n1A-n3A-n7A-n20A-n78A_UL_n20A_BCS4&5 (new) DL_n1A-n3A-n7A-n20A-n78A_UL_n78A_BCS4&5 | Ongoing
Unchanged | Objective #4: NR_CADC_R19_xBDL_yBUL (3<x<7, y=1,2) | CA_n1A-n3A-n7A-n20A-n78(2A) | CA_n1A-n3A CA_n1A-n7A CA_n1A-n20A CA_n1A-n78A CA_n3A-n7A CA_n3A-n20A CA_n3A-n78A CA_n7A-n20A CA_n7A-n78A CA_n20A-n78A CA_n78(2A) | 4 and 5 | Only FR1 | Stephen Truelove | BT plc | stephen.truelove@bt.com | Ericsson, Huawei, Nokia | RAN#107 | NR_CADC_SUL_R19 | (complete) DL_n1A-n3A-n7A-n20A_UL_n1A_BCS4&5 (complete) DL_n1A-n3A-n7A-n20A_UL_n3A_BCS4&5 (complete) DL_n1A-n3A-n7A-n20A_UL_n7A_BCS4&5 (complete) DL_n1A-n3A-n7A-n20A_UL_n20A_BCS4&5 (complete) DL_n1A-n3A-n7A-n20A_UL_n1A-n3A_BCS4&5 (complete) DL_n1A-n3A-n7A-n20A_UL_n1A-n7A_BCS4&5 (complete) DL_n1A-n3A-n7A-n20A_UL_n1A-n20A_BCS4&5 (complete) DL_n1A-n3A-n7A-n20A_UL_n3A-n7A_BCS4&5 (complete) DL_n1A-n3A-n7A-n20A_UL_n3A-n20A_BCS4&5 (complete) DL_n1A-n3A-n7A-n20A_UL_n7A-n20A_BCS4&5 (ongoing) DL_n1A-n3A-n7A-n78(2A)_UL_n1A_BCS4&5 (ongoing) DL_n1A-n3A-n7A-n78(2A)_UL_n3A_BCS4&5 (ongoing) DL_n1A-n3A-n7A-n78(2A)_UL_n7A_BCS4&5 (ongoing) DL_n1A-n3A-n7A-n78(2A)_UL_n78A_BCS4&5 (ongoing) DL_n1A-n3A-n7A-n78(2A)_UL_n1A-n3A_BCS4&5 (ongoing) DL_n1A-n3A-n7A-n78(2A)_UL_n1A-n7A_BCS4&5 (ongoing) DL_n1A-n3A-n7A-n78(2A)_UL_n1A-n78A_BCS4&5 (ongoing) DL_n1A-n3A-n7A-n78(2A)_UL_n3A-n7A_BCS4&5 (ongoing) DL_n1A-n3A-n7A-n78(2A)_UL_n3A-n78A_BCS4&5 (ongoing) DL_n1A-n3A-n7A-n78(2A)_UL_n7A-n78A_BCS4&5 (ongoing) DL_n1A-n3A-n7A-n78(2A)_UL_n78(2A)_BCS4&5 (new) DL_n1A-n3A-n20A-n78(2A)_UL_n1A_BCS4&5 (new) DL_n1A-n3A-n20A-n78(2A)_UL_n3A_BCS4&5 (new) DL_n1A-n3A-n20A-n78(2A)_UL_n20A_BCS4&5 (new) DL_n1A-n3A-n20A-n78(2A)_UL_n78A_BCS4&5 (new) DL_n1A-n3A-n20A-n78(2A)_UL_n1A-n3A_BCS4&5 (new) DL_n1A-n3A-n20A-n78(2A)_UL_n1A-n20A_BCS4&5 (new) DL_n1A-n3A-n20A-n78(2A)_UL_n1A-n78A_BCS4&5 (new) DL_n1A-n3A-n20A-n78(2A)_UL_n3A-n20A_BCS4&5 (new) DL_n1A-n3A-n20A-n78(2A)_UL_n3A-n78A_BCS4&5 (new) DL_n1A-n3A-n20A-n78(2A)_UL_n20A-n78A_BCS4&5 (new) DL_n1A-n3A-n20A-n78(2A)_UL_n78(2A)_BCS4&5 (new) DL_n1A-n7A-n20A-n78(2A)_UL_n1A_BCS4&5 (new) DL_n1A-n7A-n20A-n78(2A)_UL_n7A_BCS4&5 (new) DL_n1A-n7A-n20A-n78(2A)_UL_n20A_BCS4&5 (new) DL_n1A-n7A-n20A-n78(2A)_UL_n78A_BCS4&5 (new) DL_n1A-n7A-n20A-n78(2A)_UL_n1A-n7A_BCS4&5 (new) DL_n1A-n7A-n20A-n78(2A)_UL_n1A-n20A_BCS4&5 (new) DL_n1A-n7A-n20A-n78(2A)_UL_n1A-n78A_BCS4&5 (new) DL_n1A-n7A-n20A-n78(2A)_UL_n7A-n20A_BCS4&5 (new) DL_n1A-n7A-n20A-n78(2A)_UL_n7A-n78A_BCS4&5 (new) DL_n1A-n7A-n20A-n78(2A)_UL_n20A-n78A_BCS4&5 (new) DL_n1A-n7A-n20A-n78(2A)_UL_n78(2A)_BCS4&5 (complete) DL_n3A-n7A-n20A-n78(2A)_UL_n3A_BCS4&5 (complete) DL_n3A-n7A-n20A-n78(2A)_UL_n7A_BCS4&5 (complete) DL_n3A-n7A-n20A-n78(2A)_UL_n20A_BCS4&5 (complete) DL_n3A-n7A-n20A-n78(2A)_UL_n78A_BCS4&5 (complete) DL_n3A-n7A-n20A-n78(2A)_UL_n3A-n7A_BCS4&5 (complete) DL_n3A-n7A-n20A-n78(2A)_UL_n3A-n20A_BCS4&5 (complete) DL_n3A-n7A-n20A-n78(2A)_UL_n3A-n78A_BCS4&5 (complete) DL_n3A-n7A-n20A-n78(2A)_UL_n7A-n20A_BCS4&5 (complete) DL_n3A-n7A-n20A-n78(2A)_UL_n7A-n78A_BCS4&5 (complete) DL_n3A-n7A-n20A-n78(2A)_UL_n20A-n78A_BCS4&5 (complete) DL_n3A-n7A-n20A-n78(2A)_UL_n78(2A)_BCS4&5 (new) DL_n1A-n3A-n7A-n20A-n78A_UL_n1A_BCS4&5 (new) DL_n1A-n3A-n7A-n20A-n78A_UL_n3A_BCS4&5 (new) DL_n1A-n3A-n7A-n20A-n78A_UL_n7A_BCS4&5 (new) DL_n1A-n3A-n7A-n20A-n78A_UL_n20A_BCS4&5 (new) DL_n1A-n3A-n7A-n20A-n78A_UL_n78A_BCS4&5 (new) DL_n1A-n3A-n7A-n20A-n78A_UL_n1A-n3A_BCS4&5 (new) DL_n1A-n3A-n7A-n20A-n78A_UL_n1A-n7A_BCS4&5 (new) DL_n1A-n3A-n7A-n20A-n78A_UL_n1A-n20A_BCS4&5 (new) DL_n1A-n3A-n7A-n20A-n78A_UL_n1A-n78A_BCS4&5 (new) DL_n1A-n3A-n7A-n20A-n78A_UL_n3A-n7A_BCS4&5 (new) DL_n1A-n3A-n7A-n20A-n78A_UL_n3A-n20A_BCS4&5 (new) DL_n1A-n3A-n7A-n20A-n78A_UL_n3A-n78A_BCS4&5 (new) DL_n1A-n3A-n7A-n20A-n78A_UL_n7A-n20A_BCS4&5 (new) DL_n1A-n3A-n7A-n20A-n78A_UL_n7A-n78A_BCS4&5 (new) DL_n1A-n3A-n7A-n20A-n78A_UL_n20A-n78A_BCS4&5 (new) DL_n1A-n3A-n7A-n20A-n78(2A)_UL_n1A_BCS4&5 (new) DL_n1A-n3A-n7A-n20A-n78(2A)_UL_n3A_BCS4&5 (new) DL_n1A-n3A-n7A-n20A-n78(2A)_UL_n7A_BCS4&5 (new) DL_n1A-n3A-n7A-n20A-n78(2A)_UL_n20A_BCS4&5 (new) DL_n1A-n3A-n7A-n20A-n78(2A)_UL_n78A_BCS4&5 | Ongoing
Unchanged | Objective #3: NR_CADC_R19_3BDL_yBUL (y=1,2) | CA_n25(2A)-n41C-n66(2A) | CA_n25A-n41C CA_n41C-n66A | 4 and 5 | Only FR1 | Bill Shvodian | T-Mobile USA | bill.shvodian@t-mobile.com | Deutsche Telekom, Ericsson, Nokia | RAN#107 | NR_CADC_SUL_R19 | (Completed) DL_n25(2A)-n41A-n66(2A)_UL_n25A-n41A_BCS4 (Completed) DL_n25(2A)-n41C-n66(2A)_BCS4 (Completed) DL_n25(2A)-n41C-n66A_UL_n25A-n41C_BCS4 (Completed) DL_n25A-n41C-n66(2A)_UL_n25A-n41C_BCS4 (Completed) DL_n25(2A)-n41A-n66(2A)_UL_n41A-n66A_BCS4 (Completed) DL_n25(2A)-n41A-n66(2A)_UL_n41A-n66A_BCS4 (Completed) DL_n25(2A)-n41C-n66A_UL_n41C-n66A_BCS4 (Completed) DL_n25A-n41C-n66(2A)_UL_n41C-n66A_BCS4 | Ongoing
Unchanged | Objective #3: NR_CADC_R19_3BDL_yBUL (y=1,2) | CA_n25(2A)-n41C-n71B | CA_n25A-n41C CA_n41C-n71A | 4 and 5 | Only FR1 | Bill Shvodian | T-Mobile USA | bill.shvodian@t-mobile.com | Deutsche Telekom, Ericsson, Nokia | RAN#107 | NR_CADC_SUL_R19 | (Completed) DL_n25(2A)-n41A-n71B_UL_n25A-n41A_BCS4 (Completed) DL_n25(2A)-n41C-n71A_UL_n25A-n41C_BCS4 (Completed) DL_n25(2A)-n41C-n71B_BCS4 (Completed) DL_n25A-n41C-n71B_UL_n25A-n41C_BCS4 (Completed) DL_n25(2A)-n41A-n71B_UL_n41A-n71A_BCS4 (Completed) DL_n25(2A)-n41C-n71A_UL_n41C-n71A_BCS4 (Completed) DL_n25(2A)-n41C-n71A_UL_n41C-n71A_BCS4 (Completed) DL_n25A-n41C-n71B_UL_n41C-n71A_BCS4 | Ongoing
Unchanged | Objective #3: NR_CADC_R19_3BDL_yBUL (y=1,2) | CA_n25(2A)-n41C-n71(2A) | CA_n25A-n41C CA_n41C-n71A | 4 and 5 | Only FR1 | Bill Shvodian | T-Mobile USA | bill.shvodian@t-mobile.com | Deutsche Telekom, Ericsson, Nokia | RAN#107 | NR_CADC_SUL_R19 | (Completed) DL_n25(2A)-n41A-n71(2A)_UL_n25A-n41A_BCS4 (Completed) DL_n25(2A)-n41C-n71(2A)_BCS4 (Completed) DL_n25(2A)-n41C-n71A_UL_n25A-n41C_BCS4 (Completed) DL_n25A-n41C-n71(2A)_UL_n25A-n41C_BCS4 (Completed) DL_n25(2A)-n41A-n71(2A)_UL_n41A-n71A_BCS4 (Completed) DL_n25(2A)-n41A-n71(2A)_UL_n41A-n71A_BCS4 (Completed) DL_n25(2A)-n41C-n71A_UL_n41C-n71A_BCS4 (Completed) DL_n25A-n41C-n71(2A)_UL_n41C-n71A_BCS4 | Ongoing
Unchanged | Objective #3: NR_CADC_R19_3BDL_yBUL (y=1,2) | CA_n41C-n66(2A)-n71B | CA_n41C-n66A CA_n41C-n71A | 4 and 5 | Only FR1 | Bill Shvodian | T-Mobile USA | bill.shvodian@t-mobile.com | Deutsche Telekom, Ericsson, Nokia | RAN#107 | NR_CADC_SUL_R19 | (Completed) DL_n41A-n66(2A)-n71B_UL_n41A-n66A_BCS4 (Completed) DL_n41C-n66(2A)-n71A_UL_n41C-n66A_BCS4 (Completed) DL_n41C-n66(2A)-n71B_BCS4 (Completed) DL_n41C-n66A-n71B_UL_n41C-n66A_BCS4 (Completed) DL_n41A-n66(2A)-n71B_UL_n41A-n71A_BCS4 (Completed) DL_n41C-n66(2A)-n71A_UL_n41C-n71A_BCS4 (Completed) DL_n41C-n66(2A)-n71A_UL_n41C-n71A_BCS4 (Completed) DL_n41C-n66A-n71B_UL_n41C-n71A_BCS4 | Ongoing
Unchanged | Objective #3: NR_CADC_R19_3BDL_yBUL (y=1,2) | CA_n41C-n66(2A)-n71(2A) | CA_n41C-n66A CA_n41C-n71A | 4 and 5 | Only FR1 | Bill Shvodian | T-Mobile USA | bill.shvodian@t-mobile.com | Deutsche Telekom, Ericsson, Nokia | RAN#107 | NR_CADC_SUL_R19 | (Completed) DL_n41A-n66(2A)-n71(2A)_UL_n41A-n66A_BCS4 (Completed) DL_n41C-n66(2A)-n71(2A)_BCS4 (Completed) DL_n41C-n66(2A)-n71A_UL_n41C-n66A_BCS4 (Completed) DL_n41C-n66A-n71(2A)_UL_n41C-n66A_BCS4 (Completed) DL_n41A-n66(2A)-n71(2A)_UL_n41A-n71A_BCS4 (Completed) DL_n41A-n66(2A)-n71(2A)_UL_n41A-n71A_BCS4 (Completed) DL_n41C-n66(2A)-n71A_UL_n41C-n71A_BCS4 (Completed) DL_n41C-n66A-n71(2A)_UL_n41C-n71A_BCS4 | Ongoing
Unchanged | Objective #4: NR_CADC_R19_xBDL_yBUL (3<x<7, y=1,2) | CA_n25A-n41C-n66A-n71B | CA_n25A-n41C CA_n41C-n66A CA_n41C-n71A | 4 and 5 | Only FR1 | Bill Shvodian | T-Mobile USA | bill.shvodian@t-mobile.com | Deutsche Telekom, Ericsson, Nokia | RAN#107 | NR_CADC_SUL_R19 | (Completed) DL_n25A-n41A-n66A-n71B_UL_n25A-n41A_BCS4 (Completed) DL_n25A-n41C-n66A-n71A_UL_n25A-n41C_BCS4 (Completed) DL_n25A-n41C-n66A-n71B_BCS4 (Completed) DL_n25A-n41C-n71B_UL_n25A-n41C_BCS4 (Completed) DL_n41C-n66A-n71B_UL_n41C_BCS4 (Completed) DL_n25A-n41A-n66A-n71B_UL_n41A-n66A_BCS4 (Completed) DL_n25A-n41C-n66A-n71A_UL_n41C-n66A_BCS4 (Completed) DL_n25A-n41C-n66A-n71A_UL_n41C-n66A_BCS4 (Completed) DL_n25A-n41C-n71B_UL_n41C_BCS4 (Completed) DL_n41C-n66A-n71B_UL_n41C-n66A_BCS4 (Completed) DL_n25A-n41A-n66A-n71B_UL_n41A-n71A_BCS4 (Completed) DL_n25A-n41C-n66A-n71A_UL_n41C-n71A_BCS4 (Completed) DL_n25A-n41C-n66A-n71A_UL_n41C-n71A_BCS4 (Completed) DL_n25A-n41C-n71B_UL_n41C-n71A_BCS4 (Completed) DL_n41C-n66A-n71B_UL_n41C-n71A_BCS4 | Ongoing
Unchanged | Objective #4: NR_CADC_R19_xBDL_yBUL (3<x<7, y=1,2) | CA_n25A-n41C-n66A-n71(2A) | CA_n25A-n41C CA_n41C-n66A CA_n41C-n71A | 4 and 5 | Only FR1 | Bill Shvodian | T-Mobile USA | bill.shvodian@t-mobile.com | Deutsche Telekom, Ericsson, Nokia | RAN#107 | NR_CADC_SUL_R19 | (Completed) DL_n25A-n41A-n66A-n71(2A)_UL_n25A-n41A_BCS4 (Completed) DL_n25A-n41C-n66A-n71(2A)_BCS4 (Completed) DL_n25A-n41C-n66A-n71A_UL_n25A-n41C_BCS4 (Completed) DL_n25A-n41C-n71(2A)_UL_n25A-n41C_BCS4 (Completed) DL_n41C-n66A-n71(2A)_UL_n41C_BCS4 (Completed) DL_n25A-n41A-n66A-n71(2A)_UL_n41A-n66A_BCS4 (Completed) DL_n25A-n41A-n66A-n71(2A)_UL_n41A-n66A_BCS4 (Completed) DL_n25A-n41C-n66A-n71A_UL_n41C-n66A_BCS4 (Completed) DL_n25A-n41C-n71(2A)_UL_n41C_BCS4 (Completed) DL_n41C-n66A-n71(2A)_UL_n41C-n66A_BCS4 (Completed) DL_n25A-n41A-n66A-n71(2A)_UL_n41A-n71A_BCS4 (Completed) DL_n25A-n41A-n66A-n71(2A)_UL_n41A-n71A_BCS4 (Completed) DL_n25A-n41C-n66A-n71A_UL_n41C-n71A_BCS4 (Completed) DL_n25A-n41C-n71(2A)_UL_n41C-n71A_BCS4 (Completed) DL_n41C-n66A-n71(2A)_UL_n41C-n71A_BCS4 | Ongoing
Unchanged | Objective #4: NR_CADC_R19_xBDL_yBUL (3<x<7, y=1,2) | CA_n25A-n41C-n66(2A)-n71A | CA_n25A-n41C CA_n41C-n66A CA_n41C-n71A | 4 and 5 | Only FR1 | Bill Shvodian | T-Mobile USA | bill.shvodian@t-mobile.com | Deutsche Telekom, Ericsson, Nokia | RAN#107 | NR_CADC_SUL_R19 | (Completed) DL_n25A-n41A-n66(2A)-n71A_UL_n25A-n41A_BCS4 (Completed) DL_n25A-n41C-n66(2A)_UL_n25A-n41C_BCS4 (Completed) DL_n25A-n41C-n66(2A)-n71A_BCS4 (Completed) DL_n25A-n41C-n66A-n71A_UL_n25A-n41C_BCS4 (Completed) DL_n41C-n66(2A)-n71A_UL_n41C_BCS4 (Completed) DL_n25A-n41A-n66(2A)-n71A_UL_n41A-n66A_BCS4 (Completed) DL_n25A-n41C-n66(2A)_UL_n41C-n66A_BCS4 (Completed) DL_n25A-n41C-n66(2A)_UL_n41C-n66A_BCS4 (Completed) DL_n25A-n41C-n66A-n71A_UL_n41C-n66A_BCS4 (Completed) DL_n41C-n66(2A)-n71A_UL_n41C-n66A_BCS4 (Completed) DL_n25A-n41A-n66(2A)-n71A_UL_n41A-n71A_BCS4 (Completed) DL_n25A-n41C-n66(2A)_UL_n41C_BCS4 (Completed) DL_n25A-n41C-n66(2A)_UL_n41C_BCS4 (Completed) DL_n25A-n41C-n66A-n71A_UL_n41C-n71A_BCS4 (Completed) DL_n41C-n66(2A)-n71A_UL_n41C-n71A_BCS4 | Ongoing
Unchanged | Objective #4: NR_CADC_R19_xBDL_yBUL (3<x<7, y=1,2) | CA_n25(2A)-n41C-n66A-n71A | CA_n25A-n41C CA_n41C-n66A CA_n41C-n71A | 4 and 5 | Only FR1 | Bill Shvodian | T-Mobile USA | bill.shvodian@t-mobile.com | Deutsche Telekom, Ericsson, Nokia | RAN#107 | NR_CADC_SUL_R19 | (Completed) DL_n25(2A)-n41A-n66A-n71A_UL_n25A-n41A_BCS4 (Completed) DL_n25(2A)-n41C-n66A_UL_n25A-n41C_BCS4 (Completed) DL_n25(2A)-n41C-n66A-n71A_BCS4 (Completed) DL_n25(2A)-n41C-n71A_UL_n25A-n41C_BCS4 (Completed) DL_n25A-n41C-n66A-n71A_UL_n25A-n41C_BCS4 (Completed) DL_n25(2A)-n41A-n66A-n71A_UL_n41A-n66A_BCS4 (Completed) DL_n25(2A)-n41C-n66A_UL_n41C-n66A_BCS4 (Completed) DL_n25(2A)-n41C-n66A_UL_n41C-n66A_BCS4 (Completed) DL_n25(2A)-n41C-n71A_UL_n41C_BCS4 (Completed) DL_n25A-n41C-n66A-n71A_UL_n41C-n66A_BCS4 (Completed) DL_n25(2A)-n41A-n66A-n71A_UL_n41A-n71A_BCS4 (Completed) DL_n25(2A)-n41C-n66A_UL_n41C_BCS4 (Completed) DL_n25(2A)-n41C-n66A_UL_n41C_BCS4 (Completed) DL_n25(2A)-n41C-n71A_UL_n41C-n71A_BCS4 (Completed) DL_n25A-n41C-n66A-n71A_UL_n41C-n71A_BCS4 | Ongoing
Unchanged | Objective #3: NR_CADC_R19_3BDL_yBUL (y=1,2) | CA_n48A-n77A-n258A | CA_n48A-n258A CA_n77A-n258A | 4 and 5 | FR1+FR2 | Bill Shvodian | T-Mobile USA | bill.shvodian@t-mobile.com | Deutsche Telekom, Ericsson, Nokia | RAN#107 | NR_CADC_SUL_R19 | (In Progress) DL_n48A-n258A_UL_n48A-n258A_BCS4 (New) DL_n48A-n77A-n258A_BCS4 (Completed) DL_n77A-n258A_UL_n77A-n258A_BCS4 (Completed) DL_n77A-n258A_UL_n77A-n258A_BCS4 | Ongoing
Unchanged | Objective #3: NR_CADC_R19_3BDL_yBUL (y=1,2) | CA_n48A-n77A-n258G | CA_n48A-n258A CA_n48A-n258G CA_n77A-n258A CA_n77A-n258G | 4 and 5 | FR1+FR2 | Bill Shvodian | T-Mobile USA | bill.shvodian@t-mobile.com | Deutsche Telekom, Ericsson, Nokia | RAN#107 | NR_CADC_SUL_R19 | (In Progress) DL_n48A-n258G_UL_n48A-n258A_BCS4 (New) DL_n48A-n77A-n258A_UL_n48A-n258A_BCS4 (New) DL_n48A-n77A-n258G_BCS4 (In Progress) DL_n48A-n258G_UL_n48A-n258G_BCS4 (In Progress) DL_n48A-n258G_UL_n48A-n258G_BCS4 (In Progress) DL_n48A-n258G_UL_n48A-n258G_BCS4 (Completed) DL_n77A-n258G_UL_n77A-n258A_BCS4 (New) DL_n48A-n77A-n258A_UL_n77A-n258A_BCS4 (New) DL_n48A-n77A-n258A_UL_n77A-n258A_BCS4 (Completed) DL_n77A-n258G_UL_n77A-n258G_BCS4 (Completed) DL_n77A-n258G_UL_n77A-n258G_BCS4 (Completed) DL_n77A-n258G_UL_n77A-n258G_BCS4 | Ongoing
Unchanged | Objective #3: NR_CADC_R19_3BDL_yBUL (y=1,2) | CA_n48A-n77A-n258H | CA_n48A-n258A CA_n48A-n258G CA_n48A-n258H CA_n77A-n258A CA_n77A-n258G CA_n77A-n258H | 4 and 5 | FR1+FR2 | Bill Shvodian | T-Mobile USA | bill.shvodian@t-mobile.com | Deutsche Telekom, Ericsson, Nokia | RAN#107 | NR_CADC_SUL_R19 | (In Progress) DL_n48A-n258H_UL_n48A-n258A_BCS4 (New) DL_n48A-n77A-n258G_UL_n48A-n258A_BCS4 (New) DL_n48A-n77A-n258H_BCS4 (In Progress) DL_n48A-n258H_UL_n48A-n258G_BCS4 (New) DL_n48A-n77A-n258G_UL_n48A-n258G_BCS4 (New) DL_n48A-n77A-n258G_UL_n48A-n258G_BCS4 (In Progress) DL_n48A-n258H_UL_n48A-n258H_BCS4 (In Progress) DL_n48A-n258H_UL_n48A-n258H_BCS4 (In Progress) DL_n48A-n258H_UL_n48A-n258H_BCS4 (Completed) DL_n77A-n258H_UL_n77A-n258A_BCS4 (New) DL_n48A-n77A-n258G_UL_n77A-n258A_BCS4 (New) DL_n48A-n77A-n258G_UL_n77A-n258A_BCS4 (Completed) DL_n77A-n258H_UL_n77A-n258G_BCS4 (New) DL_n48A-n77A-n258G_UL_n77A-n258G_BCS4 (New) DL_n48A-n77A-n258G_UL_n77A-n258G_BCS4 (Completed) DL_n77A-n258H_UL_n77A-n258H_BCS4 (Completed) DL_n77A-n258H_UL_n77A-n258H_BCS4 (Completed) DL_n77A-n258H_UL_n77A-n258H_BCS4 | Ongoing
Unchanged | Objective #3: NR_CADC_R19_3BDL_yBUL (y=1,2) | CA_n48A-n77A-n258I | CA_n48A-n258A CA_n48A-n258G CA_n48A-n258H CA_n48A-n258I CA_n77A-n258A CA_n77A-n258G CA_n77A-n258H CA_n77A-n258I | 4 and 5 | FR1+FR2 | Bill Shvodian | T-Mobile USA | bill.shvodian@t-mobile.com | Deutsche Telekom, Ericsson, Nokia | RAN#107 | NR_CADC_SUL_R19 | (In Progress) DL_n48A-n258I_UL_n48A-n258A_BCS4 (New) DL_n48A-n77A-n258H_UL_n48A-n258A_BCS4 (New) DL_n48A-n77A-n258I_BCS4 (In Progress) DL_n48A-n258I_UL_n48A-n258G_BCS4 (New) DL_n48A-n77A-n258H_UL_n48A-n258G_BCS4 (New) DL_n48A-n77A-n258H_UL_n48A-n258G_BCS4 (In Progress) DL_n48A-n258I_UL_n48A-n258H_BCS4 (New) DL_n48A-n77A-n258H_UL_n48A-n258H_BCS4 (New) DL_n48A-n77A-n258H_UL_n48A-n258H_BCS4 (In Progress) DL_n48A-n258I_UL_n48A-n258I_BCS4 (In Progress) DL_n48A-n258I_UL_n48A-n258I_BCS4 (In Progress) DL_n48A-n258I_UL_n48A-n258I_BCS4 (Completed) DL_n77A-n258I_UL_n77A-n258A_BCS4 (New) DL_n48A-n77A-n258H_UL_n77A-n258A_BCS4 (New) DL_n48A-n77A-n258H_UL_n77A-n258A_BCS4 (Completed) DL_n77A-n258I_UL_n77A-n258G_BCS4 (New) DL_n48A-n77A-n258H_UL_n77A-n258G_BCS4 (New) DL_n48A-n77A-n258H_UL_n77A-n258G_BCS4 (Completed) DL_n77A-n258I_UL_n77A-n258H_BCS4 (New) DL_n48A-n77A-n258H_UL_n77A-n258H_BCS4 (New) DL_n48A-n77A-n258H_UL_n77A-n258H_BCS4 (Completed) DL_n77A-n258I_UL_n77A-n258I_BCS4 (Completed) DL_n77A-n258I_UL_n77A-n258I_BCS4 (Completed) DL_n77A-n258I_UL_n77A-n258I_BCS4 | Ongoing
Unchanged | Objective #3: NR_CADC_R19_3BDL_yBUL (y=1,2) | CA_n48A-n77A-n258J | CA_n48A-n258A CA_n48A-n258G CA_n48A-n258H CA_n48A-n258I CA_n48A-n258J CA_n77A-n258A CA_n77A-n258G CA_n77A-n258H CA_n77A-n258I CA_n77A-n258J | 4 and 5 | FR1+FR2 | Bill Shvodian | T-Mobile USA | bill.shvodian@t-mobile.com | Deutsche Telekom, Ericsson, Nokia | RAN#107 | NR_CADC_SUL_R19 | (In Progress) DL_n48A-n258J_UL_n48A-n258A_BCS4 (New) DL_n48A-n77A-n258I_UL_n48A-n258A_BCS4 (New) DL_n48A-n77A-n258J_BCS4 (In Progress) DL_n48A-n258J_UL_n48A-n258G_BCS4 (New) DL_n48A-n77A-n258I_UL_n48A-n258G_BCS4 (New) DL_n48A-n77A-n258I_UL_n48A-n258G_BCS4 (In Progress) DL_n48A-n258J_UL_n48A-n258H_BCS4 (New) DL_n48A-n77A-n258I_UL_n48A-n258H_BCS4 (New) DL_n48A-n77A-n258I_UL_n48A-n258H_BCS4 (In Progress) DL_n48A-n258J_UL_n48A-n258I_BCS4 (New) DL_n48A-n77A-n258I_UL_n48A-n258I_BCS4 (New) DL_n48A-n77A-n258I_UL_n48A-n258I_BCS4 (In Progress) DL_n48A-n258J_UL_n48A-n258J_BCS4 (In Progress) DL_n48A-n258J_UL_n48A-n258J_BCS4 (In Progress) DL_n48A-n258J_UL_n48A-n258J_BCS4 (Completed) DL_n77A-n258J_UL_n77A-n258A_BCS4 (New) DL_n48A-n77A-n258I_UL_n77A-n258A_BCS4 (New) DL_n48A-n77A-n258I_UL_n77A-n258A_BCS4 (Completed) DL_n77A-n258J_UL_n77A-n258G_BCS4 (New) DL_n48A-n77A-n258I_UL_n77A-n258G_BCS4 (New) DL_n48A-n77A-n258I_UL_n77A-n258G_BCS4 (Completed) DL_n77A-n258J_UL_n77A-n258H_BCS4 (New) DL_n48A-n77A-n258I_UL_n77A-n258H_BCS4 (New) DL_n48A-n77A-n258I_UL_n77A-n258H_BCS4 (Completed) DL_n77A-n258J_UL_n77A-n258I_BCS4 (New) DL_n48A-n77A-n258I_UL_n77A-n258I_BCS4 (New) DL_n48A-n77A-n258I_UL_n77A-n258I_BCS4 (Completed) DL_n77A-n258J_UL_n77A-n258J_BCS4 (Completed) DL_n77A-n258J_UL_n77A-n258J_BCS4 (Completed) DL_n77A-n258J_UL_n77A-n258J_BCS4 | Ongoing
Unchanged | Objective #3: NR_CADC_R19_3BDL_yBUL (y=1,2) | CA_n48A-n77A-n258(2A) | CA_n48A-n258A CA_n77A-n258A | 4 and 5 | FR1+FR2 | Bill Shvodian | T-Mobile USA | bill.shvodian@t-mobile.com | Deutsche Telekom, Ericsson, Nokia | RAN#107 | NR_CADC_SUL_R19 | (In Progress) DL_n48A-n258(2A)_UL_n48A-n258A_BCS4 (New) DL_n48A-n77A-n258(2A)_BCS4 (New) DL_n48A-n77A-n258A_UL_n48A-n258A_BCS4 (Completed) DL_n77A-n258(2A)_UL_n77A-n258A_BCS4 (Completed) DL_n77A-n258(2A)_UL_n77A-n258A_BCS4 (New) DL_n48A-n77A-n258A_UL_n77A-n258A_BCS4 | Ongoing
Unchanged | Objective #3: NR_CADC_R19_3BDL_yBUL (y=1,2) | CA_n48A-n77A-n258(2G) | CA_n48A-n258A CA_n48A-n258G CA_n77A-n258A CA_n77A-n258G | 4 and 5 | FR1+FR2 | Bill Shvodian | T-Mobile USA | bill.shvodian@t-mobile.com | Deutsche Telekom, Ericsson, Nokia | RAN#107 | NR_CADC_SUL_R19 | (In Progress) DL_n48A-n258(2G)_UL_n48A-n258A_BCS4 (New) DL_n48A-n77A-n258(2G)_BCS4 (New) DL_n48A-n77A-n258(A-G)_UL_n48A-n258A_BCS4 (In Progress) DL_n48A-n258(2G)_UL_n48A-n258G_BCS4 (In Progress) DL_n48A-n258(2G)_UL_n48A-n258G_BCS4 (New) DL_n48A-n77A-n258(A-G)_UL_n48A-n258G_BCS4 (Completed) DL_n77A-n258(2G)_UL_n77A-n258A_BCS4 (Completed) DL_n77A-n258(2G)_UL_n77A-n258A_BCS4 (New) DL_n48A-n77A-n258(A-G)_UL_n77A-n258A_BCS4 (Completed) DL_n77A-n258(2G)_UL_n77A-n258G_BCS4 (Completed) DL_n77A-n258(2G)_UL_n77A-n258G_BCS4 (New) DL_n48A-n77A-n258(A-G)_UL_n77A-n258G_BCS4 | Ongoing
Unchanged | Objective #3: NR_CADC_R19_3BDL_yBUL (y=1,2) | CA_n48A-n77A-n258(A-G) | CA_n48A-n258A CA_n48A-n258G CA_n77A-n258A CA_n77A-n258G | 4 and 5 | FR1+FR2 | Bill Shvodian | T-Mobile USA | bill.shvodian@t-mobile.com | Deutsche Telekom, Ericsson, Nokia | RAN#107 | NR_CADC_SUL_R19 | (In Progress) DL_n48A-n258(A-G)_UL_n48A-n258A_BCS4 (New) DL_n48A-n77A-n258(2A)_UL_n48A-n258A_BCS4 (New) DL_n48A-n77A-n258(A-G)_BCS4 (New) DL_n48A-n77A-n258G_UL_n48A-n258A_BCS4 (In Progress) DL_n48A-n258(A-G)_UL_n48A-n258G_BCS4 (In Progress) DL_n48A-n258(A-G)_UL_n48A-n258G_BCS4 (In Progress) DL_n48A-n258(A-G)_UL_n48A-n258G_BCS4 (New) DL_n48A-n77A-n258G_UL_n48A-n258G_BCS4 (Completed) DL_n77A-n258(A-G)_UL_n77A-n258A_BCS4 (New) DL_n48A-n77A-n258(2A)_UL_n77A-n258A_BCS4 (New) DL_n48A-n77A-n258(2A)_UL_n77A-n258A_BCS4 (New) DL_n48A-n77A-n258G_UL_n77A-n258A_BCS4 (Completed) DL_n77A-n258(A-G)_UL_n77A-n258G_BCS4 (Completed) DL_n77A-n258(A-G)_UL_n77A-n258G_BCS4 (Completed) DL_n77A-n258(A-G)_UL_n77A-n258G_BCS4 (New) DL_n48A-n77A-n258G_UL_n77A-n258G_BCS4 | Ongoing
Unchanged | Objective #3: NR_CADC_R19_3BDL_yBUL (y=1,2) | CA_n48A-n77A-n258(A-H) | CA_n48A-n258A CA_n48A-n258G CA_n48A-n258H CA_n77A-n258A CA_n77A-n258G CA_n77A-n258H | 4 and 5 | FR1+FR2 | Bill Shvodian | T-Mobile USA | bill.shvodian@t-mobile.com | Deutsche Telekom, Ericsson, Nokia | RAN#107 | NR_CADC_SUL_R19 | (In Progress) DL_n48A-n258(A-H)_UL_n48A-n258A_BCS4 (New) DL_n48A-n77A-n258(A-G)_UL_n48A-n258A_BCS4 (New) DL_n48A-n77A-n258(A-H)_BCS4 (New) DL_n48A-n77A-n258H_UL_n48A-n258A_BCS4 (In Progress) DL_n48A-n258(A-H)_UL_n48A-n258G_BCS4 (New) DL_n48A-n77A-n258(A-G)_UL_n48A-n258G_BCS4 (New) DL_n48A-n77A-n258(A-G)_UL_n48A-n258G_BCS4 (New) DL_n48A-n77A-n258H_UL_n48A-n258G_BCS4 (In Progress) DL_n48A-n258(A-H)_UL_n48A-n258H_BCS4 (In Progress) DL_n48A-n258(A-H)_UL_n48A-n258H_BCS4 (In Progress) DL_n48A-n258(A-H)_UL_n48A-n258H_BCS4 (New) DL_n48A-n77A-n258H_UL_n48A-n258H_BCS4 (Completed) DL_n77A-n258(A-H)_UL_n77A-n258A_BCS4 (New) DL_n48A-n77A-n258(A-G)_UL_n77A-n258A_BCS4 (New) DL_n48A-n77A-n258(A-G)_UL_n77A-n258A_BCS4 (New) DL_n48A-n77A-n258H_UL_n77A-n258A_BCS4 (Completed) DL_n77A-n258(A-H)_UL_n77A-n258G_BCS4 (New) DL_n48A-n77A-n258(A-G)_UL_n77A-n258G_BCS4 (New) DL_n48A-n77A-n258(A-G)_UL_n77A-n258G_BCS4 (New) DL_n48A-n77A-n258H_UL_n77A-n258G_BCS4 (Completed) DL_n77A-n258(A-H)_UL_n77A-n258H_BCS4 (Completed) DL_n77A-n258(A-H)_UL_n77A-n258H_BCS4 (Completed) DL_n77A-n258(A-H)_UL_n77A-n258H_BCS4 (New) DL_n48A-n77A-n258H_UL_n77A-n258H_BCS4 | Ongoing
Unchanged | Objective #3: NR_CADC_R19_3BDL_yBUL (y=1,2) | CA_n48A-n77A-n258(A-I) | CA_n48A-n258A CA_n48A-n258G CA_n48A-n258H CA_n48A-n258I CA_n77A-n258A CA_n77A-n258G CA_n77A-n258H CA_n77A-n258I | 4 and 5 | FR1+FR2 | Bill Shvodian | T-Mobile USA | bill.shvodian@t-mobile.com | Deutsche Telekom, Ericsson, Nokia | RAN#107 | NR_CADC_SUL_R19 | (In Progress) DL_n48A-n258(A-I)_UL_n48A-n258A_BCS4 (New) DL_n48A-n77A-n258(A-H)_UL_n48A-n258A_BCS4 (New) DL_n48A-n77A-n258(A-I)_BCS4 (New) DL_n48A-n77A-n258I_UL_n48A-n258A_BCS4 (In Progress) DL_n48A-n258(A-I)_UL_n48A-n258G_BCS4 (New) DL_n48A-n77A-n258(A-H)_UL_n48A-n258G_BCS4 (New) DL_n48A-n77A-n258(A-H)_UL_n48A-n258G_BCS4 (New) DL_n48A-n77A-n258I_UL_n48A-n258G_BCS4 (In Progress) DL_n48A-n258(A-I)_UL_n48A-n258H_BCS4 (New) DL_n48A-n77A-n258(A-H)_UL_n48A-n258H_BCS4 (New) DL_n48A-n77A-n258(A-H)_UL_n48A-n258H_BCS4 (New) DL_n48A-n77A-n258I_UL_n48A-n258H_BCS4 (In Progress) DL_n48A-n258(A-I)_UL_n48A-n258I_BCS4 (In Progress) DL_n48A-n258(A-I)_UL_n48A-n258I_BCS4 (In Progress) DL_n48A-n258(A-I)_UL_n48A-n258I_BCS4 (New) DL_n48A-n77A-n258I_UL_n48A-n258I_BCS4 (Completed) DL_n77A-n258(A-I)_UL_n77A-n258A_BCS4 (New) DL_n48A-n77A-n258(A-H)_UL_n77A-n258A_BCS4 (New) DL_n48A-n77A-n258(A-H)_UL_n77A-n258A_BCS4 (New) DL_n48A-n77A-n258I_UL_n77A-n258A_BCS4 (Completed) DL_n77A-n258(A-I)_UL_n77A-n258G_BCS4 (New) DL_n48A-n77A-n258(A-H)_UL_n77A-n258G_BCS4 (New) DL_n48A-n77A-n258(A-H)_UL_n77A-n258G_BCS4 (New) DL_n48A-n77A-n258I_UL_n77A-n258G_BCS4 (Completed) DL_n77A-n258(A-I)_UL_n77A-n258H_BCS4 (New) DL_n48A-n77A-n258(A-H)_UL_n77A-n258H_BCS4 (New) DL_n48A-n77A-n258(A-H)_UL_n77A-n258H_BCS4 (New) DL_n48A-n77A-n258I_UL_n77A-n258H_BCS4 (Completed) DL_n77A-n258(A-I)_UL_n77A-n258I_BCS4 (Completed) DL_n77A-n258(A-I)_UL_n77A-n258I_BCS4 (Completed) DL_n77A-n258(A-I)_UL_n77A-n258I_BCS4 (New) DL_n48A-n77A-n258I_UL_n77A-n258I_BCS4 | Ongoing
Unchanged | Objective #3: NR_CADC_R19_3BDL_yBUL (y=1,2) | CA_n48A-n77A-n258(A-J) | CA_n48A-n258A CA_n48A-n258G CA_n48A-n258H CA_n48A-n258I CA_n48A-n258J CA_n77A-n258A CA_n77A-n258G CA_n77A-n258H CA_n77A-n258I CA_n77A-n258J | 4 and 5 | FR1+FR2 | Bill Shvodian | T-Mobile USA | bill.shvodian@t-mobile.com | Deutsche Telekom, Ericsson, Nokia | RAN#107 | NR_CADC_SUL_R19 | (In Progress) DL_n48A-n258(A-J)_UL_n48A-n258A_BCS4 (New) DL_n48A-n77A-n258(A-I)_UL_n48A-n258A_BCS4 (New) DL_n48A-n77A-n258(A-J)_BCS4 (New) DL_n48A-n77A-n258J_UL_n48A-n258A_BCS4 (In Progress) DL_n48A-n258(A-J)_UL_n48A-n258G_BCS4 (New) DL_n48A-n77A-n258(A-I)_UL_n48A-n258G_BCS4 (New) DL_n48A-n77A-n258(A-I)_UL_n48A-n258G_BCS4 (New) DL_n48A-n77A-n258J_UL_n48A-n258G_BCS4 (In Progress) DL_n48A-n258(A-J)_UL_n48A-n258H_BCS4 (New) DL_n48A-n77A-n258(A-I)_UL_n48A-n258H_BCS4 (New) DL_n48A-n77A-n258(A-I)_UL_n48A-n258H_BCS4 (New) DL_n48A-n77A-n258J_UL_n48A-n258H_BCS4 (In Progress) DL_n48A-n258(A-J)_UL_n48A-n258I_BCS4 (New) DL_n48A-n77A-n258(A-I)_UL_n48A-n258I_BCS4 (New) DL_n48A-n77A-n258(A-I)_UL_n48A-n258I_BCS4 (New) DL_n48A-n77A-n258J_UL_n48A-n258I_BCS4 (In Progress) DL_n48A-n258(A-J)_UL_n48A-n258J_BCS4 (In Progress) DL_n48A-n258(A-J)_UL_n48A-n258J_BCS4 (In Progress) DL_n48A-n258(A-J)_UL_n48A-n258J_BCS4 (New) DL_n48A-n77A-n258J_UL_n48A-n258J_BCS4 (Completed) DL_n77A-n258(A-J)_UL_n77A-n258A_BCS4 (New) DL_n48A-n77A-n258(A-I)_UL_n77A-n258A_BCS4 (New) DL_n48A-n77A-n258(A-I)_UL_n77A-n258A_BCS4 (New) DL_n48A-n77A-n258J_UL_n77A-n258A_BCS4 (Completed) DL_n77A-n258(A-J)_UL_n77A-n258G_BCS4 (New) DL_n48A-n77A-n258(A-I)_UL_n77A-n258G_BCS4 (New) DL_n48A-n77A-n258(A-I)_UL_n77A-n258G_BCS4 (New) DL_n48A-n77A-n258J_UL_n77A-n258G_BCS4 (Completed) DL_n77A-n258(A-J)_UL_n77A-n258H_BCS4 (New) DL_n48A-n77A-n258(A-I)_UL_n77A-n258H_BCS4 (New) DL_n48A-n77A-n258(A-I)_UL_n77A-n258H_BCS4 (New) DL_n48A-n77A-n258J_UL_n77A-n258H_BCS4 (Completed) DL_n77A-n258(A-J)_UL_n77A-n258I_BCS4 (New) DL_n48A-n77A-n258(A-I)_UL_n77A-n258I_BCS4 (New) DL_n48A-n77A-n258(A-I)_UL_n77A-n258I_BCS4 (New) DL_n48A-n77A-n258J_UL_n77A-n258I_BCS4 (Completed) DL_n77A-n258(A-J)_UL_n77A-n258J_BCS4 (Completed) DL_n77A-n258(A-J)_UL_n77A-n258J_BCS4 (Completed) DL_n77A-n258(A-J)_UL_n77A-n258J_BCS4 (New) DL_n48A-n77A-n258J_UL_n77A-n258J_BCS4 | Ongoing
Unchanged | Objective #3: NR_CADC_R19_3BDL_yBUL (y=1,2) | CA_n48A-n77A-n258(G-H) | CA_n48A-n258A CA_n48A-n258G CA_n48A-n258H CA_n77A-n258A CA_n77A-n258G CA_n77A-n258H | 4 and 5 | FR1+FR2 | Bill Shvodian | T-Mobile USA | bill.shvodian@t-mobile.com | Deutsche Telekom, Ericsson, Nokia | RAN#107 | NR_CADC_SUL_R19 | (In Progress) DL_n48A-n258(G-H)_UL_n48A-n258A_BCS4 (New) DL_n48A-n77A-n258(2G)_UL_n48A-n258A_BCS4 (New) DL_n48A-n77A-n258(A-H)_UL_n48A-n258A_BCS4 (New) DL_n48A-n77A-n258(G-H)_BCS4 (In Progress) DL_n48A-n258(G-H)_UL_n48A-n258G_BCS4 (New) DL_n48A-n77A-n258(2G)_UL_n48A-n258G_BCS4 (New) DL_n48A-n77A-n258(A-H)_UL_n48A-n258G_BCS4 (New) DL_n48A-n77A-n258(A-H)_UL_n48A-n258G_BCS4 (In Progress) DL_n48A-n258(G-H)_UL_n48A-n258H_BCS4 (In Progress) DL_n48A-n258(G-H)_UL_n48A-n258H_BCS4 (New) DL_n48A-n77A-n258(A-H)_UL_n48A-n258H_BCS4 (New) DL_n48A-n77A-n258(A-H)_UL_n48A-n258H_BCS4 (Completed) DL_n77A-n258(G-H)_UL_n77A-n258A_BCS4 (New) DL_n48A-n77A-n258(2G)_UL_n77A-n258A_BCS4 (New) DL_n48A-n77A-n258(A-H)_UL_n77A-n258A_BCS4 (New) DL_n48A-n77A-n258(A-H)_UL_n77A-n258A_BCS4 (Completed) DL_n77A-n258(G-H)_UL_n77A-n258G_BCS4 (New) DL_n48A-n77A-n258(2G)_UL_n77A-n258G_BCS4 (New) DL_n48A-n77A-n258(A-H)_UL_n77A-n258G_BCS4 (New) DL_n48A-n77A-n258(A-H)_UL_n77A-n258G_BCS4 (Completed) DL_n77A-n258(G-H)_UL_n77A-n258H_BCS4 (Completed) DL_n77A-n258(G-H)_UL_n77A-n258H_BCS4 (New) DL_n48A-n77A-n258(A-H)_UL_n77A-n258H_BCS4 (New) DL_n48A-n77A-n258(A-H)_UL_n77A-n258H_BCS4 | Ongoing
Unchanged | Objective #3: NR_CADC_R19_3BDL_yBUL (y=1,2) | CA_n48A-n77A-n258(G-I) | CA_n48A-n258A CA_n48A-n258G CA_n48A-n258H CA_n48A-n258I CA_n77A-n258A CA_n77A-n258G CA_n77A-n258H CA_n77A-n258I | 4 and 5 | FR1+FR2 | Bill Shvodian | T-Mobile USA | bill.shvodian@t-mobile.com | Deutsche Telekom, Ericsson, Nokia | RAN#107 | NR_CADC_SUL_R19 | (In Progress) DL_n48A-n258(G-I)_UL_n48A-n258A_BCS4 (New) DL_n48A-n77A-n258(A-I)_UL_n48A-n258A_BCS4 (New) DL_n48A-n77A-n258(G-H)_UL_n48A-n258A_BCS4 (New) DL_n48A-n77A-n258(G-I)_BCS4 (In Progress) DL_n48A-n258(G-I)_UL_n48A-n258G_BCS4 (New) DL_n48A-n77A-n258(A-I)_UL_n48A-n258G_BCS4 (New) DL_n48A-n77A-n258(G-H)_UL_n48A-n258G_BCS4 (New) DL_n48A-n77A-n258(G-H)_UL_n48A-n258G_BCS4 (In Progress) DL_n48A-n258(G-I)_UL_n48A-n258H_BCS4 (New) DL_n48A-n77A-n258(A-I)_UL_n48A-n258H_BCS4 (New) DL_n48A-n77A-n258(G-H)_UL_n48A-n258H_BCS4 (New) DL_n48A-n77A-n258(G-H)_UL_n48A-n258H_BCS4 (In Progress) DL_n48A-n258(G-I)_UL_n48A-n258I_BCS4 (New) DL_n48A-n77A-n258(A-I)_UL_n48A-n258I_BCS4 (New) DL_n48A-n77A-n258(A-I)_UL_n48A-n258I_BCS4 (New) DL_n48A-n77A-n258(A-I)_UL_n48A-n258I_BCS4 (Completed) DL_n77A-n258(G-I)_UL_n77A-n258A_BCS4 (New) DL_n48A-n77A-n258(A-I)_UL_n77A-n258A_BCS4 (New) DL_n48A-n77A-n258(G-H)_UL_n77A-n258A_BCS4 (New) DL_n48A-n77A-n258(G-H)_UL_n77A-n258A_BCS4 (Completed) DL_n77A-n258(G-I)_UL_n77A-n258G_BCS4 (New) DL_n48A-n77A-n258(A-I)_UL_n77A-n258G_BCS4 (New) DL_n48A-n77A-n258(G-H)_UL_n77A-n258G_BCS4 (New) DL_n48A-n77A-n258(G-H)_UL_n77A-n258G_BCS4 (Completed) DL_n77A-n258(G-I)_UL_n77A-n258H_BCS4 (New) DL_n48A-n77A-n258(A-I)_UL_n77A-n258H_BCS4 (New) DL_n48A-n77A-n258(G-H)_UL_n77A-n258H_BCS4 (New) DL_n48A-n77A-n258(G-H)_UL_n77A-n258H_BCS4 (Completed) DL_n77A-n258(G-I)_UL_n77A-n258I_BCS4 (New) DL_n48A-n77A-n258(A-I)_UL_n77A-n258I_BCS4 (New) DL_n48A-n77A-n258(A-I)_UL_n77A-n258I_BCS4 (New) DL_n48A-n77A-n258(A-I)_UL_n77A-n258I_BCS4 | Ongoing
Unchanged | Objective #3: NR_CADC_R19_3BDL_yBUL (y=1,2) | CA_n48A-n77A-n258(G-J) | CA_n48A-n258A CA_n48A-n258G CA_n48A-n258H CA_n48A-n258I CA_n48A-n258J CA_n77A-n258A CA_n77A-n258G CA_n77A-n258H CA_n77A-n258I CA_n77A-n258J | 4 and 5 | FR1+FR2 | Bill Shvodian | T-Mobile USA | bill.shvodian@t-mobile.com | Deutsche Telekom, Ericsson, Nokia | RAN#107 | NR_CADC_SUL_R19 | (In Progress) DL_n48A-n258(G-J)_UL_n48A-n258A_BCS4 (New) DL_n48A-n77A-n258(A-J)_UL_n48A-n258A_BCS4 (New) DL_n48A-n77A-n258(G-I)_UL_n48A-n258A_BCS4 (New) DL_n48A-n77A-n258(G-J)_BCS4 (In Progress) DL_n48A-n258(G-J)_UL_n48A-n258G_BCS4 (New) DL_n48A-n77A-n258(A-J)_UL_n48A-n258G_BCS4 (New) DL_n48A-n77A-n258(G-I)_UL_n48A-n258G_BCS4 (New) DL_n48A-n77A-n258(G-I)_UL_n48A-n258G_BCS4 (In Progress) DL_n48A-n258(G-J)_UL_n48A-n258H_BCS4 (New) DL_n48A-n77A-n258(A-J)_UL_n48A-n258H_BCS4 (New) DL_n48A-n77A-n258(G-I)_UL_n48A-n258H_BCS4 (New) DL_n48A-n77A-n258(G-I)_UL_n48A-n258H_BCS4 (In Progress) DL_n48A-n258(G-J)_UL_n48A-n258I_BCS4 (New) DL_n48A-n77A-n258(A-J)_UL_n48A-n258I_BCS4 (New) DL_n48A-n77A-n258(G-I)_UL_n48A-n258I_BCS4 (New) DL_n48A-n77A-n258(G-I)_UL_n48A-n258I_BCS4 (In Progress) DL_n48A-n258(G-J)_UL_n48A-n258J_BCS4 (New) DL_n48A-n77A-n258(A-J)_UL_n48A-n258J_BCS4 (New) DL_n48A-n77A-n258(A-J)_UL_n48A-n258J_BCS4 (New) DL_n48A-n77A-n258(A-J)_UL_n48A-n258J_BCS4 (Completed) DL_n77A-n258(G-J)_UL_n77A-n258A_BCS4 (New) DL_n48A-n77A-n258(A-J)_UL_n77A-n258A_BCS4 (New) DL_n48A-n77A-n258(G-I)_UL_n77A-n258A_BCS4 (New) DL_n48A-n77A-n258(G-I)_UL_n77A-n258A_BCS4 (Completed) DL_n77A-n258(G-J)_UL_n77A-n258G_BCS4 (New) DL_n48A-n77A-n258(A-J)_UL_n77A-n258G_BCS4 (New) DL_n48A-n77A-n258(G-I)_UL_n77A-n258G_BCS4 (New) DL_n48A-n77A-n258(G-I)_UL_n77A-n258G_BCS4 (Completed) DL_n77A-n258(G-J)_UL_n77A-n258H_BCS4 (New) DL_n48A-n77A-n258(A-J)_UL_n77A-n258H_BCS4 (New) DL_n48A-n77A-n258(G-I)_UL_n77A-n258H_BCS4 (New) DL_n48A-n77A-n258(G-I)_UL_n77A-n258H_BCS4 (Completed) DL_n77A-n258(G-J)_UL_n77A-n258I_BCS4 (New) DL_n48A-n77A-n258(A-J)_UL_n77A-n258I_BCS4 (New) DL_n48A-n77A-n258(G-I)_UL_n77A-n258I_BCS4 (New) DL_n48A-n77A-n258(G-I)_UL_n77A-n258I_BCS4 (Completed) DL_n77A-n258(G-J)_UL_n77A-n258J_BCS4 (New) DL_n48A-n77A-n258(A-J)_UL_n77A-n258J_BCS4 (New) DL_n48A-n77A-n258(A-J)_UL_n77A-n258J_BCS4 (New) DL_n48A-n77A-n258(A-J)_UL_n77A-n258J_BCS4 | Ongoing
Unchanged | Objective #3: NR_CADC_R19_3BDL_yBUL (y=1,2) | DC_n48A-n77A-n258A | DC_n48A-n258A DC_n77A-n258A |  | FR1+FR2 | Bill Shvodian | T-Mobile USA | bill.shvodian@t-mobile.com | Deutsche Telekom, Ericsson, Nokia | RAN#107 | NR_CADC_SUL_R19 | (In Progress) DL_n48A-n258A_UL_n48A-n258A (Completed) DL_n77A-n258A_UL_n77A-n258A | Ongoing
Unchanged | Objective #3: NR_CADC_R19_3BDL_yBUL (y=1,2) | DC_n48A-n77A-n258G | DC_n48A-n258A DC_n48A-n258G DC_n77A-n258A DC_n77A-n258G |  | FR1+FR2 | Bill Shvodian | T-Mobile USA | bill.shvodian@t-mobile.com | Deutsche Telekom, Ericsson, Nokia | RAN#107 | NR_CADC_SUL_R19 | (In Progress) DL_n48A-n258G_UL_n48A-n258A (New) DL_n48A-n77A-n258A_UL_n48A-n258A (In Progress) DL_n48A-n258G_UL_n48A-n258G (In Progress) DL_n48A-n258G_UL_n48A-n258G (Completed) DL_n77A-n258G_UL_n77A-n258A (New) DL_n48A-n77A-n258A_UL_n77A-n258A (Completed) DL_n77A-n258G_UL_n77A-n258G (Completed) DL_n77A-n258G_UL_n77A-n258G | Ongoing
Unchanged | Objective #3: NR_CADC_R19_3BDL_yBUL (y=1,2) | DC_n48A-n77A-n258H | DC_n48A-n258A DC_n48A-n258G DC_n48A-n258H DC_n77A-n258A DC_n77A-n258G DC_n77A-n258H |  | FR1+FR2 | Bill Shvodian | T-Mobile USA | bill.shvodian@t-mobile.com | Deutsche Telekom, Ericsson, Nokia | RAN#107 | NR_CADC_SUL_R19 | (In Progress) DL_n48A-n258H_UL_n48A-n258A (New) DL_n48A-n77A-n258G_UL_n48A-n258A (In Progress) DL_n48A-n258H_UL_n48A-n258G (New) DL_n48A-n77A-n258G_UL_n48A-n258G (In Progress) DL_n48A-n258H_UL_n48A-n258H (In Progress) DL_n48A-n258H_UL_n48A-n258H (Completed) DL_n77A-n258H_UL_n77A-n258A (New) DL_n48A-n77A-n258G_UL_n77A-n258A (Completed) DL_n77A-n258H_UL_n77A-n258G (New) DL_n48A-n77A-n258G_UL_n77A-n258G (Completed) DL_n77A-n258H_UL_n77A-n258H (Completed) DL_n77A-n258H_UL_n77A-n258H | Ongoing
Unchanged | Objective #3: NR_CADC_R19_3BDL_yBUL (y=1,2) | DC_n48A-n77A-n258I | DC_n48A-n258A DC_n48A-n258G DC_n48A-n258H DC_n48A-n258I DC_n77A-n258A DC_n77A-n258G DC_n77A-n258H DC_n77A-n258I |  | FR1+FR2 | Bill Shvodian | T-Mobile USA | bill.shvodian@t-mobile.com | Deutsche Telekom, Ericsson, Nokia | RAN#107 | NR_CADC_SUL_R19 | (In Progress) DL_n48A-n258I_UL_n48A-n258A (New) DL_n48A-n77A-n258H_UL_n48A-n258A (In Progress) DL_n48A-n258I_UL_n48A-n258G (New) DL_n48A-n77A-n258H_UL_n48A-n258G (In Progress) DL_n48A-n258I_UL_n48A-n258H (New) DL_n48A-n77A-n258H_UL_n48A-n258H (In Progress) DL_n48A-n258I_UL_n48A-n258I (In Progress) DL_n48A-n258I_UL_n48A-n258I (Completed) DL_n77A-n258I_UL_n77A-n258A (New) DL_n48A-n77A-n258H_UL_n77A-n258A (Completed) DL_n77A-n258I_UL_n77A-n258G (New) DL_n48A-n77A-n258H_UL_n77A-n258G (Completed) DL_n77A-n258I_UL_n77A-n258H (New) DL_n48A-n77A-n258H_UL_n77A-n258H (Completed) DL_n77A-n258I_UL_n77A-n258I (Completed) DL_n77A-n258I_UL_n77A-n258I | Ongoing
Unchanged | Objective #3: NR_CADC_R19_3BDL_yBUL (y=1,2) | DC_n48A-n77A-n258J | DC_n48A-n258A DC_n48A-n258G DC_n48A-n258H DC_n48A-n258I DC_n48A-n258J DC_n77A-n258A DC_n77A-n258G DC_n77A-n258H DC_n77A-n258I DC_n77A-n258J |  | FR1+FR2 | Bill Shvodian | T-Mobile USA | bill.shvodian@t-mobile.com | Deutsche Telekom, Ericsson, Nokia | RAN#107 | NR_CADC_SUL_R19 | (In Progress) DL_n48A-n258J_UL_n48A-n258A (New) DL_n48A-n77A-n258I_UL_n48A-n258A (In Progress) DL_n48A-n258J_UL_n48A-n258G (New) DL_n48A-n77A-n258I_UL_n48A-n258G (In Progress) DL_n48A-n258J_UL_n48A-n258H (New) DL_n48A-n77A-n258I_UL_n48A-n258H (In Progress) DL_n48A-n258J_UL_n48A-n258I (New) DL_n48A-n77A-n258I_UL_n48A-n258I (In Progress) DL_n48A-n258J_UL_n48A-n258J (In Progress) DL_n48A-n258J_UL_n48A-n258J (Completed) DL_n77A-n258J_UL_n77A-n258A (New) DL_n48A-n77A-n258I_UL_n77A-n258A (Completed) DL_n77A-n258J_UL_n77A-n258G (New) DL_n48A-n77A-n258I_UL_n77A-n258G (Completed) DL_n77A-n258J_UL_n77A-n258H (New) DL_n48A-n77A-n258I_UL_n77A-n258H (Completed) DL_n77A-n258J_UL_n77A-n258I (New) DL_n48A-n77A-n258I_UL_n77A-n258I (Completed) DL_n77A-n258J_UL_n77A-n258J (Completed) DL_n77A-n258J_UL_n77A-n258J | Ongoing
Unchanged | Objective #3: NR_CADC_R19_3BDL_yBUL (y=1,2) | DC_n48A-n77A-n258(2A) | DC_n48A-n258A DC_n77A-n258A |  | FR1+FR2 | Bill Shvodian | T-Mobile USA | bill.shvodian@t-mobile.com | Deutsche Telekom, Ericsson, Nokia | RAN#107 | NR_CADC_SUL_R19 | (In Progress) DL_n48A-n258(2A)_UL_n48A-n258A (New) DL_n48A-n77A-n258A_UL_n48A-n258A (Completed) DL_n77A-n258(2A)_UL_n77A-n258A (New) DL_n48A-n77A-n258A_UL_n77A-n258A | Ongoing
Unchanged | Objective #3: NR_CADC_R19_3BDL_yBUL (y=1,2) | DC_n48A-n77A-n258(2G) | DC_n48A-n258A DC_n48A-n258G DC_n77A-n258A DC_n77A-n258G |  | FR1+FR2 | Bill Shvodian | T-Mobile USA | bill.shvodian@t-mobile.com | Deutsche Telekom, Ericsson, Nokia | RAN#107 | NR_CADC_SUL_R19 | (In Progress) DL_n48A-n258(2G)_UL_n48A-n258A (New) DL_n48A-n77A-n258(A-G)_UL_n48A-n258A (In Progress) DL_n48A-n258(2G)_UL_n48A-n258G (New) DL_n48A-n77A-n258(A-G)_UL_n48A-n258G (Completed) DL_n77A-n258(2G)_UL_n77A-n258A (New) DL_n48A-n77A-n258(A-G)_UL_n77A-n258A (Completed) DL_n77A-n258(2G)_UL_n77A-n258G (New) DL_n48A-n77A-n258(A-G)_UL_n77A-n258G | Ongoing
Unchanged | Objective #3: NR_CADC_R19_3BDL_yBUL (y=1,2) | DC_n48A-n77A-n258(A-G) | DC_n48A-n258A DC_n48A-n258G DC_n77A-n258A DC_n77A-n258G |  | FR1+FR2 | Bill Shvodian | T-Mobile USA | bill.shvodian@t-mobile.com | Deutsche Telekom, Ericsson, Nokia | RAN#107 | NR_CADC_SUL_R19 | (In Progress) DL_n48A-n258(A-G)_UL_n48A-n258A (New) DL_n48A-n77A-n258(2A)_UL_n48A-n258A (New) DL_n48A-n77A-n258G_UL_n48A-n258A (In Progress) DL_n48A-n258(A-G)_UL_n48A-n258G (In Progress) DL_n48A-n258(A-G)_UL_n48A-n258G (New) DL_n48A-n77A-n258G_UL_n48A-n258G (Completed) DL_n77A-n258(A-G)_UL_n77A-n258A (New) DL_n48A-n77A-n258(2A)_UL_n77A-n258A (New) DL_n48A-n77A-n258G_UL_n77A-n258A (Completed) DL_n77A-n258(A-G)_UL_n77A-n258G (Completed) DL_n77A-n258(A-G)_UL_n77A-n258G (New) DL_n48A-n77A-n258G_UL_n77A-n258G | Ongoing
Unchanged | Objective #3: NR_CADC_R19_3BDL_yBUL (y=1,2) | DC_n48A-n77A-n258(A-H) | DC_n48A-n258A DC_n48A-n258G DC_n48A-n258H DC_n77A-n258A DC_n77A-n258G DC_n77A-n258H |  | FR1+FR2 | Bill Shvodian | T-Mobile USA | bill.shvodian@t-mobile.com | Deutsche Telekom, Ericsson, Nokia | RAN#107 | NR_CADC_SUL_R19 | (In Progress) DL_n48A-n258(A-H)_UL_n48A-n258A (New) DL_n48A-n77A-n258(A-G)_UL_n48A-n258A (New) DL_n48A-n77A-n258H_UL_n48A-n258A (In Progress) DL_n48A-n258(A-H)_UL_n48A-n258G (New) DL_n48A-n77A-n258(A-G)_UL_n48A-n258G (New) DL_n48A-n77A-n258H_UL_n48A-n258G (In Progress) DL_n48A-n258(A-H)_UL_n48A-n258H (In Progress) DL_n48A-n258(A-H)_UL_n48A-n258H (New) DL_n48A-n77A-n258H_UL_n48A-n258H (Completed) DL_n77A-n258(A-H)_UL_n77A-n258A (New) DL_n48A-n77A-n258(A-G)_UL_n77A-n258A (New) DL_n48A-n77A-n258H_UL_n77A-n258A (Completed) DL_n77A-n258(A-H)_UL_n77A-n258G (New) DL_n48A-n77A-n258(A-G)_UL_n77A-n258G (New) DL_n48A-n77A-n258H_UL_n77A-n258G (Completed) DL_n77A-n258(A-H)_UL_n77A-n258H (Completed) DL_n77A-n258(A-H)_UL_n77A-n258H (New) DL_n48A-n77A-n258H_UL_n77A-n258H | Ongoing
Unchanged | Objective #3: NR_CADC_R19_3BDL_yBUL (y=1,2) | DC_n48A-n77A-n258(A-I) | DC_n48A-n258A DC_n48A-n258G DC_n48A-n258H DC_n48A-n258I DC_n77A-n258A DC_n77A-n258G DC_n77A-n258H DC_n77A-n258I |  | FR1+FR2 | Bill Shvodian | T-Mobile USA | bill.shvodian@t-mobile.com | Deutsche Telekom, Ericsson, Nokia | RAN#107 | NR_CADC_SUL_R19 | (In Progress) DL_n48A-n258(A-I)_UL_n48A-n258A (New) DL_n48A-n77A-n258(A-H)_UL_n48A-n258A (New) DL_n48A-n77A-n258I_UL_n48A-n258A (In Progress) DL_n48A-n258(A-I)_UL_n48A-n258G (New) DL_n48A-n77A-n258(A-H)_UL_n48A-n258G (New) DL_n48A-n77A-n258I_UL_n48A-n258G (In Progress) DL_n48A-n258(A-I)_UL_n48A-n258H (New) DL_n48A-n77A-n258(A-H)_UL_n48A-n258H (New) DL_n48A-n77A-n258I_UL_n48A-n258H (In Progress) DL_n48A-n258(A-I)_UL_n48A-n258I (In Progress) DL_n48A-n258(A-I)_UL_n48A-n258I (New) DL_n48A-n77A-n258I_UL_n48A-n258I (Completed) DL_n77A-n258(A-I)_UL_n77A-n258A (New) DL_n48A-n77A-n258(A-H)_UL_n77A-n258A (New) DL_n48A-n77A-n258I_UL_n77A-n258A (Completed) DL_n77A-n258(A-I)_UL_n77A-n258G (New) DL_n48A-n77A-n258(A-H)_UL_n77A-n258G (New) DL_n48A-n77A-n258I_UL_n77A-n258G (Completed) DL_n77A-n258(A-I)_UL_n77A-n258H (New) DL_n48A-n77A-n258(A-H)_UL_n77A-n258H (New) DL_n48A-n77A-n258I_UL_n77A-n258H (Completed) DL_n77A-n258(A-I)_UL_n77A-n258I (Completed) DL_n77A-n258(A-I)_UL_n77A-n258I (New) DL_n48A-n77A-n258I_UL_n77A-n258I | Ongoing
Unchanged | Objective #3: NR_CADC_R19_3BDL_yBUL (y=1,2) | DC_n48A-n77A-n258(A-J) | DC_n48A-n258A DC_n48A-n258G DC_n48A-n258H DC_n48A-n258I DC_n48A-n258J DC_n77A-n258A DC_n77A-n258G DC_n77A-n258H DC_n77A-n258I DC_n77A-n258J |  | FR1+FR2 | Bill Shvodian | T-Mobile USA | bill.shvodian@t-mobile.com | Deutsche Telekom, Ericsson, Nokia | RAN#107 | NR_CADC_SUL_R19 | (In Progress) DL_n48A-n258(A-J)_UL_n48A-n258A (New) DL_n48A-n77A-n258(A-I)_UL_n48A-n258A (New) DL_n48A-n77A-n258J_UL_n48A-n258A (In Progress) DL_n48A-n258(A-J)_UL_n48A-n258G (New) DL_n48A-n77A-n258(A-I)_UL_n48A-n258G (New) DL_n48A-n77A-n258J_UL_n48A-n258G (In Progress) DL_n48A-n258(A-J)_UL_n48A-n258H (New) DL_n48A-n77A-n258(A-I)_UL_n48A-n258H (New) DL_n48A-n77A-n258J_UL_n48A-n258H (In Progress) DL_n48A-n258(A-J)_UL_n48A-n258I (New) DL_n48A-n77A-n258(A-I)_UL_n48A-n258I (New) DL_n48A-n77A-n258J_UL_n48A-n258I (In Progress) DL_n48A-n258(A-J)_UL_n48A-n258J (In Progress) DL_n48A-n258(A-J)_UL_n48A-n258J (New) DL_n48A-n77A-n258J_UL_n48A-n258J (Completed) DL_n77A-n258(A-J)_UL_n77A-n258A (New) DL_n48A-n77A-n258(A-I)_UL_n77A-n258A (New) DL_n48A-n77A-n258J_UL_n77A-n258A (Completed) DL_n77A-n258(A-J)_UL_n77A-n258G (New) DL_n48A-n77A-n258(A-I)_UL_n77A-n258G (New) DL_n48A-n77A-n258J_UL_n77A-n258G (Completed) DL_n77A-n258(A-J)_UL_n77A-n258H (New) DL_n48A-n77A-n258(A-I)_UL_n77A-n258H (New) DL_n48A-n77A-n258J_UL_n77A-n258H (Completed) DL_n77A-n258(A-J)_UL_n77A-n258I (New) DL_n48A-n77A-n258(A-I)_UL_n77A-n258I (New) DL_n48A-n77A-n258J_UL_n77A-n258I (Completed) DL_n77A-n258(A-J)_UL_n77A-n258J (Completed) DL_n77A-n258(A-J)_UL_n77A-n258J (New) DL_n48A-n77A-n258J_UL_n77A-n258J | Ongoing
Unchanged | Objective #3: NR_CADC_R19_3BDL_yBUL (y=1,2) | DC_n48A-n77A-n258(G-H) | DC_n48A-n258A DC_n48A-n258G DC_n48A-n258H DC_n77A-n258A DC_n77A-n258G DC_n77A-n258H |  | FR1+FR2 | Bill Shvodian | T-Mobile USA | bill.shvodian@t-mobile.com | Deutsche Telekom, Ericsson, Nokia | RAN#107 | NR_CADC_SUL_R19 | (In Progress) DL_n48A-n258(G-H)_UL_n48A-n258A (New) DL_n48A-n77A-n258(2G)_UL_n48A-n258A (New) DL_n48A-n77A-n258(A-H)_UL_n48A-n258A (In Progress) DL_n48A-n258(G-H)_UL_n48A-n258G (New) DL_n48A-n77A-n258(2G)_UL_n48A-n258G (New) DL_n48A-n77A-n258(A-H)_UL_n48A-n258G (In Progress) DL_n48A-n258(G-H)_UL_n48A-n258H (In Progress) DL_n48A-n258(G-H)_UL_n48A-n258H (New) DL_n48A-n77A-n258(A-H)_UL_n48A-n258H (Completed) DL_n77A-n258(G-H)_UL_n77A-n258A (New) DL_n48A-n77A-n258(2G)_UL_n77A-n258A (New) DL_n48A-n77A-n258(A-H)_UL_n77A-n258A (Completed) DL_n77A-n258(G-H)_UL_n77A-n258G (New) DL_n48A-n77A-n258(2G)_UL_n77A-n258G (New) DL_n48A-n77A-n258(A-H)_UL_n77A-n258G (Completed) DL_n77A-n258(G-H)_UL_n77A-n258H (Completed) DL_n77A-n258(G-H)_UL_n77A-n258H (New) DL_n48A-n77A-n258(A-H)_UL_n77A-n258H | Ongoing
Unchanged | Objective #3: NR_CADC_R19_3BDL_yBUL (y=1,2) | DC_n48A-n77A-n258(G-I) | DC_n48A-n258A DC_n48A-n258G DC_n48A-n258H DC_n48A-n258I DC_n77A-n258A DC_n77A-n258G DC_n77A-n258H DC_n77A-n258I |  | FR1+FR2 | Bill Shvodian | T-Mobile USA | bill.shvodian@t-mobile.com | Deutsche Telekom, Ericsson, Nokia | RAN#107 | NR_CADC_SUL_R19 | (In Progress) DL_n48A-n258(G-I)_UL_n48A-n258A (New) DL_n48A-n77A-n258(A-I)_UL_n48A-n258A (New) DL_n48A-n77A-n258(G-H)_UL_n48A-n258A (In Progress) DL_n48A-n258(G-I)_UL_n48A-n258G (New) DL_n48A-n77A-n258(A-I)_UL_n48A-n258G (New) DL_n48A-n77A-n258(G-H)_UL_n48A-n258G (In Progress) DL_n48A-n258(G-I)_UL_n48A-n258H (New) DL_n48A-n77A-n258(A-I)_UL_n48A-n258H (New) DL_n48A-n77A-n258(G-H)_UL_n48A-n258H (In Progress) DL_n48A-n258(G-I)_UL_n48A-n258I (New) DL_n48A-n77A-n258(A-I)_UL_n48A-n258I (New) DL_n48A-n77A-n258(A-I)_UL_n48A-n258I (Completed) DL_n77A-n258(G-I)_UL_n77A-n258A (New) DL_n48A-n77A-n258(A-I)_UL_n77A-n258A (New) DL_n48A-n77A-n258(G-H)_UL_n77A-n258A (Completed) DL_n77A-n258(G-I)_UL_n77A-n258G (New) DL_n48A-n77A-n258(A-I)_UL_n77A-n258G (New) DL_n48A-n77A-n258(G-H)_UL_n77A-n258G (Completed) DL_n77A-n258(G-I)_UL_n77A-n258H (New) DL_n48A-n77A-n258(A-I)_UL_n77A-n258H (New) DL_n48A-n77A-n258(G-H)_UL_n77A-n258H (Completed) DL_n77A-n258(G-I)_UL_n77A-n258I (New) DL_n48A-n77A-n258(A-I)_UL_n77A-n258I (New) DL_n48A-n77A-n258(A-I)_UL_n77A-n258I | Ongoing
Unchanged | Objective #3: NR_CADC_R19_3BDL_yBUL (y=1,2) | DC_n48A-n77A-n258(G-J) | DC_n48A-n258A DC_n48A-n258G DC_n48A-n258H DC_n48A-n258I DC_n48A-n258J DC_n77A-n258A DC_n77A-n258G DC_n77A-n258H DC_n77A-n258I DC_n77A-n258J |  | FR1+FR2 | Bill Shvodian | T-Mobile USA | bill.shvodian@t-mobile.com | Deutsche Telekom, Ericsson, Nokia | RAN#107 | NR_CADC_SUL_R19 | (In Progress) DL_n48A-n258(G-J)_UL_n48A-n258A (New) DL_n48A-n77A-n258(A-J)_UL_n48A-n258A (New) DL_n48A-n77A-n258(G-I)_UL_n48A-n258A (In Progress) DL_n48A-n258(G-J)_UL_n48A-n258G (New) DL_n48A-n77A-n258(A-J)_UL_n48A-n258G (New) DL_n48A-n77A-n258(G-I)_UL_n48A-n258G (In Progress) DL_n48A-n258(G-J)_UL_n48A-n258H (New) DL_n48A-n77A-n258(A-J)_UL_n48A-n258H (New) DL_n48A-n77A-n258(G-I)_UL_n48A-n258H (In Progress) DL_n48A-n258(G-J)_UL_n48A-n258I (New) DL_n48A-n77A-n258(A-J)_UL_n48A-n258I (New) DL_n48A-n77A-n258(G-I)_UL_n48A-n258I (In Progress) DL_n48A-n258(G-J)_UL_n48A-n258J (New) DL_n48A-n77A-n258(A-J)_UL_n48A-n258J (New) DL_n48A-n77A-n258(A-J)_UL_n48A-n258J (Completed) DL_n77A-n258(G-J)_UL_n77A-n258A (New) DL_n48A-n77A-n258(A-J)_UL_n77A-n258A (New) DL_n48A-n77A-n258(G-I)_UL_n77A-n258A (Completed) DL_n77A-n258(G-J)_UL_n77A-n258G (New) DL_n48A-n77A-n258(A-J)_UL_n77A-n258G (New) DL_n48A-n77A-n258(G-I)_UL_n77A-n258G (Completed) DL_n77A-n258(G-J)_UL_n77A-n258H (New) DL_n48A-n77A-n258(A-J)_UL_n77A-n258H (New) DL_n48A-n77A-n258(G-I)_UL_n77A-n258H (Completed) DL_n77A-n258(G-J)_UL_n77A-n258I (New) DL_n48A-n77A-n258(A-J)_UL_n77A-n258I (New) DL_n48A-n77A-n258(G-I)_UL_n77A-n258I (Completed) DL_n77A-n258(G-J)_UL_n77A-n258J (New) DL_n48A-n77A-n258(A-J)_UL_n77A-n258J (New) DL_n48A-n77A-n258(A-J)_UL_n77A-n258J | Ongoing
Unchanged | Objective #3: NR_CADC_R19_3BDL_yBUL (y=1,2) | CA_n1A-n18A-n77(3A) | - | 0 | Only FR1 | Feng Lu | KDDI | ho-ro@kddi.com | Ericsson, Nokia, Samsung | RAN#107 | NR_CADC_SUL_R19-Core | Complete DL_n1A-n18A_UL_BCS0 Complete DL_n1A-n77A_UL_BCS0 Complete DL_n18A-n77A_UL_BCS0 | Ongoing
Unchanged | Objective #3: NR_CADC_R19_3BDL_yBUL (y=1,2) | CA_n1A-n18A-n77(3A) | CA_n1A-n18A CA_n1A-n77A CA_n18A-n77A | 0 | Only FR1 | Feng Lu | KDDI | ho-ro@kddi.com | Ericsson, Nokia, Samsung | RAN#107 | NR_CADC_SUL_R19-Core | Complete DL_n1A-n18A_UL_BCS0 Complete DL_n1A-n77A_UL_BCS0 Complete DL_n18A-n77A_UL_BCS0 New DL_n1A-n18A-n77A_UL_n1A New DL_n1A-n18A-n77A_UL_n18A New DL_n1A-n18A-n77A_UL_n77A | Ongoing
Unchanged | Objective #3: NR_CADC_R19_3BDL_yBUL (y=1,2) | CA_n3A-n18A-n77(3A) | - | 0 | Only FR1 | Feng Lu | KDDI | ho-ro@kddi.com | Ericsson, Nokia, Samsung | RAN#107 | NR_CADC_SUL_R19-Core | Complete DL_n3A-n18A_UL_BCS0 Complete DL_n3A-n77A_UL_BCS0 Complete DL_n18A-n77A_UL_BCS0 | Ongoing
Unchanged | Objective #3: NR_CADC_R19_3BDL_yBUL (y=1,2) | CA_n3A-n18A-n77(3A) | CA_n3A-n18A CA_n3A-n77A CA_n18A-n77A | 0 | Only FR1 | Feng Lu | KDDI | ho-ro@kddi.com | Ericsson, Nokia, Samsung | RAN#107 | NR_CADC_SUL_R19-Core | Complete DL_n3A-n18A_UL_BCS0 Complete DL_n3A-n77A_UL_BCS0 Complete DL_n18A-n77A_UL_BCS0 New DL_n3A-n18A-n77A_UL_n3A New DL_n3A-n18A-n77A_UL_n18A New DL_n3A-n18A-n77A_UL_n77A | Ongoing
Unchanged | Objective #3: NR_CADC_R19_3BDL_yBUL (y=1,2) | CA_n18A-n28A-n77(3A) | - | 0 | Only FR1 | Feng Lu | KDDI | ho-ro@kddi.com | Ericsson, Nokia, Samsung | RAN#107 | NR_CADC_SUL_R19-Core | Complete DL_n18A-n28A_UL_BCS0 Complete DL_n18A-n77A_UL_BCS0 Complete DL_n28A-n77A_UL_BCS0 | Ongoing
Unchanged | Objective #3: NR_CADC_R19_3BDL_yBUL (y=1,2) | CA_n18A-n28A-n77(3A) | CA_n18A-n28A CA_n18A-n77A CA_n28A-n77A | 0 | Only FR1 | Feng Lu | KDDI | ho-ro@kddi.com | Ericsson, Nokia, Samsung | RAN#107 | NR_CADC_SUL_R19-Core | Complete DL_n18A-n28A_UL_BCS0 Complete DL_n18A-n77A_UL_BCS0 Complete DL_n28A-n77A_UL_BCS0 New DL_n18A-n28A-n77A_UL_n18A New DL_n18A-n28A-n77A_UL_n28A New DL_n18A-n28A-n77A_UL_n77A | Ongoing
Unchanged | Objective #3: NR_CADC_R19_3BDL_yBUL (y=1,2) | CA_n18A-n41A-n77(3A) | - | 0 | Only FR1 | Feng Lu | KDDI | ho-ro@kddi.com | Ericsson, Nokia, Samsung | RAN#107 | NR_CADC_SUL_R19-Core | Complete DL_n18A-n41A_UL_BCS0 Complete DL_n18A-n77A_UL_BCS0 Complete DL_n41A-n77A_UL_BCS0 | Ongoing
Unchanged | Objective #3: NR_CADC_R19_3BDL_yBUL (y=1,2) | CA_n18A-n41A-n77(3A) | CA_n18A-n41A CA_n18A-n77A CA_n41A-n77A | 0 | Only FR1 | Feng Lu | KDDI | ho-ro@kddi.com | Ericsson, Nokia, Samsung | RAN#107 | NR_CADC_SUL_R19-Core | Complete DL_n18A-n41A_UL_BCS0 Complete DL_n18A-n77A_UL_BCS0 Complete DL_n41A-n77A_UL_BCS0 New DL_n18A-n41A-n77A_UL_n18A New DL_n18A-n41A-n77A_UL_n41A New DL_n18A-n41A-n77A_UL_n77A | Ongoing
Unchanged | Objective #4: NR_CADC_R19_xBDL_yBUL (3<x<7, y=1,2) | CA_n1A-n3A-n18A-n77(2A) | - | 0 | Only FR1 | Feng Lu | KDDI | ho-ro@kddi.com | Ericsson, Nokia, Samsung | RAN#107 | NR_CADC_SUL_R19-Core | Complete DL_n1A-n3A_UL_BCS0 Complete DL_n1A-n18A_UL_BCS0 Complete DL_n1A-n77A_UL_BCS0 Complete DL_n3A-n18A_UL_BCS0 Complete DL_n3A-n77A_UL_BCS0 Complete DL_n18A-n77A_UL_BCS0 | Ongoing
Unchanged | Objective #4: NR_CADC_R19_xBDL_yBUL (3<x<7, y=1,2) | CA_n1A-n3A-n18A-n77(2A) | CA_n1A-n3A CA_n1A-n18A CA_n1A-n77A CA_n3A-n18A CA_n3A-n77A CA_n18A-n77A | 0 | Only FR1 | Feng Lu | KDDI | ho-ro@kddi.com | Ericsson, Nokia, Samsung | RAN#107 | NR_CADC_SUL_R19-Core | Complete DL_n1A-n3A_UL_BCS0 Complete DL_n1A-n18A_UL_BCS0 Complete DL_n1A-n77A_UL_BCS0 Complete DL_n3A-n18A_UL_BCS0 Complete DL_n3A-n77A_UL_BCS0 Complete DL_n18A-n77A_UL_BCS0 New DL_n1A-n3A-n18A-n77A_UL_n1A New DL_n1A-n3A-n18A-n77A_UL_n3A New DL_n1A-n3A-n18A-n77A_UL_n18A New DL_n1A-n3A-n18A-n77A_UL_n77A | Ongoing
Unchanged | Objective #3: NR_CADC_R19_3BDL_yBUL (y=1,2) | CA_n3A-n28A-n77(3A) | CA_n77(2A) | 0 | Only FR1 | Feng Lu | KDDI | ho-ro@kddi.com | Ericsson, Nokia, Samsung | RAN#107 | NR_CADC_SUL_R19-Core | Complete DL_n3A-n77A_UL_BCS0 Complete DL_n28A-n77A_UL_BCS0 Complete DL_n3A-n28A-n77A_UL_BCS0 Complete DL_n3A-n77(2A)_UL_n77(2A) Complete DL_n28A-n77(2A)_UL_n77(2A) Complete DL_n3A-n28A-n77(2A)_UL_n77(2A) New DL_n3A-n28A-n77(3A)_UL_n77(2A) | Ongoing
Unchanged | Objective #3: NR_CADC_R19_3BDL_yBUL (y=1,2) | CA_n3A-n41A-n77(3A) | CA_n77(2A) | 0 | Only FR1 | Feng Lu | KDDI | ho-ro@kddi.com | Ericsson, Nokia, Samsung | RAN#107 | NR_CADC_SUL_R19-Core | Complete DL_n3A-n41A_UL_BCS0 Complete DL_n3A-n77A_UL_BCS0 Complete DL_n41A-n77A_UL_BCS0 Complete DL_n3A-n41A-n77A_UL_BCS0 Complete DL_n3A-n77(2A)_UL_n77(2A) Complete DL_n3A-n77(2A)_UL_n77(2A) Complete DL_n3A-n41A-n77(2A)_UL_n77(2A) New DL_n3A-n41A-n77(3A)_UL_n77(2A) | Ongoing
Unchanged | Objective #3: NR_CADC_R19_3BDL_yBUL (y=1,2) | CA_n28A-n41A-n77(3A) | CA_n77(2A) | 0 | Only FR1 | Feng Lu | KDDI | ho-ro@kddi.com | Ericsson, Nokia, Samsung | RAN#107 | NR_CADC_SUL_R19-Core | Complete DL_n28A-n41A_UL_BCS0 Complete DL_n28A-n77A_UL_BCS0 Complete DL_n41A-n77A_UL_BCS0 Complete DL_n28A-n41A-n77A_UL_BCS0 Complete DL_n28A-n77(2A)_UL_n77(2A) Complete DL_n41A-n77(2A)_UL_n77(2A) Complete DL_n28A-n41A-n77(2A)_UL_n77(2A) New DL_n28A-n41A-n77(3A)_UL_n77(2A) | Ongoing
New | Objective #2: NR_CADC_R19_2BDL_yBUL (y=1,2) | CA_n28A-n41(2A) | - | 4 and 5 | Only FR1 | Ziwei Chen | CMCC | chenziwei@chinamobile.com | Huawei, HiSilicon, ZTE Corporation, CATT | RAN#108 | NR_CADC_SUL_R19 | (Completed) DL_n41(2A) | New
New | Objective #2: NR_CADC_R19_2BDL_yBUL (y=1,2) | CA_n28A-n41(2A) | CA_n41(2A) CA_n28A-n41A CA_n28A-n41(2A) | 4 and 5 | Only FR1 | Ziwei Chen | CMCC | chenziwei@chinamobile.com | Huawei, HiSilicon, ZTE Corporation, CATT | RAN#108 | NR_CADC_SUL_R19 | (new)DL CA_n28A-n41(2A) | New
New | Objective #2: NR_CADC_R19_2BDL_yBUL (y=1,2) | CA_n41(2A)-n79A | - | 4 and 5 | Only FR1 | Ziwei Chen | CMCC | chenziwei@chinamobile.com | Huawei, HiSilicon, ZTE Corporation, CATT | RAN#108 | NR_CADC_SUL_R19 | (Completed) DL_n41(2A) | New
New | Objective #2: NR_CADC_R19_2BDL_yBUL (y=1,2) | CA_n41(2A)-n79A | CA_n41(2A) CA_n41A-n79A CA_n41(2A)-n79A | 4 and 5 | Only FR1 | Ziwei Chen | CMCC | chenziwei@chinamobile.com | Huawei, HiSilicon, ZTE Corporation, CATT | RAN#108 | NR_CADC_SUL_R19 | (new)DL CA_n41(2A)-n79A | New
New | Objective #4: NR_CADC_R19_xBDL_yBUL (3<x<7, y=1,2) | CA_n25A-n41C-n66A-n71A-n77A | CA_n25A-n41C CA_n41C-n66A CA_n41C-n71A CA_n41C-n77A | 4 and 5 | Only FR1 | Bill Shvodian | T-Mobile USA | bill.shvodian@t-mobile.com | Deutsche Telekom, Ericsson, Nokia | RAN #108 | NR_CADC_SUL_R19 | (Completed) CA_n25A-n41C-n66A-n71A-n77A_BCS4 (Completed) DL_n25A-n41A-n66A-n71A-n77A_UL_n25A-n41A_BCS4 (Completed) DL_n25A-n41C-n66A-n77A_UL_n25A-n41C_BCS4 (Completed) DL_n25A-n41C-n71A-n77A_UL_n25A-n41C_BCS4 (Completed) DL_n41C-n66A-n71A-n77A_UL_n41C_BCS4 (Completed) DL_n25A-n41A-n66A-n71A-n77A_UL_n41A-n66A_BCS4 (Completed) DL_n25A-n41C-n66A-n77A_UL_n41C-n66A_BCS4 (Completed) DL_n25A-n41C-n71A-n77A_UL_n41C_BCS4 (Completed) DL_n41C-n66A-n71A-n77A_UL_n41C-n66A_BCS4 (Completed) DL_n25A-n41A-n66A-n71A-n77A_UL_n41A-n71A_BCS4 (Completed) DL_n25A-n41C-n66A-n77A_UL_n41C_BCS4 (Completed) DL_n25A-n41C-n71A-n77A_UL_n41C-n71A_BCS4 (Completed) DL_n41C-n66A-n71A-n77A_UL_n41C-n71A_BCS4 (Completed) DL_n25A-n41A-n66A-n71A-n77A_UL_n41A-n77A_BCS4 (Completed) DL_n25A-n41C-n66A-n77A_UL_n41C-n77A_BCS4 (Completed) DL_n25A-n41C-n71A-n77A_UL_n41C-n77A_BCS4 (Completed) DL_n41C-n66A-n71A-n77A_UL_n41C-n77A_BCS4 | New
New | Objective #4: NR_CADC_R19_xBDL_yBUL (3<x<7, y=1,2) | CA_n25A-n41C-n66(2A)-n77A | CA_n25A-n41C CA_n41C-n66A CA_n41C-n77A | 4 and 5 | Only FR1 | Bill Shvodian | T-Mobile USA | bill.shvodian@t-mobile.com | Deutsche Telekom, Ericsson, Nokia | RAN #108 | NR_CADC_SUL_R19 | (Completed) CA_n25A-n41C-n66(2A)-n77A_BCS4 (Completed) DL_n25A-n41A-n66(2A)-n77A_UL_n25A-n41A_BCS4 (Completed) DL_n25A-n41C-n66(2A)_UL_n25A-n41C_BCS4 (Completed) DL_n25A-n41C-n66A-n77A_UL_n25A-n41C_BCS4 (Completed) DL_n41C-n66(2A)-n77A_UL_n41C_BCS4 (Completed) DL_n25A-n41A-n66(2A)-n77A_UL_n41A-n66A_BCS4 (Completed) DL_n25A-n41C-n66(2A)_UL_n41C-n66A_BCS4 (Completed) DL_n25A-n41C-n66A-n77A_UL_n41C-n66A_BCS4 (Completed) DL_n41C-n66(2A)-n77A_UL_n41C-n66A_BCS4 (Completed) DL_n25A-n41A-n66(2A)-n77A_UL_n41A-n77A_BCS4 (Completed) DL_n25A-n41C-n66(2A)_UL_n41C_BCS4 (Completed) DL_n25A-n41C-n66A-n77A_UL_n41C-n77A_BCS4 (Completed) DL_n41C-n66(2A)-n77A_UL_n41C-n77A_BCS4 | New
New | Objective #4: NR_CADC_R19_xBDL_yBUL (3<x<7, y=1,2) | CA_n25A-n41C-n71B-n77A | CA_n25A-n41C CA_n41C-n71A CA_n41C-n77A | 4 and 5 | Only FR1 | Bill Shvodian | T-Mobile USA | bill.shvodian@t-mobile.com | Deutsche Telekom, Ericsson, Nokia | RAN #108 | NR_CADC_SUL_R19 | (Completed) CA_n25A-n41C-n71B-n77A_BCS4 (Completed) DL_n25A-n41A-n71B-n77A_UL_n25A-n41A_BCS4 (Completed) DL_n25A-n41C-n71A-n77A_UL_n25A-n41C_BCS4 (Completed) DL_n25A-n41C-n71B_UL_n25A-n41C_BCS4 (Completed) DL_n41C-n71B-n77A_UL_n41C_BCS4 (Completed) DL_n25A-n41A-n71B-n77A_UL_n41A-n71A_BCS4 (Completed) DL_n25A-n41C-n71A-n77A_UL_n41C-n71A_BCS4 (Completed) DL_n25A-n41C-n71B_UL_n41C-n71A_BCS4 (Completed) DL_n41C-n71B-n77A_UL_n41C-n71A_BCS4 (Completed) DL_n25A-n41A-n71B-n77A_UL_n41A-n77A_BCS4 (Completed) DL_n25A-n41C-n71A-n77A_UL_n41C-n77A_BCS4 (Completed) DL_n25A-n41C-n71B_UL_n41C_BCS4 (Completed) DL_n41C-n71B-n77A_UL_n41C-n77A_BCS4 | New
New | Objective #4: NR_CADC_R19_xBDL_yBUL (3<x<7, y=1,2) | CA_n25A-n41C-n71(2A)-n77A | CA_n25A-n41C CA_n41C-n71A CA_n41C-n77A | 4 and 5 | Only FR1 | Bill Shvodian | T-Mobile USA | bill.shvodian@t-mobile.com | Deutsche Telekom, Ericsson, Nokia | RAN #108 | NR_CADC_SUL_R19 | (Completed) CA_n25A-n41C-n71(2A)-n77A_BCS4 (Completed) DL_n25A-n41A-n71(2A)-n77A_UL_n25A-n41A_BCS4 (Completed) DL_n25A-n41C-n71(2A)_UL_n25A-n41C_BCS4 (Completed) DL_n25A-n41C-n71A-n77A_UL_n25A-n41C_BCS4 (Completed) DL_n41C-n71(2A)-n77A_UL_n41C_BCS4 (Completed) DL_n25A-n41A-n71(2A)-n77A_UL_n41A-n71A_BCS4 (Completed) DL_n25A-n41C-n71(2A)_UL_n41C-n71A_BCS4 (Completed) DL_n25A-n41C-n71A-n77A_UL_n41C-n71A_BCS4 (Completed) DL_n41C-n71(2A)-n77A_UL_n41C-n71A_BCS4 (Completed) DL_n25A-n41A-n71(2A)-n77A_UL_n41A-n77A_BCS4 (Completed) DL_n25A-n41C-n71(2A)_UL_n41C_BCS4 (Completed) DL_n25A-n41C-n71A-n77A_UL_n41C-n77A_BCS4 (Completed) DL_n41C-n71(2A)-n77A_UL_n41C-n77A_BCS4 | New
New | Objective #4: NR_CADC_R19_xBDL_yBUL (3<x<7, y=1,2) | CA_n25A-n41(A-C)-n66A-n71A | CA_n25A-n41C CA_n41C-n66A CA_n41C-n71A | 4 and 5 | Only FR1 | Bill Shvodian | T-Mobile USA | bill.shvodian@t-mobile.com | Deutsche Telekom, Ericsson, Nokia | RAN #108 | NR_CADC_SUL_R19 | (Completed) CA_n25A-n41(A-C)-n66A-n71A_BCS4 (Completed) DL_n25A-n41(A-C)-n66A_UL_n25A-n41C_BCS4 (Completed) DL_n25A-n41(A-C)-n71A_UL_n25A-n41C_BCS4 (Completed) DL_n25A-n41C-n66A-n71A_UL_n25A-n41C_BCS4 (Completed) DL_n41(A-C)-n66A-n71A_UL_n41C_BCS4 (Completed) DL_n25A-n41(A-C)-n66A_UL_n41C-n66A_BCS4 (Completed) DL_n25A-n41(A-C)-n71A_UL_n41C_BCS4 (Completed) DL_n25A-n41C-n66A-n71A_UL_n41C-n66A_BCS4 (Completed) DL_n41(A-C)-n66A-n71A_UL_n41C-n66A_BCS4 (Completed) DL_n25A-n41(A-C)-n66A_UL_n41C_BCS4 (Completed) DL_n25A-n41(A-C)-n71A_UL_n41C-n71A_BCS4 (Completed) DL_n25A-n41C-n66A-n71A_UL_n41C-n71A_BCS4 (Completed) DL_n41(A-C)-n66A-n71A_UL_n41C-n71A_BCS4 | New
New | Objective #4: NR_CADC_R19_xBDL_yBUL (3<x<7, y=1,2) | CA_n25A-n41(A-C)-n66A-n77A | CA_n25A-n41C CA_n41C-n66A CA_n41C-n77A | 4 and 5 | Only FR1 | Bill Shvodian | T-Mobile USA | bill.shvodian@t-mobile.com | Deutsche Telekom, Ericsson, Nokia | RAN #108 | NR_CADC_SUL_R19 | (Completed) CA_n25A-n41(A-C)-n66A-n77A_BCS4 (Completed) DL_n25A-n41(A-C)-n66A_UL_n25A-n41C_BCS4 (Completed) DL_n25A-n41(A-C)-n77A_UL_n25A-n41C_BCS4 (Completed) DL_n25A-n41C-n66A-n77A_UL_n25A-n41C_BCS4 (Completed) DL_n41(A-C)-n66A-n77A_UL_n41C_BCS4 (Completed) DL_n25A-n41(A-C)-n66A_UL_n41C-n66A_BCS4 (Completed) DL_n25A-n41(A-C)-n77A_UL_n41C_BCS4 (Completed) DL_n25A-n41C-n66A-n77A_UL_n41C-n66A_BCS4 (Completed) DL_n41(A-C)-n66A-n77A_UL_n41C-n66A_BCS4 (Completed) DL_n25A-n41(A-C)-n66A_UL_n41C_BCS4 (Completed) DL_n25A-n41(A-C)-n77A_UL_n41C-n77A_BCS4 (Completed) DL_n25A-n41C-n66A-n77A_UL_n41C-n77A_BCS4 (Completed) DL_n41(A-C)-n66A-n77A_UL_n41C-n77A_BCS4 | New
New | Objective #3: NR_CADC_R19_3BDL_yBUL (y=1,2) | CA_n25A-n41(A-C)-n66(2A) | CA_n25A-n41C CA_n41C-n66A | 4 and 5 | Only FR1 | Bill Shvodian | T-Mobile USA | bill.shvodian@t-mobile.com | Deutsche Telekom, Ericsson, Nokia | RAN #108 | NR_CADC_SUL_R19 | (Completed) CA_n25A-n41(A-C)-n66(2A)_BCS4 (Completed) DL_n25A-n41(A-C)-n66A_UL_n25A-n41C_BCS4 (Completed) DL_n25A-n41C-n66(2A)_UL_n25A-n41C_BCS4 (Completed) DL_n41(A-C)-n66(2A)_UL_n41C_BCS4 (Completed) DL_n25A-n41(A-C)-n66A_UL_n41C-n66A_BCS4 (Completed) DL_n25A-n41C-n66(2A)_UL_n41C-n66A_BCS4 (Completed) DL_n41(A-C)-n66(2A)_UL_n41C-n66A_BCS4 | New
New | Objective #4: NR_CADC_R19_xBDL_yBUL (3<x<7, y=1,2) | CA_n25A-n41(A-C)-n71A-n77A | CA_n25A-n41C CA_n41C-n71A CA_n41C-n77A | 4 and 5 | Only FR1 | Bill Shvodian | T-Mobile USA | bill.shvodian@t-mobile.com | Deutsche Telekom, Ericsson, Nokia | RAN #108 | NR_CADC_SUL_R19 | (Completed) CA_n25A-n41(A-C)-n71A-n77A_BCS4 (Completed) DL_n25A-n41(A-C)-n71A_UL_n25A-n41C_BCS4 (Completed) DL_n25A-n41(A-C)-n77A_UL_n25A-n41C_BCS4 (Completed) DL_n25A-n41C-n71A-n77A_UL_n25A-n41C_BCS4 (Completed) DL_n41(A-C)-n71A-n77A_UL_n41C_BCS4 (Completed) DL_n25A-n41(A-C)-n71A_UL_n41C-n71A_BCS4 (Completed) DL_n25A-n41(A-C)-n77A_UL_n41C_BCS4 (Completed) DL_n25A-n41C-n71A-n77A_UL_n41C-n71A_BCS4 (Completed) DL_n41(A-C)-n71A-n77A_UL_n41C-n71A_BCS4 (Completed) DL_n25A-n41(A-C)-n71A_UL_n41C_BCS4 (Completed) DL_n25A-n41(A-C)-n77A_UL_n41C-n77A_BCS4 (Completed) DL_n25A-n41C-n71A-n77A_UL_n41C-n77A_BCS4 (Completed) DL_n41(A-C)-n71A-n77A_UL_n41C-n77A_BCS4 | New
New | Objective #3: NR_CADC_R19_3BDL_yBUL (y=1,2) | CA_n25A-n41(A-C)-n71B | CA_n25A-n41C CA_n41C-n71A | 4 and 5 | Only FR1 | Bill Shvodian | T-Mobile USA | bill.shvodian@t-mobile.com | Deutsche Telekom, Ericsson, Nokia | RAN #108 | NR_CADC_SUL_R19 | (Completed) CA_n25A-n41(A-C)-n71B_BCS4 (Completed) DL_n25A-n41(A-C)-n71A_UL_n25A-n41C_BCS4 (Completed) DL_n25A-n41C-n71B_UL_n25A-n41C_BCS4 (Completed) DL_n41(A-C)-n71B_UL_n41C_BCS4 (Completed) DL_n25A-n41(A-C)-n71A_UL_n41C-n71A_BCS4 (Completed) DL_n25A-n41C-n71B_UL_n41C-n71A_BCS4 (Completed) DL_n41(A-C)-n71B_UL_n41C-n71A_BCS4 | New
New | Objective #3: NR_CADC_R19_3BDL_yBUL (y=1,2) | CA_n25A-n41(A-C)-n71(2A) | CA_n25A-n41C CA_n41C-n71A | 4 and 5 | Only FR1 | Bill Shvodian | T-Mobile USA | bill.shvodian@t-mobile.com | Deutsche Telekom, Ericsson, Nokia | RAN #108 | NR_CADC_SUL_R19 | (Completed) CA_n25A-n41(A-C)-n71(2A)_BCS4 (Completed) DL_n25A-n41(A-C)-n71A_UL_n25A-n41C_BCS4 (Completed) DL_n25A-n41C-n71(2A)_UL_n25A-n41C_BCS4 (Completed) DL_n41(A-C)-n71(2A)_UL_n41C_BCS4 (Completed) DL_n25A-n41(A-C)-n71A_UL_n41C-n71A_BCS4 (Completed) DL_n25A-n41C-n71(2A)_UL_n41C-n71A_BCS4 (Completed) DL_n41(A-C)-n71(2A)_UL_n41C-n71A_BCS4 | New
New | Objective #4: NR_CADC_R19_xBDL_yBUL (3<x<7, y=1,2) | CA_n25(2A)-n41C-n66A-n77A | CA_n25A-n41C CA_n41C-n66A CA_n41C-n77A | 4 and 5 | Only FR1 | Bill Shvodian | T-Mobile USA | bill.shvodian@t-mobile.com | Deutsche Telekom, Ericsson, Nokia | RAN #108 | NR_CADC_SUL_R19 | (Completed) CA_n25(2A)-n41C-n66A-n77A_BCS4 (Completed) DL_n25(2A)-n41A-n66A-n77A_UL_n25A-n41A_BCS4 (Completed) DL_n25(2A)-n41C-n66A_UL_n25A-n41C_BCS4 (Completed) DL_n25(2A)-n41C-n77A_UL_n25A-n41C_BCS4 (Completed) DL_n25A-n41C-n66A-n77A_UL_n25A-n41C_BCS4 (Completed) DL_n25(2A)-n41A-n66A-n77A_UL_n41A-n66A_BCS4 (Completed) DL_n25(2A)-n41C-n66A_UL_n41C-n66A_BCS4 (Completed) DL_n25(2A)-n41C-n77A_UL_n41C_BCS4 (Completed) DL_n25A-n41C-n66A-n77A_UL_n41C-n66A_BCS4 (Completed) DL_n25(2A)-n41A-n66A-n77A_UL_n41A-n77A_BCS4 (Completed) DL_n25(2A)-n41C-n66A_UL_n41C_BCS4 (Completed) DL_n25(2A)-n41C-n77A_UL_n41C-n77A_BCS4 (Completed) DL_n25A-n41C-n66A-n77A_UL_n41C-n77A_BCS4 | New
New | Objective #4: NR_CADC_R19_xBDL_yBUL (3<x<7, y=1,2) | CA_n25(2A)-n41C-n71A-n77A | CA_n25A-n41C CA_n41C-n71A CA_n41C-n77A | 4 and 5 | Only FR1 | Bill Shvodian | T-Mobile USA | bill.shvodian@t-mobile.com | Deutsche Telekom, Ericsson, Nokia | RAN #108 | NR_CADC_SUL_R19 | (Completed) CA_n25(2A)-n41C-n71A-n77A_BCS4 (Completed) DL_n25(2A)-n41A-n71A-n77A_UL_n25A-n41A_BCS4 (Completed) DL_n25(2A)-n41C-n71A_UL_n25A-n41C_BCS4 (Completed) DL_n25(2A)-n41C-n77A_UL_n25A-n41C_BCS4 (Completed) DL_n25A-n41C-n71A-n77A_UL_n25A-n41C_BCS4 (Completed) DL_n25(2A)-n41A-n71A-n77A_UL_n41A-n71A_BCS4 (Completed) DL_n25(2A)-n41C-n71A_UL_n41C-n71A_BCS4 (Completed) DL_n25(2A)-n41C-n77A_UL_n41C_BCS4 (Completed) DL_n25A-n41C-n71A-n77A_UL_n41C-n71A_BCS4 (Completed) DL_n25(2A)-n41A-n71A-n77A_UL_n41A-n77A_BCS4 (Completed) DL_n25(2A)-n41C-n71A_UL_n41C_BCS4 (Completed) DL_n25(2A)-n41C-n77A_UL_n41C-n77A_BCS4 (Completed) DL_n25A-n41C-n71A-n77A_UL_n41C-n77A_BCS4 | New
New | Objective #3: NR_CADC_R19_3BDL_yBUL (y=1,2) | CA_n25(2A)-n41(A-C)-n66A | CA_n25A-n41C CA_n41C-n66A | 4 and 5 | Only FR1 | Bill Shvodian | T-Mobile USA | bill.shvodian@t-mobile.com | Deutsche Telekom, Ericsson, Nokia | RAN #108 | NR_CADC_SUL_R19 | (Completed) CA_n25(2A)-n41(A-C)-n66A_BCS4 (Completed) DL_n25(2A)-n41(A-C)_UL_n25A-n41C_BCS4 (Completed) DL_n25(2A)-n41C-n66A_UL_n25A-n41C_BCS4 (Completed) DL_n25A-n41(A-C)-n66A_UL_n25A-n41C_BCS4 (Completed) DL_n25(2A)-n41(A-C)_UL_n41C_BCS4 (Completed) DL_n25(2A)-n41C-n66A_UL_n41C-n66A_BCS4 (Completed) DL_n25A-n41(A-C)-n66A_UL_n41C-n66A_BCS4 | New
New | Objective #3: NR_CADC_R19_3BDL_yBUL (y=1,2) | CA_n25(2A)-n41(A-C)-n71A | CA_n25A-n41C CA_n41C-n71A | 4 and 5 | Only FR1 | Bill Shvodian | T-Mobile USA | bill.shvodian@t-mobile.com | Deutsche Telekom, Ericsson, Nokia | RAN #108 | NR_CADC_SUL_R19 | (Completed) CA_n25(2A)-n41(A-C)-n71A_BCS4 (Completed) DL_n25(2A)-n41(A-C)_UL_n25A-n41C_BCS4 (Completed) DL_n25(2A)-n41C-n71A_UL_n25A-n41C_BCS4 (Completed) DL_n25A-n41(A-C)-n71A_UL_n25A-n41C_BCS4 (Completed) DL_n25(2A)-n41(A-C)_UL_n41C_BCS4 (Completed) DL_n25(2A)-n41C-n71A_UL_n41C-n71A_BCS4 (Completed) DL_n25A-n41(A-C)-n71A_UL_n41C-n71A_BCS4 | New
New | Objective #3: NR_CADC_R19_3BDL_yBUL (y=1,2) | CA_n25(2A)-n41(A-C)-n77A | CA_n25A-n41C CA_n41C-n77A | 4 and 5 | Only FR1 | Bill Shvodian | T-Mobile USA | bill.shvodian@t-mobile.com | Deutsche Telekom, Ericsson, Nokia | RAN #108 | NR_CADC_SUL_R19 | (Completed) CA_n25(2A)-n41(A-C)-n77A_BCS4 (Completed) DL_n25(2A)-n41(A-C)_UL_n25A-n41C_BCS4 (Completed) DL_n25(2A)-n41C-n77A_UL_n25A-n41C_BCS4 (Completed) DL_n25A-n41(A-C)-n77A_UL_n25A-n41C_BCS4 (Completed) DL_n25(2A)-n41(A-C)_UL_n41C_BCS4 (Completed) DL_n25(2A)-n41C-n77A_UL_n41C-n77A_BCS4 (Completed) DL_n25A-n41(A-C)-n77A_UL_n41C-n77A_BCS4 | New
New | Objective #4: NR_CADC_R19_xBDL_yBUL (3<x<7, y=1,2) | CA_n41C-n66A-n71B-n77A | CA_n41C-n66A CA_n41C-n71A CA_n41C-n77A | 4 and 5 | Only FR1 | Bill Shvodian | T-Mobile USA | bill.shvodian@t-mobile.com | Deutsche Telekom, Ericsson, Nokia | RAN #108 | NR_CADC_SUL_R19 | (Completed) CA_n41C-n66A-n71B-n77A_BCS4 (Completed) DL_n41A-n66A-n71B-n77A_UL_n41A-n66A_BCS4 (Completed) DL_n41C-n66A-n71A-n77A_UL_n41C-n66A_BCS4 (Completed) DL_n41C-n66A-n71B_UL_n41C-n66A_BCS4 (Completed) DL_n41C-n71B-n77A_UL_n41C_BCS4 (Completed) DL_n41A-n66A-n71B-n77A_UL_n41A-n71A_BCS4 (Completed) DL_n41C-n66A-n71A-n77A_UL_n41C-n71A_BCS4 (Completed) DL_n41C-n66A-n71B_UL_n41C-n71A_BCS4 (Completed) DL_n41C-n71B-n77A_UL_n41C-n71A_BCS4 (Completed) DL_n41A-n66A-n71B-n77A_UL_n41A-n77A_BCS4 (Completed) DL_n41C-n66A-n71A-n77A_UL_n41C-n77A_BCS4 (Completed) DL_n41C-n66A-n71B_UL_n41C_BCS4 (Completed) DL_n41C-n71B-n77A_UL_n41C-n77A_BCS4 | New
New | Objective #4: NR_CADC_R19_xBDL_yBUL (3<x<7, y=1,2) | CA_n41C-n66A-n71(2A)-n77A | CA_n41C-n66A CA_n41C-n71A CA_n41C-n77A | 4 and 5 | Only FR1 | Bill Shvodian | T-Mobile USA | bill.shvodian@t-mobile.com | Deutsche Telekom, Ericsson, Nokia | RAN #108 | NR_CADC_SUL_R19 | (Completed) CA_n41C-n66A-n71(2A)-n77A_BCS4 (Completed) DL_n41A-n66A-n71(2A)-n77A_UL_n41A-n66A_BCS4 (Completed) DL_n41C-n66A-n71(2A)_UL_n41C-n66A_BCS4 (Completed) DL_n41C-n66A-n71A-n77A_UL_n41C-n66A_BCS4 (Completed) DL_n41C-n71(2A)-n77A_UL_n41C_BCS4 (Completed) DL_n41A-n66A-n71(2A)-n77A_UL_n41A-n71A_BCS4 (Completed) DL_n41C-n66A-n71(2A)_UL_n41C-n71A_BCS4 (Completed) DL_n41C-n66A-n71A-n77A_UL_n41C-n71A_BCS4 (Completed) DL_n41C-n71(2A)-n77A_UL_n41C-n71A_BCS4 (Completed) DL_n41A-n66A-n71(2A)-n77A_UL_n41A-n77A_BCS4 (Completed) DL_n41C-n66A-n71(2A)_UL_n41C_BCS4 (Completed) DL_n41C-n66A-n71A-n77A_UL_n41C-n77A_BCS4 (Completed) DL_n41C-n71(2A)-n77A_UL_n41C-n77A_BCS4 | New
New | Objective #4: NR_CADC_R19_xBDL_yBUL (3<x<7, y=1,2) | CA_n41C-n66(2A)-n71A-n77A | CA_n41C-n66A CA_n41C-n71A CA_n41C-n77A | 4 and 5 | Only FR1 | Bill Shvodian | T-Mobile USA | bill.shvodian@t-mobile.com | Deutsche Telekom, Ericsson, Nokia | RAN #108 | NR_CADC_SUL_R19 | (Completed) CA_n41C-n66(2A)-n71A-n77A_BCS4 (Completed) DL_n41A-n66(2A)-n71A-n77A_UL_n41A-n66A_BCS4 (Completed) DL_n41C-n66(2A)-n71A_UL_n41C-n66A_BCS4 (Completed) DL_n41C-n66(2A)-n77A_UL_n41C-n66A_BCS4 (Completed) DL_n41C-n66A-n71A-n77A_UL_n41C-n66A_BCS4 (Completed) DL_n41A-n66(2A)-n71A-n77A_UL_n41A-n71A_BCS4 (Completed) DL_n41C-n66(2A)-n71A_UL_n41C-n71A_BCS4 (Completed) DL_n41C-n66(2A)-n77A_UL_n41C_BCS4 (Completed) DL_n41C-n66A-n71A-n77A_UL_n41C-n71A_BCS4 (Completed) DL_n41A-n66(2A)-n71A-n77A_UL_n41A-n77A_BCS4 (Completed) DL_n41C-n66(2A)-n71A_UL_n41C_BCS4 (Completed) DL_n41C-n66(2A)-n77A_UL_n41C-n77A_BCS4 (Completed) DL_n41C-n66A-n71A-n77A_UL_n41C-n77A_BCS4 | New
New | Objective #4: NR_CADC_R19_xBDL_yBUL (3<x<7, y=1,2) | CA_n41(A-C)-n66A-n71A-n77A | CA_n41C-n66A CA_n41C-n71A CA_n41C-n77A | 4 and 5 | Only FR1 | Bill Shvodian | T-Mobile USA | bill.shvodian@t-mobile.com | Deutsche Telekom, Ericsson, Nokia | RAN #108 | NR_CADC_SUL_R19 | (Completed) CA_n41(A-C)-n66A-n71A-n77A_BCS4 (Completed) DL_n41(A-C)-n66A-n71A_UL_n41C-n66A_BCS4 (Completed) DL_n41(A-C)-n66A-n77A_UL_n41C-n66A_BCS4 (Completed) DL_n41(A-C)-n71A-n77A_UL_n41C_BCS4 (Completed) DL_n41C-n66A-n71A-n77A_UL_n41C-n66A_BCS4 (Completed) DL_n41(A-C)-n66A-n71A_UL_n41C-n71A_BCS4 (Completed) DL_n41(A-C)-n66A-n77A_UL_n41C_BCS4 (Completed) DL_n41(A-C)-n71A-n77A_UL_n41C-n71A_BCS4 (Completed) DL_n41C-n66A-n71A-n77A_UL_n41C-n71A_BCS4 (Completed) DL_n41(A-C)-n66A-n71A_UL_n41C_BCS4 (Completed) DL_n41(A-C)-n66A-n77A_UL_n41C-n77A_BCS4 (Completed) DL_n41(A-C)-n71A-n77A_UL_n41C-n77A_BCS4 (Completed) DL_n41C-n66A-n71A-n77A_UL_n41C-n77A_BCS4 | New
New | Objective #3: NR_CADC_R19_3BDL_yBUL (y=1,2) | CA_n41(A-C)-n66A-n71B | CA_n41C-n66A CA_n41C-n71A | 4 and 5 | Only FR1 | Bill Shvodian | T-Mobile USA | bill.shvodian@t-mobile.com | Deutsche Telekom, Ericsson, Nokia | RAN #108 | NR_CADC_SUL_R19 | (Completed) CA_n41(A-C)-n66A-n71B_BCS4 (Completed) DL_n41(A-C)-n66A-n71A_UL_n41C-n66A_BCS4 (Completed) DL_n41(A-C)-n71B_UL_n41C_BCS4 (Completed) DL_n41C-n66A-n71B_UL_n41C-n66A_BCS4 (Completed) DL_n41(A-C)-n66A-n71A_UL_n41C-n71A_BCS4 (Completed) DL_n41(A-C)-n71B_UL_n41C-n71A_BCS4 (Completed) DL_n41C-n66A-n71B_UL_n41C-n71A_BCS4 | New
New | Objective #3: NR_CADC_R19_3BDL_yBUL (y=1,2) | CA_n41(A-C)-n66A-n71(2A) | CA_n41C-n66A CA_n41C-n71A | 4 and 5 | Only FR1 | Bill Shvodian | T-Mobile USA | bill.shvodian@t-mobile.com | Deutsche Telekom, Ericsson, Nokia | RAN #108 | NR_CADC_SUL_R19 | (Completed) CA_n41(A-C)-n66A-n71(2A)_BCS4 (Completed) DL_n41(A-C)-n66A-n71A_UL_n41C-n66A_BCS4 (Completed) DL_n41(A-C)-n71(2A)_UL_n41C_BCS4 (Completed) DL_n41C-n66A-n71(2A)_UL_n41C-n66A_BCS4 (Completed) DL_n41(A-C)-n66A-n71A_UL_n41C-n71A_BCS4 (Completed) DL_n41(A-C)-n71(2A)_UL_n41C-n71A_BCS4 (Completed) DL_n41C-n66A-n71(2A)_UL_n41C-n71A_BCS4 | New
New | Objective #3: NR_CADC_R19_3BDL_yBUL (y=1,2) | CA_n41(A-C)-n66(2A)-n71A | CA_n41C-n66A CA_n41C-n71A | 4 and 5 | Only FR1 | Bill Shvodian | T-Mobile USA | bill.shvodian@t-mobile.com | Deutsche Telekom, Ericsson, Nokia | RAN #108 | NR_CADC_SUL_R19 | (Completed) CA_n41(A-C)-n66(2A)-n71A_BCS4 (Completed) DL_n41(A-C)-n66(2A)_UL_n41C-n66A_BCS4 (Completed) DL_n41(A-C)-n66A-n71A_UL_n41C-n66A_BCS4 (Completed) DL_n41C-n66(2A)-n71A_UL_n41C-n66A_BCS4 (Completed) DL_n41(A-C)-n66(2A)_UL_n41C_BCS4 (Completed) DL_n41(A-C)-n66A-n71A_UL_n41C-n71A_BCS4 (Completed) DL_n41C-n66(2A)-n71A_UL_n41C-n71A_BCS4 | New
New | Objective #3: NR_CADC_R19_3BDL_yBUL (y=1,2) | CA_n41(A-C)-n66(2A)-n77A | CA_n41C-n66A CA_n41C-n77A | 4 and 5 | Only FR1 | Bill Shvodian | T-Mobile USA | bill.shvodian@t-mobile.com | Deutsche Telekom, Ericsson, Nokia | RAN #108 | NR_CADC_SUL_R19 | (Completed) CA_n41(A-C)-n66(2A)-n77A_BCS4 (Completed) DL_n41(A-C)-n66(2A)_UL_n41C-n66A_BCS4 (Completed) DL_n41(A-C)-n66A-n77A_UL_n41C-n66A_BCS4 (Completed) DL_n41C-n66(2A)-n77A_UL_n41C-n66A_BCS4 (Completed) DL_n41(A-C)-n66(2A)_UL_n41C_BCS4 (Completed) DL_n41(A-C)-n66A-n77A_UL_n41C-n77A_BCS4 (Completed) DL_n41C-n66(2A)-n77A_UL_n41C-n77A_BCS4 | New
New | Objective #3: NR_CADC_R19_3BDL_yBUL (y=1,2) | CA_n41(A-C)-n71B-n77A | CA_n41C-n71A CA_n41C-n77A | 4 and 5 | Only FR1 | Bill Shvodian | T-Mobile USA | bill.shvodian@t-mobile.com | Deutsche Telekom, Ericsson, Nokia | RAN #108 | NR_CADC_SUL_R19 | (Completed) CA_n41(A-C)-n71B-n77A_BCS4 (Completed) DL_n41(A-C)-n71A-n77A_UL_n41C-n71A_BCS4 (Completed) DL_n41(A-C)-n71B_UL_n41C-n71A_BCS4 (Completed) DL_n41C-n71B-n77A_UL_n41C-n71A_BCS4 (Completed) DL_n41(A-C)-n71A-n77A_UL_n41C-n77A_BCS4 (Completed) DL_n41(A-C)-n71B_UL_n41C_BCS4 (Completed) DL_n41C-n71B-n77A_UL_n41C-n77A_BCS4 | New
New | Objective #3: NR_CADC_R19_3BDL_yBUL (y=1,2) | CA_n41(A-C)-n71(2A)-n77A | CA_n41C-n71A CA_n41C-n77A | 4 and 5 | Only FR1 | Bill Shvodian | T-Mobile USA | bill.shvodian@t-mobile.com | Deutsche Telekom, Ericsson, Nokia | RAN #108 | NR_CADC_SUL_R19 | (Completed) CA_n41(A-C)-n71(2A)-n77A_BCS4 (Completed) DL_n41(A-C)-n71(2A)_UL_n41C-n71A_BCS4 (Completed) DL_n41(A-C)-n71A-n77A_UL_n41C-n71A_BCS4 (Completed) DL_n41C-n71(2A)-n77A_UL_n41C-n71A_BCS4 (Completed) DL_n41(A-C)-n71(2A)_UL_n41C_BCS4 (Completed) DL_n41(A-C)-n71A-n77A_UL_n41C-n77A_BCS4 (Completed) DL_n41C-n71(2A)-n77A_UL_n41C-n77A_BCS4 | New
New | Objective #3: NR_CADC_R19_3BDL_yBUL (y=1,2) | DC_n25A-n41A-n257H | DC_n25A-n41A DC_n25A-n257A DC_n25A-n257G DC_n25A-n257H DC_n41A-n257A DC_n41A-n257G DC_n41A-n257H | N/A | FR1+FR2 | Pavlo (Paul) Nebesny | Rogers | pavlo.nebesny@rci.rogers.com | Ericsson, Huawei, HiSilicon | RAN#108 | NR_CADC_SUL_R19 | (completed)DL_n25A-n41A-n257G_UL_n25A-n41A (completed)DL_n25A-n257H_UL_n25A-n257A (completed)DL_n25A-n41A-n257G_UL_n25A-n257A (completed)DL_n25A-n257H_UL_n25A-n257G (completed)DL_n25A-n41A-n257G_UL_n25A-n257G (completed)DL_n25A-n257H_UL_n25A-n257H (completed)DL_n41A-n257H_UL_n41A-n257A (completed)DL_n25A-n41A-n257G_UL_n41A-n257A (completed)DL_n41A-n257H_UL_n41A-n257G (completed)DL_n25A-n41A-n257G_UL_n41A-n257G (completed)DL_n41A-n257H_UL_n41A-n257H | New
New | Objective #3: NR_CADC_R19_3BDL_yBUL (y=1,2) | CA_n25A-n41A-n257H | CA_n25A-n41A CA_n25A-n257A/G/H CA_n41A-n257A/G/H | 4 and 5 | FR1+FR2 | Pavlo (Paul) Nebesny | Rogers | pavlo.nebesny@rci.rogers.com | Ericsson, Huawei, HiSilicon | RAN#108 | NR_CADC_SUL_R19 | (ongoing)DL_n25A-n41A-n257G_UL_n25A-n41A_BCS4 (new)DL_n25A-n41A-n257H_UL_n41A_BCS4 (new)DL_n25A-n41A-n257H_UL_n25A_BCS4 (completed)DL_n25A-n257H_UL_n25A-n257A_BCS4 (ongoing)DL_n25A-n41A-n257G_UL_n25A-n257A_BCS4 (completed)DL_n25A-n257H_UL_n25A-n257G_BCS4 (ongoing)DL_n25A-n41A-n257G_UL_n25A-n257G_BCS4 (completed)DL_n25A-n257H_UL_n25A-n257H_BCS4 (ongoing)DL_n41A-n257H_UL_n41A-n257A_BCS4 (ongoing)DL_n25A-n41A-n257G_UL_n41A-n257A_BCS4 (ongoing)DL_n41A-n257H_UL_n41A-n257G_BCS4 (ongoing)DL_n25A-n41A-n257G_UL_n41A-n257G_BCS4 (ongoing)DL_n41A-n257H_UL_n41A-n257H_BCS4 | New
New | Objective #3: NR_CADC_R19_3BDL_yBUL (y=1,2) | DC_n25A-n66A-n257H | DC_n25A-n66A DC_n25A-n257A DC_n25A-n257G DC_n25A-n257H DC_n66A-n257A DC_n66A-n257G DC_n66A-n257H | N/A | FR1+FR2 | Pavlo (Paul) Nebesny | Rogers | pavlo.nebesny@rci.rogers.com | Ericsson, Huawei, HiSilicon | RAN#108 | NR_CADC_SUL_R19 | (completed)DL_n25A-n66A-n257G_UL_n25A-n66A (completed)DL_n25A-n257H_UL_n25A-n257A (completed)DL_n25A-n66A-n257G_UL_n25A-n257A (completed)DL_n25A-n257H_UL_n25A-n257G (completed)DL_n25A-n66A-n257G_UL_n25A-n257G (completed)DL_n25A-n257H_UL_n25A-n257H (completed)DL_n66A-n257H_UL_n66A-n257A (completed)DL_n25A-n66A-n257G_UL_n66A-n257A (completed)DL_n66A-n257H_UL_n66A-n257G (completed)DL_n25A-n66A-n257G_UL_n66A-n257G (completed)DL_n66A-n257H_UL_n66A-n257H | New
New | Objective #3: NR_CADC_R19_3BDL_yBUL (y=1,2) | CA_n25A-n66A-n257H | CA_n25A-n66A CA_n25A-n257A/G/H CA_n66A-n257A/G/H | 4 and 5 | FR1+FR2 | Pavlo (Paul) Nebesny | Rogers | pavlo.nebesny@rci.rogers.com | Ericsson, Huawei, HiSilicon | RAN#108 | NR_CADC_SUL_R19 | (ongoing)DL_n25A-n66A-n257G_UL_n25A-n66A_BCS4 (new)DL_n25A-n66A-n257H_UL_n66A_BCS4 (new)DL_n25A-n66A-n257H_UL_n25A_BCS4 (completed)DL_n25A-n257H_UL_n25A-n257A_BCS4 (ongoing)DL_n25A-n66A-n257G_UL_n25A-n257A_BCS4 (completed)DL_n25A-n257H_UL_n25A-n257G_BCS4 (ongoing)DL_n25A-n66A-n257G_UL_n25A-n257G_BCS4 (completed)DL_n25A-n257H_UL_n25A-n257H_BCS4 (completed)DL_n66A-n257H_UL_n66A-n257A_BCS4 (ongoing)DL_n25A-n66A-n257G_UL_n66A-n257A_BCS4 (completed)DL_n66A-n257H_UL_n66A-n257G_BCS4 (ongoing)DL_n25A-n66A-n257G_UL_n66A-n257G_BCS4 (completed)DL_n66A-n257H_UL_n66A-n257H_BCS4 | New
New | Objective #3: NR_CADC_R19_3BDL_yBUL (y=1,2) | DC_n25A-n71A-n257H | DC_n25A-n71A DC_n25A-n257A DC_n25A-n257G DC_n25A-n257H DC_n71A-n257A DC_n71A-n257G DC_n71A-n257H | N/A | FR1+FR2 | Pavlo (Paul) Nebesny | Rogers | pavlo.nebesny@rci.rogers.com | Ericsson, Huawei, HiSilicon | RAN#108 | NR_CADC_SUL_R19 | (completed)DL_n25A-n71A-n257G_UL_n25A-n71A (completed)DL_n25A-n257H_UL_n25A-n257A (completed)DL_n25A-n71A-n257G_UL_n25A-n257A (completed)DL_n25A-n257H_UL_n25A-n257G (completed)DL_n25A-n71A-n257G_UL_n25A-n257G (completed)DL_n25A-n257H_UL_n25A-n257H (completed)DL_n71A-n257H_UL_n71A-n257A (completed)DL_n25A-n71A-n257G_UL_n71A-n257A (completed)DL_n71A-n257H_UL_n71A-n257G (completed)DL_n25A-n71A-n257G_UL_n71A-n257G (completed)DL_n71A-n257H_UL_n71A-n257H | New
New | Objective #3: NR_CADC_R19_3BDL_yBUL (y=1,2) | CA_n25A-n71A-n257H | CA_n25A-n71A CA_n25A-n257A/G/H CA_n71A-n257A/G/H | 4 and 5 | FR1+FR2 | Pavlo (Paul) Nebesny | Rogers | pavlo.nebesny@rci.rogers.com | Ericsson, Huawei, HiSilicon | RAN#108 | NR_CADC_SUL_R19 | (ongoing)DL_n25A-n71A-n257G_UL_n25A-n71A_BCS4 (new)DL_n25A-n71A-n257H_UL_n71A_BCS4 (new)DL_n25A-n71A-n257H_UL_n25A_BCS4 (completed)DL_n25A-n257H_UL_n25A-n257A_BCS4 (ongoing)DL_n25A-n71A-n257G_UL_n25A-n257A_BCS4 (completed)DL_n25A-n257H_UL_n25A-n257G_BCS4 (ongoing)DL_n25A-n71A-n257G_UL_n25A-n257G_BCS4 (completed)DL_n25A-n257H_UL_n25A-n257H_BCS4 (completed)DL_n71A-n257H_UL_n71A-n257A_BCS4 (ongoing)DL_n25A-n71A-n257G_UL_n71A-n257A_BCS4 (completed)DL_n71A-n257H_UL_n71A-n257G_BCS4 (ongoing)DL_n25A-n71A-n257G_UL_n71A-n257G_BCS4 (completed)DL_n71A-n257H_UL_n71A-n257H_BCS4 | New
New | Objective #3: NR_CADC_R19_3BDL_yBUL (y=1,2) | DC_n25A-n77A-n257H | DC_n25A-n77A DC_n25A-n257A DC_n25A-n257G DC_n25A-n257H DC_n77A-n257A DC_n77A-n257G DC_n77A-n257H | N/A | FR1+FR2 | Pavlo (Paul) Nebesny | Rogers | pavlo.nebesny@rci.rogers.com | Ericsson, Huawei, HiSilicon | RAN#108 | NR_CADC_SUL_R19 | (completed)DL_n25A-n77A-n257G_UL_n25A-n77A (completed)DL_n25A-n257H_UL_n25A-n257A (completed)DL_n25A-n77A-n257G_UL_n25A-n257A (completed)DL_n25A-n257H_UL_n25A-n257G (completed)DL_n25A-n77A-n257G_UL_n25A-n257G (completed)DL_n25A-n257H_UL_n25A-n257H (completed)DL_n77A-n257H_UL_n77A-n257A (completed)DL_n25A-n77A-n257G_UL_n77A-n257A (completed)DL_n77A-n257H_UL_n77A-n257G (completed)DL_n25A-n77A-n257G_UL_n77A-n257G (completed)DL_n77A-n257H_UL_n77A-n257H | New
New | Objective #3: NR_CADC_R19_3BDL_yBUL (y=1,2) | CA_n25A-n77A-n257H | CA_n25A-n77A CA_n25A-n257A/G/H CA_n77A-n257A/G/H | 4 and 5 | FR1+FR2 | Pavlo (Paul) Nebesny | Rogers | pavlo.nebesny@rci.rogers.com | Ericsson, Huawei, HiSilicon | RAN#108 | NR_CADC_SUL_R19 | (ongoing)DL_n25A-n77A-n257G_UL_n25A-n77A_BCS4 (new)DL_n25A-n77A-n257H_UL_n77A_BCS4 (new)DL_n25A-n77A-n257H_UL_n25A_BCS4 (completed)DL_n25A-n257H_UL_n25A-n257A_BCS4 (ongoing)DL_n25A-n77A-n257G_UL_n25A-n257A_BCS4 (completed)DL_n25A-n257H_UL_n25A-n257G_BCS4 (ongoing)DL_n25A-n77A-n257G_UL_n25A-n257G_BCS4 (completed)DL_n25A-n257H_UL_n25A-n257H_BCS4 (new)DL_n77A-n257H_UL_n77A-n257A_BCS4 (ongoing)DL_n25A-n77A-n257G_UL_n77A-n257A_BCS4 (new)DL_n77A-n257H_UL_n77A-n257G_BCS4 (ongoing)DL_n25A-n77A-n257G_UL_n77A-n257G_BCS4 (new)DL_n77A-n257H_UL_n77A-n257H_BCS4 | New
New | Objective #3: NR_CADC_R19_3BDL_yBUL (y=1,2) | DC_n25A-n77(2A)-n257H | DC_n25A-n77A DC_n25A-n257A DC_n25A-n257G DC_n25A-n257H DC_n77A-n257A DC_n77A-n257G DC_n77A-n257H | N/A | FR1+FR2 | Pavlo (Paul) Nebesny | Rogers | pavlo.nebesny@rci.rogers.com | Ericsson, Huawei, HiSilicon | RAN#108 | NR_CADC_SUL_R19 | (new)DL_n25A-n77A-n257H_UL_n25A-n77A (completed)DL_n25A-n77(2A)-n257G_UL_n25A-n77A (new)DL_n25A-n77A-n257H_UL_n25A-n257A (completed)DL_n25A-n77(2A)-n257G_UL_n25A-n257A (new)DL_n25A-n77A-n257H_UL_n25A-n257G (completed)DL_n25A-n77(2A)-n257G_UL_n25A-n257G (new)DL_n25A-n77A-n257H_UL_n25A-n257H (completed)DL_n77(2A)-n257H_UL_n77A-n257A (new)DL_n25A-n77A-n257H_UL_n77A-n257A (completed)DL_n25A-n77(2A)-n257G_UL_n77A-n257A (completed)DL_n77(2A)-n257H_UL_n77A-n257G (new)DL_n25A-n77A-n257H_UL_n77A-n257G (completed)DL_n25A-n77(2A)-n257G_UL_n77A-n257G (completed)DL_n77(2A)-n257H_UL_n77A-n257H (new)DL_n25A-n77A-n257H_UL_n77A-n257H | New
New | Objective #3: NR_CADC_R19_3BDL_yBUL (y=1,2) | CA_n25A-n77(2A)-n257H | CA_n25A-n77A CA_n25A-n257A/G/H CA_n77A-n257A/G/H | 0 | FR1+FR2 | Pavlo (Paul) Nebesny | Rogers | pavlo.nebesny@rci.rogers.com | Ericsson, Huawei, HiSilicon | RAN#108 | NR_CADC_SUL_R19 | (new)DL_n25A-n77A-n257H_UL_n25A-n77A_BCS4 (new)DL_n25A-n77(2A)-n257G_UL_n25A-n77A_BCS4 (new)DL_n25A-n77(2A)-n257H_UL_n77A_BCS4 (new)DL_n25A-n77(2A)-n257H_UL_n25A_BCS4 (new)DL_n25A-n77A-n257H_UL_n25A-n257A_BCS4 (new)DL_n25A-n77(2A)-n257G_UL_n25A-n257A_BCS4 (new)DL_n25A-n77A-n257H_UL_n25A-n257G_BCS4 (new)DL_n25A-n77(2A)-n257G_UL_n25A-n257G_BCS4 (new)DL_n25A-n77A-n257H_UL_n25A-n257H_BCS4 (new)DL_n77(2A)-n257H_UL_n77A-n257A_BCS4 (new)DL_n25A-n77A-n257H_UL_n77A-n257A_BCS4 (new)DL_n25A-n77(2A)-n257G_UL_n77A-n257A_BCS4 (new)DL_n77(2A)-n257H_UL_n77A-n257G_BCS4 (new)DL_n25A-n77A-n257H_UL_n77A-n257G_BCS4 (new)DL_n25A-n77(2A)-n257G_UL_n77A-n257G_BCS4 (new)DL_n77(2A)-n257H_UL_n77A-n257H_BCS4 (new)DL_n25A-n77A-n257H_UL_n77A-n257H_BCS4 | New
New | Objective #3: NR_CADC_R19_3BDL_yBUL (y=1,2) | DC_n41A-n66A-n257H | DC_n41A-n66A DC_n41A-n257A DC_n41A-n257G DC_n41A-n257H DC_n66A-n257A DC_n66A-n257G DC_n66A-n257H | N/A | FR1+FR2 | Pavlo (Paul) Nebesny | Rogers | pavlo.nebesny@rci.rogers.com | Ericsson, Huawei, HiSilicon | RAN#108 | NR_CADC_SUL_R19 | (completed)DL_n41A-n66A-n257G_UL_n41A-n66A (completed)DL_n41A-n257H_UL_n41A-n257A (completed)DL_n41A-n66A-n257G_UL_n41A-n257A (completed)DL_n41A-n257H_UL_n41A-n257G (completed)DL_n41A-n66A-n257G_UL_n41A-n257G (completed)DL_n41A-n257H_UL_n41A-n257H (completed)DL_n66A-n257H_UL_n66A-n257A (completed)DL_n41A-n66A-n257G_UL_n66A-n257A (completed)DL_n66A-n257H_UL_n66A-n257G (completed)DL_n41A-n66A-n257G_UL_n66A-n257G (completed)DL_n66A-n257H_UL_n66A-n257H | New
New | Objective #3: NR_CADC_R19_3BDL_yBUL (y=1,2) | CA_n41A-n66A-n257H | CA_n41A-n66A CA_n41A-n257A/G/H CA_n66A-n257A/G/H | 4 and 5 | FR1+FR2 | Pavlo (Paul) Nebesny | Rogers | pavlo.nebesny@rci.rogers.com | Ericsson, Huawei, HiSilicon | RAN#108 | NR_CADC_SUL_R19 | (ongoing)DL_n41A-n66A-n257G_UL_n41A-n66A_BCS4 (new)DL_n41A-n66A-n257H_UL_n66A_BCS4 (new)DL_n41A-n66A-n257H_UL_n41A_BCS4 (ongoing)DL_n41A-n257H_UL_n41A-n257A_BCS4 (ongoing)DL_n41A-n66A-n257G_UL_n41A-n257A_BCS4 (ongoing)DL_n41A-n257H_UL_n41A-n257G_BCS4 (ongoing)DL_n41A-n66A-n257G_UL_n41A-n257G_BCS4 (ongoing)DL_n41A-n257H_UL_n41A-n257H_BCS4 (completed)DL_n66A-n257H_UL_n66A-n257A_BCS4 (ongoing)DL_n41A-n66A-n257G_UL_n66A-n257A_BCS4 (completed)DL_n66A-n257H_UL_n66A-n257G_BCS4 (ongoing)DL_n41A-n66A-n257G_UL_n66A-n257G_BCS4 (completed)DL_n66A-n257H_UL_n66A-n257H_BCS4 | New
New | Objective #3: NR_CADC_R19_3BDL_yBUL (y=1,2) | DC_n41A-n71A-n257H | DC_n41A-n71A DC_n41A-n257A DC_n41A-n257G DC_n41A-n257H DC_n71A-n257A DC_n71A-n257G DC_n71A-n257H | N/A | FR1+FR2 | Pavlo (Paul) Nebesny | Rogers | pavlo.nebesny@rci.rogers.com | Ericsson, Huawei, HiSilicon | RAN#108 | NR_CADC_SUL_R19 | (completed)DL_n41A-n71A-n257G_UL_n41A-n71A (completed)DL_n41A-n257H_UL_n41A-n257A (completed)DL_n41A-n71A-n257G_UL_n41A-n257A (completed)DL_n41A-n257H_UL_n41A-n257G (completed)DL_n41A-n71A-n257G_UL_n41A-n257G (completed)DL_n41A-n257H_UL_n41A-n257H (completed)DL_n71A-n257H_UL_n71A-n257A (completed)DL_n41A-n71A-n257G_UL_n71A-n257A (completed)DL_n71A-n257H_UL_n71A-n257G (completed)DL_n41A-n71A-n257G_UL_n71A-n257G (completed)DL_n71A-n257H_UL_n71A-n257H | New
New | Objective #3: NR_CADC_R19_3BDL_yBUL (y=1,2) | CA_n41A-n71A-n257H | CA_n41A-n71A CA_n41A-n257A/G/H CA_n71A-n257A/G/H | 4 and 5 | FR1+FR2 | Pavlo (Paul) Nebesny | Rogers | pavlo.nebesny@rci.rogers.com | Ericsson, Huawei, HiSilicon | RAN#108 | NR_CADC_SUL_R19 | (ongoing)DL_n41A-n71A-n257G_UL_n41A-n71A_BCS4 (new)DL_n41A-n71A-n257H_UL_n71A_BCS4 (new)DL_n41A-n71A-n257H_UL_n41A_BCS4 (ongoing)DL_n41A-n257H_UL_n41A-n257A_BCS4 (ongoing)DL_n41A-n71A-n257G_UL_n41A-n257A_BCS4 (ongoing)DL_n41A-n257H_UL_n41A-n257G_BCS4 (ongoing)DL_n41A-n71A-n257G_UL_n41A-n257G_BCS4 (ongoing)DL_n41A-n257H_UL_n41A-n257H_BCS4 (completed)DL_n71A-n257H_UL_n71A-n257A_BCS4 (ongoing)DL_n41A-n71A-n257G_UL_n71A-n257A_BCS4 (completed)DL_n71A-n257H_UL_n71A-n257G_BCS4 (ongoing)DL_n41A-n71A-n257G_UL_n71A-n257G_BCS4 (completed)DL_n71A-n257H_UL_n71A-n257H_BCS4 | New
New | Objective #3: NR_CADC_R19_3BDL_yBUL (y=1,2) | DC_n66A-n71A-n257H | DC_n66A-n71A DC_n66A-n257A DC_n66A-n257G DC_n66A-n257H DC_n71A-n257A DC_n71A-n257G DC_n71A-n257H | N/A | FR1+FR2 | Pavlo (Paul) Nebesny | Rogers | pavlo.nebesny@rci.rogers.com | Ericsson, Huawei, HiSilicon | RAN#108 | NR_CADC_SUL_R19 | (completed)DL_n66A-n71A-n257G_UL_n66A-n71A (completed)DL_n66A-n257H_UL_n66A-n257A (completed)DL_n66A-n71A-n257G_UL_n66A-n257A (completed)DL_n66A-n257H_UL_n66A-n257G (completed)DL_n66A-n71A-n257G_UL_n66A-n257G (completed)DL_n66A-n257H_UL_n66A-n257H (completed)DL_n71A-n257H_UL_n71A-n257A (completed)DL_n66A-n71A-n257G_UL_n71A-n257A (completed)DL_n71A-n257H_UL_n71A-n257G (completed)DL_n66A-n71A-n257G_UL_n71A-n257G (completed)DL_n71A-n257H_UL_n71A-n257H | New
New | Objective #3: NR_CADC_R19_3BDL_yBUL (y=1,2) | CA_n66A-n71A-n257H | CA_n66A-n71A CA_n66A-n257A/G/H CA_n71A-n257A/G/H | 4 and 5 | FR1+FR2 | Pavlo (Paul) Nebesny | Rogers | pavlo.nebesny@rci.rogers.com | Ericsson, Huawei, HiSilicon | RAN#108 | NR_CADC_SUL_R19 | (ongoing)DL_n66A-n71A-n257G_UL_n66A-n71A_BCS4 (new)DL_n66A-n71A-n257H_UL_n71A_BCS4 (new)DL_n66A-n71A-n257H_UL_n66A_BCS4 (completed)DL_n66A-n257H_UL_n66A-n257A_BCS4 (ongoing)DL_n66A-n71A-n257G_UL_n66A-n257A_BCS4 (completed)DL_n66A-n257H_UL_n66A-n257G_BCS4 (ongoing)DL_n66A-n71A-n257G_UL_n66A-n257G_BCS4 (completed)DL_n66A-n257H_UL_n66A-n257H_BCS4 (completed)DL_n71A-n257H_UL_n71A-n257A_BCS4 (ongoing)DL_n66A-n71A-n257G_UL_n71A-n257A_BCS4 (completed)DL_n71A-n257H_UL_n71A-n257G_BCS4 (ongoing)DL_n66A-n71A-n257G_UL_n71A-n257G_BCS4 (completed)DL_n71A-n257H_UL_n71A-n257H_BCS4 | New
New | Objective #3: NR_CADC_R19_3BDL_yBUL (y=1,2) | DC_n66A-n77A-n257H | DC_n66A-n77A DC_n66A-n257A DC_n66A-n257G DC_n66A-n257H DC_n77A-n257A DC_n77A-n257G DC_n77A-n257H | N/A | FR1+FR2 | Pavlo (Paul) Nebesny | Rogers | pavlo.nebesny@rci.rogers.com | Ericsson, Huawei, HiSilicon | RAN#108 | NR_CADC_SUL_R19 | (completed)DL_n66A-n77A-n257G_UL_n66A-n77A (completed)DL_n66A-n257H_UL_n66A-n257A (completed)DL_n66A-n77A-n257G_UL_n66A-n257A (completed)DL_n66A-n257H_UL_n66A-n257G (completed)DL_n66A-n77A-n257G_UL_n66A-n257G (completed)DL_n66A-n257H_UL_n66A-n257H (completed)DL_n77A-n257H_UL_n77A-n257A (completed)DL_n66A-n77A-n257G_UL_n77A-n257A (completed)DL_n77A-n257H_UL_n77A-n257G (completed)DL_n66A-n77A-n257G_UL_n77A-n257G (completed)DL_n77A-n257H_UL_n77A-n257H | New
New | Objective #3: NR_CADC_R19_3BDL_yBUL (y=1,2) | CA_n66A-n77A-n257H | CA_n66A-n77A CA_n66A-n257A/G/H CA_n77A-n257A/G/H | 4 and 5 | FR1+FR2 | Pavlo (Paul) Nebesny | Rogers | pavlo.nebesny@rci.rogers.com | Ericsson, Huawei, HiSilicon | RAN#108 | NR_CADC_SUL_R19 | (ongoing)DL_n66A-n77A-n257G_UL_n66A-n77A_BCS4 (new)DL_n66A-n77A-n257H_UL_n77A_BCS4 (new)DL_n66A-n77A-n257H_UL_n66A_BCS4 (completed)DL_n66A-n257H_UL_n66A-n257A_BCS4 (ongoing)DL_n66A-n77A-n257G_UL_n66A-n257A_BCS4 (completed)DL_n66A-n257H_UL_n66A-n257G_BCS4 (ongoing)DL_n66A-n77A-n257G_UL_n66A-n257G_BCS4 (completed)DL_n66A-n257H_UL_n66A-n257H_BCS4 (new)DL_n77A-n257H_UL_n77A-n257A_BCS4 (ongoing)DL_n66A-n77A-n257G_UL_n77A-n257A_BCS4 (new)DL_n77A-n257H_UL_n77A-n257G_BCS4 (ongoing)DL_n66A-n77A-n257G_UL_n77A-n257G_BCS4 (new)DL_n77A-n257H_UL_n77A-n257H_BCS4 | New
New | Objective #3: NR_CADC_R19_3BDL_yBUL (y=1,2) | DC_n66A-n77(2A)-n257H | DC_n66A-n77A DC_n66A-n257A DC_n66A-n257G DC_n66A-n257H DC_n77A-n257A DC_n77A-n257G DC_n77A-n257H | N/A | FR1+FR2 | Pavlo (Paul) Nebesny | Rogers | pavlo.nebesny@rci.rogers.com | Ericsson, Huawei, HiSilicon | RAN#108 | NR_CADC_SUL_R19 | (new)DL_n66A-n77A-n257H_UL_n66A-n77A (completed)DL_n66A-n77(2A)-n257G_UL_n66A-n77A (new)DL_n66A-n77A-n257H_UL_n66A-n257A (completed)DL_n66A-n77(2A)-n257G_UL_n66A-n257A (new)DL_n66A-n77A-n257H_UL_n66A-n257G (completed)DL_n66A-n77(2A)-n257G_UL_n66A-n257G (new)DL_n66A-n77A-n257H_UL_n66A-n257H (completed)DL_n77(2A)-n257H_UL_n77A-n257A (new)DL_n66A-n77A-n257H_UL_n77A-n257A (completed)DL_n66A-n77(2A)-n257G_UL_n77A-n257A (completed)DL_n77(2A)-n257H_UL_n77A-n257G (new)DL_n66A-n77A-n257H_UL_n77A-n257G (completed)DL_n66A-n77(2A)-n257G_UL_n77A-n257G (completed)DL_n77(2A)-n257H_UL_n77A-n257H (new)DL_n66A-n77A-n257H_UL_n77A-n257H | New
New | Objective #3: NR_CADC_R19_3BDL_yBUL (y=1,2) | CA_n66A-n77(2A)-n257H | CA_n66A-n77A CA_n66A-n257A/G/H CA_n77A-n257A/G/H | 0 | FR1+FR2 | Pavlo (Paul) Nebesny | Rogers | pavlo.nebesny@rci.rogers.com | Ericsson, Huawei, HiSilicon | RAN#108 | NR_CADC_SUL_R19 | (new)DL_n66A-n77A-n257H_UL_n66A-n77A_BCS4 (new)DL_n66A-n77(2A)-n257G_UL_n66A-n77A_BCS4 (new)DL_n66A-n77(2A)-n257H_UL_n77A_BCS4 (new)DL_n66A-n77(2A)-n257H_UL_n66A_BCS4 (new)DL_n66A-n77A-n257H_UL_n66A-n257A_BCS4 (new)DL_n66A-n77(2A)-n257G_UL_n66A-n257A_BCS4 (new)DL_n66A-n77A-n257H_UL_n66A-n257G_BCS4 (new)DL_n66A-n77(2A)-n257G_UL_n66A-n257G_BCS4 (new)DL_n66A-n77A-n257H_UL_n66A-n257H_BCS4 (new)DL_n77(2A)-n257H_UL_n77A-n257A_BCS4 (new)DL_n66A-n77A-n257H_UL_n77A-n257A_BCS4 (new)DL_n66A-n77(2A)-n257G_UL_n77A-n257A_BCS4 (new)DL_n77(2A)-n257H_UL_n77A-n257G_BCS4 (new)DL_n66A-n77A-n257H_UL_n77A-n257G_BCS4 (new)DL_n66A-n77(2A)-n257G_UL_n77A-n257G_BCS4 (new)DL_n77(2A)-n257H_UL_n77A-n257H_BCS4 (new)DL_n66A-n77A-n257H_UL_n77A-n257H_BCS4 | New
New | Objective #3: NR_CADC_R19_3BDL_yBUL (y=1,2) | DC_n71A-n77A-n257H | DC_n71A-n77A DC_n71A-n257A DC_n71A-n257G DC_n71A-n257H DC_n77A-n257A DC_n77A-n257G DC_n77A-n257H | N/A | FR1+FR2 | Pavlo (Paul) Nebesny | Rogers | pavlo.nebesny@rci.rogers.com | Ericsson, Huawei, HiSilicon | RAN#108 | NR_CADC_SUL_R19 | (completed)DL_n71A-n77A-n257G_UL_n71A-n77A (completed)DL_n71A-n257H_UL_n71A-n257A (completed)DL_n71A-n77A-n257G_UL_n71A-n257A (completed)DL_n71A-n257H_UL_n71A-n257G (completed)DL_n71A-n77A-n257G_UL_n71A-n257G (completed)DL_n71A-n257H_UL_n71A-n257H (completed)DL_n77A-n257H_UL_n77A-n257A (completed)DL_n71A-n77A-n257G_UL_n77A-n257A (completed)DL_n77A-n257H_UL_n77A-n257G (completed)DL_n71A-n77A-n257G_UL_n77A-n257G (completed)DL_n77A-n257H_UL_n77A-n257H | New
New | Objective #3: NR_CADC_R19_3BDL_yBUL (y=1,2) | CA_n71A-n77A-n257H | CA_n71A-n77A CA_n71A-n257A/G/H CA_n77A-n257A/G/H | 4 and 5 | FR1+FR2 | Pavlo (Paul) Nebesny | Rogers | pavlo.nebesny@rci.rogers.com | Ericsson, Huawei, HiSilicon | RAN#108 | NR_CADC_SUL_R19 | (ongoing)DL_n71A-n77A-n257G_UL_n71A-n77A_BCS4 (new)DL_n71A-n77A-n257H_UL_n77A_BCS4 (new)DL_n71A-n77A-n257H_UL_n71A_BCS4 (completed)DL_n71A-n257H_UL_n71A-n257A_BCS4 (ongoing)DL_n71A-n77A-n257G_UL_n71A-n257A_BCS4 (completed)DL_n71A-n257H_UL_n71A-n257G_BCS4 (ongoing)DL_n71A-n77A-n257G_UL_n71A-n257G_BCS4 (completed)DL_n71A-n257H_UL_n71A-n257H_BCS4 (new)DL_n77A-n257H_UL_n77A-n257A_BCS4 (ongoing)DL_n71A-n77A-n257G_UL_n77A-n257A_BCS4 (new)DL_n77A-n257H_UL_n77A-n257G_BCS4 (ongoing)DL_n71A-n77A-n257G_UL_n77A-n257G_BCS4 (new)DL_n77A-n257H_UL_n77A-n257H_BCS4 | New
New | Objective #3: NR_CADC_R19_3BDL_yBUL (y=1,2) | DC_n71A-n77(2A)-n257H | DC_n71A-n77A DC_n71A-n257A DC_n71A-n257G DC_n71A-n257H DC_n77A-n257A DC_n77A-n257G DC_n77A-n257H | N/A | FR1+FR2 | Pavlo (Paul) Nebesny | Rogers | pavlo.nebesny@rci.rogers.com | Ericsson, Huawei, HiSilicon | RAN#108 | NR_CADC_SUL_R19 | (new)DL_n71A-n77A-n257H_UL_n71A-n77A (completed)DL_n71A-n77(2A)-n257G_UL_n71A-n77A (new)DL_n71A-n77A-n257H_UL_n71A-n257A (completed)DL_n71A-n77(2A)-n257G_UL_n71A-n257A (new)DL_n71A-n77A-n257H_UL_n71A-n257G (completed)DL_n71A-n77(2A)-n257G_UL_n71A-n257G (new)DL_n71A-n77A-n257H_UL_n71A-n257H (completed)DL_n77(2A)-n257H_UL_n77A-n257A (new)DL_n71A-n77A-n257H_UL_n77A-n257A (completed)DL_n71A-n77(2A)-n257G_UL_n77A-n257A (completed)DL_n77(2A)-n257H_UL_n77A-n257G (new)DL_n71A-n77A-n257H_UL_n77A-n257G (completed)DL_n71A-n77(2A)-n257G_UL_n77A-n257G (completed)DL_n77(2A)-n257H_UL_n77A-n257H (new)DL_n71A-n77A-n257H_UL_n77A-n257H | New
New | Objective #3: NR_CADC_R19_3BDL_yBUL (y=1,2) | CA_n71A-n77(2A)-n257H | CA_n71A-n77A CA_n71A-n257A/G/H CA_n77A-n257A/G/H | 0 | FR1+FR2 | Pavlo (Paul) Nebesny | Rogers | pavlo.nebesny@rci.rogers.com | Ericsson, Huawei, HiSilicon | RAN#108 | NR_CADC_SUL_R19 | (new)DL_n71A-n77A-n257H_UL_n71A-n77A_BCS4 (new)DL_n71A-n77(2A)-n257G_UL_n71A-n77A_BCS4 (new)DL_n71A-n77(2A)-n257H_UL_n77A_BCS4 (new)DL_n71A-n77(2A)-n257H_UL_n71A_BCS4 (new)DL_n71A-n77A-n257H_UL_n71A-n257A_BCS4 (new)DL_n71A-n77(2A)-n257G_UL_n71A-n257A_BCS4 (new)DL_n71A-n77A-n257H_UL_n71A-n257G_BCS4 (new)DL_n71A-n77(2A)-n257G_UL_n71A-n257G_BCS4 (new)DL_n71A-n77A-n257H_UL_n71A-n257H_BCS4 (new)DL_n77(2A)-n257H_UL_n77A-n257A_BCS4 (new)DL_n71A-n77A-n257H_UL_n77A-n257A_BCS4 (new)DL_n71A-n77(2A)-n257G_UL_n77A-n257A_BCS4 (new)DL_n77(2A)-n257H_UL_n77A-n257G_BCS4 (new)DL_n71A-n77A-n257H_UL_n77A-n257G_BCS4 (new)DL_n71A-n77(2A)-n257G_UL_n77A-n257G_BCS4 (new)DL_n77(2A)-n257H_UL_n77A-n257H_BCS4 (new)DL_n71A-n77A-n257H_UL_n77A-n257H_BCS4 | New
New | Objective #3: NR_CADC_R19_3BDL_yBUL (y=1,2) | DC_n25A-n66A-n260H | DC_n25A-n66A DC_n25A-n260A DC_n25A-n260G DC_n25A-n260H DC_n66A-n260A DC_n66A-n260G DC_n66A-n260H | N/A | FR1+FR2 | Pavlo (Paul) Nebesny | Rogers | pavlo.nebesny@rci.rogers.com | Ericsson, Huawei, HiSilicon | RAN#108 | NR_CADC_SUL_R19 | (completed)DL_n25A-n66A-n260G_UL_n25A-n66A (completed)DL_n25A-n260H_UL_n25A-n260A (completed)DL_n25A-n66A-n260G_UL_n25A-n260A (completed)DL_n25A-n260H_UL_n25A-n260G (completed)DL_n25A-n66A-n260G_UL_n25A-n260G (completed)DL_n25A-n260H_UL_n25A-n260H (completed)DL_n66A-n260H_UL_n66A-n260A (completed)DL_n25A-n66A-n260G_UL_n66A-n260A (completed)DL_n66A-n260H_UL_n66A-n260G (completed)DL_n25A-n66A-n260G_UL_n66A-n260G (completed)DL_n66A-n260H_UL_n66A-n260H | New
New | Objective #3: NR_CADC_R19_3BDL_yBUL (y=1,2) | CA_n25A-n66A-n260H | CA_n25A-n66A CA_n25A-n260A/G/H CA_n66A-n260A/G/H | 4 and 5 | FR1+FR2 | Pavlo (Paul) Nebesny | Rogers | pavlo.nebesny@rci.rogers.com | Ericsson, Huawei, HiSilicon | RAN#108 | NR_CADC_SUL_R19 | (ongoing)DL_n25A-n66A-n260G_UL_n25A-n66A_BCS4 (new)DL_n25A-n66A-n260H_UL_n66A_BCS4 (new)DL_n25A-n66A-n260H_UL_n25A_BCS4 (completed)DL_n25A-n260H_UL_n25A-n260A_BCS4 (ongoing)DL_n25A-n66A-n260G_UL_n25A-n260A_BCS4 (completed)DL_n25A-n260H_UL_n25A-n260G_BCS4 (ongoing)DL_n25A-n66A-n260G_UL_n25A-n260G_BCS4 (completed)DL_n25A-n260H_UL_n25A-n260H_BCS4 (completed)DL_n66A-n260H_UL_n66A-n260A_BCS4 (ongoing)DL_n25A-n66A-n260G_UL_n66A-n260A_BCS4 (completed)DL_n66A-n260H_UL_n66A-n260G_BCS4 (ongoing)DL_n25A-n66A-n260G_UL_n66A-n260G_BCS4 (completed)DL_n66A-n260H_UL_n66A-n260H_BCS4 | New
New | Objective #3: NR_CADC_R19_3BDL_yBUL (y=1,2) | DC_n25A-n71A-n260H | DC_n25A-n71A DC_n25A-n260A DC_n25A-n260G DC_n25A-n260H DC_n71A-n260A DC_n71A-n260G DC_n71A-n260H | N/A | FR1+FR2 | Pavlo (Paul) Nebesny | Rogers | pavlo.nebesny@rci.rogers.com | Ericsson, Huawei, HiSilicon | RAN#108 | NR_CADC_SUL_R19 | (completed)DL_n25A-n71A-n260G_UL_n25A-n71A (completed)DL_n25A-n260H_UL_n25A-n260A (completed)DL_n25A-n71A-n260G_UL_n25A-n260A (completed)DL_n25A-n260H_UL_n25A-n260G (completed)DL_n25A-n71A-n260G_UL_n25A-n260G (completed)DL_n25A-n260H_UL_n25A-n260H (completed)DL_n71A-n260H_UL_n71A-n260A (completed)DL_n25A-n71A-n260G_UL_n71A-n260A (new)DL_n71A-n260H_UL_n71A-n260G (completed)DL_n25A-n71A-n260G_UL_n71A-n260G (new)DL_n71A-n260H_UL_n71A-n260H | New
New | Objective #3: NR_CADC_R19_3BDL_yBUL (y=1,2) | CA_n25A-n71A-n260H | CA_n25A-n71A CA_n25A-n260A/G/H CA_n71A-n260A/G/H | 4 and 5 | FR1+FR2 | Pavlo (Paul) Nebesny | Rogers | pavlo.nebesny@rci.rogers.com | Ericsson, Huawei, HiSilicon | RAN#108 | NR_CADC_SUL_R19 | (ongoing)DL_n25A-n71A-n260G_UL_n25A-n71A_BCS4 (new)DL_n25A-n71A-n260H_UL_n71A_BCS4 (new)DL_n25A-n71A-n260H_UL_n25A_BCS4 (completed)DL_n25A-n260H_UL_n25A-n260A_BCS4 (ongoing)DL_n25A-n71A-n260G_UL_n25A-n260A_BCS4 (completed)DL_n25A-n260H_UL_n25A-n260G_BCS4 (ongoing)DL_n25A-n71A-n260G_UL_n25A-n260G_BCS4 (completed)DL_n25A-n260H_UL_n25A-n260H_BCS4 (completed)DL_n71A-n260H_UL_n71A-n260A_BCS4 (ongoing)DL_n25A-n71A-n260G_UL_n71A-n260A_BCS4 (completed)DL_n71A-n260H_UL_n71A-n260G_BCS4 (ongoing)DL_n25A-n71A-n260G_UL_n71A-n260G_BCS4 (completed)DL_n71A-n260H_UL_n71A-n260H_BCS4 | New
New | Objective #3: NR_CADC_R19_3BDL_yBUL (y=1,2) | DC_n25A-n77A-n260H | DC_n25A-n77A DC_n25A-n260A DC_n25A-n260G DC_n25A-n260H DC_n77A-n260A DC_n77A-n260G DC_n77A-n260H | N/A | FR1+FR2 | Pavlo (Paul) Nebesny | Rogers | pavlo.nebesny@rci.rogers.com | Ericsson, Huawei, HiSilicon | RAN#108 | NR_CADC_SUL_R19 | (completed)DL_n25A-n77A-n260G_UL_n25A-n77A (completed)DL_n25A-n260H_UL_n25A-n260A (completed)DL_n25A-n77A-n260G_UL_n25A-n260A (completed)DL_n25A-n260H_UL_n25A-n260G (completed)DL_n25A-n77A-n260G_UL_n25A-n260G (completed)DL_n25A-n260H_UL_n25A-n260H (completed)DL_n77A-n260H_UL_n77A-n260A (completed)DL_n25A-n77A-n260G_UL_n77A-n260A (completed)DL_n77A-n260H_UL_n77A-n260G (completed)DL_n25A-n77A-n260G_UL_n77A-n260G (completed)DL_n77A-n260H_UL_n77A-n260H | New
New | Objective #3: NR_CADC_R19_3BDL_yBUL (y=1,2) | CA_n25A-n77A-n260H | CA_n25A-n77A CA_n25A-n260A/G/H CA_n77A-n260A/G/H | 4 and 5 | FR1+FR2 | Pavlo (Paul) Nebesny | Rogers | pavlo.nebesny@rci.rogers.com | Ericsson, Huawei, HiSilicon | RAN#108 | NR_CADC_SUL_R19 | (ongoing)DL_n25A-n77A-n260G_UL_n25A-n77A_BCS4 (new)DL_n25A-n77A-n260H_UL_n77A_BCS4 (new)DL_n25A-n77A-n260H_UL_n25A_BCS4 (completed)DL_n25A-n260H_UL_n25A-n260A_BCS4 (ongoing)DL_n25A-n77A-n260G_UL_n25A-n260A_BCS4 (completed)DL_n25A-n260H_UL_n25A-n260G_BCS4 (ongoing)DL_n25A-n77A-n260G_UL_n25A-n260G_BCS4 (completed)DL_n25A-n260H_UL_n25A-n260H_BCS4 (completed)DL_n77A-n260H_UL_n77A-n260A_BCS4 (ongoing)DL_n25A-n77A-n260G_UL_n77A-n260A_BCS4 (completed)DL_n77A-n260H_UL_n77A-n260G_BCS4 (ongoing)DL_n25A-n77A-n260G_UL_n77A-n260G_BCS4 (completed)DL_n77A-n260H_UL_n77A-n260H_BCS4 | New
New | Objective #3: NR_CADC_R19_3BDL_yBUL (y=1,2) | DC_n25A-n77(2A)-n260H | DC_n25A-n77A DC_n25A-n260A DC_n25A-n260G DC_n25A-n260H DC_n77A-n260A DC_n77A-n260G DC_n77A-n260H | N/A | FR1+FR2 | Pavlo (Paul) Nebesny | Rogers | pavlo.nebesny@rci.rogers.com | Ericsson, Huawei, HiSilicon | RAN#108 | NR_CADC_SUL_R19 | (new)DL_n25A-n77A-n260H_UL_n25A-n77A (completed)DL_n25A-n77(2A)-n260G_UL_n25A-n77A (new)DL_n25A-n77A-n260H_UL_n25A-n260A (completed)DL_n25A-n77(2A)-n260G_UL_n25A-n260A (new)DL_n25A-n77A-n260H_UL_n25A-n260G (completed)DL_n25A-n77(2A)-n260G_UL_n25A-n260G (new)DL_n25A-n77A-n260H_UL_n25A-n260H (completed)DL_n77(2A)-n260H_UL_n77A-n260A (new)DL_n25A-n77A-n260H_UL_n77A-n260A (completed)DL_n25A-n77(2A)-n260G_UL_n77A-n260A (completed)DL_n77(2A)-n260H_UL_n77A-n260G (new)DL_n25A-n77A-n260H_UL_n77A-n260G (completed)DL_n25A-n77(2A)-n260G_UL_n77A-n260G (completed)DL_n77(2A)-n260H_UL_n77A-n260H (new)DL_n25A-n77A-n260H_UL_n77A-n260H | New
New | Objective #3: NR_CADC_R19_3BDL_yBUL (y=1,2) | CA_n25A-n77(2A)-n260H | CA_n25A-n77A CA_n25A-n260A/G/H CA_n77A-n260A/G/H | 0 | FR1+FR2 | Pavlo (Paul) Nebesny | Rogers | pavlo.nebesny@rci.rogers.com | Ericsson, Huawei, HiSilicon | RAN#108 | NR_CADC_SUL_R19 | (new)DL_n25A-n77A-n260H_UL_n25A-n77A_BCS4 (new)DL_n25A-n77(2A)-n260G_UL_n25A-n77A_BCS4 (new)DL_n25A-n77(2A)-n260H_UL_n77A_BCS4 (new)DL_n25A-n77(2A)-n260H_UL_n25A_BCS4 (new)DL_n25A-n77A-n260H_UL_n25A-n260A_BCS4 (new)DL_n25A-n77(2A)-n260G_UL_n25A-n260A_BCS4 (new)DL_n25A-n77A-n260H_UL_n25A-n260G_BCS4 (new)DL_n25A-n77(2A)-n260G_UL_n25A-n260G_BCS4 (new)DL_n25A-n77A-n260H_UL_n25A-n260H_BCS4 (new)DL_n77(2A)-n260H_UL_n77A-n260A_BCS4 (new)DL_n25A-n77A-n260H_UL_n77A-n260A_BCS4 (new)DL_n25A-n77(2A)-n260G_UL_n77A-n260A_BCS4 (new)DL_n77(2A)-n260H_UL_n77A-n260G_BCS4 (new)DL_n25A-n77A-n260H_UL_n77A-n260G_BCS4 (new)DL_n25A-n77(2A)-n260G_UL_n77A-n260G_BCS4 (new)DL_n77(2A)-n260H_UL_n77A-n260H_BCS4 (new)DL_n25A-n77A-n260H_UL_n77A-n260H_BCS4 | New
New | Objective #3: NR_CADC_R19_3BDL_yBUL (y=1,2) | DC_n41A-n71A-n260H | DC_n41A-n71A DC_n41A-n260A DC_n41A-n260G DC_n41A-n260H DC_n71A-n260A DC_n71A-n260G DC_n71A-n260H | N/A | FR1+FR2 | Pavlo (Paul) Nebesny | Rogers | pavlo.nebesny@rci.rogers.com | Ericsson, Huawei, HiSilicon | RAN#108 | NR_CADC_SUL_R19 | (completed)DL_n41A-n71A-n260G_UL_n41A-n71A (completed)DL_n41A-n260H_UL_n41A-n260A (completed)DL_n41A-n71A-n260G_UL_n41A-n260A (completed)DL_n41A-n260H_UL_n41A-n260G (completed)DL_n41A-n71A-n260G_UL_n41A-n260G (completed)DL_n41A-n260H_UL_n41A-n260H (completed)DL_n71A-n260H_UL_n71A-n260A (completed)DL_n41A-n71A-n260G_UL_n71A-n260A (new)DL_n71A-n260H_UL_n71A-n260G (completed)DL_n41A-n71A-n260G_UL_n71A-n260G (new)DL_n71A-n260H_UL_n71A-n260H | New
New | Objective #3: NR_CADC_R19_3BDL_yBUL (y=1,2) | CA_n41A-n71A-n260H | CA_n41A-n71A CA_n41A-n260A/G/H CA_n71A-n260A/G/H | 4 and 5 | FR1+FR2 | Pavlo (Paul) Nebesny | Rogers | pavlo.nebesny@rci.rogers.com | Ericsson, Huawei, HiSilicon | RAN#108 | NR_CADC_SUL_R19 | (ongoing)DL_n41A-n71A-n260G_UL_n41A-n71A_BCS4 (new)DL_n41A-n71A-n260H_UL_n71A_BCS4 (new)DL_n41A-n71A-n260H_UL_n41A_BCS4 (completed)DL_n41A-n260H_UL_n41A-n260A_BCS4 (ongoing)DL_n41A-n71A-n260G_UL_n41A-n260A_BCS4 (completed)DL_n41A-n260H_UL_n41A-n260G_BCS4 (ongoing)DL_n41A-n71A-n260G_UL_n41A-n260G_BCS4 (completed)DL_n41A-n260H_UL_n41A-n260H_BCS4 (completed)DL_n71A-n260H_UL_n71A-n260A_BCS4 (ongoing)DL_n41A-n71A-n260G_UL_n71A-n260A_BCS4 (completed)DL_n71A-n260H_UL_n71A-n260G_BCS4 (ongoing)DL_n41A-n71A-n260G_UL_n71A-n260G_BCS4 (completed)DL_n71A-n260H_UL_n71A-n260H_BCS4 | New
New | Objective #3: NR_CADC_R19_3BDL_yBUL (y=1,2) | DC_n66A-n71A-n260H | DC_n66A-n71A DC_n66A-n260A DC_n66A-n260G DC_n66A-n260H DC_n71A-n260A DC_n71A-n260G DC_n71A-n260H | N/A | FR1+FR2 | Pavlo (Paul) Nebesny | Rogers | pavlo.nebesny@rci.rogers.com | Ericsson, Huawei, HiSilicon | RAN#108 | NR_CADC_SUL_R19 | (completed)DL_n66A-n71A-n260G_UL_n66A-n71A (completed)DL_n66A-n260H_UL_n66A-n260A (completed)DL_n66A-n71A-n260G_UL_n66A-n260A (completed)DL_n66A-n260H_UL_n66A-n260G (completed)DL_n66A-n71A-n260G_UL_n66A-n260G (completed)DL_n66A-n260H_UL_n66A-n260H (completed)DL_n71A-n260H_UL_n71A-n260A (completed)DL_n66A-n71A-n260G_UL_n71A-n260A (new)DL_n71A-n260H_UL_n71A-n260G (completed)DL_n66A-n71A-n260G_UL_n71A-n260G (new)DL_n71A-n260H_UL_n71A-n260H | New
New | Objective #3: NR_CADC_R19_3BDL_yBUL (y=1,2) | CA_n66A-n71A-n260H | CA_n66A-n71A CA_n66A-n260A/G/H CA_n71A-n260A/G/H | 4 and 5 | FR1+FR2 | Pavlo (Paul) Nebesny | Rogers | pavlo.nebesny@rci.rogers.com | Ericsson, Huawei, HiSilicon | RAN#108 | NR_CADC_SUL_R19 | (ongoing)DL_n66A-n71A-n260G_UL_n66A-n71A_BCS4 (new)DL_n66A-n71A-n260H_UL_n71A_BCS4 (new)DL_n66A-n71A-n260H_UL_n66A_BCS4 (completed)DL_n66A-n260H_UL_n66A-n260A_BCS4 (ongoing)DL_n66A-n71A-n260G_UL_n66A-n260A_BCS4 (completed)DL_n66A-n260H_UL_n66A-n260G_BCS4 (ongoing)DL_n66A-n71A-n260G_UL_n66A-n260G_BCS4 (completed)DL_n66A-n260H_UL_n66A-n260H_BCS4 (completed)DL_n71A-n260H_UL_n71A-n260A_BCS4 (ongoing)DL_n66A-n71A-n260G_UL_n71A-n260A_BCS4 (completed)DL_n71A-n260H_UL_n71A-n260G_BCS4 (ongoing)DL_n66A-n71A-n260G_UL_n71A-n260G_BCS4 (completed)DL_n71A-n260H_UL_n71A-n260H_BCS4 | New
New | Objective #3: NR_CADC_R19_3BDL_yBUL (y=1,2) | DC_n66A-n77(2A)-n260H | DC_n66A-n77A DC_n66A-n260A DC_n66A-n260G DC_n66A-n260H DC_n77A-n260A DC_n77A-n260G DC_n77A-n260H | N/A | FR1+FR2 | Pavlo (Paul) Nebesny | Rogers | pavlo.nebesny@rci.rogers.com | Ericsson, Huawei, HiSilicon | RAN#108 | NR_CADC_SUL_R19 | (completed)DL_n66A-n77A-n260H_UL_n66A-n77A (completed)DL_n66A-n77(2A)-n260G_UL_n66A-n77A (completed)DL_n66A-n77A-n260H_UL_n66A-n260A (completed)DL_n66A-n77(2A)-n260G_UL_n66A-n260A (completed)DL_n66A-n77A-n260H_UL_n66A-n260G (completed)DL_n66A-n77(2A)-n260G_UL_n66A-n260G (completed)DL_n66A-n77A-n260H_UL_n66A-n260H (completed)DL_n77(2A)-n260H_UL_n77A-n260A (completed)DL_n66A-n77A-n260H_UL_n77A-n260A (completed)DL_n66A-n77(2A)-n260G_UL_n77A-n260A (completed)DL_n77(2A)-n260H_UL_n77A-n260G (completed)DL_n66A-n77A-n260H_UL_n77A-n260G (completed)DL_n66A-n77(2A)-n260G_UL_n77A-n260G (completed)DL_n77(2A)-n260H_UL_n77A-n260H (completed)DL_n66A-n77A-n260H_UL_n77A-n260H | New
New | Objective #3: NR_CADC_R19_3BDL_yBUL (y=1,2) | DC_n71A-n77A-n260H | DC_n71A-n77A DC_n71A-n260A DC_n71A-n260G DC_n71A-n260H DC_n77A-n260A DC_n77A-n260G DC_n77A-n260H | N/A | FR1+FR2 | Pavlo (Paul) Nebesny | Rogers | pavlo.nebesny@rci.rogers.com | Ericsson, Huawei, HiSilicon | RAN#108 | NR_CADC_SUL_R19 | (completed)DL_n71A-n77A-n260G_UL_n71A-n77A (completed)DL_n71A-n260H_UL_n71A-n260A (completed)DL_n71A-n77A-n260G_UL_n71A-n260A (new)DL_n71A-n260H_UL_n71A-n260G (completed)DL_n71A-n77A-n260G_UL_n71A-n260G (new)DL_n71A-n260H_UL_n71A-n260H (completed)DL_n77A-n260H_UL_n77A-n260A (completed)DL_n71A-n77A-n260G_UL_n77A-n260A (completed)DL_n77A-n260H_UL_n77A-n260G (completed)DL_n71A-n77A-n260G_UL_n77A-n260G (completed)DL_n77A-n260H_UL_n77A-n260H | New
New | Objective #3: NR_CADC_R19_3BDL_yBUL (y=1,2) | CA_n71A-n77A-n260H | CA_n71A-n77A CA_n71A-n260A/G/H CA_n77A-n260A/G/H | 4 and 5 | FR1+FR2 | Pavlo (Paul) Nebesny | Rogers | pavlo.nebesny@rci.rogers.com | Ericsson, Huawei, HiSilicon | RAN#108 | NR_CADC_SUL_R19 | (ongoing)DL_n71A-n77A-n260G_UL_n71A-n77A_BCS4 (new)DL_n71A-n77A-n260H_UL_n77A_BCS4 (new)DL_n71A-n77A-n260H_UL_n71A_BCS4 (completed)DL_n71A-n260H_UL_n71A-n260A_BCS4 (ongoing)DL_n71A-n77A-n260G_UL_n71A-n260A_BCS4 (completed)DL_n71A-n260H_UL_n71A-n260G_BCS4 (ongoing)DL_n71A-n77A-n260G_UL_n71A-n260G_BCS4 (completed)DL_n71A-n260H_UL_n71A-n260H_BCS4 (completed)DL_n77A-n260H_UL_n77A-n260A_BCS4 (ongoing)DL_n71A-n77A-n260G_UL_n77A-n260A_BCS4 (completed)DL_n77A-n260H_UL_n77A-n260G_BCS4 (ongoing)DL_n71A-n77A-n260G_UL_n77A-n260G_BCS4 (completed)DL_n77A-n260H_UL_n77A-n260H_BCS4 | New
New | Objective #3: NR_CADC_R19_3BDL_yBUL (y=1,2) | DC_n71A-n77(2A)-n260H | DC_n71A-n77A DC_n71A-n260A DC_n71A-n260G DC_n71A-n260H DC_n77A-n260A DC_n77A-n260G DC_n77A-n260H | N/A | FR1+FR2 | Pavlo (Paul) Nebesny | Rogers | pavlo.nebesny@rci.rogers.com | Ericsson, Huawei, HiSilicon | RAN#108 | NR_CADC_SUL_R19 | (new)DL_n71A-n77A-n260H_UL_n71A-n77A (completed)DL_n71A-n77(2A)-n260G_UL_n71A-n77A (new)DL_n71A-n77A-n260H_UL_n71A-n260A (completed)DL_n71A-n77(2A)-n260G_UL_n71A-n260A (new)DL_n71A-n77A-n260H_UL_n71A-n260G (completed)DL_n71A-n77(2A)-n260G_UL_n71A-n260G (new)DL_n71A-n77A-n260H_UL_n71A-n260H (completed)DL_n77(2A)-n260H_UL_n77A-n260A (new)DL_n71A-n77A-n260H_UL_n77A-n260A (completed)DL_n71A-n77(2A)-n260G_UL_n77A-n260A (completed)DL_n77(2A)-n260H_UL_n77A-n260G (new)DL_n71A-n77A-n260H_UL_n77A-n260G (completed)DL_n71A-n77(2A)-n260G_UL_n77A-n260G (completed)DL_n77(2A)-n260H_UL_n77A-n260H (new)DL_n71A-n77A-n260H_UL_n77A-n260H | New
New | Objective #3: NR_CADC_R19_3BDL_yBUL (y=1,2) | CA_n71A-n77(2A)-n260H | CA_n71A-n77A CA_n71A-n260A/G/H CA_n77A-n260A/G/H | 0 | FR1+FR2 | Pavlo (Paul) Nebesny | Rogers | pavlo.nebesny@rci.rogers.com | Ericsson, Huawei, HiSilicon | RAN#108 | NR_CADC_SUL_R19 | (new)DL_n71A-n77A-n260H_UL_n71A-n77A_BCS4 (new)DL_n71A-n77(2A)-n260G_UL_n71A-n77A_BCS4 (new)DL_n71A-n77(2A)-n260H_UL_n77A_BCS4 (new)DL_n71A-n77(2A)-n260H_UL_n71A_BCS4 (new)DL_n71A-n77A-n260H_UL_n71A-n260A_BCS4 (new)DL_n71A-n77(2A)-n260G_UL_n71A-n260A_BCS4 (new)DL_n71A-n77A-n260H_UL_n71A-n260G_BCS4 (new)DL_n71A-n77(2A)-n260G_UL_n71A-n260G_BCS4 (new)DL_n71A-n77A-n260H_UL_n71A-n260H_BCS4 (new)DL_n77(2A)-n260H_UL_n77A-n260A_BCS4 (new)DL_n71A-n77A-n260H_UL_n77A-n260A_BCS4 (new)DL_n71A-n77(2A)-n260G_UL_n77A-n260A_BCS4 (new)DL_n77(2A)-n260H_UL_n77A-n260G_BCS4 (new)DL_n71A-n77A-n260H_UL_n77A-n260G_BCS4 (new)DL_n71A-n77(2A)-n260G_UL_n77A-n260G_BCS4 (new)DL_n77(2A)-n260H_UL_n77A-n260H_BCS4 (new)DL_n71A-n77A-n260H_UL_n77A-n260H_BCS4 | New
New | Objective #2: NR_CADC_R19_2BDL_yBUL (y=1,2) | DC_n71A-n260H | DC_n71A-n260G DC_n71A-n260H | N/A | FR1+FR2 | Pavlo (Paul) Nebesny | Rogers | pavlo.nebesny@rci.rogers.com | Ericsson, Huawei, HiSilicon | RAN#108 | NR_CADC_SUL_R19 | (new)DL_n71A-n260G_UL_n71A-n260G (completed)DL_n71A-n260H_UL_n71A-n260A | New
New | Objective #2: NR_CADC_R19_2BDL_yBUL (y=1,2) | DC_n71A-n260G | DC_n71A-n260G | N/A | FR1+FR2 | Pavlo (Paul) Nebesny | Rogers | pavlo.nebesny@rci.rogers.com | Ericsson, Huawei, HiSilicon | RAN#108 | NR_CADC_SUL_R19 | (completed)DL_n71A-n260G_UL_n71A-n260A | New
New | Objective #2: NR_CADC_R19_2BDL_yBUL (y=1,2) | CA_n77A-n257H | CA_n77A-n257A/G/H | 4 and 5 | FR1+FR2 | Pavlo (Paul) Nebesny | Rogers | pavlo.nebesny@rci.rogers.com | Ericsson, Huawei, HiSilicon | RAN#108 | NR_CADC_SUL_R19 | (ongoing)DL_n77A-n257G_UL_n77A-n257A_BCS4 (new)DL_n77A-n257H_UL_n77A_BCS4 (ongoing)DL_n77A-n257G_UL_n77A-n257G_BCS4 | New
New | Objective #3: NR_CADC_R19_3BDL_yBUL (y=1,2) | CA_n25A-n77(2A)-n257G | CA_n25A-n77A CA_n25A-n257A/G CA_n77A-n257A/G | 4 and 5 | FR1+FR2 | Pavlo (Paul) Nebesny | Rogers | pavlo.nebesny@rci.rogers.com | Ericsson, Huawei, HiSilicon | RAN#108 | NR_CADC_SUL_R19 | (ongoing)DL_n25A-n77A-n257G_UL_n25A-n77A_BCS4 (new)DL_n25A-n77(2A)-n257A_UL_n25A-n77A_BCS4 (new)DL_n25A-n77(2A)-n257G_UL_n77A_BCS4 (new)DL_n25A-n77(2A)-n257G_UL_n25A_BCS4 (ongoing)DL_n25A-n77A-n257G_UL_n25A-n257A_BCS4 (new)DL_n25A-n77(2A)-n257A_UL_n25A-n257A_BCS4 (ongoing)DL_n25A-n77A-n257G_UL_n25A-n257G_BCS4 (new)DL_n77(2A)-n257G_UL_n77A-n257A_BCS4 (ongoing)DL_n25A-n77A-n257G_UL_n77A-n257A_BCS4 (new)DL_n25A-n77(2A)-n257A_UL_n77A-n257A_BCS4 (new)DL_n77(2A)-n257G_UL_n77A-n257G_BCS4 (ongoing)DL_n25A-n77A-n257G_UL_n77A-n257G_BCS4 | New
New | Objective #2: NR_CADC_R19_2BDL_yBUL (y=1,2) | CA_n77(2A)-n257H | CA_n77A-n257A/G/H | 4 and 5 | FR1+FR2 | Pavlo (Paul) Nebesny | Rogers | pavlo.nebesny@rci.rogers.com | Ericsson, Huawei, HiSilicon | RAN#108 | NR_CADC_SUL_R19 | (new)DL_n77A-n257H_UL_n77A-n257A_BCS4 (new)DL_n77(2A)-n257G_UL_n77A-n257A_BCS4 (new)DL_n77(2A)-n257H_UL_n77A_BCS4 (new)DL_n77A-n257H_UL_n77A-n257G_BCS4 (new)DL_n77(2A)-n257G_UL_n77A-n257G_BCS4 (new)DL_n77A-n257H_UL_n77A-n257H_BCS4 | New
New | Objective #3: NR_CADC_R19_3BDL_yBUL (y=1,2) | CA_n66A-n77(2A)-n257G | CA_n66A-n77A CA_n66A-n257A/G CA_n77A-n257A/G | 4 and 5 | FR1+FR2 | Pavlo (Paul) Nebesny | Rogers | pavlo.nebesny@rci.rogers.com | Ericsson, Huawei, HiSilicon | RAN#108 | NR_CADC_SUL_R19 | (ongoing)DL_n66A-n77A-n257G_UL_n66A-n77A_BCS4 (new)DL_n66A-n77(2A)-n257A_UL_n66A-n77A_BCS4 (new)DL_n66A-n77(2A)-n257G_UL_n77A_BCS4 (new)DL_n66A-n77(2A)-n257G_UL_n66A_BCS4 (ongoing)DL_n66A-n77A-n257G_UL_n66A-n257A_BCS4 (new)DL_n66A-n77(2A)-n257A_UL_n66A-n257A_BCS4 (ongoing)DL_n66A-n77A-n257G_UL_n66A-n257G_BCS4 (new)DL_n77(2A)-n257G_UL_n77A-n257A_BCS4 (ongoing)DL_n66A-n77A-n257G_UL_n77A-n257A_BCS4 (new)DL_n66A-n77(2A)-n257A_UL_n77A-n257A_BCS4 (new)DL_n77(2A)-n257G_UL_n77A-n257G_BCS4 (ongoing)DL_n66A-n77A-n257G_UL_n77A-n257G_BCS4 | New
New | Objective #3: NR_CADC_R19_3BDL_yBUL (y=1,2) | CA_n71A-n77(2A)-n257G | CA_n71A-n77A CA_n71A-n257A/G CA_n77A-n257A/G | 4 and 5 | FR1+FR2 | Pavlo (Paul) Nebesny | Rogers | pavlo.nebesny@rci.rogers.com | Ericsson, Huawei, HiSilicon | RAN#108 | NR_CADC_SUL_R19 | (ongoing)DL_n71A-n77A-n257G_UL_n71A-n77A_BCS4 (new)DL_n71A-n77(2A)-n257A_UL_n71A-n77A_BCS4 (new)DL_n71A-n77(2A)-n257G_UL_n77A_BCS4 (new)DL_n71A-n77(2A)-n257G_UL_n71A_BCS4 (ongoing)DL_n71A-n77A-n257G_UL_n71A-n257A_BCS4 (new)DL_n71A-n77(2A)-n257A_UL_n71A-n257A_BCS4 (ongoing)DL_n71A-n77A-n257G_UL_n71A-n257G_BCS4 (new)DL_n77(2A)-n257G_UL_n77A-n257A_BCS4 (ongoing)DL_n71A-n77A-n257G_UL_n77A-n257A_BCS4 (new)DL_n71A-n77(2A)-n257A_UL_n77A-n257A_BCS4 (new)DL_n77(2A)-n257G_UL_n77A-n257G_BCS4 (ongoing)DL_n71A-n77A-n257G_UL_n77A-n257G_BCS4 | New
New | Objective #3: NR_CADC_R19_3BDL_yBUL (y=1,2) | CA_n25A-n77(2A)-n260G | CA_n25A-n77A CA_n25A-n260A/G CA_n77A-n260A/G | 4 and 5 | FR1+FR2 | Pavlo (Paul) Nebesny | Rogers | pavlo.nebesny@rci.rogers.com | Ericsson, Huawei, HiSilicon | RAN#108 | NR_CADC_SUL_R19 | (ongoing)DL_n25A-n77A-n260G_UL_n25A-n77A_BCS4 (new)DL_n25A-n77(2A)-n260A_UL_n25A-n77A_BCS4 (new)DL_n25A-n77(2A)-n260G_UL_n77A_BCS4 (new)DL_n25A-n77(2A)-n260G_UL_n25A_BCS4 (ongoing)DL_n25A-n77A-n260G_UL_n25A-n260A_BCS4 (new)DL_n25A-n77(2A)-n260A_UL_n25A-n260A_BCS4 (ongoing)DL_n25A-n77A-n260G_UL_n25A-n260G_BCS4 (new)DL_n77(2A)-n260G_UL_n77A-n260A_BCS4 (ongoing)DL_n25A-n77A-n260G_UL_n77A-n260A_BCS4 (new)DL_n25A-n77(2A)-n260A_UL_n77A-n260A_BCS4 (new)DL_n77(2A)-n260G_UL_n77A-n260G_BCS4 (ongoing)DL_n25A-n77A-n260G_UL_n77A-n260G_BCS4 | New
New | Objective #2: NR_CADC_R19_2BDL_yBUL (y=1,2) | CA_n77(2A)-n260H | CA_n77A-n260A/G/H | 4 and 5 | FR1+FR2 | Pavlo (Paul) Nebesny | Rogers | pavlo.nebesny@rci.rogers.com | Ericsson, Huawei, HiSilicon | RAN#108 | NR_CADC_SUL_R19 | (completed)DL_n77A-n260H_UL_n77A-n260A_BCS4 (new)DL_n77(2A)-n260G_UL_n77A-n260A_BCS4 (new)DL_n77(2A)-n260H_UL_n77A_BCS4 (completed)DL_n77A-n260H_UL_n77A-n260G_BCS4 (new)DL_n77(2A)-n260G_UL_n77A-n260G_BCS4 (completed)DL_n77A-n260H_UL_n77A-n260H_BCS4 | New
New | Objective #3: NR_CADC_R19_3BDL_yBUL (y=1,2) | CA_n71A-n77(2A)-n260G | CA_n71A-n77A CA_n71A-n260A/G CA_n77A-n260A/G | 4 and 5 | FR1+FR2 | Pavlo (Paul) Nebesny | Rogers | pavlo.nebesny@rci.rogers.com | Ericsson, Huawei, HiSilicon | RAN#108 | NR_CADC_SUL_R19 | (ongoing)DL_n71A-n77A-n260G_UL_n71A-n77A_BCS4 (new)DL_n71A-n77(2A)-n260A_UL_n71A-n77A_BCS4 (new)DL_n71A-n77(2A)-n260G_UL_n77A_BCS4 (new)DL_n71A-n77(2A)-n260G_UL_n71A_BCS4 (ongoing)DL_n71A-n77A-n260G_UL_n71A-n260A_BCS4 (new)DL_n71A-n77(2A)-n260A_UL_n71A-n260A_BCS4 (ongoing)DL_n71A-n77A-n260G_UL_n71A-n260G_BCS4 (new)DL_n77(2A)-n260G_UL_n77A-n260A_BCS4 (ongoing)DL_n71A-n77A-n260G_UL_n77A-n260A_BCS4 (new)DL_n71A-n77(2A)-n260A_UL_n77A-n260A_BCS4 (new)DL_n77(2A)-n260G_UL_n77A-n260G_BCS4 (ongoing)DL_n71A-n77A-n260G_UL_n77A-n260G_BCS4 | New
New | Objective #3: NR_CADC_R19_3BDL_yBUL (y=1,2) | CA_n25A-n77(2A)-n257A | CA_n25A-n77A CA_n25A-n257A CA_n77A-n257A | 4 and 5 | FR1+FR2 | Pavlo (Paul) Nebesny | Rogers | pavlo.nebesny@rci.rogers.com | Ericsson, Huawei, HiSilicon | RAN#108 | NR_CADC_SUL_R19 | (ongoing)DL_n25A-n77A-n257A_UL_n25A-n77A_BCS4 (completed)DL_n25A-n77(2A)_UL_n25A-n77A_BCS4 (new)DL_n25A-n77(2A)-n257A_UL_n77A_BCS4 (new)DL_n25A-n77(2A)-n257A_UL_n25A_BCS4 (ongoing)DL_n25A-n77A-n257A_UL_n25A-n257A_BCS4 (new)DL_n77(2A)-n257A_UL_n77A-n257A_BCS4 (ongoing)DL_n25A-n77A-n257A_UL_n77A-n257A_BCS4 | New
New | Objective #2: NR_CADC_R19_2BDL_yBUL (y=1,2) | CA_n77(2A)-n257G | CA_n77A-n257A/G | 4 and 5 | FR1+FR2 | Pavlo (Paul) Nebesny | Rogers | pavlo.nebesny@rci.rogers.com | Ericsson, Huawei, HiSilicon | RAN#108 | NR_CADC_SUL_R19 | (ongoing)DL_n77A-n257G_UL_n77A-n257A_BCS4 (new)DL_n77(2A)-n257A_UL_n77A-n257A_BCS4 (new)DL_n77(2A)-n257G_UL_n77A_BCS4 (ongoing)DL_n77A-n257G_UL_n77A-n257G_BCS4 | New
New | Objective #3: NR_CADC_R19_3BDL_yBUL (y=1,2) | CA_n66A-n77(2A)-n257A | CA_n66A-n77A CA_n66A-n257A CA_n77A-n257A | 4 and 5 | FR1+FR2 | Pavlo (Paul) Nebesny | Rogers | pavlo.nebesny@rci.rogers.com | Ericsson, Huawei, HiSilicon | RAN#108 | NR_CADC_SUL_R19 | (ongoing)DL_n66A-n77A-n257A_UL_n66A-n77A_BCS4 (completed)DL_n66A-n77(2A)_UL_n66A-n77A_BCS4 (new)DL_n66A-n77(2A)-n257A_UL_n77A_BCS4 (new)DL_n66A-n77(2A)-n257A_UL_n66A_BCS4 (ongoing)DL_n66A-n77A-n257A_UL_n66A-n257A_BCS4 (new)DL_n77(2A)-n257A_UL_n77A-n257A_BCS4 (ongoing)DL_n66A-n77A-n257A_UL_n77A-n257A_BCS4 | New
New | Objective #3: NR_CADC_R19_3BDL_yBUL (y=1,2) | CA_n71A-n77(2A)-n257A | CA_n71A-n77A CA_n71A-n257A CA_n77A-n257A | 4 and 5 | FR1+FR2 | Pavlo (Paul) Nebesny | Rogers | pavlo.nebesny@rci.rogers.com | Ericsson, Huawei, HiSilicon | RAN#108 | NR_CADC_SUL_R19 | (ongoing)DL_n71A-n77A-n257A_UL_n71A-n77A_BCS4 (completed)DL_n71A-n77(2A)_UL_n71A-n77A_BCS4 (new)DL_n71A-n77(2A)-n257A_UL_n77A_BCS4 (new)DL_n71A-n77(2A)-n257A_UL_n71A_BCS4 (ongoing)DL_n71A-n77A-n257A_UL_n71A-n257A_BCS4 (new)DL_n77(2A)-n257A_UL_n77A-n257A_BCS4 (ongoing)DL_n71A-n77A-n257A_UL_n77A-n257A_BCS4 | New
New | Objective #3: NR_CADC_R19_3BDL_yBUL (y=1,2) | CA_n25A-n77(2A)-n260A | CA_n25A-n77A CA_n25A-n260A CA_n77A-n260A | 4 and 5 | FR1+FR2 | Pavlo (Paul) Nebesny | Rogers | pavlo.nebesny@rci.rogers.com | Ericsson, Huawei, HiSilicon | RAN#108 | NR_CADC_SUL_R19 | (ongoing)DL_n25A-n77A-n260A_UL_n25A-n77A_BCS4 (completed)DL_n25A-n77(2A)_UL_n25A-n77A_BCS4 (new)DL_n25A-n77(2A)-n260A_UL_n77A_BCS4 (new)DL_n25A-n77(2A)-n260A_UL_n25A_BCS4 (ongoing)DL_n25A-n77A-n260A_UL_n25A-n260A_BCS4 (new)DL_n77(2A)-n260A_UL_n77A-n260A_BCS4 (ongoing)DL_n25A-n77A-n260A_UL_n77A-n260A_BCS4 | New
New | Objective #2: NR_CADC_R19_2BDL_yBUL (y=1,2) | CA_n77(2A)-n260G | CA_n77A-n260A/G | 4 and 5 | FR1+FR2 | Pavlo (Paul) Nebesny | Rogers | pavlo.nebesny@rci.rogers.com | Ericsson, Huawei, HiSilicon | RAN#108 | NR_CADC_SUL_R19 | (completed)DL_n77A-n260G_UL_n77A-n260A_BCS4 (new)DL_n77(2A)-n260A_UL_n77A-n260A_BCS4 (new)DL_n77(2A)-n260G_UL_n77A_BCS4 (completed)DL_n77A-n260G_UL_n77A-n260G_BCS4 | New
New | Objective #3: NR_CADC_R19_3BDL_yBUL (y=1,2) | CA_n71A-n77(2A)-n260A | CA_n71A-n77A CA_n71A-n260A CA_n77A-n260A | 4 and 5 | FR1+FR2 | Pavlo (Paul) Nebesny | Rogers | pavlo.nebesny@rci.rogers.com | Ericsson, Huawei, HiSilicon | RAN#108 | NR_CADC_SUL_R19 | (ongoing)DL_n71A-n77A-n260A_UL_n71A-n77A_BCS4 (completed)DL_n71A-n77(2A)_UL_n71A-n77A_BCS4 (new)DL_n71A-n77(2A)-n260A_UL_n77A_BCS4 (new)DL_n71A-n77(2A)-n260A_UL_n71A_BCS4 (ongoing)DL_n71A-n77A-n260A_UL_n71A-n260A_BCS4 (new)DL_n77(2A)-n260A_UL_n77A-n260A_BCS4 (ongoing)DL_n71A-n77A-n260A_UL_n77A-n260A_BCS4 | New
New | Objective #2: NR_CADC_R19_2BDL_yBUL (y=1,2) | CA_n77(2A)-n257A | CA_n77A-n257A | 4 and 5 | FR1+FR2 | Pavlo (Paul) Nebesny | Rogers | pavlo.nebesny@rci.rogers.com | Ericsson, Huawei, HiSilicon | RAN#108 | NR_CADC_SUL_R19 | (ongoing)DL_n77A-n257A_UL_n77A-n257A_BCS4 (new)DL_n77(2A)-n257A_UL_n77A_BCS4 | New
New | Objective #2: NR_CADC_R19_2BDL_yBUL (y=1,2) | CA_n77(2A)-n260A | CA_n77A-n260A | 4 and 5 | FR1+FR2 | Pavlo (Paul) Nebesny | Rogers | pavlo.nebesny@rci.rogers.com | Ericsson, Huawei, HiSilicon | RAN#108 | NR_CADC_SUL_R19 | (completed)DL_n77A-n260A_UL_n77A-n260A_BCS4 (new)DL_n77(2A)-n260A_UL_n77A_BCS4 | New
New | Objective #2: NR_CADC_R19_2BDL_yBUL (y=1,2) | CA_n77(3A)-n79A | CA_n77A-n79A CA_n77(2A) | 4 and 5 | Only FR1 | Satoru Suzuki | SoftBank | satoru01.suzuki@g.softbank.co.jp | {Ericsson, Nokia, Huawei, HiSilicon, ZTE | RAN#108 | NR_CADC_SUL_R19 | (Completed) DL_n77(2A)-n79A_UL_n77A-n79A BCS4/5 (Completed) DL_n77(3A)_UL_n77(2A) BCS4/5 | New
New | Objective #3: NR_CADC_R19_3BDL_yBUL (y=1,2) | CA_n1A-n3A-n77(3A) | CA_n1A-n3A CA_n1A-n77A CA_n3A-n77A CA_n77(2A) | 4 and 5 | Only FR1 | Satoru Suzuki | SoftBank | satoru01.suzuki@g.softbank.co.jp | {Ericsson, Nokia, Huawei, HiSilicon, ZTE | RAN#108 | NR_CADC_SUL_R19 | (Completed) DL_n1A-n3A_UL_n1A-n3A BCS4/5 (Completed) DL_n1A-n77(3A)_UL_n1A-n77A BCS4/5 (Completed) DL_n1A-n77(3A)_UL_n77(2A) BCS4/5 (Completed) DL_n3A-n77(3A)_UL_n3A-n77A BCS4/5 (Completed) DL_n3A-n77(3A)_UL_n77(2A) BCS4/5 | New
New | Objective #3: NR_CADC_R19_3BDL_yBUL (y=1,2) | CA_n1A-n28A-n77(3A) | CA_n1A-n28A CA_n1A-n77A CA_n28A-n77A CA_n77(2A) | 4 and 5 | Only FR1 | Satoru Suzuki | SoftBank | satoru01.suzuki@g.softbank.co.jp | {Ericsson, Nokia, Huawei, HiSilicon, ZTE | RAN#108 | NR_CADC_SUL_R19 | (Completed) DL_n1A-n28A_UL_n1A-n28A BCS4/5 (Completed) DL_n1A-n77(3A)_UL_n1A-n77A BCS4/5 (Completed) DL_n1A-n77(3A)_UL_n77(2A) BCS4/5 (Completed) DL_n28A-n77(3A)_UL_n28A-n77A BCS4/5 (Completed) DL_n28A-n77(3A)_UL_n77(2A) BCS4/5 | New
New | Objective #3: NR_CADC_R19_3BDL_yBUL (y=1,2) | CA_n1A-n77(3A)-n79A | CA_n1A-n77A CA_n1A-n79A CA_n77A-n79A CA_n77(2A) | 4 and 5 | Only FR1 | Satoru Suzuki | SoftBank | satoru01.suzuki@g.softbank.co.jp | {Ericsson, Nokia, Huawei, HiSilicon, ZTE | RAN#108 | NR_CADC_SUL_R19 | (Completed) DL_n1A-n77(3A)_UL_n1A-n77A BCS4/5 (Completed) DL_n1A-n77(3A)_UL_n77(2A) BCS4/5 (Completed) DL_n1A-n79A_UL_n1A-n79A BCS4/5 (New) DL_n77(3A)-n79A_UL_n77(2A) BCS4/5 (New) DL_n77(3A)-n79A_UL_n77A-n79A BCS4/5 | New
New | Objective #3: NR_CADC_R19_3BDL_yBUL (y=1,2) | CA_n3A-n77(3A)-n79A | CA_n3A-n77A CA_n3A-n79A CA_n77A-n79A CA_n77(2A) | 4 and 5 | Only FR1 | Satoru Suzuki | SoftBank | satoru01.suzuki@g.softbank.co.jp | {Ericsson, Nokia, Huawei, HiSilicon, ZTE | RAN#108 | NR_CADC_SUL_R19 | (Completed) DL_n3A-n77(3A)_UL_n3A-n77A BCS4/5 (Completed) DL_n3A-n77(3A)_UL_n77(2A) BCS4/5 (Completed) DL_n3A-n79A_UL_n3A-n79A BCS4/5 (New) DL_n77(3A)-n79A_UL_n77(2A) BCS4/5 (New) DL_n77(3A)-n79A_UL_n77A-n79A BCS4/5 | New
New | Objective #3: NR_CADC_R19_3BDL_yBUL (y=1,2) | CA_n28A-n77(3A)-n79A | CA_n28A-n77A CA_n28A-n79A CA_n77A-n79A CA_n77(2A) | 4 and 5 | Only FR1 | Satoru Suzuki | SoftBank | satoru01.suzuki@g.softbank.co.jp | {Ericsson, Nokia, Huawei, HiSilicon, ZTE | RAN#108 | NR_CADC_SUL_R19 | (Completed) DL_n28A-n77(3A)_UL_n28A-n77A BCS4/5 (Completed) DL_n28A-n77(3A)_UL_n77(2A) BCS4/5 (Completed) DL_n28A-n79A_UL_n28A-n79A BCS4/5 (New) DL_n77(3A)-n79A_UL_n77(2A) BCS4/5 (New) DL_n77(3A)-n79A_UL_n77A-n79A BCS4/5 | New
New | Objective #4: NR_CADC_R19_xBDL_yBUL (3<x<7, y=1,2) | CA_n1A-n3A-n28A-n77(3A) | CA_n1A-n3A CA_n1A-n28A CA_n1A-n77A CA_n3A-n28A CA_n3A-n77A CA_n28A-n77A CA_n77(2A) | 4 and 5 | Only FR1 | Satoru Suzuki | SoftBank | satoru01.suzuki@g.softbank.co.jp | {Ericsson, Nokia, Huawei, HiSilicon, ZTE | RAN#108 | NR_CADC_SUL_R19 | (Completed) DL_n1A-n3A-n28A_UL_n1A-n3A BCS4/5 (Completed) DL_n1A-n3A-n28A_UL_n1A-n28A BCS4/5 (Completed) DL_n1A-n3A-n28A_UL_n3A-n28A BCS4/5 (New) DL_n1A-n3A-n77(3A)_UL_n1A-n3A BCS4/5 (New) DL_n1A-n3A-n77(3A)_UL_n3A-n77A BCS4/5 (New) DL_n1A-n3A-n77(3A)_UL_n1A-n77A BCS4/5 (New) DL_n1A-n3A-n77(3A)_UL_n77(2A) BCS4/5 (New) DL_n1A-n28A-n77(3A)_UL_n1A-n28A BCS4/5 (New) DL_n1A-n28A-n77(3A)_UL_n28A-n77A BCS4/5 (New) DL_n1A-n28A-n77(3A)_UL_n1A-n77A BCS4/5 (New) DL_n1A-n28A-n77(3A)_UL_n77(2A) BCS4/5 | New
New | Objective #4: NR_CADC_R19_xBDL_yBUL (3<x<7, y=1,2) | CA_n1A-n3A-n77(3A)-n79A | CA_n1A-n3A CA_n1A-n77A CA_n1A-n79A CA_n3A-n77A CA_n3A-n79A CA_n77A-n79A CA_n77(2A) | 4 and 5 | Only FR1 | Satoru Suzuki | SoftBank | satoru01.suzuki@g.softbank.co.jp | {Ericsson, Nokia, Huawei, HiSilicon, ZTE | RAN#108 | NR_CADC_SUL_R19 | (Ongoing) DL_n1A-n3A-n79A_UL_n1A-n3A BCS4/5 (Ongoing) DL_n1A-n3A-n79A_UL_n1A-n79A BCS4/5 (Ongoing) DL_n1A-n3A-n79A_UL_n3A-n79A BCS4/5 (New) DL_n1A-n3A-n77(3A)_UL_n1A-n3A BCS4/5 (New) DL_n1A-n3A-n77(3A)_UL_n3A-n77A BCS4/5 (New) DL_n1A-n3A-n77(3A)_UL_n1A-n77A BCS4/5 (New) DL_n1A-n3A-n77(3A)_UL_n77(2A) BCS4/5 (New) DL_n1A-n77(3A)-n79A_UL_n1A-n77A BCS4/5 (New) DL_n1A-n77(3A)-n79A_UL_n77A-n79A BCS4/5 (New) DL_n1A-n77(3A)-n79A_UL_n1A-n79A BCS4/5 (New) DL_n1A-n77(3A)-n79A_UL_n77(2A) BCS4/5 (New) DL_n3A-n77(3A)-n79A_UL_n3A-n77A BCS4/5 (New) DL_n3A-n77(3A)-n79A_UL_n77A-n79A BCS4/5 (New) DL_n3A-n77(3A)-n79A_UL_n3A-n79A BCS4/5 (New) DL_n3A-n77(3A)-n79A_UL_n77(2A) BCS4/5 | New
New | Objective #4: NR_CADC_R19_xBDL_yBUL (3<x<7, y=1,2) | CA_n1A-n28A-n77(3A)-n79A | CA_n1A-n28A CA_n1A-n77A CA_n1A-n79A CA_n28A-n77A CA_n28A-n79A CA_n77A-n79A CA_n77(2A) | 4 and 5 | Only FR1 | Satoru Suzuki | SoftBank | satoru01.suzuki@g.softbank.co.jp | {Ericsson, Nokia, Huawei, HiSilicon, ZTE | RAN#108 | NR_CADC_SUL_R19 | (Ongoing) DL_n1A-n28A-n79A_UL_n1A-n28A BCS4/5 (Ongoing) DL_n1A-n28A-n79A_UL_n1A-n79A BCS4/5 (Ongoing) DL_n1A-n28A-n79A_UL_n28A-n79A BCS4/5 (New) DL_n1A-n28A-n77(3A)_UL_n1A-n28A BCS4/5 (New) DL_n1A-n28A-n77(3A)_UL_n28A-n77A BCS4/5 (New) DL_n1A-n28A-n77(3A)_UL_n1A-n77A BCS4/5 (New) DL_n1A-n28A-n77(3A)_UL_n77(2A) BCS4/5 (New) DL_n1A-n77(3A)-n79A_UL_n1A-n77A BCS4/5 (New) DL_n1A-n77(3A)-n79A_UL_n77A-n79A BCS4/5 (New) DL_n1A-n77(3A)-n79A_UL_n1A-n79A BCS4/5 (New) DL_n1A-n77(3A)-n79A_UL_n77(2A) BCS4/5 (New) DL_n28A-n77(3A)-n79A_UL_n28A-n77A BCS4/5 (New) DL_n28A-n77(3A)-n79A_UL_n77A-n79A BCS4/5 (New) DL_n28A-n77(3A)-n79A_UL_n28A-n79A BCS4/5 (New) DL_n28A-n77(3A)-n79A_UL_n77(2A) BCS4/5 | New
New | Objective #4: NR_CADC_R19_xBDL_yBUL (3<x<7, y=1,2) | CA_n3A-n28A-n77(3A)-n79A | CA_n3A-n28A CA_n3A-n77A CA_n3A-n79A CA_n28A-n77A CA_n28A-n79A CA_n77A-n79A CA_n77(2A) | 4 and 5 | Only FR1 | Satoru Suzuki | SoftBank | satoru01.suzuki@g.softbank.co.jp | {Ericsson, Nokia, Huawei, HiSilicon, ZTE | RAN#108 | NR_CADC_SUL_R19 | (Ongoing) DL_n3A-n28A-n79A_UL_n3A-n28A BCS4/5 (Ongoing) DL_n3A-n28A-n79A_UL_n3A-n79A BCS4/5 (Ongoing) DL_n3A-n28A-n79A_UL_n28A-n79A BCS4/5 (Completed) DL_n3A-n28A-n77(3A)_UL_n3A-n28A BCS4/5 (Completed) DL_n3A-n28A-n77(3A)_UL_n28A-n77A BCS4/5 (Completed) DL_n3A-n28A-n77(3A)_UL_n3A-n77A BCS4/5 (Completed) DL_n3A-n28A-n77(3A)_UL_n77(2A) BCS4/5 (New) DL_n3A-n77(3A)-n79A_UL_n3A-n77A BCS4/5 (New) DL_n3A-n77(3A)-n79A_UL_n77A-n79A BCS4/5 (New) DL_n3A-n77(3A)-n79A_UL_n3A-n79A BCS4/5 (New) DL_n3A-n77(3A)-n79A_UL_n77(2A) BCS4/5 (New) DL_n28A-n77(3A)-n79A_UL_n28A-n77A BCS4/5 (New) DL_n28A-n77(3A)-n79A_UL_n77A-n79A BCS4/5 (New) DL_n28A-n77(3A)-n79A_UL_n28A-n79A BCS4/5 (New) DL_n28A-n77(3A)-n79A_UL_n77(2A) BCS4/5 | New
New | Objective #4: NR_CADC_R19_xBDL_yBUL (3<x<7, y=1,2) | CA_n1A-n3A-n28A-n77(2A)-n79A | CA_n1A-n3A CA_n1A-n28A CA_n1A-n77A CA_n1A-n79A CA_n3A-n28A CA_n3A-n77A CA_n3A-n79A CA_n28A-n77A CA_n28A-n79A CA_n77A-n79A CA_n77(2A) | 0 | Only FR1 | Satoru Suzuki | SoftBank | satoru01.suzuki@g.softbank.co.jp | {Ericsson, Nokia, Huawei, HiSilicon, ZTE | RAN#108 | NR_CADC_SUL_R19 | (Completed) DL_CA_n1A-n3A-n28A-n77(2A)_UL_CA_n1A-n3A (Completed) DL_CA_n1A-n3A-n28A-n77(2A)_UL_CA_n1A-n28A (Completed) DL_CA_n1A-n3A-n28A-n77(2A)_UL_CA_n1A-n77A (Completed) DL_CA_n1A-n3A-n28A-n77(2A)_UL_CA_n3A-n28A (Completed) DL_CA_n1A-n3A-n28A-n77(2A)_UL_CA_n3A-n77A (Completed) DL_CA_n1A-n3A-n28A-n77(2A)_UL_CA_n28A-n77A (Completed) DL_CA_n1A-n3A-n28A-n77(2A)_UL_CA_n77(2A) (Completed) DL_CA_n1A-n3A-n28A-n79A_UL_CA_n1A-n3A (Completed) DL_CA_n1A-n3A-n28A-n79A_UL_CA_n1A-n28A (Completed) DL_CA_n1A-n3A-n28A-n79A_UL_CA_n1A-n79A (Completed) DL_CA_n1A-n3A-n28A-n79A_UL_CA_n3A-n28A (Completed) DL_CA_n1A-n3A-n28A-n79A_UL_CA_n3A-n79A (Completed) DL_CA_n1A-n3A-n28A-n79A_UL_CA_n28A-n79A (Completed) DL_CA_n1A-n28A-n77(2A)-n79A_UL_CA_n1A-n28A (Completed) DL_CA_n1A-n28A-n77(2A)-n79A_UL_CA_n1A-n77A (Completed) DL_CA_n1A-n28A-n77(2A)-n79A_UL_CA_n1A-n79A (Completed) DL_CA_n1A-n28A-n77(2A)-n79A_UL_CA_n28A-n77A (Completed) DL_CA_n1A-n28A-n77(2A)-n79A_UL_CA_n28A-n79A (Completed) DL_CA_n1A-n28A-n77(2A)-n79A_UL_CA_n77A-n79A (Ongoing) DL_CA_n1A-n28A-n77(2A)-n79A_UL_CA_n77(2A) (Completed) DL_CA_n1A-n3A-n77A-n79A_UL_CA_n1A-n3A (Completed) DL_CA_n1A-n3A-n77A-n79A_UL_CA_n1A-n77A (Completed) DL_CA_n1A-n3A-n77A-n79A_UL_CA_n1A-n79A (Completed) DL_CA_n1A-n3A-n77A-n79A_UL_CA_n3A-n77A (Completed) DL_CA_n1A-n3A-n77A-n79A_UL_CA_n3A-n79A (Completed) DL_CA_n1A-n3A-n77A-n79A_UL_CA_n77A-n79A (Completed) DL_CA_n3A-n28A-n77A-n79A_UL_CA_n3A-n28A (Completed) DL_CA_n3A-n28A-n77A-n79A_UL_CA_n3A-n77A (Completed) DL_CA_n3A-n28A-n77A-n79A_UL_CA_n3A-n79A (Completed) DL_CA_n3A-n28A-n77A-n79A_UL_CA_n28A-n77A (Completed) DL_CA_n3A-n28A-n77A-n79A_UL_CA_n28A-n79A (Completed) DL_CA_n3A-n28A-n77A-n79A_UL_CA_n77A-n79A | New
New | Objective #4: NR_CADC_R19_xBDL_yBUL (3<x<7, y=1,2) | CA_n29A-n66(2A)-n70A-n71A | CA_n66A-n71A CA_n70A-n71A | 4 and 5 | Only FR1 | Wuri Hapsari | Boost Mobile Network | wuri.hapsari@dish.com | Samsung, Fujitsu, Nokia | RAN#108 | NR_CADC_SUL_R19 | (new) CA_n66(2A)-n70A-n71A (new) CA_n29A-n66A-n70A-n71A (new)CA_n29A-n66(2A)-n71A (new) CA_n29A-n66(2A)-n70A | New
New | Objective #3: NR_CADC_R19_3BDL_yBUL (y=1,2) | CA_n66(3A)-n70A-n71A | CA_n66A-n71A CA_n70A-n71A | 4 and 5 | Only FR1 | Wuri Hapsari | Boost Mobile Network | wuri.hapsari@dish.com | Samsung, Fujitsu, Nokia | RAN#108 | NR_CADC_SUL_R19 | (new) CA_n66(3A)-n71A (new) CA_n66(3A)-n70A (completed) CA_n66(2A)-n71A-n77A | New
New | Objective #3: NR_CADC_R19_3BDL_yBUL (y=1,2) | CA_n29A-n66(3A)-n70A | - | 4 and 5 | Only FR1 | Wuri Hapsari | Boost Mobile Network | wuri.hapsari@dish.com | Samsung, Fujitsu, Nokia | RAN#108 | NR_CADC_SUL_R19 | (new) CA_n29A-n66(3A) (new) CA_n66(3A)-n70A (new) CA_n29A-n66(2A)-n70A | New
New | Objective #3: NR_CADC_R19_3BDL_yBUL (y=1,2) | CA_n29A-n66(3A)-n71A | CA_n66A-n71A | 4 and 5 | Only FR1 | Wuri Hapsari | Boost Mobile Network | wuri.hapsari@dish.com | Samsung, Fujitsu, Nokia | RAN#108 | NR_CADC_SUL_R19 | (new) CA_n29A-n66(3A) (new) CA_n66(3A)-n71A (new) CA_n29A-n66(2A)-n71A | New
New | Objective #4: NR_CADC_R19_xBDL_yBUL (3<x<7, y=1,2) | CA_n29A-n66A-n70A-n71A | CA_n66A-n71A CA_n70A-n71A | 4 and 5 | Only FR1 | Wuri Hapsari | Boost Mobile Network | wuri.hapsari@dish.com | Samsung, Fujitsu, Nokia | RAN#108 | NR_CADC_SUL_R19 | (new) CA_n66A-n70A-n71A (new) CA_n29A-n70A-n71A (new)CA_n29A-n66A-n71A (new) CA_n29A-n66A-n70A | New
New | Objective #3: NR_CADC_R19_3BDL_yBUL (y=1,2) | CA_n29A-n70A-n71A | CA_n70A-n71A | 4 and 5 | Only FR1 | Wuri Hapsari | Boost Mobile Network | wuri.hapsari@dish.com | Samsung, Fujitsu, Nokia | RAN#108 | NR_CADC_SUL_R19 | (completed) CA_n70A-n71A (new) CA_n29A-n71A (new) CA_n29A-n70A | New
New | Objective #2: NR_CADC_R19_2BDL_yBUL (y=1,2) | CA_n29A-n71A | - | 4 and 5 | Only FR1 | Wuri Hapsari | Boost Mobile Network | wuri.hapsari@dish.com | Samsung, Fujitsu, Nokia | RAN#108 | NR_CADC_SUL_R19 | (completed) CA_n29A (completed) CA_n71A | New
New | Objective #3: NR_CADC_R19_3BDL_yBUL (y=1,2) | CA_n29A-n66(2A)-n71A | CA_n66A-n71A | 4 and 5 | Only FR1 | Wuri Hapsari | Boost Mobile Network | wuri.hapsari@dish.com | Samsung, Fujitsu, Nokia | RAN#108 | NR_CADC_SUL_R19 | (completed) CA_n66(2A)-n71A (new) CA_n29A-n66A-n71A (new) CA_n29A-n66(2A) | New
New | Objective #3: NR_CADC_R19_3BDL_yBUL (y=1,2) | CA_n29A-n66A-n71A | CA_n66A-n71A | 4 and 5 | Only FR1 | Wuri Hapsari | Boost Mobile Network | wuri.hapsari@dish.com | Samsung, Fujitsu, Nokia | RAN#108 | NR_CADC_SUL_R19 | (completed) CA_n66A-n71A (new) CA_n29A-n71A (completed) CA_n29A-n66A | New
New | Objective #3: NR_CADC_R19_3BDL_yBUL (y=1,2) | CA_n29A-n66(2A)-n70A | - | 4 and 5 | Only FR1 | Wuri Hapsari | Boost Mobile Network | wuri.hapsari@dish.com | Samsung, Fujitsu, Nokia | RAN#108 | NR_CADC_SUL_R19 | (new) CA_n66(2A)-n70A (new) CA_n29A-n66A-n70A (new) CA_n29A-n66(2A) | New
New | Objective #3: NR_CADC_R19_3BDL_yBUL (y=1,2) | CA_n29A-n66A-n70A | - | 4 and 5 | Only FR1 | Wuri Hapsari | Boost Mobile Network | wuri.hapsari@dish.com | Samsung, Fujitsu, Nokia | RAN#108 | NR_CADC_SUL_R19 | (new) CA_n66A-n70A (new) CA_n29A-n70A (completed) CA_n29A-n66A | New
New | Objective #2: NR_CADC_R19_2BDL_yBUL (y=1,2) | CA_n29A-n66(2A) | - | 4 and 5 | Only FR1 | Wuri Hapsari | Boost Mobile Network | wuri.hapsari@dish.com | Samsung, Fujitsu, Nokia | RAN#108 | NR_CADC_SUL_R19 | (completed) CA_n29A (completed) CA_n66(2A) | New
New | Objective #2: NR_CADC_R19_2BDL_yBUL (y=1,2) | CA_n29A-n70A | - | 4 and 5 | Only FR1 | Wuri Hapsari | Boost Mobile Network | wuri.hapsari@dish.com | Samsung, Fujitsu, Nokia | RAN#108 | NR_CADC_SUL_R19 | (completed) CA_n29A (completed) CA_70A | New
New | Objective #2: NR_CADC_R19_2BDL_yBUL (y=1,2) | CA_n66(3A)-n70A | - | 4 and 5 | Only FR1 | Wuri Hapsari | Boost Mobile Network | wuri.hapsari@dish.com | Samsung, Fujitsu, Nokia | RAN#108 | NR_CADC_SUL_R19 | (new) CA_n66(2A)-n70A (new) CA_n66(3A) | New
New | Objective #2: NR_CADC_R19_2BDL_yBUL (y=1,2) | CA_n29A-n66(3A) | - | 4 and 5 | Only FR1 | Wuri Hapsari | Boost Mobile Network | wuri.hapsari@dish.com | Samsung, Fujitsu, Nokia | RAN#108 | NR_CADC_SUL_R19 | (completed) CA_n29A (new) CA_n66(3A) | New
New | Objective #2: NR_CADC_R19_2BDL_yBUL (y=1,2) | CA_n77(3A)-n261A | CA_n77A-n261A | 0 | FR1+FR2 | Per Lindell | Ericsson | per.lindell@ericsson.com | US Cellular, Nokia, Samsung | RAN#107 | DC_R19_xBLTE_yBNR | CA_n77(3A) (completed) CA_n77A-n261A (completed) | New
New | Objective #2: NR_CADC_R19_2BDL_yBUL (y=1,2) | CA_n77(3A)-n261G | CA_n77A-n261A/G | 0 | FR1+FR2 | Per Lindell | Ericsson | per.lindell@ericsson.com | US Cellular, Nokia, Samsung | RAN#107 | DC_R19_xBLTE_yBNR | CA_n77(3A) (completed) CA_n77A-n261G (completed) | New
New | Objective #2: NR_CADC_R19_2BDL_yBUL (y=1,2) | CA_n77(3A)-n261H | CA_n77A-n261A/G/H | 0 | FR1+FR2 | Per Lindell | Ericsson | per.lindell@ericsson.com | US Cellular, Nokia, Samsung | RAN#107 | DC_R19_xBLTE_yBNR | CA_n77(3A) (completed) CA_n77A-n261H (completed) | New
New | Objective #2: NR_CADC_R19_2BDL_yBUL (y=1,2) | CA_n77(3A)-n261I | CA_n77A-n261A/G/H/I | 0 | FR1+FR2 | Per Lindell | Ericsson | per.lindell@ericsson.com | US Cellular, Nokia, Samsung | RAN#107 | DC_R19_xBLTE_yBNR | CA_n77(3A) (completed) CA_n77A-n261I (completed) | New
New | Objective #2: NR_CADC_R19_2BDL_yBUL (y=1,2) | CA_n77(3A)-n261J | CA_n77A-n261A/G/H/I/J | 0 | FR1+FR2 | Per Lindell | Ericsson | per.lindell@ericsson.com | US Cellular, Nokia, Samsung | RAN#107 | DC_R19_xBLTE_yBNR | CA_n77(3A) (completed) CA_n77A-n261J (completed) | New
New | Objective #2: NR_CADC_R19_2BDL_yBUL (y=1,2) | CA_n77(3A)-n261K | CA_n77A-n261A/G/H/I/J/K | 0 | FR1+FR2 | Per Lindell | Ericsson | per.lindell@ericsson.com | US Cellular, Nokia, Samsung | RAN#107 | DC_R19_xBLTE_yBNR | CA_n77(3A) (completed) CA_n77A-n261K (completed) | New
New | Objective #2: NR_CADC_R19_2BDL_yBUL (y=1,2) | CA_n77(3A)-n261L | CA_n77A-n261A/G/H/I/J/K/L | 0 | FR1+FR2 | Per Lindell | Ericsson | per.lindell@ericsson.com | US Cellular, Nokia, Samsung | RAN#107 | DC_R19_xBLTE_yBNR | CA_n77(3A) (completed) CA_n77A-n261L (completed) | New
New | Objective #2: NR_CADC_R19_2BDL_yBUL (y=1,2) | CA_n77(3A)-n261M | CA_n77A-n261A/G/H/I/J/K/L/M | 0 | FR1+FR2 | Per Lindell | Ericsson | per.lindell@ericsson.com | US Cellular, Nokia, Samsung | RAN#107 | DC_R19_xBLTE_yBNR | CA_n77(3A) (completed) CA_n77A-n261M (completed) | New
New | Objective #2: NR_CADC_R19_2BDL_yBUL (y=1,2) | CA_n77(3A)-n261O | CA_n77A-n261O | 0 | FR1+FR2 | Per Lindell | Ericsson | per.lindell@ericsson.com | US Cellular, Nokia, Samsung | RAN#107 | DC_R19_xBLTE_yBNR | CA_n77(3A) (completed) CA_n77A-n261O (completed) | New
New | Objective #2: NR_CADC_R19_2BDL_yBUL (y=1,2) | CA_n77(3A)-n261P | CA_n77A-n261O/P | 0 | FR1+FR2 | Per Lindell | Ericsson | per.lindell@ericsson.com | US Cellular, Nokia, Samsung | RAN#107 | DC_R19_xBLTE_yBNR | CA_n77(3A) (completed) CA_n77A-n261P (completed) | New
New | Objective #2: NR_CADC_R19_2BDL_yBUL (y=1,2) | CA_n77(3A)-n261Q | CA_n77A-n261O/P/Q | 0 | FR1+FR2 | Per Lindell | Ericsson | per.lindell@ericsson.com | US Cellular, Nokia, Samsung | RAN#107 | DC_R19_xBLTE_yBNR | CA_n77(3A) (completed) CA_n77A-n261Q (completed) | New
New | Objective #2: NR_CADC_R19_2BDL_yBUL (y=1,2) | DC_n77(3A)-n261A | DC_n77A-n261A | N/A | FR1+FR2 | Per Lindell | Ericsson | per.lindell@ericsson.com | US Cellular, Nokia, Samsung | RAN#107 | DC_R19_xBLTE_yBNR | DC_n77A-n261A (completed) | New
New | Objective #2: NR_CADC_R19_2BDL_yBUL (y=1,2) | DC_n77(3A)-n261G | DC_n77A-n261A/G | N/A | FR1+FR2 | Per Lindell | Ericsson | per.lindell@ericsson.com | US Cellular, Nokia, Samsung | RAN#107 | DC_R19_xBLTE_yBNR | DC_n77A-n261G (completed) | New
New | Objective #2: NR_CADC_R19_2BDL_yBUL (y=1,2) | DC_n77(3A)-n261H | DC_n77A-n261A/G/H | N/A | FR1+FR2 | Per Lindell | Ericsson | per.lindell@ericsson.com | US Cellular, Nokia, Samsung | RAN#107 | DC_R19_xBLTE_yBNR | DC_n77A-n261H (completed) | New
New | Objective #2: NR_CADC_R19_2BDL_yBUL (y=1,2) | DC_n77(3A)-n261I | DC_n77A-n261A/G/H/I | N/A | FR1+FR2 | Per Lindell | Ericsson | per.lindell@ericsson.com | US Cellular, Nokia, Samsung | RAN#107 | DC_R19_xBLTE_yBNR | DC_n77A-n261I (completed) | New
New | Objective #2: NR_CADC_R19_2BDL_yBUL (y=1,2) | DC_n77(3A)-n261J | DC_n77A-n261A/G/H/I/J | N/A | FR1+FR2 | Per Lindell | Ericsson | per.lindell@ericsson.com | US Cellular, Nokia, Samsung | RAN#107 | DC_R19_xBLTE_yBNR | DC_n77A-n261J (completed) | New
New | Objective #2: NR_CADC_R19_2BDL_yBUL (y=1,2) | DC_n77(3A)-n261K | DC_n77A-n261A/G/H/I/J/K | N/A | FR1+FR2 | Per Lindell | Ericsson | per.lindell@ericsson.com | US Cellular, Nokia, Samsung | RAN#107 | DC_R19_xBLTE_yBNR | DC_n77A-n261K (completed) | New
New | Objective #2: NR_CADC_R19_2BDL_yBUL (y=1,2) | DC_n77(3A)-n261L | DC_n77A-n261A/G/H/I/J/K/L | N/A | FR1+FR2 | Per Lindell | Ericsson | per.lindell@ericsson.com | US Cellular, Nokia, Samsung | RAN#107 | DC_R19_xBLTE_yBNR | DC_n77A-n261L (completed) | New
New | Objective #2: NR_CADC_R19_2BDL_yBUL (y=1,2) | DC_n77(3A)-n261M | DC_n77A-n261A/G/H/I/J/K/L/M | N/A | FR1+FR2 | Per Lindell | Ericsson | per.lindell@ericsson.com | US Cellular, Nokia, Samsung | RAN#107 | DC_R19_xBLTE_yBNR | DC_n77A-n261M (completed) | New
New | Objective #2: NR_CADC_R19_2BDL_yBUL (y=1,2) | DC_n77(3A)-n261O | DC_n77A-n261O | N/A | FR1+FR2 | Per Lindell | Ericsson | per.lindell@ericsson.com | US Cellular, Nokia, Samsung | RAN#107 | DC_R19_xBLTE_yBNR | DC_n77A-n261O (completed) | New
New | Objective #2: NR_CADC_R19_2BDL_yBUL (y=1,2) | DC_n77(3A)-n261P | DC_n77A-n261O/P | N/A | FR1+FR2 | Per Lindell | Ericsson | per.lindell@ericsson.com | US Cellular, Nokia, Samsung | RAN#107 | DC_R19_xBLTE_yBNR | DC_n77A-n261P (completed) | New
New | Objective #2: NR_CADC_R19_2BDL_yBUL (y=1,2) | DC_n77(3A)-n261Q | DC_n77A-n261O/P/Q | N/A | FR1+FR2 | Per Lindell | Ericsson | per.lindell@ericsson.com | US Cellular, Nokia, Samsung | RAN#107 | DC_R19_xBLTE_yBNR | DC_n77A-n261Q (completed) | New
New | Objective #2: NR_CADC_R19_2BDL_yBUL (y=1,2) | CA_n28A-n75A | - | 4 and 5 | Only FR1 | Stephen Truelove | BT plc | stephen.truelove@bt.com | Ericsson, Huawei, Nokia | RAN#108 | NR_CADC_SUL_R19 | NA | New
New | Objective #3: NR_CADC_R19_3BDL_yBUL (y=1,2) | CA_n1A-n3A-n77A | CA_n1A-n3A CA_n1A-n77A CA_n3A-n77A | 4 and 5 | Only FR1 | Stephen Truelove | BT plc | stephen.truelove@bt.com | Ericsson, Huawei, Nokia | RAN#108 | NR_CADC_SUL_R19 | (complete) DL_n1A-n3A_UL_n1A_BCS4&5 (complete) DL_n1A-n3A_UL_n3A_BCS4&5 (complete) DL_n1A-n3A_UL_n1A-n3A_BCS4&5 (complete) DL_n1A-n77A_UL_n1A_BCS4&5 (complete) DL_n1A-n77A_UL_n77A_BCS4&5 (complete) DL_n1A-n77A_UL_n1A-n77A_BCS4&5 (complete) DL_n3A-n77A_UL_n3A_BCS4&5 (complete) DL_n3A-n77A_UL_n77A_BCS4&5 (complete) DL_n3A-n77A_UL_n3A-n77A_BCS4&5 (new) DL_n1A-n3A-n77A_UL_n1A_BCS4&5 (new) DL_n1A-n3A-n77A_UL_n3A_BCS4&5 (new) DL_n1A-n3A-n77A_UL_n77A_BCS4&5 | New
New | Objective #3: NR_CADC_R19_3BDL_yBUL (y=1,2) | CA_n1A-n7A-n77A | CA_n1A-n7A CA_n1A-n77A CA_n7A-n77A | 4 and 5 | Only FR1 | Stephen Truelove | BT plc | stephen.truelove@bt.com | Ericsson, Huawei, Nokia | RAN#108 | NR_CADC_SUL_R19 | (complete) DL_n1A-n7A_UL_n1A_BCS4&5 (complete) DL_n1A-n7A_UL_n7A_BCS4&5 (complete) DL_n1A-n7A_UL_n1A-n7A_BCS4&5 (complete) DL_n1A-n77A_UL_n1A_BCS4&5 (complete) DL_n1A-n77A_UL_n77A_BCS4&5 (complete) DL_n1A-n77A_UL_n1A-n77A_BCS4&5 (complete) DL_n7A-n77A_UL_n7A_BCS4&5 (complete) DL_n7A-n77A_UL_n77A_BCS4&5 (complete) DL_n7A-n77A_UL_n7A-n77A_BCS4&5 (new) DL_n1A-n7A-n77A_UL_n1A_BCS4&5 (new) DL_n1A-n7A-n77A_UL_n7A_BCS4&5 (new) DL_n1A-n7A-n77A_UL_n77A_BCS4&5 | New
New | Objective #3: NR_CADC_R19_3BDL_yBUL (y=1,2) | CA_n1A-n7A-n77(2A) | CA_n1A-n7A CA_n1A-n77A CA_n7A-n77A CA_n77(2A) | 4 and 5 | Only FR1 | Stephen Truelove | BT plc | stephen.truelove@bt.com | Ericsson, Huawei, Nokia | RAN#108 | NR_CADC_SUL_R19 | (complete) DL_n1A-n7A_UL_n1A_BCS4&5 (complete) DL_n1A-n7A_UL_n7A_BCS4&5 (complete) DL_n1A-n7A_UL_n1A-n7A_BCS4&5 (complete) DL_n1A-n77(2A)_UL_n1A_BCS4&5 (complete) DL_n1A-n77(2A)_UL_n77A_BCS4&5 (ongoing) DL_n1A-n77(2A)_UL_n1A-n77A_BCS4&5 (ongoing) DL_n1A-n77(2A)_UL_n77(2A)_BCS4&5 (complete) DL_n7A-n77(2A)_UL_n7A_BCS4&5 (complete) DL_n7A-n77(2A)_UL_n77A_BCS4&5 (complete) DL_n7A-n77(2A)_UL_n7A-n77A_BCS4&5 (complete) DL_n7A-n77(2A)_UL_n77(2A)_BCS4&5 (new) DL_n1A-n7A-n77A_UL_n1A_BCS4&5 (new) DL_n1A-n7A-n77A_UL_n7A_BCS4&5 (new) DL_n1A-n7A-n77A_UL_n77A_BCS4&5 (new) DL_n1A-n7A-n77A_UL_n1A-n7A_BCS4&5 (new) DL_n1A-n7A-n77A_UL_n1A-n77A_BCS4&5 (new) DL_n1A-n7A-n77A_UL_n7A-n77A_BCS4&5 (new) DL_n1A-n7A-n77(2A)_UL_n1A_BCS4&5 (new) DL_n1A-n7A-n77(2A)_UL_n7A_BCS4&5 (new) DL_n1A-n7A-n77(2A)_UL_n77A_BCS4&5 | New
New | Objective #3: NR_CADC_R19_3BDL_yBUL (y=1,2) | CA_n1A-n28A-n75A | CA_n1A-n28A | 4 and 5 | Only FR1 | Stephen Truelove | BT plc | stephen.truelove@bt.com | Ericsson, Huawei, Nokia | RAN#108 | NR_CADC_SUL_R19 | (complete) DL_n1A-n28A_UL_n1A_BCS4&5 (complete) DL_n1A-n28A_UL_n28A_BCS4&5 (complete) DL_n1A-n28A_UL_n1A-n28A_BCS4&5 (complete) DL_n1A-n75A_UL_n1A_BCS4&5 (new) DL_n28A-n75A_UL_n28A_BCS4&5 (new) DL_n1A-n28A-n75A_UL_n1A_BCS4&5 (new) DL_n1A-n28A-n75A_UL_n28A_BCS4&5 | New
New | Objective #3: NR_CADC_R19_3BDL_yBUL (y=1,2) | CA_n3A-n28A-n75A | CA_n3A-n28A | 4 and 5 | Only FR1 | Stephen Truelove | BT plc | stephen.truelove@bt.com | Ericsson, Huawei, Nokia | RAN#108 | NR_CADC_SUL_R19 | (complete) DL_n3A-n28A_UL_n3A_BCS4&5 (complete) DL_n3A-n28A_UL_n28A_BCS4&5 (complete) DL_n3A-n28A_UL_n3A-n28A_BCS4&5 (complete) DL_n3A-n75A_UL_n3A_BCS4&5 (new) DL_n28A-n75A_UL_n28A_BCS4&5 (new) DL_n3A-n28A-n75A_UL_n3A_BCS4&5 (new) DL_n3A-n28A-n75A_UL_n28A_BCS4&5 | New
New | Objective #3: NR_CADC_R19_3BDL_yBUL (y=1,2) | CA_n7A-n28A-n75A | CA_n7A-n28A | 4 and 5 | Only FR1 | Stephen Truelove | BT plc | stephen.truelove@bt.com | Ericsson, Huawei, Nokia | RAN#108 | NR_CADC_SUL_R19 | (complete) DL_n7A-n28A_UL_n7A_BCS4&5 (complete) DL_n7A-n28A_UL_n28A_BCS4&5 (complete) DL_n7A-n28A_UL_n7A-n28A_BCS4&5 (complete) DL_n7A-n75A_UL_n7A_BCS4&5 (new) DL_n28A-n75A_UL_n28A_BCS4&5 (new) DL_n7A-n28A-n75A_UL_n7A_BCS4&5 (new) DL_n7A-n28A-n75A_UL_n28A_BCS4&5 | New
New | Objective #3: NR_CADC_R19_3BDL_yBUL (y=1,2) | CA_n28A-n75A-n78A | CA_n28A-n78A | 4 and 5 | Only FR1 | Stephen Truelove | BT plc | stephen.truelove@bt.com | Ericsson, Huawei, Nokia | RAN#108 | NR_CADC_SUL_R19 | (new) DL_n28A-n75A_UL_n28A_BCS4&5 (complete) DL_n28A-n78A_UL_n28A_BCS4&5 (complete) DL_n28A-n78A_UL_n78A_BCS4&5 (complete) DL_n28A-n78A_UL_n28A-n78A_BCS4&5 (complete) DL_n75A-n78A_UL_n78A_BCS4&5 (new) DL_n28A-n75A-n78A_UL_n28A_BCS4&5 (new) DL_n28A-n75A-n78A_UL_n78A_BCS4&5 | New
New | Objective #4: NR_CADC_R19_xBDL_yBUL (3<x<7, y=1,2) | CA_n1A-n3A-n28A-n75A | CA_n1A-n3A CA_n1A-n28A CA_n3A-n28A | 4 and 5 | Only FR1 | Stephen Truelove | BT plc | stephen.truelove@bt.com | Ericsson, Huawei, Nokia | RAN#108 | NR_CADC_SUL_R19 | (complete) DL_n1A-n3A-n28A_UL_n1A_BCS4&5 (complete) DL_n1A-n3A-n28A_UL_n3A_BCS4&5 (complete) DL_n1A-n3A-n28A_UL_n28A_BCS4&5 (complete) DL_n1A-n3A-n28A_UL_n1A-n3A_BCS4&5 (complete) DL_n1A-n3A-n28A_UL_n1A-n28A_BCS4&5 (complete) DL_n1A-n3A-n28A_UL_n3A-n28A_BCS4&5 (complete) DL_n1A-n3A-n75A_UL_n1A_BCS4&5 (complete) DL_n1A-n3A-n75A_UL_n3A_BCS4&5 (complete) DL_n1A-n3A-n75A_UL_n1A-n3A_BCS4&5 (new) DL_n1A-n28A-n75A_UL_n1A_BCS4&5 (new) DL_n1A-n28A-n75A_UL_n28A_BCS4&5 (new) DL_n1A-n28A-n75A_UL_n1A-n28A_BCS4&5 (new) DL_n3A-n28A-n75A_UL_n3A_BCS4&5 (new) DL_n3A-n28A-n75A_UL_n28A_BCS4&5 (new) DL_n3A-n28A-n75A_UL_n3A-n28A_BCS4&5 (new) DL_n1A-n3A-n28A-n75A_UL_n1A_BCS4&5 (new) DL_n1A-n3A-n28A-n75A_UL_n3A_BCS4&5 (new) DL_n1A-n3A-n28A-n75A_UL_n28A_BCS4&5 | New
New | Objective #4: NR_CADC_R19_xBDL_yBUL (3<x<7, y=1,2) | CA_n1A-n3A-n7A-n77A | CA_n1A-n3A CA_n1A-n7A CA_n1A-n77A CA_n3A-n7A CA_n3A-n77A CA_n7A-n77A | 4 and 5 | Only FR1 | Stephen Truelove | BT plc | stephen.truelove@bt.com | Ericsson, Huawei, Nokia | RAN#108 | NR_CADC_SUL_R19 | (complete) DL_n1A-n3A-n7A_UL_n1A_BCS4&5 (complete) DL_n1A-n3A-n7A_UL_n3A_BCS4&5 (complete) DL_n1A-n3A-n7A_UL_n7A_BCS4&5 (complete) DL_n1A-n3A-n7A_UL_n1A-n3A_BCS4&5 (complete) DL_n1A-n3A-n7A_UL_n1A-n7A_BCS4&5 (complete) DL_n1A-n3A-n7A_UL_n3A-n7A_BCS4&5 (new) DL_n1A-n3A-n77A_UL_n1A_BCS4&5 (new) DL_n1A-n3A-n77A_UL_n3A_BCS4&5 (new) DL_n1A-n3A-n77A_UL_n77A_BCS4&5 (new) DL_n1A-n3A-n77A_UL_n1A-n3A_BCS4&5 (new) DL_n1A-n3A-n77A_UL_n1A-n77A_BCS4&5 (new) DL_n1A-n3A-n77A_UL_n3A-n77A_BCS4&5 (new) DL_n1A-n7A-n77A_UL_n1A_BCS4&5 (new) DL_n1A-n7A-n77A_UL_n7A_BCS4&5 (new) DL_n1A-n7A-n77A_UL_n77A_BCS4&5 (new) DL_n1A-n7A-n77A_UL_n1A-n7A_BCS4&5 (new) DL_n1A-n7A-n77A_UL_n1A-n77A_BCS4&5 (new) DL_n1A-n7A-n77A_UL_n7A-n77A_BCS4&5 (complete) DL_n3A-n7A-n77A_UL_n3A_BCS4&5 (complete) DL_n3A-n7A-n77A_UL_n7A_BCS4&5 (complete) DL_n3A-n7A-n77A_UL_n77A_BCS4&5 (complete) DL_n3A-n7A-n77A_UL_n3A-n7A_BCS4&5 (complete) DL_n3A-n7A-n77A_UL_n3A-n77A_BCS4&5 (complete) DL_n3A-n7A-n77A_UL_n7A-n77A_BCS4&5 (new) DL_n1A-n3A-n7A-n77A_UL_n1A_BCS4&5 (new) DL_n1A-n3A-n7A-n77A_UL_n3A_BCS4&5 (new) DL_n1A-n3A-n7A-n77A_UL_n7A_BCS4&5 (new) DL_n1A-n3A-n7A-n77A_UL_n77A_BCS4&5 | New
New | Objective #4: NR_CADC_R19_xBDL_yBUL (3<x<7, y=1,2) | CA_n1A-n3A-n7A-n77(2A) | CA_n1A-n3A CA_n1A-n7A CA_n1A-n77A CA_n3A-n7A CA_n3A-n77A CA_n7A-n77A CA_n77(2A) | 4 and 5 | Only FR1 | Stephen Truelove | BT plc | stephen.truelove@bt.com | Ericsson, Huawei, Nokia | RAN#108 | NR_CADC_SUL_R19 | (complete) DL_n1A-n3A-n7A_UL_n1A_BCS4&5 (complete) DL_n1A-n3A-n7A_UL_n3A_BCS4&5 (complete) DL_n1A-n3A-n7A_UL_n7A_BCS4&5 (complete) DL_n1A-n3A-n7A_UL_n1A-n3A_BCS4&5 (complete) DL_n1A-n3A-n7A_UL_n1A-n7A_BCS4&5 (complete) DL_n1A-n3A-n7A_UL_n3A-n7A_BCS4&5 (complete) DL_n1A-n3A-n77(2A)_UL_n1A_BCS4&5 (complete) DL_n1A-n3A-n77(2A)_UL_n3A_BCS4&5 (complete) DL_n1A-n3A-n77(2A)_UL_n77A_BCS4&5 (complete) DL_n1A-n3A-n77(2A)_UL_n1A-n3A_BCS4&5 (complete) DL_n1A-n3A-n77(2A)_UL_n1A-n77A_BCS4&5 (complete) DL_n1A-n3A-n77(2A)_UL_n3A-n77A_BCS4&5 (complete) DL_n1A-n3A-n77(2A)_UL_n77(2A)_BCS4&5 (new) DL_n1A-n7A-n77(2A)_UL_n1A_BCS4&5 (new) DL_n1A-n7A-n77(2A)_UL_n7A_BCS4&5 (new) DL_n1A-n7A-n77(2A)_UL_n77A_BCS4&5 (new) DL_n1A-n7A-n77(2A)_UL_n1A-n7A_BCS4&5 (new) DL_n1A-n7A-n77(2A)_UL_n1A-n77A_BCS4&5 (new) DL_n1A-n7A-n77(2A)_UL_n7A-n77A_BCS4&5 (new) DL_n1A-n7A-n77(2A)_UL_n77(2A)_BCS4&5 (complete) DL_n3A-n7A-n77(2A)_UL_n3A_BCS4&5 (complete) DL_n3A-n7A-n77(2A)_UL_n7A_BCS4&5 (complete) DL_n3A-n7A-n77(2A)_UL_n77A_BCS4&5 (complete) DL_n3A-n7A-n77(2A)_UL_n3A-n7A_BCS4&5 (complete) DL_n3A-n7A-n77(2A)_UL_n3A-n77A_BCS4&5 (complete) DL_n3A-n7A-n77(2A)_UL_n7A-n77A_BCS4&5 (complete) DL_n3A-n7A-n77(2A)_UL_n77(2A)_BCS4&5 (new) DL_n1A-n3A-n7A-n77A_UL_n1A_BCS4&5 (new) DL_n1A-n3A-n7A-n77A_UL_n3A_BCS4&5 (new) DL_n1A-n3A-n7A-n77A_UL_n7A_BCS4&5 (new) DL_n1A-n3A-n7A-n77A_UL_n77A_BCS4&5 (new) DL_n1A-n3A-n7A-n77A_UL_n1A-n3A_BCS4&5 (new) DL_n1A-n3A-n7A-n77A_UL_n1A-n7A_BCS4&5 (new) DL_n1A-n3A-n7A-n77A_UL_n1A-n77A_BCS4&5 (new) DL_n1A-n3A-n7A-n77A_UL_n3A-n7A_BCS4&5 (new) DL_n1A-n3A-n7A-n77A_UL_n3A-n77A_BCS4&5 (new) DL_n1A-n3A-n7A-n77A_UL_n7A-n77A_BCS4&5 (new) DL_n1A-n3A-n7A-n77(2A)_UL_n1A_BCS4&5 (new) DL_n1A-n3A-n7A-n77(2A)_UL_n3A_BCS4&5 (new) DL_n1A-n3A-n7A-n77(2A)_UL_n7A_BCS4&5 (new) DL_n1A-n3A-n7A-n77(2A)_UL_n77A_BCS4&5 | New
New | Objective #4: NR_CADC_R19_xBDL_yBUL (3<x<7, y=1,2) | CA_n1A-n7A-n28A-n75A | CA_n1A-n7A CA_n1A-n28A CA_n7A-n28A | 4 and 5 | Only FR1 | Stephen Truelove | BT plc | stephen.truelove@bt.com | Ericsson, Huawei, Nokia | RAN#108 | NR_CADC_SUL_R19 | (complete) DL_n1A-n7A-n28A_UL_n1A_BCS4&5 (complete) DL_n1A-n7A-n28A_UL_n7A_BCS4&5 (complete) DL_n1A-n7A-n28A_UL_n28A_BCS4&5 (complete) DL_n1A-n7A-n28A_UL_n1A-n7A_BCS4&5 (complete) DL_n1A-n7A-n28A_UL_n1A-n28A_BCS4&5 (complete) DL_n1A-n7A-n28A_UL_n7A-n28A_BCS4&5 (complete) DL_n1A-n7A-n75A_UL_n1A_BCS4&5 (complete) DL_n1A-n7A-n75A_UL_n7A_BCS4&5 (complete) DL_n1A-n7A-n75A_UL_n1A-n7A_BCS4&5 (new) DL_n1A-n28A-n75A_UL_n1A_BCS4&5 (new) DL_n1A-n28A-n75A_UL_n28A_BCS4&5 (new) DL_n1A-n28A-n75A_UL_n1A-n28A_BCS4&5 (new) DL_n7A-n28A-n75A_UL_n7A_BCS4&5 (new) DL_n7A-n28A-n75A_UL_n28A_BCS4&5 (new) DL_n7A-n28A-n75A_UL_n7A-n28A_BCS4&5 (new) DL_n1A-n7A-n28A-n75A_UL_n1A_BCS4&5 (new) DL_n1A-n7A-n28A-n75A_UL_n7A_BCS4&5 (new) DL_n1A-n7A-n28A-n75A_UL_n28A_BCS4&5 | New
New | Objective #4: NR_CADC_R19_xBDL_yBUL (3<x<7, y=1,2) | CA_n1A-n28A-n75A-n78A | CA_n1A-n28A CA_n1A-n78A CA_n28A-n78A | 4 and 5 | Only FR1 | Stephen Truelove | BT plc | stephen.truelove@bt.com | Ericsson, Huawei, Nokia | RAN#108 | NR_CADC_SUL_R19 | (new) DL_n1A-n28A-n75A_UL_n1A_BCS4&5 (new) DL_n1A-n28A-n75A_UL_n28A_BCS4&5 (new) DL_n1A-n28A-n75A_UL_n1A-n28A_BCS4&5 (complete) DL_n1A-n28A-n78A_UL_n1A_BCS4&5 (complete) DL_n1A-n28A-n78A_UL_n28A_BCS4&5 (complete) DL_n1A-n28A-n78A_UL_n78A_BCS4&5 (complete) DL_n1A-n28A-n78A_UL_n1A-n28A_BCS4&5 (complete) DL_n1A-n28A-n78A_UL_n1A-n78A_BCS4&5 (complete) DL_n1A-n28A-n78A_UL_n28A-n78A_BCS4&5 (complete) DL_n1A-n75A-n78A_UL_n1A_BCS4&5 (complete) DL_n1A-n75A-n78A_UL_n78A_BCS4&5 (complete) DL_n1A-n75A-n78A_UL_n1A-n78A_BCS4&5 (new) DL_n28A-n75A-n78A_UL_n28A_BCS4&5 (new) DL_n28A-n75A-n78A_UL_n78A_BCS4&5 (new) DL_n28A-n75A-n78A_UL_n28A-n78A_BCS4&5 (new) DL_n1A-n28A-n75A-n78A_UL_n1A_BCS4&5 (new) DL_n1A-n28A-n75A-n78A_UL_n28A_BCS4&5 (new) DL_n1A-n28A-n75A-n78A_UL_n78A_BCS4&5 | New
New | Objective #4: NR_CADC_R19_xBDL_yBUL (3<x<7, y=1,2) | CA_n3A-n7A-n28A-n75A | CA_n3A-n7A CA_n3A-n28A CA_n7A-n28A | 4 and 5 | Only FR1 | Stephen Truelove | BT plc | stephen.truelove@bt.com | Ericsson, Huawei, Nokia | RAN#108 | NR_CADC_SUL_R19 | (complete) DL_n3A-n7A-n28A_UL_n3A_BCS4&5 (complete) DL_n3A-n7A-n28A_UL_n7A_BCS4&5 (complete) DL_n3A-n7A-n28A_UL_n28A_BCS4&5 (complete) DL_n3A-n7A-n28A_UL_n3A-n7A_BCS4&5 (complete) DL_n3A-n7A-n28A_UL_n3A-n28A_BCS4&5 (complete) DL_n3A-n7A-n28A_UL_n7A-n28A_BCS4&5 (complete) DL_n3A-n7A-n75A_UL_n3A_BCS4&5 (complete) DL_n3A-n7A-n75A_UL_n7A_BCS4&5 (complete) DL_n3A-n7A-n75A_UL_n3A-n7A_BCS4&5 (new) DL_n3A-n28A-n75A_UL_n3A_BCS4&5 (new) DL_n3A-n28A-n75A_UL_n28A_BCS4&5 (new) DL_n3A-n28A-n75A_UL_n3A-n28A_BCS4&5 (new) DL_n7A-n28A-n75A_UL_n7A_BCS4&5 (new) DL_n7A-n28A-n75A_UL_n28A_BCS4&5 (new) DL_n7A-n28A-n75A_UL_n7A-n28A_BCS4&5 (new) DL_n3A-n7A-n28A-n75A_UL_n3A_BCS4&5 (new) DL_n3A-n7A-n28A-n75A_UL_n7A_BCS4&5 (new) DL_n3A-n7A-n28A-n75A_UL_n28A_BCS4&5 | New
New | Objective #4: NR_CADC_R19_xBDL_yBUL (3<x<7, y=1,2) | CA_n3A-n28A-n75A-n78A | CA_n3A-n28A CA_n3A-n78A CA_n28A-n78A | 4 and 5 | Only FR1 | Stephen Truelove | BT plc | stephen.truelove@bt.com | Ericsson, Huawei, Nokia | RAN#108 | NR_CADC_SUL_R19 | (new) DL_n3A-n28A-n75A_UL_n3A_BCS4&5 (new) DL_n3A-n28A-n75A_UL_n28A_BCS4&5 (new) DL_n3A-n28A-n75A_UL_n3A-n28A_BCS4&5 (complete) DL_n3A-n28A-n78A_UL_n3A_BCS4&5 (complete) DL_n3A-n28A-n78A_UL_n28A_BCS4&5 (complete) DL_n3A-n28A-n78A_UL_n78A_BCS4&5 (complete) DL_n3A-n28A-n78A_UL_n3A-n28A_BCS4&5 (complete) DL_n3A-n28A-n78A_UL_n3A-n78A_BCS4&5 (complete) DL_n3A-n28A-n78A_UL_n28A-n78A_BCS4&5 (complete) DL_n3A-n75A-n78A_UL_n3A_BCS4&5 (complete) DL_n3A-n75A-n78A_UL_n78A_BCS4&5 (complete) DL_n3A-n75A-n78A_UL_n3A-n78A_BCS4&5 (new) DL_n28A-n75A-n78A_UL_n28A_BCS4&5 (new) DL_n28A-n75A-n78A_UL_n78A_BCS4&5 (new) DL_n28A-n75A-n78A_UL_n28A-n78A_BCS4&5 (new) DL_n3A-n28A-n75A-n78A_UL_n3A_BCS4&5 (new) DL_n3A-n28A-n75A-n78A_UL_n28A_BCS4&5 (new) DL_n3A-n28A-n75A-n78A_UL_n78A_BCS4&5 | New
New | Objective #4: NR_CADC_R19_xBDL_yBUL (3<x<7, y=1,2) | CA_n1A-n3A-n7A-n28A-n75A | CA_n1A-n3A CA_n1A-n7A CA_n1A-n28A CA_n3A-n7A CA_n3A-n28A CA_n7A-n28A | 4 and 5 | Only FR1 | Stephen Truelove | BT plc | stephen.truelove@bt.com | Ericsson, Huawei, Nokia | RAN#108 | NR_CADC_SUL_R19 | (complete) DL_n1A-n3A-n7A-n28A_UL_n1A_BCS4&5 (complete) DL_n1A-n3A-n7A-n28A_UL_n3A_BCS4&5 (complete) DL_n1A-n3A-n7A-n28A_UL_n7A_BCS4&5 (complete) DL_n1A-n3A-n7A-n28A_UL_n28A_BCS4&5 (complete) DL_n1A-n3A-n7A-n28A_UL_n1A-n3A_BCS4&5 (complete) DL_n1A-n3A-n7A-n28A_UL_n1A-n7A_BCS4&5 (complete) DL_n1A-n3A-n7A-n28A_UL_n1A-n28A_BCS4&5 (complete) DL_n1A-n3A-n7A-n28A_UL_n3A-n7A_BCS4&5 (complete) DL_n1A-n3A-n7A-n28A_UL_n3A-n28A_BCS4&5 (complete) DL_n1A-n3A-n7A-n28A_UL_n7A-n28A_BCS4&5 (complete) DL_n1A-n3A-n7A-n75A_UL_n1A_BCS4&5 (complete) DL_n1A-n3A-n7A-n75A_UL_n3A_BCS4&5 (complete) DL_n1A-n3A-n7A-n75A_UL_n7A_BCS4&5 (complete) DL_n1A-n3A-n7A-n75A_UL_n1A-n3A_BCS4&5 (complete) DL_n1A-n3A-n7A-n75A_UL_n1A-n7A_BCS4&5 (complete) DL_n1A-n3A-n7A-n75A_UL_n3A-n7A_BCS4&5 (new) DL_n1A-n3A-n28A-n75A_UL_n1A_BCS4&5 (new) DL_n1A-n3A-n28A-n75A_UL_n3A_BCS4&5 (new) DL_n1A-n3A-n28A-n75A_UL_n28A_BCS4&5 (new) DL_n1A-n3A-n28A-n75A_UL_n1A-n3A_BCS4&5 (new) DL_n1A-n3A-n28A-n75A_UL_n1A-n28A_BCS4&5 (new) DL_n1A-n3A-n28A-n75A_UL_n3A-n28A_BCS4&5 (new) DL_n1A-n7A-n28A-n75A_UL_n1A_BCS4&5 (new) DL_n1A-n7A-n28A-n75A_UL_n7A_BCS4&5 (new) DL_n1A-n7A-n28A-n75A_UL_n28A_BCS4&5 (new) DL_n1A-n7A-n28A-n75A_UL_n1A-n7A_BCS4&5 (new) DL_n1A-n7A-n28A-n75A_UL_n1A-n28A_BCS4&5 (new) DL_n1A-n7A-n28A-n75A_UL_n7A-n28A_BCS4&5 (new) DL_n3A-n7A-n28A-n75A_UL_n3A_BCS4&5 (new) DL_n3A-n7A-n28A-n75A_UL_n7A_BCS4&5 (new) DL_n3A-n7A-n28A-n75A_UL_n28A_BCS4&5 (new) DL_n3A-n7A-n28A-n75A_UL_n3A-n7A_BCS4&5 (new) DL_n3A-n7A-n28A-n75A_UL_n3A-n28A_BCS4&5 (new) DL_n3A-n7A-n28A-n75A_UL_n7A-n28A_BCS4&5 (new) DL_n1A-n3A-n7A-n28A-n75A_UL_n1A_BCS4&5 (new) DL_n1A-n3A-n7A-n28A-n75A_UL_n3A_BCS4&5 (new) DL_n1A-n3A-n7A-n28A-n75A_UL_n7A_BCS4&5 (new) DL_n1A-n3A-n7A-n28A-n75A_UL_n28A_BCS4&5 | New
New | Objective #2: NR_CADC_R19_2BDL_yBUL (y=1,2) | CA_n2A-n30A | - | 4 and 5 | Only FR1 | Ron Borsato | AT&T | ronald.borsato@att.com | Ericsson, Nokia, Qualcomm, Rogers | RAN#108 | NR_CADC_SUL_R19 | None | New
New | Objective #2: NR_CADC_R19_2BDL_yBUL (y=1,2) | CA_n2A-n30A | CA_n2A-n30A | 4 and 5 | Only FR1 | Ron Borsato | AT&T | ronald.borsato@att.com | Ericsson, Nokia, Qualcomm, Rogers | RAN#108 | NR_CADC_SUL_R19 | (new) DL_n2A-n30A_BCS4 and 5 | New
New | Objective #2: NR_CADC_R19_2BDL_yBUL (y=1,2) | CA_n2(2A)-n30A | - | 4 and 5 | Only FR1 | Ron Borsato | AT&T | ronald.borsato@att.com | Ericsson, Nokia, Qualcomm, Rogers | RAN#108 | NR_CADC_SUL_R19 | (new) DL_n2A-n30A_BCS4 and 5 | New
New | Objective #2: NR_CADC_R19_2BDL_yBUL (y=1,2) | CA_n2(2A)-n30A | CA_n2A-n30A | 4 and 5 | Only FR1 | Ron Borsato | AT&T | ronald.borsato@att.com | Ericsson, Nokia, Qualcomm, Rogers | RAN#108 | NR_CADC_SUL_R19 | (new) DL_n2A-n30A_UL_n2A-n30A_BCS4 and 5 (completed) DL_n2(2A)_BCS4 and 5 | New
New | Objective #2: NR_CADC_R19_2BDL_yBUL (y=1,2) | CA_n5A-n30A | - | 4 and 5 | Only FR1 | Ron Borsato | AT&T | ronald.borsato@att.com | Ericsson, Nokia, Qualcomm, Rogers | RAN#108 | NR_CADC_SUL_R19 | None | New
New | Objective #2: NR_CADC_R19_2BDL_yBUL (y=1,2) | CA_n5A-n30A | CA_n5A-n30A | 4 and 5 | Only FR1 | Ron Borsato | AT&T | ronald.borsato@att.com | Ericsson, Nokia, Qualcomm, Rogers | RAN#108 | NR_CADC_SUL_R19 | (new) DL_n5A-n30A_BCS4 and 5 | New
New | Objective #2: NR_CADC_R19_2BDL_yBUL (y=1,2) | CA_n14A-n30A | - | 4 and 5 | Only FR1 | Ron Borsato | AT&T | ronald.borsato@att.com | Ericsson, Nokia, Qualcomm, Rogers | RAN#108 | NR_CADC_SUL_R19 | None | New
New | Objective #2: NR_CADC_R19_2BDL_yBUL (y=1,2) | CA_n14A-n30A | CA_n14A-n30A | 4 and 5 | Only FR1 | Ron Borsato | AT&T | ronald.borsato@att.com | Ericsson, Nokia, Qualcomm, Rogers | RAN#108 | NR_CADC_SUL_R19 | (new) DL_n14A-n30A_BCS4 and 5 | New
New | Objective #2: NR_CADC_R19_2BDL_yBUL (y=1,2) | CA_n30A-n66A | - | 4 and 5 | Only FR1 | Ron Borsato | AT&T | ronald.borsato@att.com | Ericsson, Nokia, Qualcomm, Rogers | RAN#108 | NR_CADC_SUL_R19 | None | New
New | Objective #2: NR_CADC_R19_2BDL_yBUL (y=1,2) | CA_n30A-n66A | CA_n30A-n66A | 4 and 5 | Only FR1 | Ron Borsato | AT&T | ronald.borsato@att.com | Ericsson, Nokia, Qualcomm, Rogers | RAN#108 | NR_CADC_SUL_R19 | (new) DL_n30A-n66A_BCS4 and 5 | New
New | Objective #2: NR_CADC_R19_2BDL_yBUL (y=1,2) | CA_n30A-n66(2A) | - | 4 and 5 | Only FR1 | Ron Borsato | AT&T | ronald.borsato@att.com | Ericsson, Nokia, Qualcomm, Rogers | RAN#108 | NR_CADC_SUL_R19 | (new) DL_n30A-n66A_BCS4 and 5 (completed) DL_n66(2A)_BCS4 and 5 | New
New | Objective #2: NR_CADC_R19_2BDL_yBUL (y=1,2) | CA_n30A-n66(2A) | CA_n30A-n66A | 4 and 5 | Only FR1 | Ron Borsato | AT&T | ronald.borsato@att.com | Ericsson, Nokia, Qualcomm, Rogers | RAN#108 | NR_CADC_SUL_R19 | (new) DL_n30A-n66A_UL_n30A-n66A_BCS4 and 5 (completed) DL_n66(2A)_BCS4 and 5 (new) DL_n30A-n66(2A)_BCS4 and 5 | New
New | Objective #2: NR_CADC_R19_2BDL_yBUL (y=1,2) | CA_n30A-n77A | - | 4 and 5 | Only FR1 | Ron Borsato | AT&T | ronald.borsato@att.com | Ericsson, Nokia, Qualcomm, Rogers | RAN#108 | NR_CADC_SUL_R19 | None | New
New | Objective #2: NR_CADC_R19_2BDL_yBUL (y=1,2) | CA_n30A-n77A | CA_n30A-n77A | 4 and 5 | Only FR1 | Ron Borsato | AT&T | ronald.borsato@att.com | Ericsson, Nokia, Qualcomm, Rogers | RAN#108 | NR_CADC_SUL_R19 | (new) DL_n30A-n77A_BCS4 and 5 | New
New | Objective #2: NR_CADC_R19_2BDL_yBUL (y=1,2) | CA_n30A-n77(2A) | - | 4 and 5 | Only FR1 | Ron Borsato | AT&T | ronald.borsato@att.com | Ericsson, Nokia, Qualcomm, Rogers | RAN#108 | NR_CADC_SUL_R19 | (new) DL_n30A-n77A_BCS4 and 5 (completed) DL_n77(2A)_BCS4 and 5 | New
New | Objective #2: NR_CADC_R19_2BDL_yBUL (y=1,2) | CA_n30A-n77(2A) | CA_n30A-n77A | 4 and 5 | Only FR1 | Ron Borsato | AT&T | ronald.borsato@att.com | Ericsson, Nokia, Qualcomm, Rogers | RAN#108 | NR_CADC_SUL_R19 | (new) DL_n30A-n77A_UL_n30A-n77A_BCS4 and 5 (completed) DL_n77(2A)_BCS4 and 5 (new) DL_n30A-n77(2A)_BCS4 and 5 | New
New | Objective #2: NR_CADC_R19_2BDL_yBUL (y=1,2) | CA_n66(3A)-n77(2A) | - | 4 and 5 | Only FR1 | Ron Borsato | AT&T | ronald.borsato@att.com | Ericsson, Nokia, Qualcomm, Rogers | RAN#108 | NR_CADC_SUL_R19 | (completed) DL_n66(2A)-n77(2A)_BCS4 and 5 (completed) DL_n66(3A)-n77A_BCS4 and 5 | New
New | Objective #2: NR_CADC_R19_2BDL_yBUL (y=1,2) | CA_n66(3A)-n77(2A) | CA_n66A-n77A | 4 and 5 | Only FR1 | Ron Borsato | AT&T | ronald.borsato@att.com | Ericsson, Nokia, Qualcomm, Rogers | RAN#108 | NR_CADC_SUL_R19 | (completed) DL_n66(2A)-n77(2A)_UL_n66A-n77A_BCS4 and 5 (completed) n66(3A)-n77A_UL_n66A-n77A_BCS4 and 5 (new) DL_n66(3A)-n77(2A)_BCS4 and 5 | New
New | Objective #3: NR_CADC_R19_3BDL_yBUL (y=1,2) | CA_n2A-n5A-n30A | - | 4 and 5 | Only FR1 | Ron Borsato | AT&T | ronald.borsato@att.com | Ericsson, Nokia, Qualcomm, Rogers | RAN#108 | NR_CADC_SUL_R19 | (completed) DL_n2A-n5A_BCS4 and 5 (new) DL_n2A-n30A_BCS4 and 5 (new) DL_n5A-n30A_BCS4 and 5 | New
New | Objective #3: NR_CADC_R19_3BDL_yBUL (y=1,2) | CA_n2A-n5A-n30A | CA_n2A-n5A CA_n2A-n30A CA_n5A-n30A | 4 and 5 | Only FR1 | Ron Borsato | AT&T | ronald.borsato@att.com | Ericsson, Nokia, Qualcomm, Rogers | RAN#108 | NR_CADC_SUL_R19 | (completed) DL_n2A-n5A_UL_n2A-n5A_BCS4 and 5 (new) DL_n2A-n30A_UL_n2A-n30A_BCS4 and 5 (new) DL_n5A-n30A_UL_n5A-n30A_BCS4 and 5 (new) DL_n2A-n5A-n30A_BCS4 and 5 | New
New | Objective #3: NR_CADC_R19_3BDL_yBUL (y=1,2) | CA_n2A-n14A-n30A | - | 4 and 5 | Only FR1 | Ron Borsato | AT&T | ronald.borsato@att.com | Ericsson, Nokia, Qualcomm, Rogers | RAN#108 | NR_CADC_SUL_R19 | (ongoing) DL_n2A-n14A_BCS4 and 5 (new) DL_n2A-n30A_BCS4 and 5 (new) DL_n14A-n30A_BCS4 and 5 | New
New | Objective #3: NR_CADC_R19_3BDL_yBUL (y=1,2) | CA_n2A-n14A-n30A | CA_n2A-n14A CA_n2A-n30A CA_n14A-n30A | 4 and 5 | Only FR1 | Ron Borsato | AT&T | ronald.borsato@att.com | Ericsson, Nokia, Qualcomm, Rogers | RAN#108 | NR_CADC_SUL_R19 | (ongoing) DL_n2A-n14A_UL_n2A-n14A_BCS4 and 5 (new) DL_n2A-n30A_UL_n2A-n30A_BCS4 and 5 (new) DL_n14A-n30A_UL_n14A-n30A_BCS4 and 5 (new) DL_n2A-n14A-n30A_BCS4 and 5 | New
New | Objective #3: NR_CADC_R19_3BDL_yBUL (y=1,2) | CA_n2A-n30A-n66A | - | 4 and 5 | Only FR1 | Ron Borsato | AT&T | ronald.borsato@att.com | Ericsson, Nokia, Qualcomm, Rogers | RAN#108 | NR_CADC_SUL_R19 | (new) DL_n2A-n30A_BCS4 and 5 (completed) DL_n2A-n66A_BCS4 and 5 (new) DL_n30A-n66A_BCS4 and 5 | New
New | Objective #3: NR_CADC_R19_3BDL_yBUL (y=1,2) | CA_n2A-n30A-n66A | CA_n2A-n30A CA_n2A-n66A CA_n30A-n66A | 4 and 5 | Only FR1 | Ron Borsato | AT&T | ronald.borsato@att.com | Ericsson, Nokia, Qualcomm, Rogers | RAN#108 | NR_CADC_SUL_R19 | (new) DL_n2A-n30A_UL_n2A-n30A_BCS4 and 5 (completed) DL_n2A-n66A_UL_n2A-n66A_BCS4 and 5 (new) DL_n30A-n66A_UL_n30A-n66A_BCS4 and 5 (new) DL_n2A-n30A-n66A_BCS4 and 5 | New
New | Objective #3: NR_CADC_R19_3BDL_yBUL (y=1,2) | CA_n2A-n30A-n77A | - | 4 and 5 | Only FR1 | Ron Borsato | AT&T | ronald.borsato@att.com | Ericsson, Nokia, Qualcomm, Rogers | RAN#108 | NR_CADC_SUL_R19 | (new) DL_n2A-n30A_BCS4 and 5 (completed) DL_n2A-n77A_BCS4 and 5 (new) DL_n30A-n77A_BCS4 and 5 | New
New | Objective #3: NR_CADC_R19_3BDL_yBUL (y=1,2) | CA_n2A-n30A-n77A | CA_n2A-n30A CA_n2A-n77A CA_n30A-n77A | 4 and 5 | Only FR1 | Ron Borsato | AT&T | ronald.borsato@att.com | Ericsson, Nokia, Qualcomm, Rogers | RAN#108 | NR_CADC_SUL_R19 | (new) DL_n2A-n30A_UL_n2A-n30A_BCS4 and 5 (completed) DL_n2A-n77A_UL_n2A-n77A_BCS4 and 5 (new) DL_n30A-n77A_UL_n30A-n77A_BCS4 and 5 (new) DL_n2A-n30A-n77A_BCS4 and 5 | New
New | Objective #3: NR_CADC_R19_3BDL_yBUL (y=1,2) | CA_n2(2A)-n30A-n77A | - | 4 and 5 | Only FR1 | Ron Borsato | AT&T | ronald.borsato@att.com | Ericsson, Nokia, Qualcomm, Rogers | RAN#108 | NR_CADC_SUL_R19 | (new) DL_n2A-n30A-n77A_BCS4 and 5 (new) DL_n2(2A)-n30A_BCS4 and 5 (completed) DL_n2(2A)-n77A_BCS4 and 5 | New
New | Objective #3: NR_CADC_R19_3BDL_yBUL (y=1,2) | CA_n2(2A)-n30A-n77A | CA_n2A-n30A CA_n2A-n77A CA_n30A-n77A | 4 and 5 | Only FR1 | Ron Borsato | AT&T | ronald.borsato@att.com | Ericsson, Nokia, Qualcomm, Rogers | RAN#108 | NR_CADC_SUL_R19 | (new) DL_n2A-n30A-n77A_UL_n2A-n30A_BCS4 and 5 (new) DL_n2A-n30A-n77A_UL_n2A-n77A_BCS4 and 5 (new) DL_n2A-n30A-n77A_UL_n30A-n77A_BCS4 and 5 (new) DL_n2(2A)-n30A_UL_n2A-n30A_BCS4 and 5 (completed) DL_n2(2A)-n77A_UL_n2A-n77A_BCS4 and 5 (new) DL_n2(2A)-n30A-n77A_BCS4 and 5 | New
New | Objective #3: NR_CADC_R19_3BDL_yBUL (y=1,2) | CA_n2A-n30A-n77(2A) | - | 4 and 5 | Only FR1 | Ron Borsato | AT&T | ronald.borsato@att.com | Ericsson, Nokia, Qualcomm, Rogers | RAN#108 | NR_CADC_SUL_R19 | (new) DL_n2A-n30A-n77A_BCS4 and 5 (completed) DL_n2A-n77(2A)_BCS4 and 5 (new) DL_n30A-n77(2A)_BCS4 and 5 | New
New | Objective #3: NR_CADC_R19_3BDL_yBUL (y=1,2) | CA_n2A-n30A-n77(2A) | CA_n2A-n30A CA_n2A-n77A CA_n30A-n77A | 4 and 5 | Only FR1 | Ron Borsato | AT&T | ronald.borsato@att.com | Ericsson, Nokia, Qualcomm, Rogers | RAN#108 | NR_CADC_SUL_R19 | (new) DL_n2A-n30A-n77A_UL_n2A-n30A_BCS4 and 5 (new) DL_n2A-n30A-n77A_UL_n2A-n77A_BCS4 and 5 (new) DL_n2A-n30A-n77A_UL_n30A-n77A_BCS4 and 5 (completed) DL_n2A-n77(2A)_UL_n2A-n77A_BCS4 and 5 (new) DL_n30A-n77(2A)_UL_n30A-n77A_BCS4 and 5 (new) DL_n2A-n30A-n77(2A)_BCS4 and 5 | New
New | Objective #3: NR_CADC_R19_3BDL_yBUL (y=1,2) | CA_n2(2A)-n30A-n77(2A) | - | 4 and 5 | Only FR1 | Ron Borsato | AT&T | ronald.borsato@att.com | Ericsson, Nokia, Qualcomm, Rogers | RAN#108 | NR_CADC_SUL_R19 | (new) DL_n2(2A)-n30A-n77A_BCS4 and 5 (new) DL_n2A-n30A-n77(2A)_BCS4 and 5 (completed) DL_n2(2A)-n77(2A)_BCS4 and 5 | New
New | Objective #3: NR_CADC_R19_3BDL_yBUL (y=1,2) | CA_n2(2A)-n30A-n77(2A) | CA_n2A-n30A CA_n2A-n77A CA_n30A-n77A | 4 and 5 | Only FR1 | Ron Borsato | AT&T | ronald.borsato@att.com | Ericsson, Nokia, Qualcomm, Rogers | RAN#108 | NR_CADC_SUL_R19 | (new) DL_n2(2A)-n30A-n77A_UL_n2A-n30A_BCS4 and 5 (new) DL_n2(2A)-n30A-n77A_UL_n2A-n77A_BCS4 and 5 (new) DL_n2(2A)-n30A-n77A_UL_n30A-n77A_BCS4 and 5 (new) DL_n2A-n30A-n77(2A)_UL_n2A-n30A_BCS4 and 5 (new) DL_n2A-n30A-n77(2A)_UL_n2A-n77A_BCS4 and 5 (new) DL_n2A-n30A-n77(2A)_UL_n30A-n77A_BCS4 and 5 (completed) DL_n2(2A)-n77(2A)_UL_n2A-n77A_BCS4 and 5 (new) DL_n2(2A)-n30A-n77(2A)_BCS4 and 5 | New
New | Objective #3: NR_CADC_R19_3BDL_yBUL (y=1,2) | CA_n5A-n30A-n66A | - | 4 and 5 | Only FR1 | Ron Borsato | AT&T | ronald.borsato@att.com | Ericsson, Nokia, Qualcomm, Rogers | RAN#108 | NR_CADC_SUL_R19 | (new) DL_n5A-n30A_BCS4 and 5 (completed) DL_n5A-n66A_BCS4 and 5 (new) DL_n30A-n66A_BCS4 and 5 | New
New | Objective #3: NR_CADC_R19_3BDL_yBUL (y=1,2) | CA_n5A-n30A-n66A | CA_n5A-n30A CA_n5A-n66A CA_n30A-n66A | 4 and 5 | Only FR1 | Ron Borsato | AT&T | ronald.borsato@att.com | Ericsson, Nokia, Qualcomm, Rogers | RAN#108 | NR_CADC_SUL_R19 | (new) DL_n5A-n30A_UL_n5A-n30A_BCS4 and 5 (completed) DL_n5A-n66A_UL_n5A-n66A_BCS4 and 5 (new) DL_n30A-n66A_UL_n30A-n66A_BCS4 and 5 (new) DL_n5A-n30A-n66A_BCS4 and 5 | New
New | Objective #3: NR_CADC_R19_3BDL_yBUL (y=1,2) | CA_n5A-n30A-n77A | - | 4 and 5 | Only FR1 | Ron Borsato | AT&T | ronald.borsato@att.com | Ericsson, Nokia, Qualcomm, Rogers | RAN#108 | NR_CADC_SUL_R19 | (new) DL_n5A-n30A_BCS4 and 5 (completed) DL_n5A-n77A_BCS4 and 5 (new) DL_n30A-n77A_BCS4 and 5 | New
New | Objective #3: NR_CADC_R19_3BDL_yBUL (y=1,2) | CA_n5A-n30A-n77A | CA_n5A-n30A CA_n5A-n77A CA_n30A-n77A | 4 and 5 | Only FR1 | Ron Borsato | AT&T | ronald.borsato@att.com | Ericsson, Nokia, Qualcomm, Rogers | RAN#108 | NR_CADC_SUL_R19 | (new) DL_n5A-n30A_UL_n5A-n30A_BCS4 and 5 (completed) DL_n5A-n77A_UL_n5A-n77A_BCS4 and 5 (new) DL_n30A-n77A_UL_n30A-n77A_BCS4 and 5 (new) DL_n5A-n30A-n77A_BCS4 and 5 | New
New | Objective #3: NR_CADC_R19_3BDL_yBUL (y=1,2) | CA_n5A-n30A-n77(2A) | - | 4 and 5 | Only FR1 | Ron Borsato | AT&T | ronald.borsato@att.com | Ericsson, Nokia, Qualcomm, Rogers | RAN#108 | NR_CADC_SUL_R19 | (new) DL_n5A-n30A-n77A_BCS4 and 5 (completed) DL_n5A-n77(2A)_BCS4 and 5 (new) DL_n30A-n77(2A)_BCS4 and 5 | New
New | Objective #3: NR_CADC_R19_3BDL_yBUL (y=1,2) | CA_n5A-n30A-n77(2A) | CA_n5A-n30A CA_n5A-n77A CA_n30A-n77A | 4 and 5 | Only FR1 | Ron Borsato | AT&T | ronald.borsato@att.com | Ericsson, Nokia, Qualcomm, Rogers | RAN#108 | NR_CADC_SUL_R19 | (new) DL_n5A-n30A-n77A_UL_n5A-n30A_BCS4 and 5 (new) DL_n5A-n30A-n77A_UL_n5A-n77A_BCS4 and 5 (new) DL_n5A-n30A-n77A_UL_n30A-n77A_BCS4 and 5 (completed) DL_n5A-n77(2A)_UL_n5A-n77A_BCS4 and 5 (new) DL_n30A-n77(2A)_UL_n30A-n77A_BCS4 and 5 (new) DL_n5A-n30A-n77(2A)_BCS4 and 5 | New
New | Objective #3: NR_CADC_R19_3BDL_yBUL (y=1,2) | CA_n14A-n30A-n66A | - | 4 and 5 | Only FR1 | Ron Borsato | AT&T | ronald.borsato@att.com | Ericsson, Nokia, Qualcomm, Rogers | RAN#108 | NR_CADC_SUL_R19 | (new) DL_n14A-n30A_BCS4 and 5 (ongoing) DL_n14A-n66A_BCS4 and 5 (new) DL_n30A-n66A_BCS4 and 5 | New
New | Objective #3: NR_CADC_R19_3BDL_yBUL (y=1,2) | CA_n14A-n30A-n66A | CA_n14A-n30A CA_n14A-n66A CA_n30A-n66A | 4 and 5 | Only FR1 | Ron Borsato | AT&T | ronald.borsato@att.com | Ericsson, Nokia, Qualcomm, Rogers | RAN#108 | NR_CADC_SUL_R19 | (new) DL_n14A-n30A_UL_n14A-n30A_BCS4 and 5 (ongoing) DL_n14A-n66A_UL_n14A-n66A_BCS4 and 5 (new) DL_n30A-n66A_UL_n30A-n66A_BCS4 and 5 (new) DL_n14A-n30A-n66A_BCS4 and 5 | New
New | Objective #3: NR_CADC_R19_3BDL_yBUL (y=1,2) | CA_n14A-n30A-n77A | - | 4 and 5 | Only FR1 | Ron Borsato | AT&T | ronald.borsato@att.com | Ericsson, Nokia, Qualcomm, Rogers | RAN#108 | NR_CADC_SUL_R19 | (new) DL_n14A-n30A_BCS4 and 5 (ongoing) DL_n14A-n77A_BCS4 and 5 (new) DL_n30A-n77A_BCS4 and 5 | New
New | Objective #3: NR_CADC_R19_3BDL_yBUL (y=1,2) | CA_n14A-n30A-n77A | CA_n14A-n30A CA_n14A-n77A CA_n30A-n77A | 4 and 5 | Only FR1 | Ron Borsato | AT&T | ronald.borsato@att.com | Ericsson, Nokia, Qualcomm, Rogers | RAN#108 | NR_CADC_SUL_R19 | (new) DL_n14A-n30A_UL_n14A-n30A_BCS4 and 5 (ongoing) DL_n14A-n77A_UL_n14A-n77A_BCS4 and 5 (new) DL_n30A-n77A_UL_n30A-n77A_BCS4 and 5 (new) DL_n14A-n30A-n77A_BCS4 and 5 | New
New | Objective #3: NR_CADC_R19_3BDL_yBUL (y=1,2) | CA_n14A-n30A-n77(2A) | - | 4 and 5 | Only FR1 | Ron Borsato | AT&T | ronald.borsato@att.com | Ericsson, Nokia, Qualcomm, Rogers | RAN#108 | NR_CADC_SUL_R19 | (new) DL_n14A-n30A-n77A_BCS4 and 5 (ongoing) DL_n14A-n77(2A)_BCS4 and 5 (new) DL_n30A-n77(2A)_BCS4 and 5 | New
New | Objective #3: NR_CADC_R19_3BDL_yBUL (y=1,2) | CA_n14A-n30A-n77(2A) | CA_n14A-n30A CA_n14A-n77A CA_n30A-n77A | 4 and 5 | Only FR1 | Ron Borsato | AT&T | ronald.borsato@att.com | Ericsson, Nokia, Qualcomm, Rogers | RAN#108 | NR_CADC_SUL_R19 | (new) DL_n14A-n30A-n77A_UL_n14A-n30A_BCS4 and 5 (new) DL_n14A-n30A-n77A_UL_n14A-n77A_BCS4 and 5 (new) DL_n14A-n30A-n77A_UL_n30A-n77A_BCS4 and 5 (ongoing) DL_n14A-n77(2A)_UL_n14A-n77A_BCS4 and 5 (new) DL_n30A-n77(2A)_UL_n30A-n77A_BCS4 and 5 (new) DL_n14A-n30A-n77(2A)_BCS4 and 5 | New
New | Objective #3: NR_CADC_R19_3BDL_yBUL (y=1,2) | CA_n30A-n66A-n77A | - | 4 and 5 | Only FR1 | Ron Borsato | AT&T | ronald.borsato@att.com | Ericsson, Nokia, Qualcomm, Rogers | RAN#108 | NR_CADC_SUL_R19 | (new) DL_n30A-n66A_BCS4 and 5 (new) DL_n30A-n77A_BCS4 and 5 (completed) DL_n66A-n77A_BCS4 and 5 | New
New | Objective #3: NR_CADC_R19_3BDL_yBUL (y=1,2) | CA_n30A-n66A-n77A | CA_n30A-n66A CA_n30A-n77A CA_n66A-n77A | 4 and 5 | Only FR1 | Ron Borsato | AT&T | ronald.borsato@att.com | Ericsson, Nokia, Qualcomm, Rogers | RAN#108 | NR_CADC_SUL_R19 | (new) DL_n30A-n66A_UL_n30A-n66A_BCS4 and 5 (new) DL_n30A-n77A_UL_n30A-n77A_BCS4 and 5 (completed) DL_n66A-n77A_UL_n66A-n77A_BCS4 and 5 (new) DL_n30A-n66A-n77A_BCS4 and 5 | New
New | Objective #3: NR_CADC_R19_3BDL_yBUL (y=1,2) | CA_n30A-n66(2A)-n77A | - | 4 and 5 | Only FR1 | Ron Borsato | AT&T | ronald.borsato@att.com | Ericsson, Nokia, Qualcomm, Rogers | RAN#108 | NR_CADC_SUL_R19 | (new) DL_n30A-n66A-n77A_BCS4 and 5 (new) DL_n30A-n66(2A)_BCS4 and 5 (completed) DL_n66(2A)-n77A_BCS4 and 5 | New
New | Objective #3: NR_CADC_R19_3BDL_yBUL (y=1,2) | CA_n30A-n66(2A)-n77A | CA_n30A-n66A CA_n30A-n77A CA_n66A-n77A | 4 and 5 | Only FR1 | Ron Borsato | AT&T | ronald.borsato@att.com | Ericsson, Nokia, Qualcomm, Rogers | RAN#108 | NR_CADC_SUL_R19 | (new) DL_n30A-n66A-n77A_UL_n30A-n66A_BCS4 and 5 (new) DL_n30A-n66A-n77A_UL_n30A-n77A_BCS4 and 5 (new) DL_n30A-n66A-n77A_UL_n66A-n77A_BCS4 and 5 (new) DL_n30A-n66(2A)_UL_n30A-n66A_BCS4 and 5 (completed) DL_n66(2A)-n77A_UL_n66A-n77A_BCS4 and 5 (new) DL_n30A-n66(2A)-n77A_BCS4 and 5 | New
New | Objective #3: NR_CADC_R19_3BDL_yBUL (y=1,2) | CA_n30A-n66A-n77(2A) | - | 4 and 5 | Only FR1 | Ron Borsato | AT&T | ronald.borsato@att.com | Ericsson, Nokia, Qualcomm, Rogers | RAN#108 | NR_CADC_SUL_R19 | (new) DL_n30A-n66A-n77A_BCS4 and 5 (new) DL_n30A-n77(2A)_BCS4 and 5 (completed) DL_n66A-n77(2A)_BCS4 and 5 | New
New | Objective #3: NR_CADC_R19_3BDL_yBUL (y=1,2) | CA_n30A-n66A-n77(2A) | CA_n30A-n66A CA_n30A-n77A CA_n66A-n77A | 4 and 5 | Only FR1 | Ron Borsato | AT&T | ronald.borsato@att.com | Ericsson, Nokia, Qualcomm, Rogers | RAN#108 | NR_CADC_SUL_R19 | (new) DL_n30A-n66A-n77A_UL_n30A-n66A_BCS4 and 5 (new) DL_n30A-n66A-n77A_UL_n30A-n77A_BCS4 and 5 (new) DL_n30A-n66A-n77A_UL_n66A-n77A_BCS4 and 5 (new) DL_n30A-n77(2A)_UL_n30A-n77A_BCS4 and 5 (completed) DL_n66A-n77(2A)_UL_n66A-n77A_BCS4 and 5 (new) DL_n30A-n66A-n77(2A)_BCS4 and 5 | New
New | Objective #3: NR_CADC_R19_3BDL_yBUL (y=1,2) | CA_n30A-n66(2A)-n77(2A) | - | 4 and 5 | Only FR1 | Ron Borsato | AT&T | ronald.borsato@att.com | Ericsson, Nokia, Qualcomm, Rogers | RAN#108 | NR_CADC_SUL_R19 | (new) DL_n30A-n66(2A)-n77A_BCS4 and 5 (new) DL_n30A-n66A-n77(2A)_BCS4 and 5 (completed) DL_n66(2A)-n77(2A)_BCS4 and 5 | New
New | Objective #3: NR_CADC_R19_3BDL_yBUL (y=1,2) | CA_n30A-n66(2A)-n77(2A) | CA_n30A-n66A CA_n30A-n77A CA_n66A-n77A | 4 and 5 | Only FR1 | Ron Borsato | AT&T | ronald.borsato@att.com | Ericsson, Nokia, Qualcomm, Rogers | RAN#108 | NR_CADC_SUL_R19 | (new) DL_n30A-n66(2A)-n77A_UL_n30A-n66A_BCS4 and 5 (new) DL_n30A-n66(2A)-n77A_UL_n30A-n77A_BCS4 and 5 (new) DL_n30A-n66(2A)-n77A_UL_n66A-n77A_BCS4 and 5 (new) DL_n30A-n66A-n77(2A)_UL_n30A-n66A_BCS4 and 5 (new) DL_n30A-n66A-n77(2A)_UL_n30A-n77A_BCS4 and 5 (new) DL_n30A-n66A-n77(2A)_UL_n66A-n77A_BCS4 and 5 (completed) DL_n66(2A)-n77(2A)_UL_n66A-n77A_BCS4 and 5 (new) DL_n30A-n66(2A)-n77(2A)_BCS4 and 5 | New
New | Objective #4: NR_CADC_R19_xBDL_yBUL (3<x<7, y=1,2) | CA_n2A-n5A-n30A-n77A | - | 4 and 5 | Only FR1 | Ron Borsato | AT&T | ronald.borsato@att.com | Ericsson, Nokia, Qualcomm, Rogers | RAN#108 | NR_CADC_SUL_R19 | (new) DL_n2A-n5A-n30A_BCS4 and 5 (completed) DL_n2A-n5A-n77A_BCS4 and 5 (new) DL_n2A-n30A-n77A_BCS4 and 5 (new) DL_n5A-n30A-n77A_BCS4 and 5 | New
New | Objective #4: NR_CADC_R19_xBDL_yBUL (3<x<7, y=1,2) | CA_n2A-n5A-n30A-n77A | CA_n2A-n5A CA_n2A-n30A CA_n2A-n77A CA_n5A-n30A CA_n5A-n77A CA_n30A-n77A | 4 and 5 | Only FR1 | Ron Borsato | AT&T | ronald.borsato@att.com | Ericsson, Nokia, Qualcomm, Rogers | RAN#108 | NR_CADC_SUL_R19 | (new) DL_n2A-n5A-n30A_UL_n2A-n5A_BCS4 and 5 (new) DL_n2A-n5A-n30A_UL_n2A-n30A_BCS4 and 5 (new) DL_n2A-n5A-n30A_UL_n5A-n30A_BCS4 and 5 (completed) DL_n2A-n5A-n77A_UL_n2A-n5A_BCS4 and 5 (completed) DL_n2A-n5A-n77A_UL_n2A-n77A_BCS4 and 5 (completed) DL_n2A-n5A-n77A_UL_n5A-n77A_BCS4 and 5 (new) DL_n2A-n30A-n77A_UL_n2A-n30A_BCS4 and 5 (new) DL_n2A-n30A-n77A_UL_n2A-n77A_BCS4 and 5 (new) DL_n2A-n30A-n77A_UL_n30A-n77A_BCS4 and 5 (new) DL_n5A-n30A-n77A_UL_n5A-n30A_BCS4 and 5 (new) DL_n5A-n30A-n77A_UL_n5A-n77A_BCS4 and 5 (new) DL_n5A-n30A-n77A_UL_n30A-n77A_BCS4 and 5 (new) DL_n2A-n5A-n30A-n77A_BCS4 and 5 | New
New | Objective #4: NR_CADC_R19_xBDL_yBUL (3<x<7, y=1,2) | CA_n2A-n5A-n30A-n77(2A) | - | 4 and 5 | Only FR1 | Ron Borsato | AT&T | ronald.borsato@att.com | Ericsson, Nokia, Qualcomm, Rogers | RAN#108 | NR_CADC_SUL_R19 | (new) DL_n2A-n5A-n30A-n77A_BCS4 and 5 (completed) DL_n2A-n5A-n77(2A)_BCS4 and 5 (new) DL_n2A-n30A-n77(2A)_BCS4 and 5 (new) DL_n5A-n30A-n77(2A)_BCS4 and 5 | New
New | Objective #4: NR_CADC_R19_xBDL_yBUL (3<x<7, y=1,2) | CA_n2A-n5A-n30A-n77(2A) | CA_n2A-n5A CA_n2A-n30A CA_n2A-n77A CA_n5A-n30A CA_n5A-n77A CA_n30A-n77A | 4 and 5 | Only FR1 | Ron Borsato | AT&T | ronald.borsato@att.com | Ericsson, Nokia, Qualcomm, Rogers | RAN#108 | NR_CADC_SUL_R19 | (new) DL_n2A-n5A-n30A-n77A_UL_n2A-n5A_BCS4 and 5 (new) DL_n2A-n5A-n30A-n77A_UL_n2A-n30A_BCS4 and 5 (new) DL_n2A-n5A-n30A-n77A_UL_n2A-n77A_BCS4 and 5 (new) DL_n2A-n5A-n30A-n77A_UL_n5A-n30A_BCS4 and 5 (new) DL_n2A-n5A-n30A-n77A_UL_n5A-n77A_BCS4 and 5 (new) DL_n2A-n5A-n30A-n77A_UL_n30A-n77A_BCS4 and 5 (completed) DL_n2A-n5A-n77(2A)_UL_n2A-n5A_BCS4 and 5 (completed) DL_n2A-n5A-n77(2A)_UL_n2A-n77A_BCS4 and 5 (completed) DL_n2A-n5A-n77(2A)_UL_n5A-n77A_BCS4 and 5 (new) DL_n2A-n30A-n77(2A)_UL_n2A-n30A_BCS4 and 5 (new) DL_n2A-n30A-n77(2A)_UL_n2A-n77A_BCS4 and 5 (new) DL_n2A-n30A-n77(2A)_UL_n30A-n77A_BCS4 and 5 (new) DL_n5A-n30A-n77(2A)_UL_n5A-n30A_BCS4 and 5 (new) DL_n5A-n30A-n77(2A)_UL_n5A-n77A_BCS4 and 5 (new) DL_n5A-n30A-n77(2A)_UL_n30A-n77A_BCS4 and 5 (new) DL_n2A-n5A-n30A-n77(2A)_BCS4 and 5 | New
New | Objective #4: NR_CADC_R19_xBDL_yBUL (3<x<7, y=1,2) | CA_n2A-n14A-n30A-n77A | - | 4 and 5 | Only FR1 | Ron Borsato | AT&T | ronald.borsato@att.com | Ericsson, Nokia, Qualcomm, Rogers | RAN#108 | NR_CADC_SUL_R19 | (new) DL_n2A-n14A-n30A_BCS4 and 5 (ongoing) DL_n2A-n14A-n77A_BCS4 and 5 (new) DL_n2A-n30A-n77A_BCS4 and 5 (new) DL_n14A-n30A-n77A_BCS4 and 5 | New
New | Objective #4: NR_CADC_R19_xBDL_yBUL (3<x<7, y=1,2) | CA_n2A-n14A-n30A-n77A | CA_n2A-n14A CA_n2A-n30A CA_n2A-n77A CA_n14A-n30A CA_n14A-n77A CA_n30A-n77A | 4 and 5 | Only FR1 | Ron Borsato | AT&T | ronald.borsato@att.com | Ericsson, Nokia, Qualcomm, Rogers | RAN#108 | NR_CADC_SUL_R19 | (new) DL_n2A-n14A-n30A_UL_n2A-n14A_BCS4 and 5 (new) DL_n2A-n14A-n30A_UL_n2A-n30A_BCS4 and 5 (new) DL_n2A-n14A-n30A_UL_n14A-n30A_BCS4 and 5 (ongoing) DL_n2A-n14A-n77A_UL_n2A-n14A_BCS4 and 5 (ongoing) DL_n2A-n14A-n77A_UL_n2A-n77A_BCS4 and 5 (ongoing) DL_n2A-n14A-n77A_UL_n14A-n77A_BCS4 and 5 (new) DL_n2A-n30A-n77A_UL_n2A-n30A_BCS4 and 5 (new) DL_n2A-n30A-n77A_UL_n2A-n77A_BCS4 and 5 (new) DL_n2A-n30A-n77A_UL_n30A-n77A_BCS4 and 5 (new) DL_n14A-n30A-n77A_UL_n14A-n30A_BCS4 and 5 (new) DL_n14A-n30A-n77A_UL_n14A-n77A_BCS4 and 5 (new) DL_n14A-n30A-n77A_UL_n30A-n77A_BCS4 and 5 (new) DL_n2A-n14A-n30A-n77A_BCS4 and 5 | New
New | Objective #4: NR_CADC_R19_xBDL_yBUL (3<x<7, y=1,2) | CA_n2A-n14A-n30A-n77(2A) | - | 4 and 5 | Only FR1 | Ron Borsato | AT&T | ronald.borsato@att.com | Ericsson, Nokia, Qualcomm, Rogers | RAN#108 | NR_CADC_SUL_R19 | (new) DL_n2A-n14A-n30A-n77A_BCS4 and 5 (ongoing) DL_n2A-n14A-n77(2A)_BCS4 and 5 (new) DL_n2A-n30A-n77(2A)_BCS4 and 5 (new) DL_n14A-n30A-n77(2A)_BCS4 and 5 | New
New | Objective #4: NR_CADC_R19_xBDL_yBUL (3<x<7, y=1,2) | CA_n2A-n14A-n30A-n77(2A) | CA_n2A-n14A CA_n2A-n30A CA_n2A-n77A CA_n14A-n30A CA_n14A-n77A CA_n30A-n77A | 4 and 5 | Only FR1 | Ron Borsato | AT&T | ronald.borsato@att.com | Ericsson, Nokia, Qualcomm, Rogers | RAN#108 | NR_CADC_SUL_R19 | (new) DL_n2A-n14A-n30A-n77A_UL_n2A-n14A_BCS4 and 5 (new) DL_n2A-n14A-n30A-n77A_UL_n2A-n30A_BCS4 and 5 (new) DL_n2A-n14A-n30A-n77A_UL_n2A-n77A_BCS4 and 5 (new) DL_n2A-n14A-n30A-n77A_UL_n14A-n30A_BCS4 and 5 (new) DL_n2A-n14A-n30A-n77A_UL_n14A-n77A_BCS4 and 5 (new) DL_n2A-n14A-n30A-n77A_UL_n30A-n77A_BCS4 and 5 (ongoing) DL_n2A-n14A-n77(2A)_UL_n2A-n14A_BCS4 and 5 (ongoing) DL_n2A-n14A-n77(2A)_UL_n2A-n77A_BCS4 and 5 (ongoing) DL_n2A-n14A-n77(2A)_UL_n14A-n77A_BCS4 and 5 (new) DL_n2A-n30A-n77(2A)_UL_n2A-n30A_BCS4 and 5 (new) DL_n2A-n30A-n77(2A)_UL_n2A-n77A_BCS4 and 5 (new) DL_n2A-n30A-n77(2A)_UL_n30A-n77A_BCS4 and 5 (new) DL_n14A-n30A-n77(2A)_UL_n14A-n30A_BCS4 and 5 (new) DL_n14A-n30A-n77(2A)_UL_n14A-n77A_BCS4 and 5 (new) DL_n14A-n30A-n77(2A)_UL_n30A-n77A_BCS4 and 5 (new) DL_n2A-n14A-n30A-n77(2A)_BCS4 and 5 | New
New | Objective #4: NR_CADC_R19_xBDL_yBUL (3<x<7, y=1,2) | CA_n2A-n30A-n66A-n77A | - | 4 and 5 | Only FR1 | Ron Borsato | AT&T | ronald.borsato@att.com | Ericsson, Nokia, Qualcomm, Rogers | RAN#108 | NR_CADC_SUL_R19 | (new) DL_n2A-n30A-n66A_BCS4 and 5 (new) DL_n2A-n30A-n77A_BCS4 and 5 (completed) DL_n2A-n66A-n77A_BCS4 and 5 (new) DL_n30A-n66A-n77A_BCS4 and 5 | New
New | Objective #4: NR_CADC_R19_xBDL_yBUL (3<x<7, y=1,2) | CA_n2A-n30A-n66A-n77A | CA_n2A-n30A CA_n2A-n66A CA_n2A-n77A CA_n30A-n66A CA_n30A-n77A CA_n66A-n77A | 4 and 5 | Only FR1 | Ron Borsato | AT&T | ronald.borsato@att.com | Ericsson, Nokia, Qualcomm, Rogers | RAN#108 | NR_CADC_SUL_R19 | (new) DL_n2A-n30A-n66A_UL_n2A-n30A_BCS4 and 5 (new) DL_n2A-n30A-n66A_UL_n2A-n66A_BCS4 and 5 (new) DL_n2A-n30A-n66A_UL_n30A-n66A_BCS4 and 5 (new) DL_n2A-n30A-n77A_UL_n2A-n30A_BCS4 and 5 (new) DL_n2A-n30A-n77A_UL_n2A-n77A_BCS4 and 5 (new) DL_n2A-n30A-n77A_UL_n30A-n77A_BCS4 and 5 (completed) DL_n2A-n66A-n77A_UL_n2A-n66A_BCS4 and 5 (completed) DL_n2A-n66A-n77A_UL_n2A-n77A_BCS4 and 5 (completed) DL_n2A-n66A-n77A_UL_n66A-n77A_BCS4 and 5 (new) DL_n30A-n66A-n77A_UL_n30A-n66A_BCS4 and 5 (new) DL_n30A-n66A-n77A_UL_n30A-n77A_BCS4 and 5 (new) DL_n30A-n66A-n77A_UL_n66A-n77A_BCS4 and 5 (new) DL_n2A-n30A-n66A-n77A_BCS4 and 5 | New
New | Objective #4: NR_CADC_R19_xBDL_yBUL (3<x<7, y=1,2) | CA_n2A-n30A-n66A-n77(2A) | - | 4 and 5 | Only FR1 | Ron Borsato | AT&T | ronald.borsato@att.com | Ericsson, Nokia, Qualcomm, Rogers | RAN#108 | NR_CADC_SUL_R19 | (new) DL_n2A-n30A-n66A-n77A_BCS4 and 5 (new) DL_n2A-n30A-n77(2A)_BCS4 and 5 (completed) DL_n2A-n66A-n77(2A)_BCS4 and 5 (new) DL_n30A-n66A-n77(2A)_BCS4 and 5 | New
New | Objective #4: NR_CADC_R19_xBDL_yBUL (3<x<7, y=1,2) | CA_n2A-n30A-n66A-n77(2A) | CA_n2A-n30A CA_n2A-n66A CA_n2A-n77A CA_n30A-n66A CA_n30A-n77A CA_n66A-n77A | 4 and 5 | Only FR1 | Ron Borsato | AT&T | ronald.borsato@att.com | Ericsson, Nokia, Qualcomm, Rogers | RAN#108 | NR_CADC_SUL_R19 | (new) DL_n2A-n30A-n66A-n77A_UL_n2A-n30A_BCS4 and 5 (new) DL_n2A-n30A-n66A-n77A_UL_n2A-n66A_BCS4 and 5 (new) DL_n2A-n30A-n66A-n77A_UL_n2A-n77A_BCS4 and 5 (new) DL_n2A-n30A-n66A-n77A_UL_n30A-n66A_BCS4 and 5 (new) DL_n2A-n30A-n66A-n77A_UL_n30A-n77A_BCS4 and 5 (new) DL_n2A-n30A-n66A-n77A_UL_n66A-n77A_BCS4 and 5 (new) DL_n2A-n30A-n77(2A)_UL_n2A-n30A_BCS4 and 5 (new) DL_n2A-n30A-n77(2A)_UL_n2A-n77A_BCS4 and 5 (new) DL_n2A-n30A-n77(2A)_UL_n30A-n77A_BCS4 and 5 (completed) DL_n2A-n66A-n77(2A)_UL_n2A-n66A_BCS4 and 5 (completed) DL_n2A-n66A-n77(2A)_UL_n2A-n77A_BCS4 and 5 (completed) DL_n2A-n66A-n77(2A)_UL_n66A-n77A_BCS4 and 5 (new) DL_n30A-n66A-n77(2A)_UL_n30A-n66A_BCS4 and 5 (new) DL_n30A-n66A-n77(2A)_UL_n30A-n77A_BCS4 and 5 (new) DL_n30A-n66A-n77(2A)_UL_n66A-n77A_BCS4 and 5 (new) DL_n2A-n30A-n66A-n77(2A)_BCS4 and 5 | New
New | Objective #4: NR_CADC_R19_xBDL_yBUL (3<x<7, y=1,2) | CA_n5A-n30A-n66A-n77A | - | 4 and 5 | Only FR1 | Ron Borsato | AT&T | ronald.borsato@att.com | Ericsson, Nokia, Qualcomm, Rogers | RAN#108 | NR_CADC_SUL_R19 | (new) DL_n5A-n30A-n66A_BCS4 and 5 (new) DL_n5A-n30A-n77A_BCS4 and 5 (completed) DL_n5A-n66A-n77A_BCS4 and 5 (new) DL_n30A-n66A-n77A_BCS4 and 5 | New
New | Objective #4: NR_CADC_R19_xBDL_yBUL (3<x<7, y=1,2) | CA_n5A-n30A-n66A-n77A | CA_n5A-n30A CA_n5A-n66A CA_n5A-n77A CA_n30A-n66A CA_n30A-n77A CA_n66A-n77A | 4 and 5 | Only FR1 | Ron Borsato | AT&T | ronald.borsato@att.com | Ericsson, Nokia, Qualcomm, Rogers | RAN#108 | NR_CADC_SUL_R19 | (new) DL_n5A-n30A-n66A_UL_n5A-n30A_BCS4 and 5 (new) DL_n5A-n30A-n66A_UL_n5A-n66A_BCS4 and 5 (new) DL_n5A-n30A-n66A_UL_n30A-n66A_BCS4 and 5 (new) DL_n5A-n30A-n77A_UL_n5A-n30A_BCS4 and 5 (new) DL_n5A-n30A-n77A_UL_n5A-n77A_BCS4 and 5 (new) DL_n5A-n30A-n77A_UL_n30A-n77A_BCS4 and 5 (completed) DL_n5A-n66A-n77A_UL_n5A-n66A_BCS4 and 5 (completed) DL_n5A-n66A-n77A_UL_n5A-n77A_BCS4 and 5 (completed) DL_n5A-n66A-n77A_UL_n66A-n77A_BCS4 and 5 (new) DL_n30A-n66A-n77A_UL_n30A-n66A_BCS4 and 5 (new) DL_n30A-n66A-n77A_UL_n30A-n77A_BCS4 and 5 (new) DL_n30A-n66A-n77A_UL_n66A-n77A_BCS4 and 5 (new) DL_n5A-n30A-n66A-n77A_BCS4 and 5 | New
New | Objective #4: NR_CADC_R19_xBDL_yBUL (3<x<7, y=1,2) | CA_n5A-n30A-n66A-n77(2A) | - | 4 and 5 | Only FR1 | Ron Borsato | AT&T | ronald.borsato@att.com | Ericsson, Nokia, Qualcomm, Rogers | RAN#108 | NR_CADC_SUL_R19 | (new) DL_n5A-n30A-n66A-n77A_BCS4 and 5 (new) DL_n5A-n30A-n77(2A)_BCS4 and 5 (completed) DL_n5A-n66A-n77(2A)_BCS4 and 5 (new) DL_n30A-n66A-n77(2A)_BCS4 and 5 | New
New | Objective #4: NR_CADC_R19_xBDL_yBUL (3<x<7, y=1,2) | CA_n5A-n30A-n66A-n77(2A) | CA_n5A-n30A CA_n5A-n66A CA_n5A-n77A CA_n30A-n66A CA_n30A-n77A CA_n66A-n77A | 4 and 5 | Only FR1 | Ron Borsato | AT&T | ronald.borsato@att.com | Ericsson, Nokia, Qualcomm, Rogers | RAN#108 | NR_CADC_SUL_R19 | (new) DL_n5A-n30A-n66A-n77A_UL_n5A-n30A_BCS4 and 5 (new) DL_n5A-n30A-n66A-n77A_UL_n5A-n66A_BCS4 and 5 (new) DL_n5A-n30A-n66A-n77A_UL_n5A-n77A_BCS4 and 5 (new) DL_n5A-n30A-n66A-n77A_UL_n30A-n66A_BCS4 and 5 (new) DL_n5A-n30A-n66A-n77A_UL_n30A-n77A_BCS4 and 5 (new) DL_n5A-n30A-n66A-n77A_UL_n66A-n77A_BCS4 and 5 (new) DL_n5A-n30A-n77(2A)_UL_n5A-n30A_BCS4 and 5 (new) DL_n5A-n30A-n77(2A)_UL_n5A-n77A_BCS4 and 5 (new) DL_n5A-n30A-n77(2A)_UL_n30A-n77A_BCS4 and 5 (completed) DL_n5A-n66A-n77(2A)_UL_n5A-n66A_BCS4 and 5 (completed) DL_n5A-n66A-n77(2A)_UL_n5A-n77A_BCS4 and 5 (completed) DL_n5A-n66A-n77(2A)_UL_n66A-n77A_BCS4 and 5 (new) DL_n30A-n66A-n77(2A)_UL_n30A-n66A_BCS4 and 5 (new) DL_n30A-n66A-n77(2A)_UL_n30A-n77A_BCS4 and 5 (new) DL_n30A-n66A-n77(2A)_UL_n66A-n77A_BCS4 and 5 (new) DL_n5A-n30A-n66A-n77(2A)_BCS4 and 5 | New
New | Objective #4: NR_CADC_R19_xBDL_yBUL (3<x<7, y=1,2) | CA_n14A-n30A-n66A-n77A | - | 4 and 5 | Only FR1 | Ron Borsato | AT&T | ronald.borsato@att.com | Ericsson, Nokia, Qualcomm, Rogers | RAN#108 | NR_CADC_SUL_R19 | (new) DL_n14A-n30A-n66A_BCS4 and 5 (new) DL_n14A-n30A-n77A_BCS4 and 5 (ongoing) DL_n14A-n66A-n77A_BCS4 and 5 (new) DL_n30A-n66A-n77A_BCS4 and 5 | New
New | Objective #4: NR_CADC_R19_xBDL_yBUL (3<x<7, y=1,2) | CA_n14A-n30A-n66A-n77A | CA_n14A-n30A CA_n14A-n66A CA_n14A-n77A CA_n30A-n66A CA_n30A-n77A CA_n66A-n77A | 4 and 5 | Only FR1 | Ron Borsato | AT&T | ronald.borsato@att.com | Ericsson, Nokia, Qualcomm, Rogers | RAN#108 | NR_CADC_SUL_R19 | (new) DL_n14A-n30A-n66A_UL_n14A-n30A_BCS4 and 5 (new) DL_n14A-n30A-n66A_UL_n14A-n66A_BCS4 and 5 (new) DL_n14A-n30A-n66A_UL_n30A-n66A_BCS4 and 5 (new) DL_n14A-n30A-n77A_UL_n14A-n30A_BCS4 and 5 (new) DL_n14A-n30A-n77A_UL_n14A-n77A_BCS4 and 5 (new) DL_n14A-n30A-n77A_UL_n30A-n77A_BCS4 and 5 (ongoing) DL_n14A-n66A-n77A_UL_n14A-n66A_BCS4 and 5 (ongoing) DL_n14A-n66A-n77A_UL_n14A-n77A_BCS4 and 5 (ongoing) DL_n14A-n66A-n77A_UL_n66A-n77A_BCS4 and 5 (new) DL_n30A-n66A-n77A_UL_n30A-n66A_BCS4 and 5 (new) DL_n30A-n66A-n77A_UL_n30A-n77A_BCS4 and 5 (new) DL_n30A-n66A-n77A_UL_n66A-n77A_BCS4 and 5 (new) DL_n14A-n30A-n66A-n77A_BCS4 and 5 | New
New | Objective #4: NR_CADC_R19_xBDL_yBUL (3<x<7, y=1,2) | CA_n14A-n30A-n66A-n77(2A) | - | 4 and 5 | Only FR1 | Ron Borsato | AT&T | ronald.borsato@att.com | Ericsson, Nokia, Qualcomm, Rogers | RAN#108 | NR_CADC_SUL_R19 | (new) DL_n14A-n30A-n66A-n77A_BCS4 and 5 (new) DL_n14A-n30A-n77(2A)_BCS4 and 5 (ongoing) DL_n14A-n66A-n77(2A)_BCS4 and 5 (new) DL_n30A-n66A-n77(2A)_BCS4 and 5 | New
New | Objective #4: NR_CADC_R19_xBDL_yBUL (3<x<7, y=1,2) | CA_n14A-n30A-n66A-n77(2A) | CA_n14A-n30A CA_n14A-n66A CA_n14A-n77A CA_n30A-n66A CA_n30A-n77A CA_n66A-n77A | 4 and 5 | Only FR1 | Ron Borsato | AT&T | ronald.borsato@att.com | Ericsson, Nokia, Qualcomm, Rogers | RAN#108 | NR_CADC_SUL_R19 | (new) DL_n14A-n30A-n66A-n77A_UL_n14A-n30A_BCS4 and 5 (new) DL_n14A-n30A-n66A-n77A_UL_n14A-n66A_BCS4 and 5 (new) DL_n14A-n30A-n66A-n77A_UL_n14A-n77A_BCS4 and 5 (new) DL_n14A-n30A-n66A-n77A_UL_n30A-n66A_BCS4 and 5 (new) DL_n14A-n30A-n66A-n77A_UL_n30A-n77A_BCS4 and 5 (new) DL_n14A-n30A-n66A-n77A_UL_n66A-n77A_BCS4 and 5 (new) DL_n14A-n30A-n77(2A)_UL_n14A-n30A_BCS4 and 5 (new) DL_n14A-n30A-n77(2A)_UL_n14A-n77A_BCS4 and 5 (new) DL_n14A-n30A-n77(2A)_UL_n30A-n77A_BCS4 and 5 (ongoing) DL_n14A-n66A-n77(2A)_UL_n14A-n66A_BCS4 and 5 (ongoing) DL_n14A-n66A-n77(2A)_UL_n14A-n77A_BCS4 and 5 (ongoing) DL_n14A-n66A-n77(2A)_UL_n66A-n77A_BCS4 and 5 (new) DL_n30A-n66A-n77(2A)_UL_n30A-n66A_BCS4 and 5 (new) DL_n30A-n66A-n77(2A)_UL_n30A-n77A_BCS4 and 5 (new) DL_n30A-n66A-n77(2A)_UL_n66A-n77A_BCS4 and 5 (new) DL_n14A-n30A-n66A-n77(2A)_BCS4 and 5 | New
New | Objective #2: NR_CADC_R19_2BDL_yBUL (y=1,2) | CA_n40A-n50A | CA_n40A-n50A | 4&5 | Only FR1 | Ling Lin | Huawei | clara.linling@huawei.com | HiSilicon, CATT, ZTE, Samsung | RAN#108 | NR_CADC_SUL_R19 | None | New
New | Objective #2: NR_CADC_R19_2BDL_yBUL (y=1,2) | CA_n50A-n77A | CA_n50A-n77A | 4&5 | Only FR1 | Ling Lin | Huawei | clara.linling@huawei.com | HiSilicon,CATT, ZTE, Samsung | RAN#108 | NR_CADC_SUL_R19 | None | New
New | Objective #2: NR_CADC_R19_2BDL_yBUL (y=1,2) | CA_n8A-n50A | CA_n8A-n50A | 4&5 | Only FR1 | Ling Lin | Huawei | clara.linling@huawei.com | HiSilicon, CATT, ZTE, Samsung | RAN#108 | NR_CADC_SUL_R19 | None | New
New | Objective #2: NR_CADC_R19_2BDL_yBUL (y=1,2) | CA_n1A-n104A | CA_n1A-n104A | 4&5 | Only FR1 | Ling Lin | Huawei | clara.linling@huawei.com | HiSilicon, China Telecom, China Unicom | RAN#108 | NR_CADC_SUL_R19 | None | New
New | Objective #2: NR_CADC_R19_2BDL_yBUL (y=1,2) | CA_n5A-n104A | CA_n5A-n104A | 4&5 | Only FR1 | Ling Lin | Huawei | clara.linling@huawei.com | HiSilicon, China Telecom, China Unicom | RAN#108 | NR_CADC_SUL_R19 | None | New
New | Objective #2: NR_CADC_R19_2BDL_yBUL (y=1,2) | CA_n28A-n104A | CA_n28A-n104A | 4&5 | Only FR1 | Ling Lin | Huawei | clara.linling@huawei.com | HiSilicon, CMCC, CATT, ZTE | RAN#108 | NR_CADC_SUL_R19 | None | New
New | Objective #5: NR_SUL_combos_R19 | SUL_n80A-n104A | SUL_n80A-n104A | 4&5 | Only FR1 | Ling Lin | Huawei | clara.linling@huawei.com | HiSilicon, [China Telecom, China Unicom] | RAN#108 | NR_CADC_SUL_R19 | None | New
New | Objective #5: NR_SUL_combos_R19 | SUL_n81A-n104A | SUL_n81A-n104A | 4&5 | Only FR1 | Ling Lin | Huawei | clara.linling@huawei.com | HiSilicon, CMCC, CATT | RAN#108 | NR_CADC_SUL_R19 | None | New
New | Objective #5: NR_SUL_combos_R19 | SUL_n83A-n104A | SUL_n83A-n104A | 4&5 | Only FR1 | Ling Lin | Huawei | clara.linling@huawei.com | HiSilicon, CMCC, CATT | RAN#108 | NR_CADC_SUL_R19 | None | New
New | Objective #5: NR_SUL_combos_R19 | SUL_n84A-n104A | SUL_n84A-n104A | 4&5 | Only FR1 | Ling Lin | Huawei | clara.linling@huawei.com | HiSilicon, China Telecom, China Unicom | RAN#108 | NR_CADC_SUL_R19 | None | New
New | Objective #5: NR_SUL_combos_R19 | SUL_n89A-n104A | SUL_n89A-n104A | 4&5 | Only FR1 | Ling Lin | Huawei | clara.linling@huawei.com | HiSilicon, China Telecom, China Unicom | RAN#108 | NR_CADC_SUL_R19 | None | New
New | Objective #1: NR_CA_R19_Intra with/without UL-MIMO | CA_n257R | CA_n257D/E/F/R | 0 | Only FR2 | Ling Lin | Huawei | clara.linling@huawei.com | HiSilicon,Samsung,Ericsson | RAN#108 | NR_CADC_SUL_R19-Core | (completed)DL_n257F-UL_n257D/E/F | New
New | Objective #1: NR_CA_R19_Intra with/without UL-MIMO | CA_n257S | CA_n257D/E/F/R/S | 0 | Only FR2 | Ling Lin | Huawei | clara.linling@huawei.com | HiSilicon,Samsung,Ericsson | RAN#108 | NR_CADC_SUL_R19-Core | (new)DL_n257R-UL_n257D/E/F/R | New
New | Objective #1: NR_CA_R19_Intra with/without UL-MIMO | CA_n261R | CA_n261D/E/F/R | 0 | Only FR2 | Ling Lin | Huawei | clara.linling@huawei.com | HiSilicon,Samsung,Ericsson | RAN#108 | NR_CADC_SUL_R19-Core | (completed)DL_n261F-UL_n261D/E/F | New
New | Objective #1: NR_CA_R19_Intra with/without UL-MIMO | CA_n261S | CA_n261D/E/F/R/S | 0 | Only FR2 | Ling Lin | Huawei | clara.linling@huawei.com | HiSilicon,Samsung,Ericsson | RAN#108 | NR_CADC_SUL_R19-Core | (new)DL_n261R-UL_n261D/E/F/R | New
New | Objective #3: NR_CADC_R19_3BDL_yBUL (y=1,2) | CA-n78C-n257S | CA-n78A-n257D/E/F | 0 | FR1+FR2 | Ling Lin | Huawei | clara.linling@huawei.com | HiSilicon,Samsung,Ericsson,[CATT} | RAN#108 | NR_CADC_SUL_R19-Core | (new)DL_n78C-n257R-UL_n78A-n257D/E/F (new)DL_n78A-n257S-UL_n78A-n257D/E/F | New
New | Objective #3: NR_CADC_R19_3BDL_yBUL (y=1,2) | CA-n78C-n258S | CA-n78A-n258D/E/F | 0 | FR1+FR2 | Ling Lin | Huawei | clara.linling@huawei.com | HiSilicon,Samsung,Ericsson,[CATT} | RAN#108 | NR_CADC_SUL_R19-Core | (new)DL_n78C-n258R-UL_n78A-n258D/E/F (new)DL_n78A-n258S-UL_n78A-n258D/E/F | New
New | Objective #3: NR_CADC_R19_3BDL_yBUL (y=1,2) | CA-n78C-n261S | CA-n78A-n261D/E/F | 0 | FR1+FR2 | Ling Lin | Huawei | clara.linling@huawei.com | HiSilicon,Samsung,Ericsson,[CATT} | RAN#108 | NR_CADC_SUL_R19-Core | (new)DL_n78C-n261R-UL_n78A-n261D/E/F (new)DL_n78A-n261S-UL_n78A-n261D/E/F | New
New | Objective #3: NR_CADC_R19_3BDL_yBUL (y=1,2) | CA-n78C-n257R | CA-n78A-n257D/E/F | 0 | FR1+FR2 | Ling Lin | Huawei | clara.linling@huawei.com | HiSilicon,Samsung,Ericsson,[CATT} | RAN#108 | NR_CADC_SUL_R19-Core | (completed)DL_n78C-n257F-UL_n78A-n257D/E/F (new)DL_n78A-n257R-UL_n78A-n257D/E/F | New
New | Objective #3: NR_CADC_R19_3BDL_yBUL (y=1,2) | CA-n78C-n258R | CA-n78A-n258D/E/F | 0 | FR1+FR2 | Ling Lin | Huawei | clara.linling@huawei.com | HiSilicon,Samsung,Ericsson,[CATT} | RAN#108 | NR_CADC_SUL_R19-Core | (completed)DL_n78C-n258F-UL_n78A-n258D/E/F (new)DL_n78A-n258R-UL_n78A-n258D/E/F | New
New | Objective #3: NR_CADC_R19_3BDL_yBUL (y=1,2) | CA-n78C-n261R | CA-n78A-n261D/E/F | 0 | FR1+FR2 | Ling Lin | Huawei | clara.linling@huawei.com | HiSilicon,Samsung,Ericsson,[CATT} | RAN#108 | NR_CADC_SUL_R19-Core | (new)DL_n78C-n261F-UL_n78A-n261D/E/F (new)DL_n78A-n261R-UL_n78A-n261D/E/F | New
New | Objective #3: NR_CADC_R19_3BDL_yBUL (y=1,2) | CA-n78A-n257S | CA-n78A-n257D/E/F | 0 | FR1+FR2 | Ling Lin | Huawei | clara.linling@huawei.com | HiSilicon,Samsung,Ericsson,[CATT} | RAN#108 | NR_CADC_SUL_R19-Core | (new)DL_n78A-n257R-UL_n78A-n257D/E/F (new)DL_n257S-UL_n257D/E/F | New
New | Objective #3: NR_CADC_R19_3BDL_yBUL (y=1,2) | CA-n78A-n258S | CA-n78A-n258D/E/F | 0 | FR1+FR2 | Ling Lin | Huawei | clara.linling@huawei.com | HiSilicon,Samsung,Ericsson,[CATT} | RAN#108 | NR_CADC_SUL_R19-Core | (new)DL_n78A-n258R-UL_n78A-n258D/E/F (completed)DL_n258S-UL_n258D/E/F | New
New | Objective #3: NR_CADC_R19_3BDL_yBUL (y=1,2) | CA-n78A-n261S | CA-n78A-n261D/E/F | 0 | FR1+FR2 | Ling Lin | Huawei | clara.linling@huawei.com | HiSilicon,Samsung,Ericsson,[CATT} | RAN#108 | NR_CADC_SUL_R19-Core | (new)DL_n78A-n261R-UL_n78A-n261D/E/F (new)DL_n261S-UL_n261D/E/F | New
New | Objective #3: NR_CADC_R19_3BDL_yBUL (y=1,2) | CA-n78A-n257R | CA-n78A-n257D/E/F | 0 | FR1+FR2 | Ling Lin | Huawei | clara.linling@huawei.com | HiSilicon,Samsung,Ericsson,[CATT} | RAN#108 | NR_CADC_SUL_R19-Core | (new)DL_n78A-n257F-UL_n78A-n257D/E/F (new)DL_n257R-UL_n257D/E/F | New
New | Objective #3: NR_CADC_R19_3BDL_yBUL (y=1,2) | CA-n78A-n258R | CA-n78A-n258D/E/F | 0 | FR1+FR2 | Ling Lin | Huawei | clara.linling@huawei.com | HiSilicon,Samsung,Ericsson,[CATT} | RAN#108 | NR_CADC_SUL_R19-Core | (completed)DL_n78A-n258F-UL_n78A-n258D/E/F (completed)DL_n258R-UL_n258D/E/F | New
New | Objective #3: NR_CADC_R19_3BDL_yBUL (y=1,2) | CA-n78A-n261R | CA-n78A-n261D/E/F | 0 | FR1+FR2 | Ling Lin | Huawei | clara.linling@huawei.com | HiSilicon,Samsung,Ericsson,[CATT} | RAN#108 | NR_CADC_SUL_R19-Core | (new)DL_n78A-n261F-UL_n78A-n261D/E/F (new)DL_n261R-UL_n261D/E/F | New
New | Objective #3: NR_CADC_R19_3BDL_yBUL (y=1,2) | CA-n78A-n257F | CA-n78A-n257D/E/F | 0 | FR1+FR2 | Ling Lin | Huawei | clara.linling@huawei.com | HiSilicon,Samsung,Ericsson,[CATT} | RAN#108 | NR_CADC_SUL_R19-Core | (completed)DL_n78A-n257F-UL_n78A-n257A (completed)DL_n257F-UL_n257D/E/F | New
New | Objective #3: NR_CADC_R19_3BDL_yBUL (y=1,2) | CA-n78A-n261F | CA-n78A-n261D/E/F | 0 | FR1+FR2 | Ling Lin | Huawei | clara.linling@huawei.com | HiSilicon,Samsung,Ericsson,[CATT} | RAN#108 | NR_CADC_SUL_R19-Core | (new)DL_n78A-n261E-UL_n78A-n261D/E (completed)DL_n261F-UL_n261D/E/F | New
New | Objective #3: NR_CADC_R19_3BDL_yBUL (y=1,2) | CA-n78A-n261E | CA-n78A-n261D/E | 0 | FR1+FR2 | Ling Lin | Huawei | clara.linling@huawei.com | HiSilicon,Samsung,Ericsson,[CATT} | RAN#108 | NR_CADC_SUL_R19-Core | (new)DL_n78A-n261D-UL_n78A-n261D (completed)DL_n261E-UL_n261D/E | New
New | Objective #3: NR_CADC_R19_3BDL_yBUL (y=1,2) | CA-n78A-n261D | CA-n78A-n261D | 0 | FR1+FR2 | Ling Lin | Huawei | clara.linling@huawei.com | HiSilicon,Samsung,Ericsson,[CATT} | RAN#108 | NR_CADC_SUL_R19-Core | (new)DL_n78A-n261A-UL_n78A-n261A (completed)DL_n261D-UL_n261D | New
New | Objective #3: NR_CADC_R19_3BDL_yBUL (y=1,2) | CA-n78A-n261A | CA-n78A-n261A | 0 | FR1+FR2 | Ling Lin | Huawei | clara.linling@huawei.com | HiSilicon,Samsung,Ericsson,[CATT} | RAN#108 | NR_CADC_SUL_R19-Core | (completed)DL_n78A-UL_n78A (completed)DL_n261A-UL_n261A | New
New | Objective #3: NR_CADC_R19_3BDL_yBUL (y=1,2) | CA_n78A-n261M | CA_n78A-n261A/G/H/I | 0 | FR1+FR2 | Ling Lin | Huawei | clara.linling@huawei.com | HiSilicon,Samsung,Ericsson,[CATT} | RAN#108 | NR_CADC_SUL_R19-Core | (new)DL_n78A-n261L-UL_n78A-n261A/G/H/I (completed)DL_n261M-UL_n261A/G/H/I | New
New | Objective #3: NR_CADC_R19_3BDL_yBUL (y=1,2) | CA_n78A-n261G | CA_n78A-n261A/G | 0 | FR1+FR2 | Ling Lin | Huawei | clara.linling@huawei.com | HiSilicon,Samsung,Ericsson,[CATT} | RAN#108 | NR_CADC_SUL_R19-Core | (new)DL_n78A-n261A-UL_n78A-n261A (completed)DL_n261G-UL_n261A/G | New
New | Objective #3: NR_CADC_R19_3BDL_yBUL (y=1,2) | CA_n78A-n261H | CA_n78A-n261A/G/H | 0 | FR1+FR2 | Ling Lin | Huawei | clara.linling@huawei.com | HiSilicon,Samsung,Ericsson,[CATT} | RAN#108 | NR_CADC_SUL_R19-Core | (new)DL_n78A-n261G-UL_n78A-n261A/G (completed)DL_n261H-UL_n261A/G/H | New
New | Objective #3: NR_CADC_R19_3BDL_yBUL (y=1,2) | CA_n78A-n261I | CA_n78A-n261A/G/H/I | 0 | FR1+FR2 | Ling Lin | Huawei | clara.linling@huawei.com | HiSilicon,Samsung,Ericsson,[CATT} | RAN#108 | NR_CADC_SUL_R19-Core | (new)DL_n78A-n261H-UL_n78A-n261A/G/H (completed)DL_n261I-UL_n261A/G/H/I | New
New | Objective #3: NR_CADC_R19_3BDL_yBUL (y=1,2) | CA_n78A-n261J | CA_n78A-n261A/G/H/I | 0 | FR1+FR2 | Ling Lin | Huawei | clara.linling@huawei.com | HiSilicon,Samsung,Ericsson,[CATT} | RAN#108 | NR_CADC_SUL_R19-Core | (new)DL_n78A-n261I-UL_n78A-n261A/G/H/I (completed)DL_n261J-UL_n261A/G/H/I | New
New | Objective #3: NR_CADC_R19_3BDL_yBUL (y=1,2) | CA_n78A-n261K | CA_n78A-n261A/G/H/I | 0 | FR1+FR2 | Ling Lin | Huawei | clara.linling@huawei.com | HiSilicon,Samsung,Ericsson,[CATT} | RAN#108 | NR_CADC_SUL_R19-Core | (new)DL_n78A-n261J-UL_n78A-n261A/G/H/I (completed)DL_n261K-UL_n261A/G/H/I | New
New | Objective #3: NR_CADC_R19_3BDL_yBUL (y=1,2) | CA_n78A-n261L | CA_n78A-n261A/G/H/I | 0 | FR1+FR2 | Ling Lin | Huawei | clara.linling@huawei.com | HiSilicon,Samsung,Ericsson,[CATT} | RAN#108 | NR_CADC_SUL_R19-Core | (new)DL_n78A-n261K-UL_n78A-n261A/G/H/I (completed)DL_n261L-UL_n261A/G/H/I | New
New | Objective #3: NR_CADC_R19_3BDL_yBUL (y=1,2) | CA_n78C-n261M | CA_n78A-n261A/G/H/I | 0 | FR1+FR2 | Ling Lin | Huawei | clara.linling@huawei.com | HiSilicon,Samsung,Ericsson,[CATT} | RAN#108 | NR_CADC_SUL_R19-Core | (new)DL_n78A-n261M-UL_n78A-n261A/G/H/I (new)DL_n78C-n261L-UL_n78A-n261A/G/H/I | New
New | Objective #3: NR_CADC_R19_3BDL_yBUL (y=1,2) | CA_n78C-n261G | CA_n78A-n261A/G | 0 | FR1+FR2 | Ling Lin | Huawei | clara.linling@huawei.com | HiSilicon,Samsung,Ericsson,[CATT} | RAN#108 | NR_CADC_SUL_R19-Core | (new)DL_n78A-n261G-UL_n78A-n261A/G (new)DL_n78C-n261A-UL_n78A-n261A | New
New | Objective #3: NR_CADC_R19_3BDL_yBUL (y=1,2) | CA_n78C-n261H | CA_n78A-n261A/G/H | 0 | FR1+FR2 | Ling Lin | Huawei | clara.linling@huawei.com | HiSilicon,Samsung,Ericsson,[CATT} | RAN#108 | NR_CADC_SUL_R19-Core | (new)DL_n78A-n261H-UL_n78A-n261A/G/H (new)DL_n78C-n261G-UL_n78A-n261A/G | New
New | Objective #3: NR_CADC_R19_3BDL_yBUL (y=1,2) | CA_n78C-n261I | CA_n78A-n261A/G/H/I | 0 | FR1+FR2 | Ling Lin | Huawei | clara.linling@huawei.com | HiSilicon,Samsung,Ericsson,[CATT} | RAN#108 | NR_CADC_SUL_R19-Core | (new)DL_n78A-n261I-UL_n78A-n261A/G/H/I (new)DL_n78C-n261H-UL_n78A-n261A/G/H | New
New | Objective #3: NR_CADC_R19_3BDL_yBUL (y=1,2) | CA_n78C-n261J | CA_n78A-n261A/G/H/I | 0 | FR1+FR2 | Ling Lin | Huawei | clara.linling@huawei.com | HiSilicon,Samsung,Ericsson,[CATT} | RAN#108 | NR_CADC_SUL_R19-Core | (new)DL_n78A-n261J-UL_n78A-n261A/G/H/I (new)DL_n78C-n261I-UL_n78A-n261A/G/H/I | New
New | Objective #3: NR_CADC_R19_3BDL_yBUL (y=1,2) | CA_n78C-n261K | CA_n78A-n261A/G/H/I | 0 | FR1+FR2 | Ling Lin | Huawei | clara.linling@huawei.com | HiSilicon,Samsung,Ericsson,[CATT} | RAN#108 | NR_CADC_SUL_R19-Core | (new)DL_n78A-n261K-UL_n78A-n261A/G/H/I (new)DL_n78C-n261J-UL_n78A-n261A/G/H/I | New
New | Objective #3: NR_CADC_R19_3BDL_yBUL (y=1,2) | CA_n78C-n261L | CA_n78A-n261A/G/H/I | 0 | FR1+FR2 | Ling Lin | Huawei | clara.linling@huawei.com | HiSilicon,Samsung,Ericsson,[CATT} | RAN#108 | NR_CADC_SUL_R19-Core | (new)DL_n78A-n261L-UL_n78A-n261A/G/H/I (new)DL_n78C-n261K-UL_n78A-n261A/G/H/I | New
New | Objective #3: NR_CADC_R19_3BDL_yBUL (y=1,2) | CA-n78C-n261F | CA-n78A-n261D/E/F | 0 | FR1+FR2 | Ling Lin | Huawei | clara.linling@huawei.com | HiSilicon,Samsung,Ericsson,[CATT} | RAN#108 | NR_CADC_SUL_R19-Core | (new)DL_n78A-n261F-UL_n78A-n261D/E/F (new)DL_n78C-n261E-UL_n78A-n261D | New
New | Objective #3: NR_CADC_R19_3BDL_yBUL (y=1,2) | CA-n78C-n261E | CA-n78A-n261D/E | 0 | FR1+FR2 | Ling Lin | Huawei | clara.linling@huawei.com | HiSilicon,Samsung,Ericsson,[CATT} | RAN#108 | NR_CADC_SUL_R19-Core | (new)DL_n78A-n261E-UL_n78A-n261D/E (new)DL_n78C-n261D-UL_n78A-n261D | New
New | Objective #3: NR_CADC_R19_3BDL_yBUL (y=1,2) | CA-n78C-n261D | CA-n78A-n261D | 0 | FR1+FR2 | Ling Lin | Huawei | clara.linling@huawei.com | HiSilicon,Samsung,Ericsson,[CATT} | RAN#108 | NR_CADC_SUL_R19-Core | (new)DL_n78A-n261D-UL_n78A-n261D (new)DL_n78C-n261A-UL_n78A-n261A | New
New | Objective #3: NR_CADC_R19_3BDL_yBUL (y=1,2) | CA-n78C-n261A | CA-n78A-n261A | 0 | FR1+FR2 | Ling Lin | Huawei | clara.linling@huawei.com | HiSilicon,Samsung,Ericsson,[CATT} | RAN#108 | NR_CADC_SUL_R19-Core | (completed)DL_n78A-UL_n78A (completed)DL_n261A-UL_n261A | New
New | Objective #2: NR_CADC_R19_2BDL_yBUL (y=1,2) | CA_n41A-n75A | - | 0 | Only FR1 | Ling Lin | Huawei | clara.linling@huawei.com | HiSilicon,Oppo,Vivo,Xiaomi | RAN#108 | NR_CADC_SUL_R19-Core | None | New
New | Objective #3: NR_CADC_R19_3BDL_yBUL (y=1,2) | CA_n28A-n41A-n75A | - | 0 | Only FR1 | Ling Lin | Huawei | clara.linling@huawei.com | HiSilicon,Oppo,Vivo,Xiaomi | RAN#108 | NR_CADC_SUL_R19-Core | （new)CA_n41A-n75A （complete)CA_n28A-n75A （complete)CA_n28A-n41A | New
New | Objective #3: NR_CADC_R19_3BDL_yBUL (y=1,2) | CA_n28A-n41A-n78A | - | 0 | Only FR1 | Ling Lin | Huawei | clara.linling@huawei.com | HiSilicon,Oppo,Vivo,Xiaomi | RAN#108 | NR_CADC_SUL_R20-Core | （complete)CA_n28A-n41A （complete)CA_n28A-n78A （complete)CA_n41A-n78A | New
New | Objective #3: NR_CADC_R19_3BDL_yBUL (y=1,2) | CA_n28A-n75A-n78A | - | 0 | Only FR1 | Ling Lin | Huawei | clara.linling@huawei.com | HiSilicon,Oppo,Vivo,Xiaomi | RAN#108 | NR_CADC_SUL_R21-Core | completet)CA_n28A-n75A （completet)CA_n28A-n78A （completet)CA_n75A-n78A | New
New | Objective #3: NR_CADC_R19_3BDL_yBUL (y=1,2) | CA_n41A-n75A-n78A | - | 0 | Only FR1 | Ling Lin | Huawei | clara.linling@huawei.com | HiSilicon,Oppo,Vivo,Xiaomi | RAN#108 | NR_CADC_SUL_R19-Core | （new)CA_n41A-n75A （complete)CA_n75A-n78A （complete)CA_n41A-n78A | New
New | Objective #4: NR_CADC_R19_xBDL_yBUL (3<x<7, y=1,2) | CA_n28A-n41A-n75A-n78A | - | 0 | Only FR1 | Ling Lin | Huawei | clara.linling@huawei.com | HiSilicon,Oppo,Vivo,Xiaomi | RAN#108 | NR_CADC_SUL_R19-Core | (new)CA_n28A-n41A-n75A (new)CA_n28A-n41A-n78A (new)CA_n41A-n75A-n78A (new)CA_n28A-n75A-n78A | New
New | Objective #2: NR_CADC_R19_2BDL_yBUL (y=1,2) | CA_n18A-n77(3A) | CA_n77(2A) | 0 | Only FR1 | Feng Lu | KDDI | ho-ro@kddi.com | Ericsson, Nokia, Samsung | RAN#108 | NR_CADC_SUL_R19 | (Completed) DL_CA_n77(2A) _UL_n77(2A) (Completed) DL_CA_n77(3A) _UL_n77(2A) Ongoing DL_CA_n18A-n77(2A)_ UL_CA_n77(2A) New DL_CA_n18A-n77(3A)_ UL_CA_n77(2A) | New
New | Objective #3: NR_CADC_R19_3BDL_yBUL (y=1,2) | CA_n1A-n41A-n77(3A) | CA_n77(2A) | 0 | Only FR1 | Feng Lu | KDDI | ho-ro@kddi.com | Ericsson, Nokia, Samsung, Softbank | RAN#108 | NR_CADC_SUL_R19 | (Completed) DL_CA_n77(3A) UL_n77(2A) (Completed) DL_CA_n1A-n77(3A) UL_n77(2A) (Completed) DL_CA_n4A-n77(3A) UL_n77(2A) Ongoing DL_CA_n1A-n41A-n77(2A) UL_CA_n77(2A) New DL_CA_n1A-n41A-n77(3A) UL_CA_n77(2A) | New
New | Objective #3: NR_CADC_R19_3BDL_yBUL (y=1,2) | CA_n1A-n18A-n77(2A) | CA_n77(2A) | 0 | Only FR1 | Feng Lu | KDDI | ho-ro@kddi.com | Ericsson, Nokia, Samsung | RAN#108 | NR_CADC_SUL_R19 | (Completed) DL_CA_n77(2A) UL_n77(2A) (Completed) DL_CA_n1A-n77(2A) UL_n77(2A) Ongoing DL_CA_n18A-n77(2A) UL_n77(2A) New DL_CA_n1A-n18A-n77(2A) UL_CA_n77(2A) | New
New | Objective #3: NR_CADC_R19_3BDL_yBUL (y=1,2) | CA_n1A-n18A-n77(3A) | CA_n1A-n18A CA_n1A-n77A CA_n18A-n77A CA_n77(2A) | 0 | Only FR1 | Feng Lu | KDDI | ho-ro@kddi.com | Ericsson, Nokia, Samsung | RAN#108 | NR_CADC_SUL_R19 | (Completed) DL_CA_n77(2A) UL_n77(2A) (Completed) DL_CA_n1A-n77(2A) UL_n77(2A) (Completed) DL_CA_n1A-n18A-n77A UL_CA_n1A-n18A (Completed) DL_CA_n1A-n18A-n77A UL_CA_n1A-n77A (Completed) DL_CA_n1A-n18A-n77A UL_CA_n18A-n77A (Completed) DL_CA_n1A-n18A-n77(2A) UL_CA_n1A-n18A (Completed) DL_CA_n1A-n18A-n77(2A) UL_CA_n1A-n77A (Completed) DL_CA_n1A-n18A-n77(2A) UL_CA_n18A-n77A Ongoing DL_CA_n18A-n77(2A) UL_n77(2A) New DL_CA_n1A-n18A-n77(2A) UL_CA_n77(2A) New DL_CA_n1A-n18A-n77(3A) UL_CA_n1A-n18A New DL_CA_n1A-n18A-n77(3A) UL_CA_n1A-n77A New DL_CA_n1A-n18A-n77(3A) UL_CA_n18A-n77A | New
New | Objective #3: NR_CADC_R19_3BDL_yBUL (y=1,2) | CA_n3A-n18A-n77(2A) | CA_n77(2A) | 0 | Only FR1 | Feng Lu | KDDI | ho-ro@kddi.com | Ericsson, Nokia, Samsung | RAN#108 | NR_CADC_SUL_R19 | (Completed) DL_CA_n77(2A) UL_n77(2A) (Completed) DL_CA_n3A-n77(2A) UL_n77(2A) Ongoing DL_CA_n18A-n77(2A) UL_n77(2A) New DL_CA_n3A-n18A-n77(2A) UL_CA_n77(2A) | New
New | Objective #3: NR_CADC_R19_3BDL_yBUL (y=1,2) | CA_n3A-n18A-n77(3A) | - | 0 | Only FR1 | Feng Lu | KDDI | ho-ro@kddi.com | Ericsson, Nokia, Samsung | RAN#108 | NR_CADC_SUL_R19 | (Completed) DL_CA_n3A-n77(3A) UL_BCS0 either of the two uplink bands (Completed) DL_CA_n18A-n77(3A) UL_BCS0 either of the two uplink bands. (Completed) DL_CA_n3A-n18A-n77(2A) UL_BCS0 either of the three uplink bands. New DL_CA_n3A-n18A-n77(3A) UL_BCS0 either of the three uplink bands. | New
New | Objective #3: NR_CADC_R19_3BDL_yBUL (y=1,2) | CA_n3A-n18A-n77(3A) | CA_n3A-n18A CA_n3A-n77A CA_n18A-n77A | 0 | Only FR1 | Feng Lu | KDDI | ho-ro@kddi.com | Ericsson, Nokia, Samsung | RAN#108 | NR_CADC_SUL_R19 | (Completed) DL_CA_n77(3A) UL_n77(2A) (Completed) DL_CA_n3A-n77(3A) UL_n77(2A) (Completed) DL_CA_n3A-n18A-n77(2A) UL_CA_n3A-n18A (Completed) DL_CA_n3A-n18A-n77(2A) UL_CA_n3A-n77A (Completed) DL_CA_n3A-n18A-n77(2A) UL_CA_n18A-n77A New DL_CA_n18A-n77(3A) UL_n77(2A) New DL_CA_n3A-n18A-n77(2A) UL_CA_n77(2A) New DL_CA_n3A-n18A-n77(3A) UL_CA_n77(2A) | New
New | Objective #3: NR_CADC_R19_3BDL_yBUL (y=1,2) | CA_n3A-n18A-n77(3A) | CA_n77(2A) | 0 | Only FR1 | Feng Lu | KDDI | ho-ro@kddi.com | Ericsson, Nokia, Samsung | RAN#108 | NR_CADC_SUL_R19 | (Completed) DL_CA_n77(3A) UL_n77(2A) (Completed) DL_CA_n3A-n77(3A) UL_n77(2A) New DL_CA_n18A-n77(3A) UL_n77(2A) New DL_CA_n3A-n18A-n77(2A) UL_CA_n77(2A) New DL_CA_n3A-n18A-n77(3A) UL_CA_n77(2A) | New
New | Objective #4: NR_CADC_R19_xBDL_yBUL (3<x<7, y=1,2) | CA_n1A-n3A-n18A-n77(2A) | - | 0 | Only FR1 | Feng Lu | KDDI | ho-ro@kddi.com | Ericsson, Nokia, Samsung | RAN#108 | NR_CADC_SUL_R19 | (Completed) DL_CA_n1A-n3A-n18A-n77A_UL_BCS0 (Completed) DL_CA_n1A-n3A-n77(2A)_UL_BCS0 New DL_CA_n1A-n18A-n77(2A)_UL_BCS0 New DL_CA_n3A-n18A-n77(2A)_UL_BCS0 New DL_CA_n1A-n3A-n18A-n77(2A)__UL_BCS0 | New
New | Objective #4: NR_CADC_R19_xBDL_yBUL (3<x<7, y=1,2) | CA_n1A-n3A-n18A-n77(2A) | CA_n1A-n3A CA_n1A-n18A CA_n1A-n77A CA_n3A-n18A CA_n3A-n77A CA_n18A-n77A | 0 | Only FR1 | Feng Lu | KDDI | ho-ro@kddi.com | Ericsson, Nokia, Samsung | RAN#108 | NR_CADC_SUL_R19 | (Completed) DL_CA_n1A-n3A-n18A-n77A_UL_BCS0 (Completed) DL_CA_n1A-n3A-n18A-n77A_UL_CA_n1A-n3A (Completed) DL_CA_n1A-n3A-n18A-n77A_UL_CA_n1A-n18A (Completed) DL_CA_n1A-n3A-n18A-n77A_UL_CA_n1A-n77A (Completed) DL_CA_n1A-n3A-n18A-n77A_UL_CA_n3A-n18A (Completed) DL_CA_n1A-n3A-n18A-n77A_UL_CA_n3A-n77A (Completed) DL_CA_n1A-n3A-n18A-n77A_UL_CA_n18A-n77A (Completed) DL_CA_n1A-n3A-n77(2A)_UL_CA_n1A-n3A (Completed) DL_CA_n1A-n3A-n77(2A)_UL_CA_n1A-n77A (Completed) DL_CA_n1A-n3A-n77(2A)_UL_CA_n3A-n77A (Completed) DL_CA_n1A-n18A-n77(2A)_UL_CA_n1A-n18A (Completed) DL_CA_n1A-n18A-n77(2A)_UL_CA_n1A-n77A (Completed) DL_CA_n1A-n18A-n77(2A)_UL_CA_n18A-n77A (Completed) DL_CA_n1A-n3A-n77(2A)_UL_n77(2A) (Completed) DL_CA_n3A-n18A-n77(2A)_UL_CA_n3A-n18A (Completed) DL_CA_n3A-n18A-n77(2A)_UL_CA_n3A-n77A (Completed) DL_CA_n3A-n18A-n77(2A)_UL_CA_n18A-n77A New DL_CA_n1A-n3A-n18A-n77(2A)_UL_CA_n1A-n3A New DL_CA_n1A-n3A-n18A-n77(2A)_UL_CA_n1A-n18A New DL_CA_n1A-n3A-n18A-n77(2A)_UL_CA_n1A-n77A New DL_CA_n1A-n3A-n18A-n77(2A)_UL_CA_n3A-n18A New DL_CA_n1A-n3A-n18A-n77(2A)_UL_CA_n3A-n77A New DL_CA_n1A-n3A-n18A-n77(2A)_UL_CA_n18A-n77A | New
New | Objective #4: NR_CADC_R19_xBDL_yBUL (3<x<7, y=1,2) | CA_n1A-n18A-n28A-n41A-n77A | - | 0 | Only FR1 | Feng Lu | KDDI | ho-ro@kddi.com | Ericsson, Nokia, Samsung | RAN#108 | NR_CADC_SUL_R19 | (Completed) DL_CA_n1A-n18A-n28A-n41A_UL_BCS0 (Completed) DL_CA_n1A-n18A-n28A-n77A_UL_BCS0 (Completed) DL_CA_n1A-n18A-n41A-n77A_UL_BCS0 (Completed) DL_CA_n1A-n28A-n41A-n77A_UL_BCS0 (Completed) DL_CA_n18A-n28A-n41A-n77A_UL_BCS0 New DL_CA_n1A-n18A-n28A-n41A-n77A_UL_BCS0 | New
New | Objective #4: NR_CADC_R19_xBDL_yBUL (3<x<7, y=1,2) | CA_n1A-n18A-n28A-n41A-n77A | CA_n1A-n18A CA_n1A-n28A CA_n1A-n41A CA_n1A-n77A CA_n18A-n28A CA_n18A-n41A CA_n18A-n77A CA_n28A-n41A CA_n28A-n77A CA_n41A-n77A | 0 | Only FR1 | Feng Lu | KDDI | ho-ro@kddi.com | Ericsson, Nokia, Samsung | RAN#108 | NR_CADC_SUL_R19 | (Completed) DL_CA_n1A-n18A-n28A-n41A_UL_BCS0 (Completed) DL_CA_n1A-n18A-n28A-n77A_UL_BCS0 (Completed) DL_CA_n1A-n18A-n41A-n77A_UL_BCS0 (Completed) DL_CA_n1A-n28A-n41A-n77A_UL_BCS0 (Completed) DL_CA_n18A-n28A-n41A-n77A_UL_BCS0 New DL_CA_n1A-n18A-n28A-n41A-n77A_UL_CA_n1A-n18A_BCS0 New DL_CA_n1A-n18A-n28A-n41A-n77A_UL_CA_n1A-n28A_BCS0 New DL_CA_n1A-n18A-n28A-n41A-n77A_UL_CA_n1A-n41A_BCS0 New DL_CA_n1A-n18A-n28A-n41A-n77A_UL_CA_n1A-n77A_BCS0 New DL_CA_n1A-n18A-n28A-n41A-n77A_UL_CA_n18A-n28A_BCS0 New DL_CA_n1A-n18A-n28A-n41A-n77A_UL_CA_n18A-n41A_BCS0 New DL_CA_n1A-n18A-n28A-n41A-n77A_UL_CA_n18A-n77A_BCS0 New DL_CA_n1A-n18A-n28A-n41A-n77A_UL_CA_n28A-n41A_BCS0 New DL_CA_n1A-n18A-n28A-n41A-n77A_UL_CA_n28A-n77A_BCS0 New DL_CA_n1A-n18A-n28A-n41A-n77A_UL_CA_n41A-n77A_BCS0 | New
end, no more combos

## FR1 Intra-band CA BCS
NR CA configuration / Bandwidth combination set
NR CA configuration | Uplink NR CA configurations | channel bandwidths for carrier [MHz] | channel bandwidths for carrier [MHz] | channel bandwidths for carrier [MHz] | channel bandwidths for carrier [MHz] | channel bandwidths for carrier [MHz] | Maximum aggregated bandwidth | Bandwidth combination set
CA_n66(2A) | CA_n66(2A) | 5, 10, 15, 20, 40 | 5, 10, 15, 20, 40 |  |  |  | 80 | 2
CA_n66(3A) | CA_n66(2A) | 5, 10, 15, 20, 40 | 5, 10, 15, 20, 40 | 5, 10, 15, 20, 40 |  |  | 80 | 0
CA_n46(2A) | - | 10, 20, 40, 60, 80 | 10, 20, 40, 60, 80 |  |  |  | 160 | 0
CA_n46(2A) | CA_n46(2A) | 10, 20, 40, 60, 80 | 10, 20, 40, 60, 80 |  |  |  | 160 | 0
CA_n46C | CA_n46C | 60, 80 | 60, 80 |  |  |  | 160 | 0
CA_n102(2A) | CA_n102(2A) | 20, 40, 60, 80 | 20, 40, 60, 80 |  |  |  | 160 | 0
CA_n66B | CA_n66B | 5 1, 10, 15 | 15,20,40 |  |  |  | 50 | 0
CA_n48(2A) | - | See n48 channel bandwidths in Table 5.3.5-1 for each carrier | [5 empty] | 4 and 5
CA_n48(2A) | - | See n48 channel bandwidths in Table 5.3.5-1 for each carrier |  |  |  |  | 140 | 4 and 5
CA_n5B | CA_n5B | 5, 10, 15, 20 | 5, 10, 15, 20 |  |  |  | 25 | 1
CA_n48(2A) | CA_n48(2A) | 10, 15, 20, 30, 40, 50, 60, 70, 80, 90, 100 | 10, 15, 20, 30, 40, 50, 60, 70, 80, 90, 100 |  |  |  | 140 | 1
CA_n48(3A) | n48(2A) | 10, 15, 20, 30, 40, 50, 60, 70, 80, 90, 100 | 10, 15, 20, 30, 40, 50, 60, 70, 80, 90, 100 | 10, 15, 20, 30, 40, 50, 60, 70, 80, 90, 100 |  |  | 140 | 1
CA_n48(4A) | n48(2A) | 10, 15, 20, 30, 40, 50, 60, 70, 80, 90, 100 | 10, 15, 20, 30, 40, 50, 60, 70, 80, 90, 100 | 10, 15, 20, 30, 40, 50, 60, 70, 80, 90, 100 | 10, 15, 20, 30, 40, 50, 60, 70, 80, 90, 100 |  | 135 | 1
CA_n40(2A) | - | See n40 channel bandwidths in Table 5.3.5-1 for each carrier |  |  |  |  | 200 | 4 and 5
CA_n5B | - | See n5 channel bandwidths in Table 5.3.5-1 for each carrier | See n5 channel bandwidths in Table 5.3.5-1 for each carrier |  |  |  | 25 | 4 and 5
CA_n5B | CA_n5B | See n5 channel bandwidths in Table 5.3.5-1 for each carrier | See n5 channel bandwidths in Table 5.3.5-1 for each carrier |  |  |  | 25 | 4 and 5
CA_n66(3A) | - | See n66 channel bandwidths in Table 5.3.5-1 for each carrier | See n66 channel bandwidths in Table 5.3.5-1 for each carrier | See n66 channel bandwidths in Table 5.3.5-1 for each carrier |  |  | 80 | 4 and 5
CA_n2(3A) | - | See n2 channel bandwidths in Table 5.3.5-1 for each carrier | See n2 channel bandwidths in Table 5.3.5-1 for each carrier | See n2 channel bandwidths in Table 5.3.5-1 for each carrier |  |  | 60 | 4 and 5
CA_n48(A-B) | - | See n48 channel bandwidths in Table 5.3.5-1 for each carrier | See CA_n48B Bandwidth Combination Set in Table 5.5A.1-1 |  |  |  | 140 | 4 and 5
CA_n48(A-B) | CA_n48B | See n48 channel bandwidths in Table 5.3.5-1 for each carrier | See CA_n48B Bandwidth Combination Set in Table 5.5A.1-2 |  |  |  | 140 | 4 and 5
CA_n104C | CA_n104C | 20, 30, 40, 50 | 60, 70, 80, 90, 100 |  |  |  | 200 | 0
|  | 60, 70, 80, 90 | 60, 70, 80, 90, 100
|  | 100 | 100
|  | See n104 channel bandwidths in Table 5.3.5-1 for each carrier |  |  |  |  | 200 | 4 and 5
CA_n7B | CA_n7B | 10, 15, 20 | 10, 15, 20, 30, 35, 40 |  |  |  | 50 | 0
CA_n78(A-C) | - | See n78 channel bandwidths in Table 5.3.5-1 for each carrier | See CA_n78C Bandwidth Combination Set 4 and 5 in Table 5.5A.1-1 |  |  |  | 300 | 4 and 5
CA_n78(A-C) | CA_n78C | See n78 channel bandwidths in Table 5.3.5-1 for each carrier | See CA_n78C Bandwidth Combination Set 4 and 5 in Table 5.5A.1-1 |  |  |  | 300 | 4 and 5

## FR2 intra-band NCCA BCS
NR CA configuration / Bandwidth combination set
NR CA configuration | Uplink NR CA configurations | Sub-block | Sub-block | Sub-block | Sub-block | Sub-block | Sub-block | Sub-block | Sub-block | Sub-block | Sub-block | Sub-block | Sub-block | Sub-block | Sub-block | Σ(BWChannel,block) (MHz) | BCS
CA_n258(A-H) | - | n258A | n258H | [12 empty] | 700 | 0
CA_n258(G-H) | - | n258G | n258H | [12 empty] | 500 | 0
CA_n257G | CA_n257G | 100 | 100 | [6 empty] | 200 | 0 | 3
CA_n258R | CA_n258D/E/F/R | 50, 100, 200 | 200 | 200 | 200 | 200 | [9 empty] | 1000 | 0
CA_n258S | CA_n258D/E/F/R/S | 50, 100, 200 | 200 | 200 | 200 | 200 | 200 | [8 empty] | 1200 | 0

## 2DL FR1 inter-band BCS
NR CA configuration | Uplink CA configuration | NR Band | Channel bandwidth (MHz) | Bandwidth combination set
CA_n5B-n30A | CA_n5B-n30A | n5B | CA_n5B_BCS0 | 0
CA_n5B-n30A | CA_n5B-n30A | n30A | 5, 10
CA_n48A-n53A | CA_n48A-n53A | n48 | 5, 10, 15, 20, 40, 50, 60, 80, 90, 100 | 0
CA_n48A-n53A | CA_n48A-n53A | n53 | 5, 10
CA_n48(2A)-n53A | CA_n48A-n53A | n48 | CA_n48(2A)_BCS0 | 0
CA_n48(2A)-n53A | CA_n48A-n53A | n53 | 5, 10
CA_n12A-n14A | - | n12 | 5, 10, 15 | 0
CA_n12A-n14A | - | n14 | 5, 10
CA_n12A-n14A | CA_n12A-n14A | n12 | 5, 10, 15 | 0
CA_n12A-n14A | CA_n12A-n14A | n14 | 5, 10
CA_n2A-n46A | - | n2 | 5, 10, 15, 20 | 0
CA_n2A-n46A | - | n46 | 10, 20, 40, 60, 80
CA_n2A-n46C | - | n2 | 5, 10, 15, 20 | 0
CA_n2A-n46C | - | n46 | CA_n46C_BCS0
CA_n2A-n46D | - | n2 | 5, 10, 15, 20 | 0
CA_n2A-n46D | - | n46 | CA_n46D_BCS0
CA_n2(2A)-n46A | - | n2 | CA_n2(2A)_BCS0 | 0
CA_n2(2A)-n46A | - | n46 | 10, 20, 40, 60, 80
CA_n2(2A)-n46C | - | n2 | CA_n2(2A)_BCS0 | 0
CA_n2(2A)-n46C | - | n46 | CA_n46C_BCS0
CA_n2(2A)-n46D | - | n2 | CA_n2(2A)_BCS0 | 0
CA_n2(2A)-n46D | - | n46 | CA_n46D_BCS0
CA_n2(2A)-n46(2A) | - | n2 | CA_n2(2A)_BCS0 | 0
CA_n2(2A)-n46(2A) | - | n46 | CA_n46(2A)_BCS0
CA_n1A-n78D | CA_n1A-n78A CA_n78C | n1 | 5, 10, 15, 20, 25, 30, 40, 50 | 0
CA_n1A-n78D | CA_n1A-n78A CA_n78C | n78 | CA_n77D_BCS0
CA_n2A-n48(A-B) | CA_n48B | n2 | 5, 10, 15, 20 | 0
CA_n2A-n48(A-B) | CA_n48B | n48 | CA_n48(A-B)_BCS0
CA_n5A-n8A | CA_n5A-n8A | n5 | 5, 10, 15, 20 | 0
CA_n5A-n8A | CA_n5A-n8A | n8 | 5, 10, 15, 20
CA_n3(2A)-n79C | - | n3 | CA_n3(2A)_BCS1 | 0
CA_n3(2A)-n79C | - | n79 | CA_n79C_BCS0
CA_n2(2A)-n5B | - | n2 | CA_n2(2A)_BCS0 | 0
CA_n2(2A)-n5B | - | n5 | CA_n5B_BCS0
CA_n5B-n77(2A) | - | n5 | CA_n5B_BCS0 | 0
CA_n5B-n77(2A) | - | n77 | CA_n77(2A)_BCS1
CA_n2(2A)-n5B | CA_n5B CA_n2A-n5A | n2 | CA_n2(2A)_BCS0 | 0
CA_n2(2A)-n5B | CA_n5B CA_n2A-n5A | n5 | CA_n5B_BCS0
CA_n5B-n77(2A) | CA_n5B CA_n5A-n77A | n5 | CA_n5B_BCS0 | 0
CA_n5B-n77(2A) | CA_n5B CA_n5A-n77A | n77 | CA_n77(2A) BCS1
CA_n2(2A)-n78A | CA_n2A-n78A | n2 | CA_n2(2A)_BCS0 | 0
CA_n2(2A)-n78A | CA_n2A-n78A | n78 | 10, 15, 20, 25, 30, 40, 50, 60, 70, 80, 90, 100
CA_n3A-n41B | CA_n41B | n3 | 5, 10, 15, 20 | 0
CA_n3A-n41B | CA_n41B | n41 | 10, 15, 20, 30, 40, 50
CA_n40A-n77C | CA_n40A-n77A | n40 | 10,15, 20, 30, 40, 50, 60, 70, 80, 90, 100 | 0
CA_n40A-n77C | CA_n40A-n77A | n77 | CA_n77C_BCS1
CA_n40A-n41B | CA_n40A-n41B | n40 | 5, 10, 15, 20, 25, 30, 40, 50, 60, 80 | 0
CA_n40A-n41B | CA_n40A-n41B | n41 | CA_n41B_BCS1
CA_n1A-n75A | - | n1 | 5, 10, 15, 20, 25, 30, 40, 50 | 0
CA_n1A-n75A | - | n75 | 5, 10, 15, 20, 25, 30, 40, 50
CA_n1A-n38A | - | n1 | n1 channel bandwidths in Table 5.3.5-1 | 4 and 5
CA_n1A-n38A | - | n38 | n38 channel bandwidths in Table 5.3.5-1
CA_n28A-n38A | - | n28 | n28 channel bandwidths in Table 5.3.5-1 | 4 and 5
CA_n28A-n38A | - | n38 | n38 channel bandwidths in Table 5.3.5-1
CA_n71A-n77(3A) | CA_n77(2A) CA_n71A-n77A | n71 | 5, 10, 15, 20 | 0
CA_n71A-n77(3A) | CA_n77(2A) CA_n71A-n77A | n77 | CA_n77(3A)_BCS1
CA_n1-n75 | - | n1 | 5, 10, 15, 20, 25, 30, 40, 45, 50 | 0
CA_n1-n75 | - | n75 | 5, 10, 15, 20, 25, 30, 40, 50
CA_n3-n94 | - | n3 | 5, 10, 15, 20, 25, 30, 35, 40, 45, 50 | 0
CA_n3-n94 | - | n94 | 5, 10, 15, 20
CA_n3(2A)-n79C | CA_n3A-n79A | n3 | See n3 channel bandwidths in Table 5.3.5-1 | 4 and 5
CA_n3(2A)-n79C | CA_n3A-n79A | n79 | See n79 channel bandwidths in Table 5.3.5-1
CA_n8A-n34A | CA_n8A-n34A | n8 | n8 channel bandwidths in Table 5.3.5-1 | 4 and 5
CA_n8A-n34A | CA_n8A-n34A | n84 | n34 channel bandwidths in Table 5.3.5-1
CA_n3B-n26(2A) | CA_n3B | n3 | CA_n3B | 0
CA_n3B-n26(2A) | CA_n3B | n26 | CA_n26(2A)
CA_n3B-n7B | CA_n3B | n3 | CA_n3B | 0
CA_n3B-n7B | CA_n3B | n7 | CA_n7B
CA_n46C-n78A | CA_n46C-n78A | n46 | CA_n46C_BCS0 | 0
CA_n46C-n78A | CA_n46C-n78A | n78 | 10, 15, 20, 25, 30, 40, 50, 60, 70, 80, 90, 100
CA_n46C-n78(2A) | CA_n46C-n78A | n46 | CA_n46C_BCS0 | 0
CA_n46C-n78(2A) | CA_n46C-n78A | n78 | CA_n78(2A)_BCS2
CA_n67A-n78A | - | n67 | 5, 10, 15, 20 | 0
CA_n67A-n78A | - | n78 | 10, 20, 25, 30, 40, 50, 60, 70, 80, 90, 100
CA_n67A-n78(2A) | CA_n78(2A) | n67 | 5, 10, 15, 20 | 0
CA_n67A-n78(2A) | CA_n78(2A) | n78 | CA_n78(2A)_BCS2
CA_n46C-n77A | CA_n46C-n77A | n46 | CA_n46C_BCS0 | 0
CA_n46C-n77A | CA_n46C-n77A | n77 | 10, 15, 20, 25, 30, 40, 50, 60, 70, 80, 90, 100
CA_n46C-n77(2A) | CA_n46C-n77A | n46 | CA_n46C_BCS0 | 0
CA_n46C-n77(2A) | CA_n46C-n77A | n77 | CA_n77(2A)_BCS4&5
CA_n28A-n105A | CA_n28A-n105A | n28 | 5, 10,15, 20, 25, 30 | 0
CA_n28A-n105A | CA_n28A-n105A | n105 | 5, 10,15, 20, 25, 30, 35
CA_n3B-n78(2A) | CA_n3B | n3 | See n3 channel bandwidths in Table 5.5A.1-1 | 4 and 5
CA_n3B-n78(2A) | CA_n3B | n78 | See CA_n78(2A) Bandwidth CombiN/Ation Set 4 and 5 in Table 5.5A.2-1
CA_n3B-n78A | CA_n3B | n3 | See n3 channel bandwidths in Table 5.5A.1-1 | 4 and 5
CA_n3B-n78A | CA_n3B | n78 | See n78 channel bandwidths in Table 5.3.5-1
CA_n71B-n85A | - | n71 | See CA_n71B BCS 4 and 5 | 4 and 5
CA_n71B-n85A | - | n85 | See n85 channel bandwidths in Table 5.3.5-1 for each carrier
CA_n3B-n28A | CA_n3B | n3 | See CA_n3B Bandwidth Combination Set 0 in Table 5.5A.1-1 from 38.101-1 | 0
CA_n3B-n28A | CA_n3B | n28 | 5, 10, 15, 20
CA_n1A-n28A | CA_n1A-n28A | n1 | See n1 channel bandwidths in Table 5.3.5-1 | 4 and 5
CA_n1A-n28A | CA_n1A-n28A | n28 | See n28 channel bandwidths in Table 5.3.5-1
CA_n41C-n79A | CA_n41C | n41 | CA_n41C_BCS_4 and 5 | 4 and 5
CA_n41C-n79A | CA_n41C | n79 | See n79 channel bandwidths in Table 5.3.5-1
CA_n29A-n66(2A) | CA_n66(2A) | n29 | 5,10 | 0
CA_n29A-n66(2A) | CA_n66(2A) | n66 | 5,10,15,20,25,30,35,40,45
CA_n66(2A)-n71A | CA_n66(2A) | n66 | 5,10,15,20,25,30,35,40,45 | 0
CA_n66(2A)-n71A | CA_n66(2A) | n71 | 5,10,15,20,25,30,35
CA_n29A-n66(3A) | CA_n66(2A) | n29 | 5,10 | 0
CA_n29A-n66(3A) | CA_n66(2A) | n66 | 5,10,15,20,25,30,35,40,45
CA_n26A-n66(2A) | CA_n66(2A) | n26 | 5,10,15,20,25,30 | 0
CA_n26A-n66(2A) | CA_n66(2A) | n66 | 5,10,15,20,25,30,35,40,45
CA_n26A-n71A | CA_n26A-n71A | n26 | 5,10,15,20,25,30 | 0
CA_n26A-n71A | CA_n26A-n71A | n71 | 5, 10, 15, 20
CA_n66A-n70A | CA_n66A-n70A | n66 | 5, 10, 15, 20, 40 | 0
CA_n66A-n70A | CA_n66A-n70A | n70 | 5, 10, 15, 20, 25
CA_n66A-n70A | CA_n66A-n70A | n66 | 5, 10, 15, 20, 25, 30, 40 | 1
CA_n66A-n70A | CA_n66A-n70A | n70 | 5, 10, 15, 20, 25
CA_n77A-n78A | CA_n77A-n78A | n77 | 10, 15, 20, 40, 50, 60, 80, 90, 100 | 0
CA_n77A-n78A | CA_n77A-n78A | n78 | 10, 15, 20, 40, 50, 60, 80, 90, 100
CA_n3B-7A | CA_n3B | n3 | See CA_n3B Bandwidth Combination Set 4 and 5 in Table 5.5A.1-1 from 38.101-1 | 0
CA_n3B-7A | CA_n3B | n7 | 5, 10, 15, 20, 25, 30, 40, 50
CA_n3B-n26A | CA_n3B | n3 | See CA_n3B Bandwidth Combination Set 4 and 5 in Table 5.5A.1-1 from 38.101-1 | 0
CA_n3B-n26A | CA_n3B | n26 | 5, 10, 15, 20, 25, 30
CA_n3(2A)-n7A | CA_n3A-n7A | n3 | CA_n3(2A)_BCS0 | 0
CA_n3(2A)-n7A | CA_n3A-n7A | n7 | 5, 10, 15, 20, 25, 30, 40, 50
CA_n3(2A)-n7(2A) | CA_n3A-n7A | n3 | CA_n3(2A)_BCS0 | 0
CA_n3(2A)-n7(2A) | CA_n3A-n7A | n7 | CA_n7(2A)_BCS0
CA_n3(2A)-n8A | CA_n3A-n8A | n3 | CA_n3(2A)_BCS0 | 0
CA_n3(2A)-n8A | CA_n3A-n8A | n8 | 5, 10, 15, 20
CA_n3(2A)-n78A | CA_n3A-n78A | n3 | CA_n3(2A)_BCS0 | 0
CA_n3(2A)-n78A | CA_n3A-n78A | n78 | 10, 15, 20, 25, 30, 40, 50, 60, 70, 80, 90, 100
CA_n40A-n77C | CA_n40A-n77A | n40 | n40 channel bandwidths in Table 5.3.5-1 | 4 and 5
CA_n40A-n77C | CA_n40A-n77A | n77 | CA_n77C BCS 4 and 5
CA_n40C-n77A | CA_n40A-n77A | n40 | CA_n40C BCS 4 and 5 | 4 and 5
CA_n40C-n77A | CA_n40A-n77A | n77 | n77 channel bandwidths in Table 5.3.5-1
CA_n40D-n77A | CA_n40A-n77A | n40 | CA_n40D BCS 4 and 5 | 4 and 5
CA_n40D-n77A | CA_n40A-n77A | n77 | n77 channel bandwidths in Table 5.3.5-1
CA_n40C-n78A | CA_n40A-n78A | n40 | CA_n40C BCS 4 and 5 | 4 and 5
CA_n40C-n78A | CA_n40A-n78A | n78 | n78 channel bandwidths in Table 5.3.5-1
CA_n40D-n78A | CA_n40A-n78A | n40 | CA_n40D BCS 4 and 5 | 4 and 5
CA_n40D-n78A | CA_n40A-n78A | n78 | n78 channel bandwidths in Table 5.3.5-1
CA_n40(2A)-n77(2A) | CA_n40A-n77A | n40 | CA_n40(2A) BCS 4 and 5 | 4 and 5
CA_n40(2A)-n77(2A) | CA_n40A-n77A | n77 | CA_n77(2A) BCS 4 and 5
CA_n40(2A)-n78(2A) | CA_n40A-n78A | n40 | CA_n40(2A) BCS 4 and 5 | 4 and 5
CA_n40(2A)-n78(2A) | CA_n40A-n78A | n78 | CA_n78(2A) BCS 4 and 5
CA_n3(2A)-n78A | CA_n3A-n78A | n3 | CA_n3(2A)_BCS4 and 5 | 0
CA_n3(2A)-n78A | CA_n3A-n78A | n78 | n78 channel bandwidths in Table 5.3.5-1
CA_n3(2A)-n78C | CA_n3A-n78A CA_n3A-n78C | n3 | CA_n3(2A)_BCS4 and 5 | 0
CA_n3(2A)-n78C | CA_n3A-n78A CA_n3A-n78C | n78 | CA_n78C_BCS4 and 5
CA_n3(2A)-n41A | CA_n3A-n78A | n3 | CA_n3(2A)_BCS4 and 5 | 0
CA_n3(2A)-n41A | CA_n3A-n78A | n41 | n41 channel bandwidths in Table 5.3.5-1
CA_n41A-n78C | CA_n41A-n78A CA_n41A-n78C | n41 | n41 channel bandwidths in Table 5.3.5-1 | 0
CA_n41A-n78C | CA_n41A-n78A CA_n41A-n78C | n78 | CA_n78C_BCS4 and 5
CA_n1A-n71A | CA_n1A-n71A | n1 | n1 channel bandwidths in Table 5.3.5-1 | 0
CA_n1A-n71A | CA_n1A-n71A | n71 | n71 channel bandwidths in Table 5.3.5-1
CA_n3A-n71A | CA_n3A-n71A | n3 | n3 channel bandwidths in Table 5.3.5-1 | 0
CA_n3A-n71A | CA_n3A-n71A | n71 | n71 channel bandwidths in Table 5.3.5-1
CA_n71A-n78C | CA_n71A-n78A CA_n71A-n78C | n71 | n71 channel bandwidths in Table 5.3.5-1 | 0
CA_n71A-n78C | CA_n71A-n78A CA_n71A-n78C | n78 | CA_n78C_BCS4 and 5
CA_n71A-n78A | CA_n71A-n78A | n71 | n71 channel bandwidths in Table 5.3.5-1 | 0
CA_n71A-n78A | CA_n71A-n78A | n78 | n78 channel bandwidths in Table 5.3.5-1
CA_n3(2A)-n8A | CA_n3A-n8A | n3 | CA_n3(2A)_BCS4 and 5 | 0
CA_n3(2A)-n8A | CA_n3A-n8A | n8 | n8 channel bandwidths in Table 5.3.5-1
CA_n3(2A)-n71A | CA_n3A-n71A | n3 | CA_n3(2A)_BCS4 and 5 | 0
CA_n3(2A)-n71A | CA_n3A-n71A | n71 | n71 channel bandwidths in Table 5.3.5-1
CA_n71-n77(2A) | CA_n71A-n77A | n71 | n71 channel bandwidths in Table 5.3.5-1 | 0
CA_n71-n77(2A) | CA_n71A-n77A | n77 | CA_n77(2A)_BCS4 and 5
CA_n71-n77A | CA_n71A-n77A | n71 | n71 channel bandwidths in Table 5.3.5-1 | 0
CA_n71-n77A | CA_n71A-n77A | n77 | n77 channel bandwidths in Table 5.3.5-1
CA_n41-n71A | CA_n41-n71A | n41 | n41 channel bandwidths in Table 5.3.5-1 | 0
CA_n41-n71A | CA_n41-n71A | n71 | n71 channel bandwidths in Table 5.3.5-1
CA_n20A-n41A | CA_n20A-n41A | n20 | n20 channel bandwidths in Table 5.3.5-1 | 0
CA_n20A-n41A | CA_n20A-n41A | n41 | n41 channel bandwidths in Table 5.3.5-1
CA_n20A-n71A | CA_n20A-n71A | n20 | n20 channel bandwidths in Table 5.3.5-1 | 0
CA_n20A-n71A | CA_n20A-n71A | n71 | n71 channel bandwidths in Table 5.3.5-1
CA_n20A-n77(2A) | CA_n20A-n77A | n20 | n20 channel bandwidths in Table 5.3.5-1 | 0
CA_n20A-n77(2A) | CA_n20A-n77A | n77 | CA_n77(2A)_BCS4 and 5
CA_n20A-n77A | CA_n20A-n77A | n20 | n20 channel bandwidths in Table 5.3.5-1 | 0
CA_n20A-n77A | CA_n20A-n77A | n77 | n77 channel bandwidths in Table 5.3.5-1
CA_n5A-n77C | - | n5 | n5 channel bandwidths in Table 5.3.5-1 | 4 and 5
CA_n5A-n77C | - | n77 | See CA_n77C Bandwidth Combination Set in Table 5.5A.1-1
CA_n5A-n77C | CA_n5A-n77A | n5 | n5 channel bandwidths in Table 5.3.5-1 | 4 and 5
CA_n5A-n77C | CA_n77C | n77 | See CA_n77C Bandwidth Combination Set in Table 5.5A.1-1
CA_n48A-n77C | - | n48 | n48 channel bandwidths in Table 5.3.5-1 | 4 and 5
CA_n48A-n77C | - | n77 | See CA_n77C Bandwidth Combination Set in Table 5.5A.1-1
CA_n48A-n77C | - | n48 | n48 channel bandwidths in Table 5.3.5-1 | 4 and 5
CA_n48A-n77C | CA_n77C | n77 | See CA_n77C Bandwidth Combination Set in Table 5.5A.1-1
CA_n66A-n77C | - | n66 | n66 channel bandwidths in Table 5.3.5-1 | 4 and 5
CA_n66A-n77C | - | n77 | See CA_n77C Bandwidth Combination Set in Table 5.5A.1-1
CA_n66A-n77C | CA_n66A-n77A | n66 | n66 channel bandwidths in Table 5.3.5-1 | 4 and 5
CA_n66A-n77C | CA_n77C | n77 | See CA_n77C Bandwidth Combination Set in Table 5.5A.1-1
CA_n2A-n48B | - | n2 | n2 channel bandwidths in Table 5.3.5-1 | 4 and 5
CA_n2A-n48B | - | n48 | See CA_n48B Bandwidth Combination Set in Table 5.5A.1-1
CA_n2A-n48B | CA_n48B | n2 | n2 channel bandwidths in Table 5.3.5-1 | 4 and 5
CA_n2A-n48B | CA_n2A-n48A | n48 | See CA_n48B Bandwidth Combination Set in Table 5.5A.1-1
CA_n5A-n48B | - | n5 | n5 channel bandwidths in Table 5.3.5-1 | 4 and 5
CA_n5A-n48B | - | n48 | See CA_n48B Bandwidth Combination Set in Table 5.5A.1-1
CA_n5A-n48B | CA_n48B | n5 | n5 channel bandwidths in Table 5.3.5-1 | 4 and 5
CA_n5A-n48B | CA_n5A-n48A | n48 | See CA_n48B Bandwidth Combination Set in Table 5.5A.1-1
CA_n48B-n66A | - | n48 | See CA_n48B Bandwidth Combination Set in Table 5.5A.1-1 | 4 and 5
CA_n48B-n66A | - | n66 | n66 channel bandwidths in Table 5.3.5-1
CA_n48B-n66A | CA_n48B | n48 | See CA_n48B Bandwidth Combination Set in Table 5.5A.1-1 | 4 and 5
CA_n48B-n66A | CA_n48A-n66A | n66 | n66 channel bandwidths in Table 5.3.5-1
CA_n48B-n77A | - | n48 | See CA_n48B Bandwidth Combination Set in Table 5.5A.1-1 | 4 and 5
CA_n48B-n77A | - | n77 | n77 channel bandwidths in Table 5.3.5-1
CA_n48B-n77A | CA_n48B | n48 | See CA_n48B Bandwidth Combination Set in Table 5.5A.1-1 | 4 and 5
CA_n48B-n77A | CA_n48B | n77 | n77 channel bandwidths in Table 5.3.5-1
CA_n2A-n48(2A) | - | n2 | n2 channel bandwidths in Table 5.3.5-1 | 4 and 5
CA_n2A-n48(2A) | - | n48 | See CA_n48(2A) Bandwidth Combination Set in Table 5.5A.2-1
CA_n2A-n48(2A) | - | n2 | n2 channel bandwidths in Table 5.3.5-1 | 4 and 5
CA_n2A-n48(2A) | CA_n2A-n48A | n48 | See CA_n48(2A) Bandwidth Combination Set in Table 5.5A.2-1
CA_n5A-n48(2A) | - | n5 | n5 channel bandwidths in Table 5.3.5-1 | 4 and 5
CA_n5A-n48(2A) | - | n48 | See CA_n48(2A) Bandwidth Combination Set in Table 5.5A.2-1
CA_n5A-n48(2A) | - | n5 | n5 channel bandwidths in Table 5.3.5-1 | 4 and 5
CA_n5A-n48(2A) | CA_n5A-n48A | n48 | See CA_n48(2A) Bandwidth Combination Set in Table 5.5A.2-1
CA_n48(2A)-n66A | - | n48 | See CA_n48(2A) Bandwidth Combination Set in Table 5.5A.2-1 | 4 and 5
CA_n48(2A)-n66A | - | n66 | n66 channel bandwidths in Table 5.3.5-1
CA_n48(2A)-n66A | - | n48 | See CA_n48(2A) Bandwidth Combination Set in Table 5.5A.2-1 | 4 and 5
CA_n48(2A)-n66A | CA_n48A-n66A | n66 | n66 channel bandwidths in Table 5.3.5-1
CA_n2A-n5A | - | n2 | n2 channel bandwidths in Table 5.3.5-1 | 4 and 5
CA_n2A-n5A | - | n5 | n5 channel bandwidths in Table 5.3.5-1
CA_n2A-n5A | CA_n2A-n5A | n2 | n2 channel bandwidths in Table 5.3.5-1 | 4 and 5
CA_n2A-n5A | CA_n2A-n5A | n5 | n5 channel bandwidths in Table 5.3.5-1
CA_n2A-n48A | - | n2 | n2 channel bandwidths in Table 5.3.5-1 | 4 and 5
CA_n2A-n48A | - | n48 | n48 channel bandwidths in Table 5.3.5-1
CA_n2A-n48A | - | n2 | n2 channel bandwidths in Table 5.3.5-1 | 4 and 5
CA_n2A-n48A | CA_n2A-n48A | n48 | n48 channel bandwidths in Table 5.3.5-1
CA_n2A-n66A | - | n2 | n2 channel bandwidths in Table 5.3.5-1 | 4 and 5
CA_n2A-n66A | - | n66 | n66 channel bandwidths in Table 5.3.5-1
CA_n2A-n66A | CA_n2A-n66A | n2 | n2 channel bandwidths in Table 5.3.5-1 | 4 and 5
CA_n2A-n66A | CA_n2A-n66A | n66 | n66 channel bandwidths in Table 5.3.5-1
CA_n5A-n48A | - | n5 | n5 channel bandwidths in Table 5.3.5-1 | 4 and 5
CA_n5A-n48A | - | n48 | n48 channel bandwidths in Table 5.3.5-1
CA_n5A-n48A | - | n5 | n5 channel bandwidths in Table 5.3.5-1 | 4 and 5
CA_n5A-n48A | CA_n5A-n48A | n48 | n48 channel bandwidths in Table 5.3.5-1
CA_n5A-n66A | - | n5 | n5 channel bandwidths in Table 5.3.5-1 | 4 and 5
CA_n5A-n66A | - | n66 | n66 channel bandwidths in Table 5.3.5-1
CA_n5A-n66A | CA_n5A-n66A | n5 | n5 channel bandwidths in Table 5.3.5-1 | 4 and 5
CA_n5A-n66A | CA_n5A-n66A | n66 | n66 channel bandwidths in Table 5.3.5-1
CA_n48A-n66A | - | n48 | n48 channel bandwidths in Table 5.3.5-1 | 4 and 5
CA_n48A-n66A | - | n66 | n66 channel bandwidths in Table 5.3.5-1
CA_n48A-n66A | - | n48 | n48 channel bandwidths in Table 5.3.5-1 | 4 and 5
CA_n48A-n66A | CA_n48A-n66A | n66 | n66 channel bandwidths in Table 5.3.5-1
CA_n3B-n78(2A) | CA_n78(2A) | n3 | See CA_n3B Bandwidth Combination Set 4 and 5 in Table 5.5A.1-1 from 38.101-1 | 4 and 5
CA_n3B-n78(2A) | CA_n78(2A) | n78 | See CA_n78(2A) Bandwidth Combination Set 4 and 5 in Table 5.5A.2-1 from 38.101-1
CA_n7B-n78(2A) | CA_n78(2A) | n7 | See CA_n7B Bandwidth Combination Set 4 and 5 in Table 5.5A.1-1 from 38.101-1 | 4 and 5
CA_n7B-n78(2A) | CA_n78(2A) | n78 | See CA_n78(2A) Bandwidth Combination Set 4 and 5 in Table 5.5A.2-1 from 38.101-1
CA_n26A-n78(2A) | CA_n78(2A) | n26 | See n26 channel bandwidths in Table 5.3.5-1 from 38.101-1 | 4 and 5
CA_n26A-n78(2A) | CA_n78(2A) | n78 | See CA_n78(2A) Bandwidth Combination Set 4 and 5 in Table 5.5A.2-1 from 38.101-1
CA_n25(3A)-n66(2A) | CA_n25A-n66A | n25 | CA_n25(3A) BCS 4 and 5 | 4 and 5
CA_n25(3A)-n66(2A) | CA_n25A-n66A | n66 | CA_n66(2A) BCS 4 and 5
CA_n25(3A)-n71(2A) | CA_n25A-n71A | n25 | CA_n25(3A) BCS 4 and 5 | 4 and 5
CA_n25(3A)-n71(2A) | CA_n25A-n71A | n71 | CA_n71(2A) BCS 4 and 5
CA_n25(3A)-n71B | CA_n25A-n71A | n25 | CA_n25(3A) BCS 4 and 5 | 4 and 5
CA_n25(3A)-n71B | CA_n25A-n71A | n71 | CA_n71B BCS 4 and 5
CA_n3A-n104A | CA_n3A-n104A | n3 | 5, 10, 15, 20, 25, 30, 35, 40, 45, 50 | 0
CA_n3A-n104A | CA_n3A-n104A | n104 | 20, 30, 40, 50, 60, 70, 80, 90, 100
CA_n3A-n104C | CA_n104C CA_n3A-n104A | n3 | 5, 10, 15, 20, 25, 30, 35, 40, 45, 50 | 0
CA_n3A-n104C | CA_n104C CA_n3A-n104A | n104 | CA_n104_BCS0
CA_n8A-n104A | CA_n8A-n104A | n8 | 5, 10, 15, 20, 25, 30, 35 | 0
CA_n8A-n104A | CA_n8A-n104A | n104 | 20, 30, 40, 50, 60, 70, 80, 90, 100
CA_n8A-n104C | CA_n104C CA_n8A-n104A | n8 | 5, 10, 15, 20, 25, 30, 35 | 0
CA_n8A-n104C | CA_n104C CA_n8A-n104A | n104 | CA_n104_BCS0
CA_n34A-n104A | CA_n34A-n104A | n34 | 5, 10, 15 | 0
CA_n34A-n104A | CA_n34A-n104A | n104 | 20, 30, 40, 50, 60, 70, 80, 90, 100
CA_n34A-n104C | CA_n104C CA_n34A-n104A | n34 | 5, 10, 15 | 0
CA_n34A-n104C | CA_n104C CA_n34A-n104A | n104 | CA_n104_BCS0
CA_n39A-n104A | CA_n39A-n104A | n39 | 5, 10, 15, 20, 25, 30, 35, 40 | 0
CA_n39A-n104A | CA_n39A-n104A | n104 | 20, 30, 40, 50, 60, 70, 80, 90, 100
CA_n39A-n104C | CA_n104C CA_n39A-n104A | n39 | 5, 10, 15, 20, 25, 30, 35, 40 | 0
CA_n39A-n104C | CA_n104C CA_n39A-n104A | n104 | CA_n104_BCS0
CA_n40A-n104A | CA_n40A-n104A | n40 | 5, 10, 15, 20, 25, 30, 40, 50 | 0
CA_n40A-n104A | CA_n40A-n104A | n104 | 20, 30, 40, 50, 60, 70, 80, 90, 100
CA_n40A-n104C | CA_n104C CA_n40A-n104A | n40 | 5, 10, 15, 20, 25, 30, 40, 50 | 0
CA_n40A-n104C | CA_n104C CA_n40A-n104A | n104 | CA_n104_BCS0
CA_n41A-n104A | CA_n41A-n104A | n41 | 5, 10, 15, 20, 25, 30, 40, 50, 60, 70, 80, 90, 100 | 0
CA_n41A-n104A | CA_n41A-n104A | n104 | 20, 30, 40, 50, 60, 70, 80, 90, 100
CA_n41C-n104A | CA_n41C CA_n41A-n104A | n41 | CA_n41C_BCS0 | 0
CA_n41C-n104A | CA_n41C CA_n41A-n104A | n104 | 20, 30, 40, 50, 60, 70, 80, 90, 100
CA_n41A-n104C | CA_n104C CA_n41A-n104A | n41 | 5, 10, 15, 20, 25, 30, 40, 50 | 0
CA_n41A-n104C | CA_n104C CA_n41A-n104A | n104 | CA_n104_BCS0
CA_n79A-n104A | CA_n79A-n104A | n79 | 5, 10, 15, 20, 25, 30, 40, 50, 60, 70, 80, 90, 100 | 0
CA_n79A-n104A | CA_n79A-n104A | n104 | 20, 30, 40, 50, 60, 70, 80, 90, 100
CA_n79C-n104A | CA_n79C CA_n79A-n104A | n79 | CA_n79C_BCS0 | 0
CA_n79C-n104A | CA_n79C CA_n79A-n104A | n104 | 20, 30, 40, 50, 60, 70, 80, 90, 100
CA_n79A-n104C | CA_n104C CA_n79A-n104A | n79 | 5, 10, 15, 20, 25, 30, 40, 50 | 0
CA_n79A-n104C | CA_n104C CA_n79A-n104A | n104 | CA_n104_BCS0
CA_n46A-n102A | CA_n46A-n102A | n46 | 10, 20, 40, 60, 80 | 0
|  | n102 | 20, 40, 60, 80, 100
CA_n46A-n102(2A) | CA_n46A-n102A | n46 | 10, 20, 40, 60, 80 | 0
|  | n102 | CA_n102(2A)_BCS0
CA_n46A-n102(2A) | CA_n102(2A) | n46 | 10, 20, 40, 60, 80 | 0
|  | n102 | CA_n102(2A)_BCS0
CA_n46A-n102B | CA_n46A-n102A CA_n46A-n102B | n46 | 10, 20, 40, 60, 80 | 0
|  | n102 | CA_n102B_BCS0
CA_n46A-n102C | CA_n46A-n102A CA_n46A-n102C | n46 | 10, 20, 40, 60, 80 | 0
|  | n102 | CA_n102C_BCS0
CA_n46A-n102D | CA_n46A-n102A | n46 | 10, 20, 40, 60, 80 | 0
|  | n102 | CA_n102D_BCS0
CA_n46A-n102E | CA_n46A-n102A | n46 | 10, 20, 40, 60, 80 | 0
|  | n102 | CA_n102E_BCS0
CA_n46(2A)-n102A | CA_n46A-n102A | n46 | CA_n46(2A)_BCS0 | 0
|  | n102 | 20, 40, 60, 80, 100
CA_n46(2A)-n102A | CA_n46(2A) | n46 | CA_n46(2A)_BCS0 | 0
|  | n102 | 20, 40, 60, 80, 100
CA_n46(2A)-n102(2A) | CA_n46A-n102A | n46 | CA_n46(2A)_BCS0 | 0
|  | n102 | CA_n102(2A)_BCS0
CA_n46(2A)-n102(2A) | CA_n46(2A) CA_n102(2A) | n46 | CA_n46(2A)_BCS0 | 0
|  | n102 | CA_n102(2A)_BCS0
CA_n46(2A)-n102B | CA_n46A-n102A CA_n46A-n102B | n46 | CA_n46(2A)_BCS0 | 0
|  | n102 | CA_n102B_BCS0
CA_n46(2A)-n102B | CA_n46(2A) | n46 | CA_n46(2A)_BCS0 | 0
|  | n102 | CA_n102B_BCS0
CA_n46(2A)-n102C | CA_n46A-n102A CA_n46A-n102C | n46 | CA_n46(2A)_BCS0 | 0
|  | n102 | CA_n102C_BCS0
CA_n46(2A)-n102C | CA_n46(2A) | n46 | CA_n46(2A)_BCS0 | 0
|  | n102 | CA_n102C_BCS0
CA_n46(2A)-n102D | CA_n46A-n102A | n46 | CA_n46(2A)_BCS0 | 0
|  | n102 | CA_n102D_BCS0
CA_n46(2A)-n102D | CA_n46(2A) | n46 | CA_n46(2A)_BCS0 | 0
|  | n102 | CA_n102D_BCS0
CA_n46(2A)-n102E | CA_n46A-n102A | n46 | CA_n46(2A)_BCS0 | 0
|  | n102 | CA_n102E_BCS0
CA_n46(2A)-n102E | CA_n46(2A) | n46 | CA_n46(2A)_BCS0 | 0
|  | n102 | CA_n102E_BCS0
CA_n46C-n102A | CA_n46C CA_n46A-n102A CA_n46C-n102A | n46 | CA_n46C_BCS0 | 0
|  | n102 | 20, 40, 60, 80, 100
CA_n46C-n102(2A) | CA_n46C CA_n46A-n102A CA_n46C-n102A | n46 | CA_n46C_BCS0 | 0
|  | n102 | CA_n102(2A)_BCS0
CA_n46C-n102(2A) | CA_n102(2A) | n46 | CA_n46C_BCS0 | 0
|  | n102 | CA_n102(2A)_BCS0
CA_n46C-n102B | CA_n46C CA_n46A-n102A CA_n46A-n102B CA_n46C-n102A | n46 | CA_n46C_BCS0 | 0
|  | n102 | CA_n102B_BCS0
CA_n46C-n102C | CA_n46C CA_n46A-n102A CA_n46A-n102C CA_n46C-n102A | n46 | CA_n46C_BCS0 | 0
|  | n102 | CA_n102C_BCS0
CA_n46C-n102D | CA_n46C CA_n46A-n102A CA_n46C-n102A | n46 | CA_n46C_BCS0 | 0
|  | n102 | CA_n102D_BCS0
CA_n46C-n102E | CA_n46C CA_n46A-n102A CA_n46C-n102A | n46 | CA_n46C_BCS0 | 0
|  | n102 | CA_n102E_BCS0
CA_n46D-n102A | CA_n46A-n102A | n46 | CA_n46D_BCS0 | 0
|  | n102 | 20, 40, 60, 80, 100
CA_n46D-n102(2A) | CA_n46A-n102A | n46 | CA_n46D_BCS0 | 0
|  | n102 | CA_n102(2A)_BCS0
CA_n46D-n102(2A) | CA_n102(2A) | n46 | CA_n46D_BCS0 | 0
|  | n102 | CA_n102(2A)_BCS0
CA_n46D-n102B | CA_n46A-n102A CA_n46A-n102B | n46 | CA_n46D_BCS0 | 0
|  | n102 | CA_n102B_BCS0
CA_n46D-n102C | CA_n46A-n102A CA_n46A-n102C | n46 | CA_n46D_BCS0 | 0
|  | n102 | CA_n102C_BCS0
CA_n46D-n102D | CA_n46A-n102A | n46 | CA_n46D_BCS0 | 0
|  | n102 | CA_n102D_BCS0
CA_n46D-n102E | CA_n46A-n102A | n46 | CA_n46D_BCS0 | 0
CA_n102E_BCS0
CA_n25(2A)-n41(A-C) | CA_n25A-n41C | n25 | CA_n25(2A) BCS 4 and 5 | 4 and 5
|  | n41 | CA_n41(A-C) BCS 4 and 5
CA_n41(A-C)-n66(2A) | CA_n41C-n66A | n41 | CA_n41(A-C) BCS 4 and 5 | 4 and 5
|  | n66 | CA_n66(2A) BCS 4 and 5
CA_n41(A-C)-n71(2A) | CA_n41C-n71A | n41 | CA_n41(A-C) BCS 4 and 5 | 4 and 5
|  | n71 | CA_n71(2A) BCS 4 and 5
CA_n41(A-C)-n71B | CA_n41C-n71A | n41 | CA_n41(A-C) BCS 4 and 5 | 4 and 5
|  | n71 | CA_n71B BCS 4 and 5
CA_n41(A-C)-n77A | CA_n41C-n77A | n41 | CA_n41(A-C) BCS 4 and 5 | 4 and 5
|  | n77 | n77 channel bandwidths in Table 5.3.5-1
CA_n41C-n77(2A) | CA_n41C-n77A | n41 | CA_n41C BCS 4 and 5
|  | n77 | CA_n77(2A) BCS 4 and 5
CA_n1A-n28A | CA_n1A-n28A | n1 | n1 channel bandwidths in Table 5.3.5-1 | 4 & 5
|  | n28 | n28 channel bandwidths in Table 5.3.5-1
CA_n1A-n67A | - | n1 | n1 channel bandwidths in Table 5.3.5-1 | 4 & 5
|  | n67 | n67 channel bandwidths in Table 5.3.5-1
CA_n1A-n77(2A) | CA_n1A-n77A CA_n77(2A) | n1 | n1 channel bandwidths in Table 5.3.5-1 | 4 & 5
|  | n77 | CA_n77(2A)_BCS4 and 5
CA_n7A-n28A | CA_n7A-n28A | n7 | n7 channel bandwidths in Table 5.3.5-1 | 4 & 5
|  | n28 | n28 channel bandwidths in Table 5.3.5-1
CA_n67A-n78A | - | n67 | n67 channel bandwidths in Table 5.3.5-1 | 4 & 5
|  | n78 | n78 channel bandwidths in Table 5.3.5-1
CA_n67A-n78(2A) | CA_n78(2A) | n67 | n67 channel bandwidths in Table 5.3.5-1 | 4 & 5
|  | n78 | CA_n78(2A)_BCS4 and 5
CA_n74A-n77(2A) | CA_n77(2A) | n74 | 5, 10, 15, 20 | 0
|  | n77 | CA_n77(2A)_BCS1
CA_n74A-n77(2A) | CA_n74A-n77A | n74 | 5, 10, 15, 20 | 0
|  | n77 | CA_n77(2A)_BCS1
CA_n1A-n28A | CA_n1A-n28A | n1 | n1 channel bandwidths in Table 5.3.5-1 | 4 and 5
|  | n28 | n28 channel bandwidths in Table 5.3.5-1
CA_n1A-n77(3A) | CA_n1A-n77A CA_n77(2A) | n1 | n1 channel bandwidths in Table 5.3.5-1 | 4 and 5
|  | n77 | CA_n77(3A)_BCS4 and 5 in Table 5.5A-2-1
CA_n3A-n77(3A) | CA_n3A-n77A CA_n77(2A) | n3 | n3 channel bandwidths in Table 5.3.5-1 | 4 and 5
|  | n77 | CA_n77(3A)_BCS4 and 5 in Table 5.5A-2-1
CA_n1A-n3B | CA_n3B | n1 | 5, 10, 15, 20, 25, 30, 40, 45, 50 | 1
|  | n3 | See CA_n3B Bandwidth Combination Set 1 in Table 5.5A.1-1 from 38.101-1
CA_n3B-n7A | CA_n3B | n3 | See CA_n3B Bandwidth Combination Set 1 in Table 5.5A.1-1 from 38.101-1 | 1
|  | n7 | 5, 10, 15, 20, 25, 30, 35, 40, 50
CA_n3B-n7B | CA_n3B | n3 | See CA_n3B Bandwidth Combination Set 1 in Table 5.5A.1-1 from 38.101-1 | 1
|  | n7 | See CA_n7B Bandwidth Combination Set 0 in Table 5.5A.1-1 from 38.101-1
CA_n3B-n26A | CA_n3B | n3 | See CA_n3B Bandwidth Combination Set 1 in Table 5.5A.1-1 from 38.101-1 | 1
|  | n26 | 5, 10, 15, 20, 25, 30
CA_n3B-n28A | CA_n3B | n3 | See CA_n3B Bandwidth Combination Set 1 in Table 5.5A.1-1 from 38.101-1 | 1
|  | n28 | 5, 10, 15, 20, 25, 30
CA_n3B-n78A | CA_n3B | n3 | See CA_n3B Bandwidth Combination Set 1 in Table 5.5A.1-1 from 38.101-1 | 1
|  | n78 | 10, 15, 20, 25, 30, 40, 50, 60, 70, 80, 90, 100
CA_n3B-n78C | CA_n3B | n3 | See CA_n3B Bandwidth Combination Set 1 in Table 5.5A.1-1 from 38.101-1 | 1
|  | n78 | See CA_n78C Bandwidth Combination Set 1 in Table 5.5A.1-1 from 38.101-1
CA_n3B-n26(2A) | CA_n3B | n3 | See CA_n3B Bandwidth Combination Set 1 in Table 5.5A.1-1 from 38.101-1 | 1
|  | n26 | See CA_n26(2A) Bandwidth Combination Set 0 in Table 5.5A.2-1 from 38.101-1
CA_n3B-n78(2A) | CA_n3B | n3 | See CA_n3B Bandwidth Combination Set 1 in Table 5.5A.1-1 from 38.101-1 | 1
|  | n78 | See CA_n78(2A) Bandwidth Combination Set 2 in Table 5.5A.2-1 from 38.101-1
CA_n1A-n78(A-C) | CA_n78C CA_n1A-n78A | n1 | 5, 10, 15, 20, 25, 30, 40, 45, 50 | 0
|  | n78 | See CA_n78(A-C) Bandwidth Combination Set 1 in Table 5.5A.1-1 from 38.101-1
CA_n3A-n78(A-C) | CA_n78C CA_n3A-n78A | n3 | 5, 10, 15, 20, 25, 30, 35, 40, 45, 50 | 0
|  | n78 | See CA_n78(A-C) Bandwidth Combination Set 1 in Table 5.5A.1-1 from 38.101-1
CA_n3B-n78(A-C) | CA_n78C CA_n3A-n78A | n3 | See CA_n3B Bandwidth Combination Set 1 in Table 5.5A.1-1 from 38.101-1 | 0
|  | n78 | See CA_n78(A-C) Bandwidth Combination Set 1 in Table 5.5A.1-1 from 38.101-1
CA_n5A-n78(A-C) | CA_n78C CA_n5A-n78A | n5 | 5, 10, 15, 20, 25 | 0
|  | n78 | See CA_n78(A-C) Bandwidth Combination Set 1 in Table 5.5A.1-1 from 38.101-1
CA_n7A-n78(A-C) | CA_n78C CA_n7A-n78A | n7 | 5, 10, 15, 20, 25, 30, 35, 40, 50 | 0
|  | n78 | See CA_n78(A-C) Bandwidth Combination Set 1 in Table 5.5A.1-1 from 38.101-1
CA_n7B-n78(A-C) | CA_n7B CA_n78C CA_n7A-n78A | n7 | See CA_n7B Bandwidth Combination Set 0 in Table 5.5A.1-1 from 38.101-1 | 0
|  | n78 | See CA_n78(A-C) Bandwidth Combination Set 1 in Table 5.5A.1-1 from 38.101-1
CA_n26A-n78(A-C) | CA_n78C CA_n26A-n78A | n26 | 5, 10, 15, 20, 25, 30 | 0
|  | n78 | See CA_n78(A-C) Bandwidth Combination Set 1 in Table 5.5A.1-1 from 38.101-1
CA_n28A-n78(A-C) | CA_n78C CA_n28A-n78A | n28 | 5, 10, 15, 20, 25, 30 | 0
|  | n78 | See CA_n78(A-C) Bandwidth Combination Set 1 in Table 5.5A.1-1 from 38.101-1
CA_n26(2A)-n78(A-C) | CA_n78C CA_n26(2A) CA_n26A-n78A | n26 | See CA_n26(2A) Bandwidth Combination Set 0 in Table 5.5A.2-1 from 38.101-1 | 0
|  | n78 | See CA_n78(A-C) Bandwidth Combination Set 1 in Table 5.5A.1-1 from 38.101-1
CA_n7A-n29A | CA_n7A-n29A | n7 | n7 channel bandwidths in Table 5.3.5-1 | BCS4 and 5
|  | n29 | n29 channel bandwidths in Table 5.3.5-1
CA_n25A-n29A | CA_n25A-n29A | n25 | n25 channel bandwidths in Table 5.3.5-1 | BCS4 and 5
|  | n29 | n29 channel bandwidths in Table 5.3.5-1
CA_n29A-n77(2A) | n77(2A) | n29 | n29 channel bandwidths in Table 5.3.5-1 | BCS4 and 5
|  | n77 | CA_n77(2A)_BCS4 and 5
CA_n29A-n77(3A) | n77(2A) | n29 | n29 channel bandwidths in Table 5.3.5-1 | BCS4 and 5
|  | n77 | CA_n77(3A)_BCS4 and 5
CA_n13A-n77(3A) | CA_n13A-n77A CA_n77(2A) | n13 | n13 channel bandwidths in Table 5.3.5-1 | BCS4 and 5
|  | n77 | CA_n77(3A)_BCS4 and 5
CA_n7A-n13A | CA_n7A-n13A | n7 | n7 channel bandwidths in Table 5.3.5-1 | BCS4 and 5
|  | n13 | n13 channel bandwidths in Table 5.3.5-1
CA_n13A-n77A | CA_n13A-n77A | n13 | n13 channel bandwidths in Table 5.3.5-1 | BCS4 and 5
|  | n77 | n77 channel bandwidths in Table 5.3.5-1
CA_n13A-n66A | CA_n13A-n66A | n13 | n13 channel bandwidths in Table 5.3.5-1 | BCS4 and 5
|  | n66 | n66 channel bandwidths in Table 5.3.5-1
CA_n13A-n25A | CA_n13A-n25A | n13 | n13 channel bandwidths in Table 5.3.5-1 | BCS4 and 5
|  | n25 | n25 channel bandwidths in Table 5.3.5-1
CA_n13A-n77(2A) | CA_n13A-n77A CA_n77(2A) | n13 | n13 channel bandwidths in Table 5.3.5-1 | BCS4 and 5
|  | n77 | CA_n77(2A)_BCS4 and 5
CA_n29A-n77A | - | n29 | n29 channel bandwidths in Table 5.3.5-1 | BCS4 and 5
|  | n77 | n77 channel bandwidths in Table 5.3.5-1
CA_n29A-n66A | - | n29 | n29 channel bandwidths in Table 5.3.5-1 | BCS4 and 5
|  | n66 | n66 channel bandwidths in Table 5.3.5-1
CA_n5A-n29A | - | n5 | n29 channel bandwidths in Table 5.3.5-1 | BCS4 and 5
|  | n29 | n66 channel bandwidths in Table 5.3.5-1
CA_n2A-n14A | CA_n2A-n14A | n2 | n2 channel bandwidths in Table 5.3.5-1 | 4 and 5
CA_n2A-n14A | CA_n2A-n14A | n14 | n14 channel bandwidths in Table 5.3.5-1
CA_n2(2A)-n14A | CA_n2A-n14A | n2 | CA_n2(2A)_BCS 4 and 5 | 4 and 5
CA_n2(2A)-n14A | CA_n2A-n14A | n14 | n14 channel bandwidths in Table 5.3.5-1
CA_n2A-n77(2A) | CA_n2A-n77A | n2 | n2 channel bandwidths in Table 5.3.5-1 | 4 and 5
CA_n2A-n77(2A) | CA_n2A-n77A | n77 | CA_n77(2A)_BCS 4 and 5
CA_n2(2A)-n77(2A) | CA_n2A-n77A | n2 | CA_n2(2A)_BCS 4 and 5 | 4 and 5
CA_n2(2A)-n77(2A) | CA_n2A-n77A | n77 | CA_n77(2A)_BCS 4 and 5
CA_n14A-n66A | CA_n14A-n66A | n14 | n14 channel bandwidths in Table 5.3.5-1 | 4 and 5
CA_n14A-n66A | CA_n14A-n66A | n66 | n66 channel bandwidths in Table 5.3.5-1
CA_n14A-n66(2A) | CA_n14A-n66A | n14 | n14 channel bandwidths in Table 5.3.5-1 | 4 and 5
CA_n14A-n66(2A) | CA_n14A-n66A | n66 | CA_n66(2A)_BCS 4 and 5
CA_n14A-n77A | CA_n14A-n77A | n14 | n14 channel bandwidths in Table 5.3.5-1 | 4 and 5
CA_n14A-n77A | CA_n14A-n77A | n77 | n77 channel bandwidths in Table 5.3.5-1
CA_n14A-n77(2A) | CA_n14A-n77A | n14 | n14 channel bandwidths in Table 5.3.5-1 | 4 and 5
CA_n14A-n77(2A) | CA_n14A-n77A | n77 | CA_n77(2A)_BCS 4 and 5
CA_n29A-n71(2A) | - | n29 | 5, 10 | 0
|  | n71 | CA_n71(2A)_BCS0
CA_n48A-n66(3A) | CA_n48A-n66A | n48 | 5, 10, 15, 20, 30, 40, 506, 606, 706, 806, 906, 1006 | 0
|  | n66 | CA_n66(3A)_BCS0
CA_n48(3A)-n66A | CA_n48A-n66A | n48 | CA_n48(3A)_BCS0 | 0
|  | n66 | 5, 10, 15, 20, 40
CA_n48(3A)-n70A | CA_n48A-n70A | n48 | CA_n48(3A)_BCS0 | 0
|  | n70 | 5, 10, 15, 20, 25
CA_n29A-n71(2A) | - | n29 | 5, 10 | 0
|  | n71 | CA_n71(2A)_BCS0
CA_n48A-n66(3A) | CA_n48A-n66A | n48 | 5, 10, 15, 20, 30, 40, 506, 606, 706, 806, 906, 1006 | 0
|  | n66 | CA_n66(3A)_BCS0
CA_n48(3A)-n66A | CA_n48A-n66A | n48 | CA_n48(3A)_BCS0 | 0
|  | n66 | 5, 10, 15, 20, 40
CA_n48(3A)-n70A | CA_n48A-n70A | n48 | CA_n48(3A)_BCS0 | 0
|  | n70 | 5, 10, 15, 20, 25
CA_n12A-n41A |  | n12 | n12 channel bandwidths in Table 5.3.5-1 | 4 and 5
|  | n41 | n41 channel bandwidths in Table 5.3.5-1
CA_n5A-n41A | CA_n5A-n41A | n5 | n5 channel bandwidths in Table 5.3.5-1 | 4 and 5
|  | n41 | n41 channel bandwidths in Table 5.3.5-1
CA_n7A-n12A |  | n7 | n7 channel bandwidths in Table 5.3.5-1 | 4 and 5
|  | n12 | n12 channel bandwidths in Table 5.3.5-1
CA_n12A-n25A | CA_n12A-n25A | n12 | n12 channel bandwidths in Table 5.3.5-1 | 4 and 5
|  | n25 | n25 channel bandwidths in Table 5.3.5-1
CA_n12A-n66A | CA_n12A-n66A | n12 | n12 channel bandwidths in Table 5.3.5-1 | 4 and 5
|  | n66 | n66 channel bandwidths in Table 5.3.5-1
CA_n48A-n258A | CA_n48A-n258A | n48 | n48 channel bandwidths in Table 5.3.5-1 | 4 and 5
|  | n258 | n258 channel bandwidths in Table 5.3.5-1
CA_n48A-n258G | CA_n48A-n258A/G | n48 | n48 channel bandwidths in Table 5.3.5-1 | 4 and 5
|  | n258 | CA_n258G BCS 0
CA_n48A-n258H | CA_n48A-n258A/G/H | n48 | n48 channel bandwidths in Table 5.3.5-1 | 4 and 5
|  | n258 | CA_n48A-n258H BCS 4
CA_n48A-n258I | CA_n48A-n258A/G/H/I | n48 | n48 channel bandwidths in Table 5.3.5-1 | 4 and 5
|  | n258 | CA_n258I BCS 0
CA_n48A-n258J | CA_n48A-n258A/G/H/I/J | n48 | n48 channel bandwidths in Table 5.3.5-1 | 4 and 5
|  | n258 | CA_n258J BCS 0
CA_n48A-n258(2A) | CA_n48A-n258A | n48 | n48 channel bandwidths in Table 5.3.5-1 | 4 and 5
|  | n258 | CA_n258(2A) BCS 0
CA_n48A-n258(A-G) | CA_n48A-n258A/G | n48 | n48 channel bandwidths in Table 5.3.5-1 | 4 and 5
|  | n258 | CA_n258(A-G) BCS 0
CA_n48A-n258(2G) | CA_n48A-n258A/G | n48 | n48 channel bandwidths in Table 5.3.5-1 | 4 and 5
|  | n258 | CA_n258(2G) BCS 0
CA_n48A-n258(A-H) | CA_n48A-n258A/G/H | n48 | n48 channel bandwidths in Table 5.3.5-1 | 4 and 5
|  | n258 | CA_n258(A-H) BCS 0
CA_n48A-n258(G-H) | CA_n48A-n258A/G/H | n48 | n48 channel bandwidths in Table 5.3.5-1 | 4 and 5
|  | n258 | CA_n258(G-H) BCS 0
CA_n48A-n258(A-I) | CA_n48A-n258A/G/H/I | n48 | n48 channel bandwidths in Table 5.3.5-1 | 4 and 5
|  | n258 | CA_n258(A-I) BCS 0
CA_n48A-n258(G-I) | CA_n48A-n258A/G/H/I | n48 | n48 channel bandwidths in Table 5.3.5-1 | 4 and 5
|  | n258 | CA_n258(G-I) BCS 0
CA_n48A-n258(A-J) | CA_n48A-n258A/G/H/I/J | n48 | n48 channel bandwidths in Table 5.3.5-1 | 4 and 5
|  | n258 | CA_n258(A-J) BCS 0
CA_n48A-n258(G-J) | CA_n48A-n258A/G/H/I/J | n48 | n48 channel bandwidths in Table 5.3.5-1 | 4 and 5
|  | n258 | CA_n258(G-J) BCS 0
DC_n48A-n258A | DC_n48A-n258A | n48 | n48 channel bandwidths in Table 5.3.5-1
|  | n258 | n258 channel bandwidths in Table 5.3.5-1
DC_n48A-n258G | DC_n48A-n258A/G | n48 | n48 channel bandwidths in Table 5.3.5-1
|  | n258 | CA_n258G BCS 0
DC_n48A-n258H | DC_n48A-n258A/G/H | n48 | n48 channel bandwidths in Table 5.3.5-1
|  | n258 | CA_n48A-n258H BCS 4
DC_n48A-n258I | DC_n48A-n258A/G/H/I | n48 | n48 channel bandwidths in Table 5.3.5-1
|  | n258 | CA_n258I BCS 0
DC_n48A-n258J | DC_n48A-n258A/G/H/I/J | n48 | n48 channel bandwidths in Table 5.3.5-1
|  | n258 | CA_n258J BCS 0
DC_n48A-n258(2A) | DC_n48A-n258A | n48 | n48 channel bandwidths in Table 5.3.5-1
|  | n258 | CA_n258(2A) BCS 0
DC_n48A-n258(A-G) | DC_n48A-n258A/G | n48 | n48 channel bandwidths in Table 5.3.5-1
|  | n258 | CA_n258(A-G) BCS 0
DC_n48A-n258(2G) | DC_n48A-n258A/G | n48 | n48 channel bandwidths in Table 5.3.5-1
|  | n258 | CA_n258(2G) BCS 0
DC_n48A-n258(A-H) | DC_n48A-n258A/G/H | n48 | n48 channel bandwidths in Table 5.3.5-1
|  | n258 | CA_n258(A-H) BCS 0
DC_n48A-n258(G-H) | DC_n48A-n258A/G/H | n48 | n48 channel bandwidths in Table 5.3.5-1
|  | n258 | CA_n258(G-H) BCS 0
DC_n48A-n258(A-I) | DC_n48A-n258A/G/H/I | n48 | n48 channel bandwidths in Table 5.3.5-1
|  | n258 | CA_n258(A-I) BCS 0
DC_n48A-n258(G-I) | DC_n48A-n258A/G/H/I | n48 | n48 channel bandwidths in Table 5.3.5-1
|  | n258 | CA_n258(G-I) BCS 0
DC_n48A-n258(A-J) | DC_n48A-n258A/G/H/I/J | n48 | n48 channel bandwidths in Table 5.3.5-1
|  | n258 | CA_n258(A-J) BCS 0
DC_n48A-n258(G-J) | DC_n48A-n258A/G/H/I/J | n48 | n48 channel bandwidths in Table 5.3.5-1
|  | n258 | CA_n258(G-J) BCS 0
CA_n77(2A)-n79A | CA_n77A-n79A CA_n77(2A) | n77 | CA_n77(2A)_BCS4 and 5 | 4 and 5
|  | n79 | See n79 channel bandwidths in Table 5.3.5-1
CA_n3A-n104C | CA_n3A-n104C | n3 | 5, 10, 15, 20, 25, 30, 35, 40, 45, 50 | 0
|  | n104 | CA_n104_BCS0
CA_n8A-n104C | CA_n8A-n104C | n8 | 5, 10, 15, 20, 25, 30, 35 | 0
|  | n104 | CA_n104_BCS0
CA_n34A-n104C | CA_n34A-n104C | n34 | 5, 10, 15 | 0
|  | n104 | CA_n104_BCS0
CA_n39A-n104C | CA_n39A-n104C | n39 | 5, 10, 15, 20, 25, 30, 35, 40 | 0
|  | n104 | CA_n104_BCS0
CA_n40A-n104C | CA_n40A-n104C | n40 | 5, 10, 15, 20, 25, 30, 40, 50 | 0
|  | n104 | CA_n104_BCS0
CA_n41C-n104A | CA_n41C-n104A | n41 | CA_n41C_BCS0 | 0
|  | n104 | 20, 30, 40, 50, 60, 70, 80, 90, 100
CA_n41A-n104C | CA_n41A-n104C | n41 | 5, 10, 15, 20, 25, 30, 40, 50 | 0
|  | n104 | CA_n104_BCS0
CA_n79C-n104A | CA_n79C-n104A | n79 | CA_n79C_BCS0 | 0
|  | n104 | 20, 30, 40, 50, 60, 70, 80, 90, 100
CA_n79A-n104C | CA_n79A-n104C | n79 | 5, 10, 15, 20, 25, 30, 40, 50 | 0
|  | n104 | CA_n104_BCS0

## 2DL FR2 inter-band BCS
NR CA configuration | Uplink CA configuration | NR Band | Channel bandwidth (MHz) | Bandwidth combination set

## 2DL FR1+FR2 interband BCS
NRCA configuration | UplinkCA configuration | NR Band | Channel bandwidth (MHz) | Bandwidth combination set
CA_n41B-n257A | CA_n41A-n257A CA_n41B | n41 | CA_n41B_BCS1 | 0
|  | n257 | 50, 100, 200, 400
CA_n41B-n257G | CA_n41A-n257A CA_n41A-n257G CA_n41B CA_n257G | n41 | CA_n41B_BCS1 | 0
|  | n257 | CA_n257G
CA_n41B-n257H | CA_n41A-n257A CA_n41A-n257G CA_n41A-n257H CA_n41B CA_n257G CA_n257H | n41 | CA_n41B_BCS1 | 0
|  | n257 | CA_n257H
CA_n41B-n257I | CA_n41A-n257A CA_n41A-n257G CA_n41A-n257H CA_n41A-n257I CA_n41B CA_n257G CA_n257H CA_n257I | n41 | CA_n41B_BCS1 | 0
|  | n257 | CA_n257I
CA_n66(3A)-260A | CA_n66A-n260A CA_n66(2A) | n66 | CA_n66(3A)_BCS0 | 0
|  | n260 | 50, 100, 200, 400
CA_n66(3A)-260M | CA_n66A-n260M CA_n66(2A) | n66 | CA_n66(3A)_BCS0 | 0
|  | n260 | CA_n260M
CA_n78A-n258G | CA_n258G | n78 | 10, 15, 20, 25, 30, 40, 50, 60, 70, 80, 90, 100 | 0
|  | n258 | See CA_n258G Bandwidth Combination Set 0 in Table 5.5A.1-1 from 38.101-2
CA_n78A-n258H | CA_n258G CA_n258H | n78 | 10, 15, 20, 25, 30, 40, 50, 60, 70, 80, 90, 100 | 0
|  | n258 | See CA_n258H Bandwidth Combination Set 0 in Table 5.5A.1-1 from 38.101-2
CA_n78A-n258I | CA_n258G CA_n258H CA_n258I | n78 | 10, 15, 20, 25, 30, 40, 50, 60, 70, 80, 90, 100 | 0
|  | n258 | See CA_n258I Bandwidth Combination Set 0 in Table 5.5A.1-1 from 38.101-2
CA_n78A-n258J | CA_n258G CA_n258H CA_n258I | n78 | 10, 15, 20, 25, 30, 40, 50, 60, 70, 80, 90, 100 | 0
|  | n258 | See CA_n258J Bandwidth Combination Set 0 in Table 5.5A.1-1 from 38.101-2
CA_n78A-n258K | CA_n258G CA_n258H CA_n258I | n78 | 10, 15, 20, 25, 30, 40, 50, 60, 70, 80, 90, 100 | 0
|  | n258 | See CA_n258K Bandwidth Combination Set 0 in Table 5.5A.1-1 from 38.101-2
CA_n78A-n258L | CA_n258G CA_n258H CA_n258I | n78 | 10, 15, 20, 25, 30, 40, 50, 60, 70, 80, 90, 100 | 0
|  | n258 | See CA_n258L Bandwidth Combination Set 0 in Table 5.5A.1-1 from 38.101-2
CA_n78A-n258M | CA_n258G CA_n258H CA_n258I | n78 | 10, 15, 20, 25, 30, 40, 50, 60, 70, 80, 90, 100 | 0
|  | n258 | See CA_n258M Bandwidth Combination Set 0 in Table 5.5A.1-1 from 38.101-2
CA_n78A-n258R2 | CA_n258R2 | n78 | 10, 15, 20, 25, 30, 40, 50, 60, 70, 80, 90, 100 | 0
|  | n258 | See CA_n258R2 Bandwidth Combination Set 0 in Table 5.5A.1-1 from 38.101-2
CA_n78A-n258R3 | CA_n258R2 CA_n258R3 | n78 | 10, 15, 20, 25, 30, 40, 50, 60, 70, 80, 90, 100 | 0
|  | n258 | See CA_n258R3 Bandwidth Combination Set 0 in Table 5.5A.1-1 from 38.101-2
CA_n78A-n258R4 | CA_n258R2 CA_n258R3 CA_n258R4 | n78 | 10, 15, 20, 25, 30, 40, 50, 60, 70, 80, 90, 100 | 0
|  | n258 | See CA_n258R4 Bandwidth Combination Set 0 in Table 5.5A.1-1 from 38.101-2
CA_n78A-n258R5 | CA_n258R2 CA_n258R3 CA_n258R4 | n78 | 10, 15, 20, 25, 30, 40, 50, 60, 70, 80, 90, 100 | 0
|  | n258 | See CA_n258R5 Bandwidth Combination Set 0 in Table 5.5A.1-1 from 38.101-2
CA_n78A-n258R6 | CA_n258R2 CA_n258R3 CA_n258R4 | n78 | 10, 15, 20, 25, 30, 40, 50, 60, 70, 80, 90, 100 | 0
|  | n258 | See CA_n258R6 Bandwidth Combination Set 0 in Table 5.5A.1-1 from 38.101-2
CA_n78A-n258R7 | CA_n258R2 CA_n258R3 CA_n258R4 | n78 | 10, 15, 20, 25, 30, 40, 50, 60, 70, 80, 90, 100 | 0
|  | n258 | See CA_n258R7 Bandwidth Combination Set 0 in Table 5.5A.1-1 from 38.101-2
CA_n78A-n258R8 | CA_n258R2 CA_n258R3 CA_n258R4 | n78 | 10, 15, 20, 25, 30, 40, 50, 60, 70, 80, 90, 100 | 0
|  | n258 | See CA_n258R8 Bandwidth Combination Set 0 in Table 5.5A.1-1 from 38.101-2
CA_n78A-n258R9 | CA_n258R2 CA_n258R3 CA_n258R4 | n78 | 10, 15, 20, 25, 30, 40, 50, 60, 70, 80, 90, 100 | 0
|  | n258 | See CA_n258R9 Bandwidth Combination Set 0 in Table 5.5A.1-1 from 38.101-2
CA_n78A-n258R10 | CA_n258R2 CA_n258R3 CA_n258R4 | n78 | 10, 15, 20, 25, 30, 40, 50, 60, 70, 80, 90, 100 | 0
|  | n258 | See CA_n258R10 Bandwidth Combination Set 0 in Table 5.5A.1-1 from 38.101-2
CA_n77(2A)-n257G | CA_n77(2A) | n77 | CA_n77(2A) | 0
|  | n257 | 50, 100, 200, 400
CA_n41A-n260G | CA_n41A-n260G | n41 | 5, 10, 15, 20, 25, 30, 35, 40, 45, 50 | 0
|  | n260 | 50, 100, 200, 400
CA_n12A-n257A | CA_n12A-n257A | n12 | n12 channel bandwidths in Table 5.3.5-1 | 4 and 5
|  | n257 | n257 channel bandwidths in Table 5.3.5-1
CA_n12A-n257G | CA_n12A-n257A/G | n12 | n12 channel bandwidths in Table 5.3.5-1 | 4 and 5
|  | n257 | CA_n257G
CA_n12A-n257H | CA_n12A-n257A/G/H | n12 | n12 channel bandwidths in Table 5.3.5-1 | 4 and 5
|  | n257 | CA_n257H
CA_n12A-n257I | CA_n12A-n257A/G/H/I | n12 | n12 channel bandwidths in Table 5.3.5-1 | 4 and 5
|  | n257 | CA_n257I
CA_n12A-n257J | CA_n12A-n257A/G/H/I/J | n12 | n12 channel bandwidths in Table 5.3.5-1 | 4 and 5
|  | n257 | CA_n257J
CA_n12A-n257K | CA_n12A-n257A/G/H/I/J/K | n12 | n12 channel bandwidths in Table 5.3.5-1 | 4 and 5
|  | n257 | CA_n257K
CA_n12A-n257L | CA_n12A-n257A/G/H/I/J/K/L | n12 | n12 channel bandwidths in Table 5.3.5-1 | 4 and 5
|  | n257 | CA_n257L
CA_n12A-n257M | CA_n12A-n257A/G/H/I/J/K/L/M | n12 | n12 channel bandwidths in Table 5.3.5-1 | 4 and 5
|  | n257 | CA_n257M
CA_n12A-n257O | CA_n12A-n257A/O | n12 | n12 channel bandwidths in Table 5.3.5-1 | 4 and 5
|  | n257 | CA_n257O
CA_n12A-n257P | CA_n12A-n257A/O/P | n12 | n12 channel bandwidths in Table 5.3.5-1 | 4 and 5
|  | n257 | CA_n257P
CA_n12A-n257Q | CA_n12A-n257A/O/P/Q | n12 | n12 channel bandwidths in Table 5.3.5-1 | 4 and 5
|  | n257 | CA_n257Q
CA_n12A-n258G | CA_n12A-n258A/G | n12 | n12 channel bandwidths in Table 5.3.5-1 | 4 and 5
|  | n258 | CA_n258G
CA_n12A-n258H | CA_n12A-n258A/G/H | n12 | n12 channel bandwidths in Table 5.3.5-1 | 4 and 5
|  | n258 | CA_n258H
CA_n12A-n258I | CA_n12A-n258A/G/H/I | n12 | n12 channel bandwidths in Table 5.3.5-1 | 4 and 5
|  | n258 | CA_n258I
CA_n12A-n258J | CA_n12A-n258A/G/H/I/J | n12 | n12 channel bandwidths in Table 5.3.5-1 | 4 and 5
|  | n258 | CA_n258J
CA_n12A-n258K | CA_n12A-n258A/G/H/I/J/K | n12 | n12 channel bandwidths in Table 5.3.5-1 | 4 and 5
|  | n258 | CA_n258K
CA_n12A-n258L | CA_n12A-n258A/G/H/I/J/K/L | n12 | n12 channel bandwidths in Table 5.3.5-1 | 4 and 5
|  | n258 | CA_n258L
CA_n12A-n258M | CA_n12A-n258A/G/H/I/J/K/L/M | n12 | n12 channel bandwidths in Table 5.3.5-1 | 4 and 5
|  | n258 | CA_n258M
CA_n12A-n258O | CA_n12A-n258A/O | n12 | n12 channel bandwidths in Table 5.3.5-1 | 4 and 5
|  | n258 | CA_n258O
CA_n12A-n258P | CA_n12A-n258A/O/P | n12 | n12 channel bandwidths in Table 5.3.5-1 | 4 and 5
|  | n258 | CA_n258P
CA_n12A-n258Q | CA_n12A-n258A/O/P/Q | n12 | n12 channel bandwidths in Table 5.3.5-1 | 4 and 5
|  | n258 | CA_n258Q
CA_n12A-n260O | CA_n12A-n260A/O | n12 | n12 channel bandwidths in Table 5.3.5-1 | 4 and 5
|  | n260 | CA_n260O
CA_n12A-n260P | CA_n12A-n260A/O/P | n12 | n12 channel bandwidths in Table 5.3.5-1 | 4 and 5
|  | n260 | CA_n260P
CA_n12A-n260Q | CA_n12A-n260A/O/P/Q | n12 | n12 channel bandwidths in Table 5.3.5-1 | 4 and 5
|  | n260 | CA_n260Q
CA_n12A-n261G | CA_n12A-n261A/G | n12 | n12 channel bandwidths in Table 5.3.5-1 | 4 and 5
|  | n261 | CA_n261G
CA_n12A-n261H | CA_n12A-n261A/G/H | n12 | n12 channel bandwidths in Table 5.3.5-1 | 4 and 5
|  | n261 | CA_n261H
CA_n12A-n261I | CA_n12A-n261A/G/H/I | n12 | n12 channel bandwidths in Table 5.3.5-1 | 4 and 5
|  | n261 | CA_n261I
CA_n12A-n261J | CA_n12A-n261A/G/H/I/J | n12 | n12 channel bandwidths in Table 5.3.5-1 | 4 and 5
|  | n261 | CA_n261J
CA_n12A-n261K | CA_n12A-n261A/G/H/I/J/K | n12 | n12 channel bandwidths in Table 5.3.5-1 | 4 and 5
|  | n261 | CA_n261K
CA_n12A-n261L | CA_n12A-n261A/G/H/I/J/K/L | n12 | n12 channel bandwidths in Table 5.3.5-1 | 4 and 5
|  | n261 | CA_n261L
CA_n12A-n261M | CA_n12A-n261A/G/H/I/J/K/L/M | n12 | n12 channel bandwidths in Table 5.3.5-1 | 4 and 5
|  | n261 | CA_n261M
CA_n12A-n261O | CA_n12A-n261A/O | n12 | n12 channel bandwidths in Table 5.3.5-1 | 4 and 5
|  | n261 | CA_n261O
CA_n12A-n261P | CA_n12A-n261A/O/P | n12 | n12 channel bandwidths in Table 5.3.5-1 | 4 and 5
|  | n261 | CA_n261P
CA_n12A-n261Q | CA_n12A-n261A/O/P/Q | n12 | n12 channel bandwidths in Table 5.3.5-1 | 4 and 5
|  | n261 | CA_n261Q
CA_n12A-n258A | CA_n12A-n258A | n12 | n12 channel bandwidths in Table 5.3.5-1 | 4 and 5
|  | n258 | n258 channel bandwidths in Table 5.3.5-1
CA_n12A-n260A | CA_n12A-n260A | n12 | n12 channel bandwidths in Table 5.3.5-1 | 4 and 5
|  | n260 | n260 channel bandwidths in Table 5.3.5-1
CA_n12A-n261A | CA_n12A-n261A | n12 | n12 channel bandwidths in Table 5.3.5-1 | 4 and 5
|  | n261 | n261 channel bandwidths in Table 5.3.5-1
CA_n77(3A)-n260A | CA_n77A-n260A | n1 | CA_n77(3A) BCS 4 and 5 | 4 and 5
|  | n260 | 50, 100, 200, 400
CA_n77(3A)-n260G | CA_n77A-n260A/G | n1 | CA_n77(3A) BCS 4 and 5 | 4 and 5
|  | n260 | CA_n260G
CA_n77(3A)-n260H | CA_n77A-n260A/G/H | n1 | CA_n77(3A) BCS 4 and 5 | 4 and 5
|  | n260 | CA_n260H
CA_n77(3A)-n260I | CA_n77A-n260A/G/H/I | n1 | CA_n77(3A) BCS 4 and 5 | 4 and 5
|  | n260 | CA_n260I
CA_n77(3A)-n260J | CA_n77A-n260A/G/H/I | n1 | CA_n77(3A) BCS 4 and 5 | 4 and 5
|  | n260 | CA_n260J
CA_n77(3A)-n260K | CA_n77A-n260A/G/H/I | n1 | CA_n77(3A) BCS 4 and 5 | 4 and 5
|  | n260 | CA_n260K
CA_n77(3A)-n260L | CA_n77A-n260A/G/H/I | n1 | CA_n77(3A) BCS 4 and 5 | 4 and 5
|  | n260 | CA_n260L
CA_n77(3A)-n260M | CA_n77A-n260A/G/H/I | n1 | CA_n77(3A) BCS 4 and 5 | 4 and 5
|  | n260 | CA_n260M
CA_n77(2A)-n261A | CA_n77A-n261A | n77 | CA_n77(2A) BCS 4 and 5 | 0
|  | n261 | 50, 100, 200, 400
CA_n77(2A)-n261G | CA_n77A-n261A/G | n77 | CA_n77(2A) BCS 4 and 5 | 0
|  | n261 | CA_n261G
CA_n77(2A)-n261H | CA_n77A-n261A/G/H | n77 | CA_n77(2A) BCS 4 and 5 | 0
|  | n261 | CA_n261H
CA_n77(2A)-n261I | CA_n77A-n261A/G/H/I | n77 | CA_n77(2A) BCS 4 and 5 | 0
|  | n261 | CA_n261I
CA_n77(2A)-n261J | CA_n77A-n261A/G/H/I/J | n77 | CA_n77(2A) BCS 4 and 5 | 0
|  | n261 | CA_n261J
CA_n77(2A)-n261K | CA_n77A-n261A/G/H/I/J/K | n77 | CA_n77(2A) BCS 4 and 5 | 0
|  | n261 | CA_n261K
CA_n77(2A)-n261L | CA_n77A-n261A/G/H/I/J/K/L | n77 | CA_n77(2A) BCS 4 and 5 | 0
|  | n261 | CA_n261L
CA_n77(2A)-n261M | CA_n77A-n261A/G/H/I/J/K/L/M | n77 | CA_n77(2A) BCS 4 and 5 | 0
|  | n261 | CA_n261M
CA_n77(2A)-n261O | CA_n77A-n261O | n77 | CA_n77(2A) BCS 4 and 5 | 0
|  | n261 | CA_n261O
CA_n77(2A)-n261P | CA_n77A-n261O/P | n77 | CA_n77(2A) BCS 4 and 5 | 0
|  | n261 | CA_n261P
CA_n77(2A)-n261Q | CA_n77A-n261O/P/Q | n77 | CA_n77(2A) BCS 4 and 5 | 0
|  | n261 | CA_n261Q

## 3DL FR1 inter-band BCS
Inter-band CA (FR1)
NR CA configuration | Uplink CA configuration | NR Band | Channel bandwidth (MHz) | Bandwidth combination set
CA_n25A-n71A-n77(2A) | CA_n25A-n71A CA_n25A-n77A CA_n71A-n77A | n25 | See n25 channel bandwidths in Table 5.3.5-1 for each carrier | 4 and 5
|  | n71 | See n71 channel bandwidths in Table 5.3.5-1 for each carrier
|  | n77 | See CA_n77(2A) Bandwidth Combination Set 4 in Table 5.5A.2-1
CA_n25A-n41C-n66(2A) | CA_n25A-n41A CA_n25A-n66A CA_n41A-n66A CA_n41C | n25 | See n25 channel bandwidths in Table 5.3.5-1 for each carrier | 4 and 5
|  | n41 | See CA_n41C Bandwidth Combination Set 4 in Table 5.5A.1-1
|  | n66 | See CA_n66(2A) Bandwidth Combination Set 4 in Table 5.5A.2-1
CA_n25A-n41(2A)-n66(2A) | CA_n25A-n41A CA_n25A-n66A CA_n41A-n66A | n25 | See n25 channel bandwidths in Table 5.3.5-1 for each carrier | 4 and 5
|  | n41 | See CA_n41(2A) Bandwidth Combination Set 4 in Table 5.5A.2-1
|  | n66 | See CA_n66(2A) Bandwidth Combination Set 4 in Table 5.5A.2-1
CA_n25A-n41(3A)-n66A | CA_n25A-n41A CA_n25A-n66A CA_n41A-n66A | n25 | See n25 channel bandwidths in Table 5.3.5-1 for each carrier | 4 and 5
|  | n41 | See CA_n41(3A) Bandwidth Combination Set 4 in Table 5.5A.2-1
|  | n66 | See n66 channel bandwidths in Table 5.3.5-1 for each carrier
CA_n25A-n41(3A)-n71A | CA_n25A-n41A CA_n25A-n71A CA_n41A-n71A | n25 | See n25 channel bandwidths in Table 5.3.5-1 for each carrier | 4 and 5
|  | n41 | See CA_n41(3A) Bandwidth Combination Set 4 in Table 5.5A.2-1
|  | n71 | See n71 channel bandwidths in Table 5.3.5-1 for each carrier
CA_n25A-n41(3A)-n77A | CA_n25A-n41A CA_n25A-n77A CA_n41A-n77A | n25 | See n25 channel bandwidths in Table 5.3.5-1 for each carrier | 4 and 5
|  | n41 | See CA_n41(3A) Bandwidth Combination Set 4 in Table 5.5A.2-1
|  | n77 | See n77 channel bandwidths in Table 5.3.5-1 for each carrier
CA_n25A-n41(A-C)-n66A | CA_n25A-n41A CA_n25A-n66A CA_n41A-n66A CA_n41C | n25 | See n25 channel bandwidths in Table 5.3.5-1 for each carrier | 4 and 5
|  | n41 | See CA_n41(A-C) Bandwidth Combination Set 4 in Table 5.5A.2-2
|  | n66 | See n66 channel bandwidths in Table 5.3.5-1 for each carrier
CA_n25A-n41(A-C)-n71A | CA_n25A-n41A CA_n25A-n71A CA_n41A-n71A CA_n41C | n25 | See n25 channel bandwidths in Table 5.3.5-1 for each carrier | 4 and 5
|  | n41 | See CA_n41(A-C) Bandwidth Combination Set 4 in Table 5.5A.2-2
|  | n71 | See n71 channel bandwidths in Table 5.3.5-1 for each carrier
CA_n25A-n41(A-C)-n77A | CA_n25A-n41A CA_n25A-n77A CA_n41A-n77A CA_n41C | n25 | See n25 channel bandwidths in Table 5.3.5-1 for each carrier | 4 and 5
|  | n41 | See CA_n41(A-C) Bandwidth Combination Set 4 in Table 5.5A.2-2
|  | n77 | See n77 channel bandwidths in Table 5.3.5-1 for each carrier
CA_n25A-n66(2A)-n77(2A) | CA_n25A-n66A CA_n25A-n77A CA_n66A-n77A | n25 | See n25 channel bandwidths in Table 5.3.5-1 for each carrier | 4 and 5
|  | n66 | See CA_n66(2A) Bandwidth Combination Set 4 in Table 5.5A.2-1
|  | n77 | See CA_n77(2A) Bandwidth Combination Set 4 in Table 5.5A.2-1
CA_n25(2A)-n41A-n77(2A) | CA_n25A-n41A CA_n25A-n77A CA_n41A-n77A | n25 | See CA_n25(2A) Bandwidth Combination Set 4 in Table 5.5A.2-1 | 4 and 5
|  | n41 | See n41 channel bandwidths in Table 5.3.5-1 for each carrier
|  | n77 | See CA_n77(2A) Bandwidth Combination Set 4 in Table 5.5A.2-1
CA_n25(2A)-n41C-n66A | CA_n25A-n41A CA_n25A-n66A CA_n41A-n66A CA_n41C | n25 | See CA_n25(2A) Bandwidth Combination Set 4 in Table 5.5A.2-1 | 4 and 5
|  | n41 | See CA_n41C Bandwidth Combination Set 4 in Table 5.5A.1-1
|  | n66 | See n66 channel bandwidths in Table 5.3.5-1 for each carrier
CA_n25(2A)-n41C-n71A | CA_n25A-n41A CA_n25A-n71A CA_n41A-n71A CA_n41C | n25 | See CA_n25(2A) Bandwidth Combination Set 4 in Table 5.5A.2-1 | 4 and 5
|  | n41 | See CA_n41C Bandwidth Combination Set 4 in Table 5.5A.1-1
|  | n71 | See n71 channel bandwidths in Table 5.3.5-1 for each carrier
CA_n25(2A)-n41C-n77A | CA_n25A-n41A CA_n25A-n77A CA_n41A-n77A CA_n41C | n25 | See CA_n25(2A) Bandwidth Combination Set 4 in Table 5.5A.2-1 | 4 and 5
|  | n41 | See CA_n41C Bandwidth Combination Set 4 in Table 5.5A.1-1
|  | n77 | See n77 channel bandwidths in Table 5.3.5-1 for each carrier
CA_n25(2A)-n41(2A)-n66A | CA_n25A-n41A CA_n25A-n66A CA_n41A-n66A | n25 | See CA_n25(2A) Bandwidth Combination Set 4 in Table 5.5A.2-1 | 4 and 5
|  | n41 | See CA_n41(2A) Bandwidth Combination Set 4 in Table 5.5A.2-1
|  | n66 | See n66 channel bandwidths in Table 5.3.5-1 for each carrier
CA_n25(2A)-n41(2A)-n66A | CA_n25A-n41A CA_n25A-n66A CA_n41A-n66A | n25 | See CA_n25(2A) Bandwidth Combination Set 4 in Table 5.5A.2-1 | 4 and 5
|  | n41 | See CA_n41(2A) Bandwidth Combination Set 4 in Table 5.5A.2-1
|  | n66 | See n66 channel bandwidths in Table 5.3.5-1 for each carrier
CA_n25(2A)-n41(2A)-n71A | CA_n25A-n41A CA_n25A-n71A CA_n41A-n71A | n25 | See CA_n25(2A) Bandwidth Combination Set 4 in Table 5.5A.2-1 | 4 and 5
|  | n41 | See CA_n41(2A) Bandwidth Combination Set 4 in Table 5.5A.2-1
|  | n71 | See n71 channel bandwidths in Table 5.3.5-1 for each carrier
CA_n25(2A)-n41(2A)-n77A | CA_n25A-n41A CA_n25A-n77A CA_n41A-n77A | n25 | See CA_n25(2A) Bandwidth Combination Set 4 in Table 5.5A.2-1 | 4 and 5
|  | n41 | See CA_n41(2A) Bandwidth Combination Set 4 in Table 5.5A.2-1
|  | n77 | See n77 channel bandwidths in Table 5.3.5-1 for each carrier
CA_n25(2A)-n66A-n77(2A) | CA_n25A-n66A CA_n25A-n77A CA_n66A-n77A | n25 | See CA_n25(2A) Bandwidth Combination Set 4 in Table 5.5A.2-1 | 4 and 5
|  | n66 | See n66 channel bandwidths in Table 5.3.5-1 for each carrier
|  | n77 | See n77 channel bandwidths in Table 5.3.5-1 for each carrier
CA_n25(2A)-n71A-n77(2A) | CA_n25(2A)-n71A-n77(2A) | n25 | See CA_n25(2A) Bandwidth Combination Set 4 in Table 5.5A.2-1 | 4 and 5
|  | n71 | See n71 channel bandwidths in Table 5.3.5-1 for each carrier
|  | n77 | See CA_n77(2A) Bandwidth Combination Set 4 in Table 5.5A.2-1
CA_n41C-n66(2A)-n71A | CA_n41A-n66A CA_n41A-n71A CA_n41C CA_n66A-n71A | n41 | See CA_n41C Bandwidth Combination Set 4 in Table 5.5A.1-1 | 4 and 5
|  | n66 | See CA_n66(2A) Bandwidth Combination Set 4 in Table 5.5A.2-1
|  | n71 | See n71 channel bandwidths in Table 5.3.5-1 for each carrier
CA_n41C-n66(2A)-n77A | CA_n41A-n66A CA_n41A-n77A CA_n41C CA_n66A-n77A | n41 | See CA_n41C Bandwidth Combination Set 4 in Table 5.5A.1-1 | 4 and 5
|  | n66 | See CA_n66(2A) Bandwidth Combination Set 4 in Table 5.5A.2-1
|  | n77 | See n77 channel bandwidths in Table 5.3.5-1 for each carrier
CA_n41(2A)-n66(2A)-n71A | CA_n41A-n66A CA_n41A-n71A CA_n66A-n71A | n41 | See CA_n41(2A) Bandwidth Combination Set 4 in Table 5.5A.2-1 | 4 and 5
|  | n66 | See CA_n66(2A) Bandwidth Combination Set 4 in Table 5.5A.2-1
|  | n71 | See n71 channel bandwidths in Table 5.3.5-1 for each carrier
CA_n41(2A)-n66(2A)-n77A | CA_n41A-n66A CA_n41A-n77A CA_n66A-n77A | n41 | See CA_n41(2A) Bandwidth Combination Set 4 in Table 5.5A.2-1 | 4 and 5
|  | n66 | See CA_n66(2A) Bandwidth Combination Set 4 in Table 5.5A.2-1
|  | n77 | See n77 channel bandwidths in Table 5.3.5-1 for each carrier
CA_n41(3A)-n66A-n71A | CA_n41A-n66A CA_n41A-n71A CA_n66A-n71A | n41 | See CA_n41(3A) Bandwidth Combination Set 4 in Table 5.5A.2-1 | 4 and 5
|  | n66 | See n66 channel bandwidths in Table 5.3.5-1 for each carrier
|  | n71 | See n71 channel bandwidths in Table 5.3.5-1 for each carrier
CA_n41(3A)-n66A-n77A | CA_n41A-n66A CA_n41A-n77A CA_n66A-n77A | n41 | See CA_n41(3A) Bandwidth Combination Set 4 in Table 5.5A.2-1 | 4 and 5
|  | n66 | See n66 channel bandwidths in Table 5.3.5-1 for each carrier
|  | n77 | See n77 channel bandwidths in Table 5.3.5-1 for each carrier
CA_n41(3A)-n71A-n77A | CA_n41A-n71A CA_n41A-n77A CA_n71A-n77A | n41 | See CA_n41(3A) Bandwidth Combination Set 4 in Table 5.5A.2-1 | 4 and 5
|  | n71 | See n71 channel bandwidths in Table 5.3.5-1 for each carrier
|  | n77 | See n77 channel bandwidths in Table 5.3.5-1 for each carrier
CA_n41(A-C)-n66A-n71A | CA_n41A-n66A CA_n41A-n71A CA_n41C CA_n66A-n71A | n41 | See CA_n41(A-C) Bandwidth Combination Set 4 in Table 5.5A.2-2 | 4 and 5
|  | n66 | See n66 channel bandwidths in Table 5.3.5-1 for each carrier
|  | n71 | See n71 channel bandwidths in Table 5.3.5-1 for each carrier
CA_n41(A-C)-n66A-n77A | CA_n41A-n66A CA_n41A-n77A CA_n41C CA_n66A-n77A | n41 | See n66 channel bandwidths in Table 5.3.5-1 for each carrier | 4 and 5
|  | n66 | See n66 channel bandwidths in Table 5.3.5-1 for each carrier
|  | n77 | See n77 channel bandwidths in Table 5.3.5-1 for each carrier
CA_n41(A-C)-n71A-n77A | CA_n41A-n71A CA_n41A-n77A CA_n41C CA_n71A-n77A | n41 | See n66 channel bandwidths in Table 5.3.5-1 for each carrier | 4 and 5
|  | n71 | See n71 channel bandwidths in Table 5.3.5-1 for each carrier
|  | n77 | See n77 channel bandwidths in Table 5.3.5-1 for each carrier
CA_n66(2A)-n71A-n77(2A) | CA_n66A-n71A CA_n66A-n77A CA_n71A-n77A | n66 | See CA_n66(2A) Bandwidth Combination Set 4 in Table 5.5A.2-1 | 4 and 5
|  | n71 | See n71 channel bandwidths in Table 5.3.5-1 for each carrier
|  | n77 | See CA_n77(2A) Bandwidth Combination Set 4 in Table 5.5A.2-1
CA_n1A-n3A-n78(2A) | CA_n78(2A) | n1 | 5, 10, 15, 20 | 0
|  | n3 | 5, 10, 15, 20, 25, 30, 40
|  | n78 | CA_n78(2A)_BCS2
CA_n1A-n7A-n78(2A) | CA_n78(2A) | n1 | 5, 10, 15, 20 | 1
|  | n7 | 5, 10, 15, 20, 25, 30, 40, 50
|  | n78 | CA_n78(2A)_BCS2
CA_n1A-n28A-n78(2A) | CA_n78(2A) | n1 | 5, 10, 15, 20 | 0
|  | n28 | 5, 10, 15, 20
|  | n78 | CA_n78(2A)_BCS2
CA_n3A-n7A-n78(2A) | CA_n78(2A) | n3 | 5, 10, 15, 20, 25, 30, 40 | 0
|  | n7 | 5, 10, 15, 20, 25, 30, 40, 50
|  | n78 | CA_n78(2A)_BCS2
CA_n3A-n28A-n78(2A) | CA_n78(2A) | n3 | 5, 10, 15, 20, 25, 30, 40 | 2
|  | n28 | 5, 10, 15, 20
|  | n78 | CA_n78(2A)_BCS2
CA_n7A-n28A-n78(2A) | CA_n78(2A) | n7 | 5, 10, 15, 20, 25, 30, 40, 50 | 0
|  | n28 | 5, 10, 15, 20
|  | n78 | CA_n78(2A)_BCS2
CA_n29A-n70A-n71A | CA_n70A-n71A | n29 | 5, 10 | 0
|  | n70 | 5, 10, 15, 20, 25
|  | n71 | 5, 10, 15, 20
CA_n48A-n66(2A)-n77A | CA_n48A-n66A CA_n66A-n77A | n48 | 5, 10, 15, 20, 30, 40, 50, 60, 70, 80, 90, 100 | 0
|  | n66 | CA_n66(2A)_BCS0
|  | n77 | 10, 15, 20, 25, 30, 40, 50, 60, 70, 80, 90, 100
CA_n48A-n70A-n77A | CA_n48A-n70A CA_n70A-n77A | n48 | 5, 10, 15, 20, 30, 40, 50, 60, 70, 80, 90, 100 | 0
|  | n70 | 5, 10, 15, 20, 25
|  | n77 | 10, 15, 20, 25, 30, 40, 50, 60, 70, 80, 90, 100
CA_n48A-n71A-n77A | CA_n48A-n71A CA_n71A-n77A | n48 | 5, 10, 15, 20, 30, 40, 50, 60, 70, 80, 90, 100 | 0
|  | n71 | 5, 10, 15, 20
|  | n77 | 10, 15, 20, 25, 30, 40, 50, 60, 70, 80, 90, 100
CA_n48(2A)-n70A-n77A | CA_n48A-n70A CA_n70A-n77A | n48 | CA_n48(2A)_BCS1 | 0
|  | n70 | 5, 10, 15, 20, 25
|  | n77 | 10, 15, 20, 25, 30, 40, 50, 60, 70, 80, 90, 100
CA_n48(2A)-n71A-n77A | CA_n48A-n71A CA_n71A-n77A | n48 | CA_n48(2A)_BCS1 | 0
|  | n71 | 5, 10, 15, 20
|  | n77 | 10, 15, 20, 25, 30, 40, 50, 60, 70, 80, 90, 100
CA_n66A-n70A-n77A | CA_n66A-n77A CA_n70A-n77A | n66 | 5, 10, 15, 20, 25, 30, 35, 40 | 0
|  | n70 | 5, 10, 15, 20, 25
|  | n77 | 10, 15, 20, 25, 30, 40, 50, 60, 70, 80, 90, 100
CA_n66(2A)-n70A-n77A | CA_n66A-n77A CA_n70A-n77A | n66 | CA_n66(2A)_BCS0 | 0
|  | n70 | 5, 10, 15, 20, 25
|  | n77 | 10, 15, 20, 25, 30, 40, 50, 60, 70, 80, 90, 100
CA_n70A-n71A-n77A | CA_n70A-n71A CA_n70A-n77A CA_n71A-n77A | n70 | 5, 10, 15, 20, 25 | 0
|  | n71 | 5, 10, 15, 20
|  | n77 | 10, 15, 20, 25, 30, 40, 50, 60, 70, 80, 90, 100
CA_n20A-28A-n75A | - | n20 | 5, 10,15, 20 | 0
|  | n28 | 5, 10,15, 20, 25, 30
|  | n75 | 5, 10,15, 20, 25, 30, 40, 50
CA_n8A-28A-n75A | - | n8 | 5, 10,15, 20 | 0
|  | n28 | 5, 10,15, 20, 25, 30
|  | n75 | 5, 10,15, 20, 25, 30, 40, 50
CA_n8A-20A-n75A | - | n8 | 5, 10,15, 20 | 0
|  | n20 | 5, 10,15, 20
|  | n75 | 5, 10,15, 20, 25, 30, 40, 50
CA_n1A-n3A-n7A | - | n1 | n1 channel bandwidths in Table 5.3.5-1 | 4 and 5
|  | n3 | n3 channel bandwidths in Table 5.3.5-1
|  | n7 | n7 channel bandwidths in Table 5.3.5-1
CA_n1A-n3A-n75A | - | n1 | n1 channel bandwidths in Table 5.3.5-1 | 4 and 5
|  | n3 | n3 channel bandwidths in Table 5.3.5-1
|  | n75 | n75 channel bandwidths in Table 5.3.5-1
CA_n1A-n3A-n78A | - | n1 | n1 channel bandwidths in Table 5.3.5-1 | 4 and 5
|  | n3 | n3 channel bandwidths in Table 5.3.5-1
|  | n78 | n78 channel bandwidths in Table 5.3.5-1
CA_n1A-n7A-n75A | - | n1 | n1 channel bandwidths in Table 5.3.5-1 | 4 and 5
|  | n7 | n7 channel bandwidths in Table 5.3.5-1
|  | n75 | n75 channel bandwidths in Table 5.3.5-1
CA_n1A-n7A-n78A | - | n1 | n1 channel bandwidths in Table 5.3.5-1 | 4 and 5
|  | n7 | n7 channel bandwidths in Table 5.3.5-1
|  | n78 | n78 channel bandwidths in Table 5.3.5-1
CA_n1A-n75A-n78A | - | n1 | n1 channel bandwidths in Table 5.3.5-1 | 4 and 5
|  | n75 | n75 channel bandwidths in Table 5.3.5-1
|  | n78 | n78 channel bandwidths in Table 5.3.5-1
CA_n3A-n7A-n75A | - | n3 | n3 channel bandwidths in Table 5.3.5-1 | 4 and 5
|  | n7 | n7 channel bandwidths in Table 5.3.5-1
|  | n75 | n75 channel bandwidths in Table 5.3.5-1
CA_n3A-n7A-n78A | - | n3 | n3 channel bandwidths in Table 5.3.5-1 | 4 and 5
|  | n7 | n7 channel bandwidths in Table 5.3.5-1
|  | n78 | n78 channel bandwidths in Table 5.3.5-1
CA_n3A-n75A-n78A | - | n3 | n3 channel bandwidths in Table 5.3.5-1 | 4 and 5
|  | n75 | n75 channel bandwidths in Table 5.3.5-1
|  | n78 | n78 channel bandwidths in Table 5.3.5-1
CA_n7A-n75A-n78A | - | n7 | n7 channel bandwidths in Table 5.3.5-1 | 4 and 5
|  | n75 | n75 channel bandwidths in Table 5.3.5-1
|  | n78 | n78 channel bandwidths in Table 5.3.5-1
CA_n2A-n5A-n41A |  | n2 | 5, 10, 15, 20, 25, 30, 40 | 0
|  | n5 | 5, 10, 15, 20
|  | n41 | 10, 15, 20, 30, 40, 50, 60, 70, 80, 90, 100
CA_n5A-n41A-n66A |  | n5 | 5, 10, 15, 20 | 0
|  | n41 | 10, 15, 20, 30, 40, 50, 60, 70, 80, 90, 100
|  | n66 | 5, 10, 15, 20, 25, 30, 40
CA_n1A-n3A-n26A | CA_n1A-n3A CA_n1A-n26A CA_n3A-n26A | n1 | 5, 10, 15, 20 | 0
|  | n3 | 5, 10, 15, 20, 25, 30, 40
|  | n26 | 5, 10, 15, 20
CA_n1A-n26A-n78A | CA_n1A-n26A CA_n1A-n78A CA_n26A-n78A | n1 | 5, 10, 15, 20 | 0
|  | n26 | 5, 10, 15, 20
|  | n78 | 10, 15, 20, 25, 30, 40, 50, 60, 70, 80, 90, 100
CA_n1A-n26A-n78(2A) | CA_n1A-n26A CA_n1A-n78A CA_n26A-n78A | n1 | 5, 10, 15, 20 | 0
|  | n26 | 5, 10, 15, 20
|  | n78(2A) | CA_n78(2A)_BCS0
CA_n1A-n7A-n26A | CA_n1A-n26A CA_n1A-n7A CA_n7A-n26A | n1 | 5, 10, 15, 20 | 0
|  | n7 | 5, 10, 15, 20, 25, 30, 40, 50
|  | n26 | 5, 10, 15, 20
CA_n1A-n7B-n26A | CA_n1A-n26A CA_n1A-n7A CA_n7A-n26A CA_n7B | n1 | 5, 10, 15, 20 | 0
|  | n7 | CA_n7B_BCS0
|  | n26 | 5, 10, 15, 20
CA_n3A-n7A-n26A | CA_n3A-n26A CA_n3A-n7A CA_n7A-n26A | n3 | 5, 10, 15, 20, 25, 30, 40 | 0
|  | n7 | 5, 10, 15, 20, 25, 30, 40, 50
|  | n26 | 5, 10, 15, 20
CA_n3A-n7B-n26A | CA_n3A-n26A CA_n3A-n7A CA_n7A-n26A CA_n7B | n3 | 5, 10, 15, 20, 25, 30, 40 | 0
|  | n7 | CA_n7B_BCS0
|  | n26 | 5, 10, 15, 20
CA_n3A-n26A-n78A | CA_n3A-n26A CA_n3A-n78A CA_n26A-n78A | n3 | 5, 10, 15, 20, 25, 30, 40 | 0
|  | n26 | 5, 10, 15, 20
|  | n78 | 10, 15, 20, 25, 30, 40, 50, 60, 70, 80, 90, 100
CA_n3A-n26A-n78(2A) | CA_n3A-n26A CA_n3A-n78A CA_n26A-n78A | n3 | 5, 10, 15, 20, 25, 30, 40 | 0
|  | n26 | 5, 10, 15, 20
|  | n78(2A) | CA_n78(2A)_BCS0
CA_n7A-n26A-n78A | CA_n7A-n26A CA_n26A-n78A CA_n7A-n78A | n7 | 5, 10, 15, 20, 25, 30, 40, 50 | 0
|  | n26 | 5, 10, 15, 20
|  | n78 | 10, 15, 20, 25, 30, 40, 50, 60, 70, 80, 90, 100
CA_n7A-n26A-n78(2A) | CA_n7A-n26A CA_n26A-n78A CA_n7A-n78A | n7 | 5, 10, 15, 20, 25, 30, 40, 50 | 0
|  | n26 | 5, 10, 15, 20
|  | n78(2A) | CA_n78(2A)_BCS0
CA_n7B-n26A-n78A | CA_n7A-n26A CA_n26A-n78A CA_n7A-n78A CA_n7B | n7 | CA_n7B_BCS0 | 0
|  | n26 | 5, 10, 15, 20
|  | n78 | 10, 15, 20, 25, 30, 40, 50, 60, 70, 80, 90, 100
CA_n7B-n26A-n78(2A) | CA_n7A-n26A CA_n26A-n78A CA_n7A-n78A CA_n7B | n7 | CA_n7B_BCS0 | 0
|  | n26 | 5, 10, 15, 20
|  | n78(2A) | CA_n78(2A)_BCS0
CA_n13A-n25A-n77A | CA_n13A-n25A CA_n13A-n77A CA_n25A-n77A | n13 | 5, 10 | 0
|  | n25 | 5, 10, 15, 20, 25, 30, 40
|  | n77 | 10, 15, 20, 25, 30, 40, 50, 60, 70, 80, 90, 100
CA_n13A-n66A-n77A | CA_n13A-n66A CA_n13A-n77A CA_n66A-n77A | n13 | 5, 10 | 0
|  | n66 | 10, 15, 20, 25, 30, 40
|  | n77 | 10, 15, 20, 25, 30, 40, 50, 60, 70, 80, 90, 100
CA_n13A-n25A-n77(2A) | CA_n13A-n25A CA_n13A-n77A CA_n25A-n77A CA_n77(2A) | n13 | 5, 10 | 0
|  | n25 | 5, 10, 15, 20, 25, 30, 40
|  | n77 | CA_n77(2A)_BCS1
CA_n13A-n66A-n77(2A) | CA_n13A-n66A CA_n13A-n77A CA_n66A-n77A CA_n77(2A) | n13 | 5, 10 | 0
|  | n66 | 10, 15, 20, 25, 30, 40
|  | n77 | CA_n77(2A)_BCS1
CA_n7A-n25A-n77(3A) | CA_n77(2A) CA_n7A-n25A CA_n7A-n77A CA_n25A-n77A | n7 | 5, 10, 15, 20, 25, 30, 40, 50 | 0
|  | n25 | 5, 10, 15, 20, 25, 30, 40
|  | n77 | CA_n77(3A)_BCS1
CA_n7A-n66A-n77(3A) | CA_n77(2A) CA_n7A-n66A CA_n7A-n77A CA_n66A-n77A | n7 | 5, 10, 15, 20, 25, 30, 40, 50 | 0
|  | n66 | 10, 15, 20, 25, 30, 40
|  | n77 | CA_n77(3A)_BCS1
CA_n25A-n66A-n77(3A) | CA_n77(2A) CA_n25A-n66A CA_n25A-n77A CA_n66A-n77A | n25 | 5, 10, 15, 20, 25, 30, 40 | 0
|  | n66 | 10, 15, 20, 25, 30, 40
|  | n77 | CA_n77(3A)_BCS1
CA_n7A-n71A-n77(3A) | CA_n77(2A) CA_n7A-n71A CA_n7A-n77A CA_n71A-n77A | n7 | 5, 10, 15, 20, 25, 30, 40, 50 | 0
|  | n71 | 5, 10, 15, 20
|  | n77 | CA_n77(3A)_BCS1
CA_n7A-n71A-n77(2A) | CA_n77(2A) CA_n7A-n71A CA_n7A-n77A CA_n71A-n77A | n7 | 5, 10, 15, 20, 25, 30, 40, 50 | 0
|  | n71 | 5, 10, 15, 20
|  | n77 | CA_n77(2A)_BCS1
CA_n25A-n71A-n77(3A) | CA_n77(2A) CA_n25A-n71A CA_n25A-n77A CA_n71A-n77A | n25 | 5, 10, 15, 20, 25, 30, 40 | 0
|  | n71 | 5, 10, 15, 20
|  | n77 | CA_n77(3A)_BCS1
CA_n25A-n71A-n77(2A) | CA_n77(2A) CA_n25A-n71A CA_n25A-n77A CA_n71A-n77A | n25 | 5, 10, 15, 20, 25, 30, 40 | 0
|  | n71 | 5, 10, 15, 20
|  | n77 | CA_n77(2A)_BCS1
CA_n66A-n71A-n77(3A) | CA_n77(2A) CA_n66A-n71A CA_n66A-n77A CA_n71A-n77A | n66 | 10, 15, 20, 25, 30, 40 | 0
|  | n71 | 5, 10, 15, 20
|  | n77 | CA_n77(3A)_BCS1
CA_n5A-n7A-n77(3A) | CA_n77(2A) CA_n5A-n7A CA_n5A-n77A CA_n7A-n77A | n5 | 5, 10, 15, 20 | 0
|  | n7 | 5, 10, 15, 20, 25, 30, 40, 50
|  | n77 | CA_n77(3A)_BCS1
CA_n5A-n7A-n77(2A) | CA_n77(2A) CA_n5A-n7A CA_n5A-n77A CA_n7A-n77A | n5 | 5, 10, 15, 20 | 0
|  | n7 | 5, 10, 15, 20, 25, 30, 40, 50
|  | n77 | CA_n77(2A)_BCS1
CA_n5A-n25A-n77(3A) | CA_n77(2A) CA_n5A-n25A CA_n5A-n77A CA_n25A-n77A | n5 | 5, 10, 15, 20 | 0
|  | n25 | 5, 10, 15, 20, 25, 30, 40
|  | n77 | CA_n77(3A)_BCS1
CA_n5A-n66A-n77(3A) | CA_n77(2A) CA_n5A-n66A CA_n5A-n77A CA_n66A-n77A | n5 | 5, 10, 15, 20 | 0
|  | n66 | 10, 15, 20, 25, 30, 40
|  | n77 | CA_n77(3A)_BCS1
CA_n25A-n41C-n66A | CA_n25A-n41A CA_n25A-n66A CA_n41A-n66A CA_n41C | n25 | See n25 channel bandwidths in Table 5.3.5-1 | 4 and 5
|  | n41 | See CA_n41C Bandwidth Combination Set 4 in Table 5.5A.1-1
|  | n66 | See n66 channel bandwidths in Table 5.3.5-1
CA_n41C-n66A-n71A | CA_n41A-n66A CA_n41A-n71A CA_n41C CA_n66A-n71A | n41 | See CA_n41C Bandwidth Combination Set 4 in Table 5.5A.1-1 | 4 and 5
|  | n66 | See n66 channel bandwidths in Table 5.3.5-1
|  | n71 | See n71 channel bandwidths in Table 5.3.5-1
CA_n41A-n71B-n77(2A) | CA_n41A-n71A CA_n41A-n77A CA_n71A-n77A | n41 | See n41 channel bandwidths in Table 5.3.5-1 | 4 and 5
|  | n71 | See CA_n71B Bandwidth Combination Set 4 in Table 5.5A.1-1
|  | n77 | See CA_n77(2A) Bandwidth Combination Set 4 in Table 5.5A.2-1
CA_n41A-n71(2A)-n77(2A) | CA_n41A-n71A CA_n41A-n77A CA_n71A-n77A | n41 | See n41 channel bandwidths in Table 5.3.5-1 | 4 and 5
|  | n71 | See CA_n71(2A) Bandwidth Combination Set 4 in Table 5.5A.2-1
|  | n77 | See CA_n77(2A) Bandwidth Combination Set 4 in Table 5.5A.2-1
CA_n41C-n71B-n77A | CA_n41A-n71A CA_n41A-n77A CA_n41C CA_n71A-n77A | n41 | See CA_n41C Bandwidth Combination Set 4 in Table 5.5A.1-1 | 4 and 5
|  | n71 | See CA_n71B Bandwidth Combination Set 4 in Table 5.5A.1-1
|  | n77 | See n77 channel bandwidths in Table 5.3.5-1
CA_n41C-n71(2A)-n77A | CA_n41A-n71A CA_n41A-n77A CA_n41C CA_n71A-n77A | n41 | See CA_n41C Bandwidth Combination Set 4 in Table 5.5A.1-1 | 4 and 5
|  | n71 | See CA_n71(2A) Bandwidth Combination Set 4 in Table 5.5A.2-1
|  | n77 | See n77 channel bandwidths in Table 5.3.5-1
CA_n41(2A)-n71B-n77A | CA_n41A-n71A CA_n41A-n77A CA_n71A-n77A | n41 | See CA_n41(2A) Bandwidth Combination Set 4 in Table 5.5A.2-1 | 4 and 5
|  | n71 | See CA_n71B Bandwidth Combination Set 4 in Table 5.5A.1-1
|  | n77 | See n77 channel bandwidths in Table 5.3.5-1
CA_n41(2A)-n71(2A)-n77A | CA_n41A-n71A CA_n41A-n77A CA_n71A-n77A | n41 | See CA_n41(2A) Bandwidth Combination Set 4 in Table 5.5A.2-1 | 4 and 5
|  | n71 | See CA_n71(2A) Bandwidth Combination Set 4 in Table 5.5A.2-1
|  | n77 | See n77 channel bandwidths in Table 5.3.5-1
CA_n1A-n7A-n67A | CA_n1A-n7A | n1 | 5, 10, 15, 20, 25, 30, 40, 50 | 0
|  | n7 | 5, 10, 15, 20, 25, 30, 40, 50
|  | n67 | 5, 10, 15, 20
CA_n1A-n28A-n46(2A) | CA_n1A-n28A CA_n1A-n46A CA_n28A-n46A | n1 | 5, 10, 15, 20, 25, 30, 40, 50 | 0
|  | n28 | 5, 10, 15, 20
|  | n46 | CA_n46(2A)_BCS0
CA_n1A-n28A-n46A | CA_n1A-n28A CA_n1A-n46A CA_n28A-n46A | n1 | 5, 10, 15, 20, 25, 30, 40, 50 | 0
|  | n28 | 5, 10, 15, 20
|  | n46 | 20, 40, 60, 80
CA_n1A-n28A-n46C | CA_n1A-n28A CA_n1A-n46A CA_n1A-n46C CA_n28A-n46A CA_n28A-n46C | n1 | 5, 10, 15, 20, 25, 30, 40, 50 | 0
|  | n28 | 5, 10, 15, 20
|  | n46 | CA_n46C_BCS0
CA_n1A-n28A-n46D | CA_n1A-n28A CA_n1A-n46A CA_n28A-n46A | n1 | 5, 10, 15, 20, 25, 30, 40, 50 | 0
|  | n28 | 5, 10, 15, 20
|  | n46 | CA_n46D_BCS0
CA_n1A-n46(2A)-n78A | CA_n1A-n46A CA_n1A-n78A CA_n46A-n78A | n1 | 5, 10, 15, 20, 25, 30, 40, 50 | 0
|  | n46 | CA_n46(2A)_BCS0
|  | n78 | 10, 15, 20, 25, 30, 40, 50, 60, 70, 80, 90, 100
CA_n1A-n46A-n78A | CA_n1A-n46A CA_n1A-n78A CA_n46A-n78A | n1 | 5, 10, 15, 20, 25, 30, 40, 50 | 0
|  | n46 | 20, 40, 60, 80
|  | n78 | 10, 15, 20, 25, 30, 40, 50, 60, 70, 80, 90, 100
CA_n1A-n46C-n78A | CA_n1A-n46A CA_n1A-n46C CA_n1A-n78A CA_n46A-n78A CA_n46C-n78A | n1 | 5, 10, 15, 20, 25, 30, 40, 50 | 0
|  | n46 | CA_n46C_BCS0
|  | n78 | 10, 15, 20, 25, 30, 40, 50, 60, 70, 80, 90, 100
CA_n1A-n46D-n78A | CA_n1A-n46A CA_n1A-n78A CA_n46A-n78A | n1 | 5, 10, 15, 20, 25, 30, 40, 50 | 0
|  | n46 | CA_n46D_BCS0
|  | n78 | 10, 15, 20, 25, 30, 40, 50, 60, 70, 80, 90, 100
CA_n1A-n67A-n78A | CA_n1A-n78A | n1 | 5, 10, 15, 20, 25, 30, 40, 50 | 0
|  | n67 | 5, 10, 15, 20
|  | n78 | 10, 20, 25, 30, 40, 50, 60, 70, 80, 90, 100
CA_n1A-n67A-n78(2A) | CA_n1A-n78A CA_n78(2A) | n1 | 5, 10, 15, 20, 25, 30, 40, 50 | 0
|  | n67 | 5, 10, 15, 20
|  | n78 | CA_n78(2A)_BCS2
CA_n3A-n7A-n67A | CA_n3A-n7A | n3 | 5, 10, 15, 20, 25, 30, 35, 40, 45, 50 | 0
|  | n7 | 5, 10, 15, 20, 25, 30, 40, 50
|  | n67 | 5, 10, 15, 20
CA_n3A-n20A-n28A | CA_n3A-n20A CA_n3A-n28A CA_n20A-n28A | n3 | 5, 10, 15, 20, 25, 30, 35, 40, 45, 50 | 0
|  | n20 | 5, 10, 15, 20
|  | n28 | 5, 10, 15, 20
CA_n3A-n67A-n78A | CA_n3A-n78A | n3 | 5, 10, 15, 20, 25, 30, 35, 40, 45, 50 | 0
|  | n67 | 5, 10, 15, 20
|  | n78 | 10, 20, 25, 30, 40, 50, 60, 70, 80, 90, 100
CA_n3A-n67A-n78(2A) | CA_n3A-n78A CA_n78(2A) | n3 | 5, 10, 15, 20, 25, 30, 35, 40, 45, 50 | 0
|  | n67 | 5, 10, 15, 20
|  | n78 | CA_n78(2A)_BCS2
CA_n7A-n46(2A)-n78A | CA_n7A-n46A CA_n7A-n78A CA_n46A-n78A | n7 | 5, 10, 15, 20, 25, 30, 40, 50 | 0
|  | n46 | CA_n46(2A)_BCS0
|  | n78 | 10, 15, 20, 25, 30, 40, 50, 60, 70, 80, 90, 100
CA_n7A-n46C-n78A | CA_n7A-n46C CA_n46C-n78A | n7 | 5, 10, 15, 20, 25, 30, 40, 50 | 0
|  | n46 | CA_n46C_BCS0
|  | n78 | 10, 15, 20, 25, 30, 40, 50, 60, 70, 80, 90, 100
CA_n7A-n67A-n78A | CA_n7A-n78A | n7 | 5, 10, 15, 20, 25, 30, 40, 50 | 0
|  | n67 | 5, 10, 15, 20
|  | n78 | 10, 20, 25, 30, 40, 50, 60, 70, 80, 90, 100
CA_n7A-n67A-n78(2A) | CA_n7A-n78A CA_n78(2A) | n7 | 5, 10, 15, 20, 25, 30, 40, 50 | 0
|  | n67 | 5, 10, 15, 20
|  | n78 | CA_n78(2A)_BCS2
CA_n28A-n46(2A)-n78A | CA_n28A-n46A CA_n28A-n78A CA_n46A-n78A | n28 | 5, 10, 15, 20 | 0
|  | n46 | CA_n46(2A)_BCS0
|  | n78 | 10, 15, 20, 25, 30, 40, 50, 60, 70, 80, 90, 100
CA_n28A-n46C-n78A | CA_n28A-n46C CA_n46C-n78A | n28 | 5, 10, 15, 20 | 0
|  | n46 | CA_n46C_BCS0
|  | n78 | 10, 15, 20, 25, 30, 40, 50, 60, 70, 80, 90, 100
CA_n1A-n3A-n7A | CA_n1A-n3A CA_n1A-n7A CA_n3A-n7A | n1 | 5, 10, 15, 20 | 0
|  | n3 | 5, 10, 15, 20, 25, 30
|  | n7 | 5, 10, 15, 20, 25, 30, 40, 50
CA_n1A-n3A-n8A | CA_n1A-n3A CA_n1A-n8A CA_n3A-n8A | n1 | 5, 10, 15, 20 | 0
|  | n3 | 5, 10, 15, 20, 25, 30
|  | n8 | 5, 10, 15, 20
CA_n3A-n7A-n8A | CA_n3A-n7A CA_n3A-n8A CA_n7A-n8A | n3 | 5, 10, 15, 20, 25, 30, 35, 40, 50 | 0
|  | n7 | 5, 10, 15, 20, 25, 30, 35, 40, 50
|  | n8 | 5, 10, 15, 20, 35
CA_n3A-n7A-n78A | CA_n3A-n7A CA_n3A-n78A CA_n7A-n78A | n3 | 5, 10, 15, 20, 25, 30 | 0
|  | n7 | 5, 10, 15, 20, 25, 30, 40, 50
|  | n78 | 10, 15, 20, 25, 30, 40, 50, 60, 80, 90, 100
CA_n28A-n40A-n77A | CA_n28A-n40A CA_n28A-n77A CA_n40A-n77A | n28 | 5, 10, 15, 20, 25, 30 | 0
|  | n40 | 10, 15, 20, 25, 30, 40, 50, 60, 70, 80, 90, 100
|  | n77 | 10, 15, 20, 25, 30, 40, 50, 60, 70, 80, 90, 100
CA_n3A-n40A-n77A | CA_n3A-n40A CA_n3A-n77A CA_n40A-n77A | n3 | 5, 10, 15, 20, 25, 30, 35,40 | 0
|  | n40 | 10, 15, 20, 25, 30, 40, 50, 60, 70, 80, 90, 100
|  | n77 | 10, 15, 20, 25, 30, 40, 50, 60, 70, 80, 90, 100
CA_n3A-n28A-n40A | CA_n3A-n28A CA_n3A-n40A CA_n28A-n40A | n3 | 5, 10, 15, 20, 25, 30, 35,40 | 0
|  | n28 | 5, 10, 15, 20, 25, 30
|  | n40 | 10, 15, 20, 25, 30, 40, 50, 60, 70, 80, 90, 100
CA_n3A-n28A-n77A | CA_n3A-n28A CA_n3A-n77A CA_n28A-n77A | n3 | 5, 10, 15, 20, 25, 30, 35,40 | 2
|  | n28 | 5, 10, 15, 20, 25, 30
|  | n77 | 10, 15, 20, 25, 30, 40, 50, 60, 70, 80, 90, 100
CA_n1A-n3A-n40A | CA_n1A-n3A CA_n1A-n40A CA_n3A-n40A | n1 | 5, 10, 15, 20 | 0
|  | n3 | 5, 10, 15, 20, 25, 30, 35,40
|  | n40 | 10, 15, 20, 25, 30, 40, 50, 60, 70, 80, 90, 100
CA_n1A-n28A-n40A | CA_n1A-n28A CA_n1A-n40A CA_n28A-n40A | n1 | 5, 10, 15, 20 | 1
|  | n28 | 5, 10, 15, 20, 25, 30
|  | n40 | 10, 15, 20, 25, 30, 40, 50, 60, 70, 80, 90, 100
CA_n1A-n3A-n77A | CA_n1A-n3A CA_n1A-n77A CA_n3A-n40A | n1 | 5, 10, 15, 20 | 2
|  | n3 | 5, 10, 15, 20, 25, 30, 35,40
|  | n77 | 10, 15, 20, 25, 30, 40, 50, 60, 70, 80, 90, 100
CA_n1A-n28A-n77A | CA_n1A-n28A CA_n1A-n77A CA_n28A-n77A | n1 | 5, 10, 15, 20 | 1
|  | n28 | 5, 10, 15, 20, 25, 30
|  | n77 | 10, 15, 20, 25, 30, 40, 50, 60, 70, 80, 90, 100
CA_n1A-n40A-n77A | CA_n1A-n40A CA_n1A-n77A CA_n40A-n77A | n1 | 5, 10, 15, 20 | 0
|  | n40 | 10, 15, 20, 25, 30, 40, 50, 60, 70, 80, 90, 100
|  | n77 | 10, 15, 20, 25, 30, 40, 50, 60, 70, 80, 90, 100
CA_n1A-n40A-n77(2A) | CA_n1A-n40A CA_n1A-n77A CA_n40A-n77A CA_n77(2A) | n1 | 5, 10, 15, 20 | 0
|  | n40 | 10, 15, 20, 25, 30, 40, 50, 60, 70, 80, 90, 100
|  | n77 | CA_n77(2A)_BCS1
CA_n3A-n40A-n77(2A) | CA_n3A-n40A CA_n3A-n77A CA_n40A-n77A CA_n77(2A) | n3 | 5, 10, 15, 20, 25, 30, 35,40 | 0
|  | n40 | 10, 15, 20, 25, 30, 40, 50, 60, 70, 80, 90, 100
|  | n77 | CA_n77(2A)_BCS1
CA_n28A-n40A-n77(2A) | CA_n28A-n40A CA_n28A-n77A CA_n40A-N77a CA_n77(2A) | n28 | 5, 10, 15, 20, 25, 30 | 0
|  | n40 | 10, 15, 20, 25, 30, 40, 50, 60, 70, 80, 90, 100
|  | n77 | CA_n77(2A)_BCS1
CA_n1A-n28A-n78C | - | n1 | 5. 10, 15, 20, 25, 30, 40, 50 | 0
|  | n28 | 5, 10, 15,,20
|  | n78 | CA_n78C_BCS1
CA_n1A-n3A-n78C | - | n1 | 5. 10, 15, 20, 25, 30, 40, 50 | 0
|  | n3 | 5. 10, 15, 20, 25, 30, 40
|  | n78 | CA_n78C_BCS1
CA_n1A-n7A-n78C | - | n1 | 5. 10, 15, 20, 25, 30, 40, 50 | 0
|  | n7 | 5. 10, 15, 20, 25, 30, 40, 50
|  | n78 | CA_n78C_BCS1
CA_n20A-n28A-n78C | - | n20 | 5, 10, 15, 20 | 0
|  | n28 | 5, 10, 15, 20
|  | n78 | CA_n78C_BCS1
CA_n3A-n28A-n78C | - | n3 | 5. 10, 15, 20, 25, 30, 40 | 0
|  | n28 | 5, 10, 15, 20
|  | n78 | CA_n78C_BCS1
CA_n3A-n7A-n78C | - | n3 | 5. 10, 15, 20, 25, 30, 40 | 0
|  | n7 | 5. 10, 15, 20, 25, 30, 40, 50
|  | n78 | CA_n78C_BCS1
CA_n7A-n28A-n78C | - | n7 | 5. 10, 15, 20, 25, 30, 40, 50 | 0
|  | n28 | 5, 10, 15, 20
|  | n78 | CA_n78C_BCS1
CA_n3A-n7A-n79A | - | n3 | 5. 10, 15, 20, 25, 30, 40 | 0
|  | n7 | 5. 10, 15, 20, 25, 30, 40, 50
|  | n79 | 40, 50, 60, 70, 80, 90, 100
CA_n1A-n77(3A)-n79A | CA_n1A-n3A | n1 | 5, 10,15, 20 | 0
|  | n77 | CA_n77(3A)_BCS0
|  | n79 | 40, 50, 60, 80, 100
CA_n3A-n77(3A)-n79A | CA_n3A-n77A CA_n3A-n79A CA_n77A-n79A | n3 | 5, 10, 15, 20, 25, 30 | 0
|  | n77 | CA_n77(3A)_BCS0
|  | n79 | 40, 50, 60, 80, 100
CA_n28A-n77(3A)-n79A | CA_n28A-n77A CA_n28A-n79A CA_n77A-n79A | n28 | 5, 10, 15, 20 | 0
|  | n77 | CA_n77(3A)_BCS0
|  | n79 | 40, 50, 60, 80, 100
CA_n41A-n77(3A)-n79A | CA_n41A-n77A CA_n41A-n79A CA_n77A-n79A | n41 | 10, 15, 20, 30, 40, 50, 60, 70, 80, 90, 100 | 0
|  | n77 | CA_n77(3A)_BCS0
|  | n79 | 40, 50, 60, 80, 100
CA_n25A-n41C-n71B | CA_n25A-n41A CA_n25A-n71A CA_n41A-n71A CA_n41C | n25 | See n25 channel bandwidths in Table 5.3.5-1 for each carrier | 4 and 5
|  | n41 | See CA_n41C Bandwidth Combination Set 4 in Table 5.5A.1-1
|  | n71 | See CA_n71B Bandwidth Combination Set 4 in Table 5.5A.1-1
CA_n25A-n41C-n71(2A) | CA_n25A-n41A CA_n25A-n71A CA_n41A-n71A CA_n41C | n25 | See n25 channel bandwidths in Table 5.3.5-1 for each carrier | 4 and 5
|  | n41 | See CA_n41C Bandwidth Combination Set 4 in Table 5.5A.1-1
|  | n71 | See CA_n71(2A) Bandwidth Combination Set 4 in Table 5.5A.2-1
CA_n25A-n41(2A)-n71B | CA_n25A-n41A CA_n25A-n71A CA_n41A-n71A | n25 | See n25 channel bandwidths in Table 5.3.5-1 for each carrier | 4 and 5
|  | n41 | See CA_n41(2A) Bandwidth Combination Set 4 in Table 5.5A.2-1
|  | n71 | See CA_n71B Bandwidth Combination Set 4 in Table 5.5A.1-1
CA_n25A-n41(2A)-n71(2A) | CA_n25A-n41A CA_n25A-n71A CA_n41A-n71A | n25 | See n25 channel bandwidths in Table 5.3.5-1 for each carrier | 4 and 5
|  | n41 | See CA_n41(2A) Bandwidth Combination Set 4 in Table 5.5A.2-1
|  | n71 | See CA_n71(2A) Bandwidth Combination Set 4 in Table 5.5A.2-1
CA_n25A-n71B-n77(2A) | CA_n25A-n71A CA_n25A-n77A CA_n71A-n77A | n25 | See n25 channel bandwidths in Table 5.3.5-1 for each carrier | 4 and 5
|  | n71 | See CA_n71B Bandwidth Combination Set 4 in Table 5.5A.1-1
|  | n77 | See CA_n77(2A) Bandwidth Combination Set 4 in Table 5.5A.2-1
CA_n25A-n71(2A)-n77(2A) | CA_n25A-n71A CA_n25A-n77A CA_n71A-n77A | n25 | See n25 channel bandwidths in Table 5.3.5-1 for each carrier | 4 and 5
|  | n71 | See CA_n71(2A) Bandwidth Combination Set 4 in Table 5.5A.2-1
|  | n77 | See CA_n77(2A) Bandwidth Combination Set 4 in Table 5.5A.2-1
CA_n41C-n66A-n71B | CA_n41A-n66A CA_n41A-n71A CA_n66A-n71A CA_n41C | n41 | See CA_n41C Bandwidth Combination Set 4 in Table 5.5A.1-1 | 4 and 5
|  | n66 | See n66 channel bandwidths in Table 5.3.5-1 for each carrier
|  | n71 | See CA_n71B Bandwidth Combination Set 4 in Table 5.5A.1-1
CA_n41C-n66A-n71(2A) | CA_n41A-n66A CA_n41A-n71A CA_n66A-n71A CA_n41C | n41 | See CA_n41C Bandwidth Combination Set 4 in Table 5.5A.1-1 | 4 and 5
|  | n66 | See n66 channel bandwidths in Table 5.3.5-1 for each carrier
|  | n71 | See CA_n71(2A) Bandwidth Combination Set 4 in Table 5.5A.2-1
CA_n41(2A)-n66A-n71B | CA_n41A-n66A CA_n41A-n71A CA_n66A-n71A | n41 | See CA_n41(2A) Bandwidth Combination Set 4 in Table 5.5A.2-1 | 4 and 5
|  | n66 | See n66 channel bandwidths in Table 5.3.5-1 for each carrier
|  | n71 | See CA_n71B Bandwidth Combination Set 4 in Table 5.5A.1-1
CA_n41(2A)-n66A-n71(2A) | CA_n41A-n66A CA_n41A-n71A CA_n66A-n71A | n41 | See CA_n41(2A) Bandwidth Combination Set 4 in Table 5.5A.2-1 | 4 and 5
|  | n66 | See n66 channel bandwidths in Table 5.3.5-1 for each carrier
|  | n71 | See CA_n71(2A) Bandwidth Combination Set 4 in Table 5.5A.2-1
CA_n66A-n71B-n77(2A) | CA_n66A-n71A CA_n66A-n77A CA_n71A-n77A | n66 | See n66 channel bandwidths in Table 5.3.5-1 for each carrier | 4 and 5
|  | n71 | See CA_n71B Bandwidth Combination Set 4 in Table 5.5A.1-1
|  | n77 | See CA_n77(2A) Bandwidth Combination Set 4 in Table 5.5A.2-1
CA_n66A-n71(2A)-n77(2A) | CA_n66A-n71A CA_n66A-n77A CA_n71A-n77A | n66 | See n66 channel bandwidths in Table 5.3.5-1 for each carrier | 4 and 5
|  | n71 | See CA_n71(2A) Bandwidth Combination Set 4 in Table 5.5A.2-1
|  | n77 | See CA_n77(2A) Bandwidth Combination Set 4 in Table 5.5A.2-1
CA_n3A-n40A-n41A | CA_n3A-n40A CA_n3A-n41A CA_n40A-n41A | n3 | n3 channel bandwidths in Table 5.3.5-1 | 4 and 5
|  | n40 | n40 channel bandwidths in Table 5.3.5-1
|  | n41 | n41 channel bandwidths in Table 5.3.5-1
CA_n3A-n40A-n79A | CA_n3A-n40A CA_n3A-n79A CA_n40A-n79A | n3 | n3 channel bandwidths in Table 5.3.5-1 | 4 and 5
|  | n40 | n40 channel bandwidths in Table 5.3.5-1
|  | n79 | n79 channel bandwidths in Table 5.3.5-1
CA_n3A-n41A-n79A | CA_n3A-n41A CA_n3A-n79A CA_n41A-n79A | n3 | n3 channel bandwidths in Table 5.3.5-1 | 4 and 5
|  | n41 | n41 channel bandwidths in Table 5.3.5-1
|  | n79 | n79 channel bandwidths in Table 5.3.5-1
CA_n3A-n34A-n41A | CA_n3A-n34A CA_n3A-n41A CA_n34A-n41A | n3 | n3 channel bandwidths in Table 5.3.5-1 | 4 and 5
|  | n34 | n34 channel bandwidths in Table 5.3.5-1
|  | n41 | n41 channel bandwidths in Table 5.3.5-1
CA_n3A-n34A-n40A | CA_n3A-n34A CA_n3A-n40A CA_n34A-n40A | n3 | n3 channel bandwidths in Table 5.3.5-1 | 4 and 5
|  | n34 | n34 channel bandwidths in Table 5.3.5-1
|  | n40 | n40 channel bandwidths in Table 5.3.5-1
CA_n3A-n34A-n79A | CA_n3A-n34A CA_n3A-n79A CA_n34A-n79A | n3 | n3 channel bandwidths in Table 5.3.5-1 | 4 and 5
|  | n34 | n34 channel bandwidths in Table 5.3.5-1
|  | n79 | n79 channel bandwidths in Table 5.3.5-1
CA_n8A-n40A-n41A | CA_n8A-n40A CA_n8A-n41A CA_n40A-n41A | n3 | n3 channel bandwidths in Table 5.3.5-1 | 4 and 5
|  | n40 | n40 channel bandwidths in Table 5.3.5-1
|  | n41 | n41 channel bandwidths in Table 5.3.5-1
CA_n8A-n40A-n79A | CA_n8A-n40A CA_n8A-n79A CA_n40A-n79A | n8 | n8 channel bandwidths in Table 5.3.5-1 | 4 and 5
|  | n40 | n40 channel bandwidths in Table 5.3.5-1
|  | n79 | n79 channel bandwidths in Table 5.3.5-1
CA_n8A-n41A-n79A | CA_n8A-n41A CA_n8A-n79A CA_n41A-n79A | n8 | n8 channel bandwidths in Table 5.3.5-1 | 4 and 5
|  | n41 | n41 channel bandwidths in Table 5.3.5-1
|  | n79 | n79 channel bandwidths in Table 5.3.5-1
CA_n8A-n34A-n41A | CA_n8A-n34A CA_n8A-n41A CA_n34A-n41A | n8 | n8 channel bandwidths in Table 5.3.5-1 | 4 and 5
|  | n34 | n34 channel bandwidths in Table 5.3.5-1
|  | n41 | n41 channel bandwidths in Table 5.3.5-1
CA_n8A-n34A-n40A | CA_n8A-n34A CA_n8A-n40A CA_n34A-n40A | n8 | n8 channel bandwidths in Table 5.3.5-1 | 4 and 5
|  | n34 | n34 channel bandwidths in Table 5.3.5-1
|  | n40 | n40 channel bandwidths in Table 5.3.5-1
CA_n8A-n34A-n79A | CA_n8A-n34A CA_n8A-n79A CA_n34A-n79A | n8 | n8 channel bandwidths in Table 5.3.5-1 | 4 and 5
|  | n34 | n34 channel bandwidths in Table 5.3.5-1
|  | n79 | n79 channel bandwidths in Table 5.3.5-1
CA_n8A-n39A-n41A | CA_n8A-n39A CA_n8A-n41A CA_n39A-n41A | n8 | n8 channel bandwidths in Table 5.3.5-1 | 4 and 5
|  | n39 | n39 channel bandwidths in Table 5.3.5-1
|  | n41 | n41 channel bandwidths in Table 5.3.5-1
CA_n8A-n39A-n40A | CA_n8A-n39A CA_n8A-n40A CA_n39A-n40A | n8 | n8 channel bandwidths in Table 5.3.5-1 | 4 and 5
|  | n39 | n39 channel bandwidths in Table 5.3.5-1
|  | n40 | n40 channel bandwidths in Table 5.3.5-1
CA_n8A-n39A-n79A | CA_n8A-n39A CA_n8A-n79A CA_n39A-n79A | n8 | n8 channel bandwidths in Table 5.3.5-1 | 4 and 5
|  | n39 | n39 channel bandwidths in Table 5.3.5-1
|  | n79 | n79 channel bandwidths in Table 5.3.5-1
CA_n8A-n40A-n41C | CA_n41C CA_n8A-n40A CA_n8A-n41A CA_n40A-n41A | n3 | n3 channel bandwidths in Table 5.3.5-1 | 4 and 5
|  | n40 | n40 channel bandwidths in Table 5.3.5-1
|  | n41 | CA_n41C_BCS4 and 5
CA_n3A-n40A-n41C | CA_n41C CA_n3A-n40A CA_n3A-n41A CA_n40A-n41A | n3 | n3 channel bandwidths in Table 5.3.5-1 | 4 and 5
|  | n40 | n40 channel bandwidths in Table 5.3.5-1
|  | n41 | CA_n41C_BCS4 and 5
CA_n39A-n40A-n41C | CA_n41C CA_n39A-n40A CA_n39A-n41A CA_n40A-n41A | n39 | n39 channel bandwidths in Table 5.3.5-1 | 4 and 5
|  | n40 | n40 channel bandwidths in Table 5.3.5-1
|  | n41 | CA_n41C_BCS4 and 5
CA_n34A-n40A-n41C | CA_n41C CA_n34A-n40A CA_n34A-n41A CA_n40A-n41A | n34 | n34 channel bandwidths in Table 5.3.5-1 | 4 and 5
|  | n40 | n40 channel bandwidths in Table 5.3.5-1
|  | n41 | CA_n41C_BCS4 and 5
CA_n8A-n34A-n41C | CA_n41C CA_n8A-n34A CA_n8A-n41A CA_n34A-n41A | n3 | n3 channel bandwidths in Table 5.3.5-1 | 4 and 5
|  | n34 | n34 channel bandwidths in Table 5.3.5-1
|  | n41 | CA_n41C_BCS4 and 5
CA_n3A-n34A-n41C | CA_n41C CA_n3A-n34A CA_n3A-n41A CA_n34A-n41A | n3 | n3 channel bandwidths in Table 5.3.5-1 | 4 and 5
|  | n34 | n34 channel bandwidths in Table 5.3.5-1
|  | n41 | CA_n41C_BCS4 and 5
CA_n3A-n41C-n79A | CA_n41C CA_n3A-n41A CA_n3A-n79A CA_n41A-n79A | n3 | n3 channel bandwidths in Table 5.3.5-1 | 4 and 5
|  | n41 | CA_n41C_BCS4 and 5
|  | n79 | n79 channel bandwidths in Table 5.3.5-1
CA_n8A-n41C-n79A | CA_n41C CA_n8A-n41A CA_n8A-n79A CA_n41A-n79A | n8 | n8 channel bandwidths in Table 5.3.5-1 | 4 and 5
|  | n41 | CA_n41C_BCS4 and 5
|  | n79 | n79 channel bandwidths in Table 5.3.5-1
CA_n34A-n41C-n79A | CA_n41C CA_n34A-n41A CA_n34A-n79A CA_n41A-n79A | n34 | n34 channel bandwidths in Table 5.3.5-1 | 4 and 5
|  | n41 | CA_n41C_BCS4 and 5
|  | n79 | n79 channel bandwidths in Table 5.3.5-1
CA_n39A-n41C-n79A | CA_n41C CA_n39A-n41A CA_n39A-n79A CA_n41A-n79A | n39 | n39 channel bandwidths in Table 5.3.5-1 | 4 and 5
|  | n41 | CA_n41C_BCS4 and 5
|  | n79 | n79 channel bandwidths in Table 5.3.5-1
CA_n40A-n41C-n79A | CA_n41C CA_n40A-n41A CA_n40A-n79A CA_n41A-n79A | n40 | n40 channel bandwidths in Table 5.3.5-1 | 4 and 5
|  | n41 | CA_n41C_BCS4 and 5
|  | n79 | n79 channel bandwidths in Table 5.3.5-1
CA_n28A-n41C-n79A | CA_n41C CA_n28A-n41A CA_n28A-n79A CA_n41A-n79A | n28 | n28 channel bandwidths in Table 5.3.5-1 | 4 and 5
|  | n41 | CA_n41C_BCS4 and 5
|  | n79 | n79 channel bandwidths in Table 5.3.5-1
CA_n1A-n28A-n102A | CA_n1A-n28A CA_n1A-n102A CA_n28A-n102A | n1 | 5, 10, 15, 20, 25, 30, 40, 50 | 0
|  | n28 | 5, 10, 15, 20, 30
|  | n102 | 20, 40, 60, 80, 100
CA_n1A-n28A-n102(2A) | CA_n1A-n28A CA_n1A-n102A CA_n28A-n102A | n1 | 5, 10, 15, 20, 25, 30, 40, 50 | 0
|  | n28 | 5, 10, 15, 20, 30
|  | n102 | CA_n102(2A)_BCS0
CA_n1A-n28A-n102B | CA_n1A-n28A CA_n1A-n102A CA_n1A-n102B CA_n28A-n102A CA_n28A-n102B | n1 | 5, 10, 15, 20, 25, 30, 40, 50 | 0
|  | n28 | 5, 10, 15, 20, 30
|  | n102 | CA_n102B_BCS0
CA_n1A-n28A-n102C | CA_n1A-n28A CA_n1A-n102A CA_n1A-n102C CA_n28A-n102A CA_n28A-n102C | n1 | 5, 10, 15, 20, 25, 30, 40, 50 | 0
|  | n28 | 5, 10, 15, 20, 30
|  | n102 | CA_n102C_BCS0
CA_n1A-n28A-n102D | CA_n1A-n28A CA_n1A-n102A CA_n28A-n102A | n1 | 5, 10, 15, 20, 25, 30, 40, 50 | 0
|  | n28 | 5, 10, 15, 20, 30
|  | n102 | CA_n102D_BCS0
CA_n1A-n28A-n102E | CA_n1A-n28A CA_n1A-n102A CA_n28A-n102A | n1 | 5, 10, 15, 20, 25, 30, 40, 50 | 0
|  | n28 | 5, 10, 15, 20, 30
|  | n102 | CA_n102E_BCS0
CA_n1A-n46A-n78(2A) | CA_n1A-n46A CA_n1A-n78A CA_n46A-n78A CA_n78(2A) | n1 | 5, 10, 15, 20, 25, 30, 40, 50 | 0
|  | n46 | 10, 20, 40, 60, 80
|  | n78 | CA_n78(2A)_BCS2
CA_n1A-n46(2A)-n78(2A) | CA_n1A-n46A CA_n1A-n78A CA_n46A-n78A CA_n78(2A) | n1 | 5, 10, 15, 20, 25, 30, 40, 50 | 0
|  | n46 | CA_n46(2A)_BCS0
|  | n78 | CA_n78(2A)_BCS2
CA_n1A-n46C-n78(2A) | CA_n1A-n46A CA_n1A-n46C CA_n1A-n78A CA_n46A-n78A CA_n46C-n78A CA_n78(2A) | n1 | 5, 10, 15, 20, 25, 30, 40, 50 | 0
|  | n46 | CA_n46C_BCS0
|  | n78 | CA_n78(2A)_BCS2
CA_n1A-n46D-n78(2A) | CA_n1A-n46A CA_n1A-n78A CA_n46A-n78A CA_n78(2A) | n1 | 5, 10, 15, 20, 25, 30, 40, 50 | 0
|  | n46 | CA_n46D_BCS0
|  | n78 | CA_n78(2A)_BCS2
CA_n1A-n78A-n102A | CA_n1A-n78A CA_n1A-n102A CA_n78A-n102A | n1 | 5, 10, 15, 20, 25, 30, 40, 50 | 0
|  | n78 | 10, 15, 20, 25, 30, 40, 50, 60, 70, 80, 90, 100
|  | n102 | 20, 40, 60, 80, 100
CA_n1A-n78A-n102(2A) | CA_n1A-n78A CA_n1A-n102A CA_n78A-n102A | n1 | 5, 10, 15, 20, 25, 30, 40, 50 | 0
|  | n78 | 10, 15, 20, 25, 30, 40, 50, 60, 70, 80, 90, 100
|  | n102 | CA_n102(2A)_BCS0
CA_n1A-n78A-n102B | CA_n1A-n78A CA_n1A-n102A CA_n1A-n102B CA_n78A-n102A CA_n78A-n102B | n1 | 5, 10, 15, 20, 25, 30, 40, 50 | 0
|  | n78 | 10, 15, 20, 25, 30, 40, 50, 60, 70, 80, 90, 100
|  | n102 | CA_n102B_BCS0
CA_n1A-n78A-n102C | CA_n1A-n78A CA_n1A-n102A CA_n1A-n102C CA_n78A-n102A CA_n78A-n102C | n1 | 5, 10, 15, 20, 25, 30, 40, 50 | 0
|  | n78 | 10, 15, 20, 25, 30, 40, 50, 60, 70, 80, 90, 100
|  | n102 | CA_n102C_BCS0
CA_n1A-n78A-n102D | CA_n1A-n78A CA_n1A-n102A CA_n78A-n102A | n1 | 5, 10, 15, 20, 25, 30, 40, 50 | 0
|  | n78 | 10, 15, 20, 25, 30, 40, 50, 60, 70, 80, 90, 100
|  | n102 | CA_n102D_BCS0
CA_n1A-n78A-n102E | CA_n1A-n78A CA_n1A-n102A CA_n78A-n102A | n1 | 5, 10, 15, 20, 25, 30, 40, 50 | 0
|  | n78 | 10, 15, 20, 25, 30, 40, 50, 60, 70, 80, 90, 100
|  | n102 | CA_n102E_BCS0
CA_n1A-n78(2A)-n102A | CA_n1A-n78A CA_n1A-n102A CA_n78(2A) CA_n78A-n102A | n1 | 5, 10, 15, 20 | 0
|  | n78 | CA_n78(2A)_BCS2
|  | n102 | 20, 40, 60, 80, 100
CA_n1A-n78(2A)-n102(2A) | CA_n1A-n78A CA_n1A-n102A CA_n78(2A) CA_n78A-n102A | n1 | 5, 10, 15, 20 | 0
|  | n78 | CA_n78(2A)_BCS2
|  | n102 | CA_n102(2A)_BCS0
CA_n1A-n78(2A)-n102B | CA_n1A-n78A CA_n1A-n102A CA_n1A-n102B CA_n78(2A) CA_n78A-n102A CA_n78A-n102B | n1 | 5, 10, 15, 20 | 0
|  | n78 | CA_n78(2A)_BCS2
|  | n102 | CA_n102B_BCS0
CA_n1A-n78(2A)-n102C | CA_n1A-n78A CA_n1A-n102A CA_n1A-n102C CA_n78(2A) CA_n78A-n102A CA_n78A-n102C | n1 | 5, 10, 15, 20 | 0
|  | n78 | CA_n78(2A)_BCS2
|  | n102 | CA_n102C_BCS0
CA_n1A-n78(2A)-n102D | CA_n1A-n78A CA_n1A-n102A CA_n78(2A) CA_n78A-n102A | n1 | 5, 10, 15, 20 | 0
|  | n78 | CA_n78(2A)_BCS2
|  | n102 | CA_n102D_BCS0
CA_n1A-n78(2A)-n102E | CA_n1A-n78A CA_n1A-n102A CA_n78(2A) CA_n78A-n102A | n1 | 5, 10, 15, 20 | 0
|  | n78 | CA_n78(2A)_BCS2
|  | n102 | CA_n102E_BCS0
CA_n7A-n46A-n78(2A) | CA_n7A-n46A CA_n7A-n78A CA_n46A-n78A CA_n78(2A) | n7 | 5, 10, 15, 20, 25, 30, 40, 50 | 0
|  | n46 | 10, 20, 40, 60, 80
|  | n78 | CA_n78(2A)_BCS2
CA_n7A-n46(2A)-n78(2A) | CA_n7A-n46A CA_n7A-n78A CA_n46A-n78A CA_n78(2A) | n7 | 5, 10, 15, 20, 25, 30, 40, 50 | 0
|  | n46 | CA_n46(2A)_BCS0
|  | n78 | CA_n78(2A)_BCS2
CA_n7A-n46C-n78(2A) | CA_n7A-n46A CA_n7A-n46C CA_n7A-n78A CA_n46A-n78A CA_n46C-n78A CA_n78(2A) | n7 | 5, 10, 15, 20, 25, 30, 40, 50 | 0
|  | n46 | CA_n46C_BCS0
|  | n78 | CA_n78(2A)_BCS2
CA_n7A-n46D-n78(2A) | CA_n7A-n46A CA_n7A-n78A CA_n46A-n78A CA_n78(2A) | n7 | 5, 10, 15, 20, 25, 30, 40, 50 | 0
|  | n46 | CA_n46D_BCS0
|  | n78 | CA_n78(2A)_BCS2
CA_n7A-n78A-n102A | CA_n7A-n78A CA_n7A-n102A CA_n78A-n102A | n7 | 5, 10, 15, 20, 25, 30, 40, 50 | 0
|  | n78 | 10, 15, 20, 25, 30, 40, 50, 60, 70, 80, 90, 100
|  | n102 | 20, 40, 60, 80, 100
CA_n7A-n78A-n102(2A) | CA_n7A-n78A CA_n7A-n102A CA_n78A-n102A | n7 | 5, 10, 15, 20, 25, 30, 40, 50 | 0
|  | n78 | 10, 15, 20, 25, 30, 40, 50, 60, 70, 80, 90, 100
|  | n102 | CA_n102(2A)_BCS0
CA_n7A-n78A-n102B | CA_n7A-n78A CA_n7A-n102A CA_n7A-n102B CA_n78A-n102A CA_n78A-n102B | n7 | 5, 10, 15, 20, 25, 30, 40, 50 | 0
|  | n78 | 10, 15, 20, 25, 30, 40, 50, 60, 70, 80, 90, 100
|  | n102 | CA_n102B_BCS0
CA_n7A-n78A-n102C | CA_n7A-n78A CA_n7A-n102A CA_n7A-n102C CA_n78A-n102A CA_n78A-n102C | n7 | 5, 10, 15, 20, 25, 30, 40, 50 | 0
|  | n78 | 10, 15, 20, 25, 30, 40, 50, 60, 70, 80, 90, 100
|  | n102 | CA_n102C_BCS0
CA_n7A-n78A-n102D | CA_n7A-n78A CA_n7A-n102A CA_n78A-n102A | n7 | 5, 10, 15, 20, 25, 30, 40, 50 | 0
|  | n78 | 10, 15, 20, 25, 30, 40, 50, 60, 70, 80, 90, 100
|  | n102 | CA_n102D_BCS0
CA_n7A-n78A-n102E | CA_n7A-n78A CA_n7A-n102A CA_n78A-n102A | n7 | 5, 10, 15, 20, 25, 30, 40, 50 | 0
|  | n78 | 10, 15, 20, 25, 30, 40, 50, 60, 70, 80, 90, 100
|  | n102 | CA_n102E_BCS0
CA_n7A-n78(2A)-n102A | CA_n78(2A) CA_n7A-n78A CA_n7A-n102A CA_n78A-n102A | n7 | 5, 10, 15, 20, 25, 30, 40, 50 | 0
|  | n78 | CA_n78(2A)_BCS2
|  | n102 | 20, 40, 60, 80, 100
CA_n7A-n78(2A)-n102(2A) | CA_n78(2A) CA_n7A-n78A CA_n7A-n102A CA_n78A-n102A | n7 | 5, 10, 15, 20, 25, 30, 40, 50 | 0
|  | n78 | CA_n78(2A)_BCS2
|  | n102 | CA_n102(2A)_BCS0
CA_n7A-n78(2A)-n102B | CA_n78(2A) CA_n7A-n78A CA_n7A-n102A CA_n7A-n102B CA_n78A-n102A CA_n78A-n102B | n7 | 5, 10, 15, 20, 25, 30, 40, 50 | 0
|  | n78 | CA_n78(2A)_BCS2
|  | n102 | CA_n102B_BCS0
CA_n7A-n78(2A)-n102C | CA_n78(2A) CA_n7A-n78A CA_n7A-n102A CA_n7A-n102C CA_n78A-n102A CA_n78A-n102C | n7 | 5, 10, 15, 20, 25, 30, 40, 50 | 0
|  | n78 | CA_n78(2A)_BCS2
|  | n102 | CA_n102C_BCS0
CA_n7A-n78(2A)-n102D | CA_n78(2A) CA_n7A-n78A CA_n7A-n102A CA_n78A-n102A | n7 | 5, 10, 15, 20, 25, 30, 40, 50 | 0
|  | n78 | CA_n78(2A)_BCS2
|  | n102 | CA_n102D_BCS0
CA_n7A-n78(2A)-n102E | CA_n78(2A) CA_n7A-n78A CA_n7A-n102A CA_n78A-n102A | n7 | 5, 10, 15, 20, 25, 30, 40, 50 | 0
|  | n78 | CA_n78(2A)_BCS2
|  | n102 | CA_n102E_BCS0
CA_n28A-n46A-n78(2A) | CA_n28A-n46A CA_n28A-n78A CA_n46A-n78A CA_n78(2A) | n28 | 5, 10, 15, 20 | 0
|  | n46 | 10, 20, 40, 60, 80
|  | n78 | CA_n78(2A)_BCS2
CA_n28A-n46(2A)-n78(2A) | CA_n28A-n46A CA_n28A-n78A CA_n46A-n78A CA_n78(2A) | n28 | 5, 10, 15, 20 | 0
|  | n46 | CA_n46(2A)_BCS0
|  | n78 | CA_n78(2A)_BCS2
CA_n28A-n46C-n78(2A) | CA_n28A-n46A CA_n28A-n46C CA_n28A-n78A CA_n46A-n78A CA_n46C-n78A CA_n78(2A) | n28 | 5, 10, 15, 20 | 0
|  | n46 | CA_n46C_BCS0
|  | n78 | CA_n78(2A)_BCS2
CA_n28A-n46D-n78(2A) | CA_n28A-n46A CA_n28A-n78A CA_n46A-n78A CA_n78(2A) | n28 | 5, 10, 15, 20 | 0
|  | n46 | CA_n46D_BCS0
|  | n78 | CA_n78(2A)_BCS2
CA_n28A-n78A-n102A | CA_n28A-n78A CA_n28A-n102A CA_n78A-n102A | n28 | 5, 10, 15, 20 | 0
|  | n78 | 10, 15, 20, 25, 30, 40, 50, 60, 70, 80, 90, 100
|  | n102 | 20, 40, 60, 80, 100
CA_n28A-n78A-n102(2A) | CA_n28A-n78A CA_n28A-n102A CA_n78A-n102A | n28 | 5, 10, 15, 20 | 0
|  | n78 | 10, 15, 20, 25, 30, 40, 50, 60, 70, 80, 90, 100
|  | n102 | CA_n102(2A)_BCS0
CA_n28A-n78A-n102B | CA_n28A-n78A CA_n28A-n102A CA_n28A-n102B CA_n78A-n102A CA_n78A-n102B | n28 | 5, 10, 15, 20 | 0
|  | n78 | 10, 15, 20, 25, 30, 40, 50, 60, 70, 80, 90, 100
|  | n102 | CA_n102B_BCS0
CA_n28A-n78A-n102C | CA_n28A-n78A CA_n28A-n102A CA_n28A-n102C CA_n78A-n102A CA_n78A-n102C | n28 | 5, 10, 15, 20 | 0
|  | n78 | 10, 15, 20, 25, 30, 40, 50, 60, 70, 80, 90, 100
|  | n102 | CA_n102C_BCS0
CA_n28A-n78A-n102D | CA_n28A-n78A CA_n28A-n102A CA_n78A-n102A | n28 | 5, 10, 15, 20 | 0
|  | n78 | 10, 15, 20, 25, 30, 40, 50, 60, 70, 80, 90, 100
|  | n102 | CA_n102D_BCS0
CA_n28A-n78A-n102E | CA_n28A-n78A CA_n28A-n102A CA_n78A-n102A | n28 | 5, 10, 15, 20 | 0
|  | n78 | 10, 15, 20, 25, 30, 40, 50, 60, 70, 80, 90, 100
|  | n102 | CA_n102E_BCS0
CA_n28A-n78(2A)-n102A | CA_n28A-n78A CA_n28A-n102A CA_n78(2A) CA_n78A-n102A | n28 | 5, 10, 15, 20 | 0
|  | n78 | CA_n78(2A)_BCS2
|  | n102 | 20, 40, 60, 80, 100
CA_n28A-n78(2A)-n102(2A) | CA_n28A-n78A CA_n28A-n102A CA_n78(2A) CA_n78A-n102A | n28 | 5, 10, 15, 20 | 0
|  | n78 | CA_n78(2A)_BCS2
|  | n102 | CA_n102(2A)_BCS0
CA_n28A-n78(2A)-n102B | CA_n28A-n78A CA_n28A-n102A CA_n28A-n102B CA_n78(2A) CA_n78A-n102A CA_n78A-n102B | n28 | 5, 10, 15, 20 | 0
|  | n78 | CA_n78(2A)_BCS2
|  | n102 | CA_n102B_BCS0
CA_n28A-n78(2A)-n102C | CA_n28A-n78A CA_n28A-n102A CA_n28A-n102C CA_n78(2A) CA_n78A-n102A CA_n78A-n102C | n28 | 5, 10, 15, 20 | 0
|  | n78 | CA_n78(2A)_BCS2
|  | n102 | CA_n102C_BCS0
CA_n28A-n78(2A)-n102D | CA_n28A-n78A CA_n28A-n102A CA_n78(2A) CA_n78A-n102A | n28 | 5, 10, 15, 20 | 0
|  | n78 | CA_n78(2A)_BCS2
|  | n102 | CA_n102D_BCS0
CA_n28A-n78(2A)-n102E | CA_n28A-n78A CA_n28A-n102A CA_n78(2A) CA_n78A-n102A | n28 | 5, 10, 15, 20 | 0
|  | n78 | CA_n78(2A)_BCS2
|  | n102 | CA_n102E_BCS0
CA_n46A-n78A-n102A | CA_n46A-n78A CA_n78A-n102A | n46 | 10, 20, 40, 60, 80 | 0
|  | n78 | 10, 15, 20, 25, 30, 40, 50, 60, 70, 80, 90, 100
|  | n102 | 20, 40, 60, 80, 100
CA_n46A-n78(2A)-n102A | CA_n78(2A) CA_n46A-n78A CA_n78A-n102A | n46 | 10, 20, 40, 60, 80 | 0
|  | n78 | CA_n78(2A)_BCS2
|  | n102 | 20, 40, 60, 80, 100
CA_n46A-n78A-n102(2A) | CA_n46A-n78A CA_n78A-n102A | n46 | 10, 20, 40, 60, 80 | 0
|  | n78 | 10, 15, 20, 25, 30, 40, 50, 60, 70, 80, 90, 100
|  | n102 | CA_n102(2A)_BCS0
CA_n46A-n78(2A)-n102(2A) | CA_n78(2A) CA_n46A-n78A CA_n78A-n102A | n46 | 10, 20, 40, 60, 80 | 0
|  | n78 | CA_n78(2A)_BCS2
|  | n102 | CA_n102(2A)_BCS0
CA_n46A-n78A-n102B | CA_n46A-n78A CA_n78A-n102A CA_n78A-n102B | n46 | 10, 20, 40, 60, 80 | 0
|  | n78 | 10, 15, 20, 25, 30, 40, 50, 60, 70, 80, 90, 100
|  | n102 | CA_n102B_BCS0
CA_n46A-n78(2A)-n102B | CA_n78(2A) CA_n46A-n78A CA_n78A-n102A CA_n78A-n102B | n46 | 10, 20, 40, 60, 80 | 0
|  | n78 | CA_n78(2A)_BCS2
|  | n102 | CA_n102B_BCS0
CA_n46A-n78A-n102C | CA_n46A-n78A CA_n78A-n102A CA_n78A-n102C | n46 | 10, 20, 40, 60, 80 | 0
|  | n78 | 10, 15, 20, 25, 30, 40, 50, 60, 70, 80, 90, 100
|  | n102 | CA_n102C_BCS0
CA_n46A-n78(2A)-n102C | CA_n78(2A) CA_n46A-n78A CA_n78A-n102A CA_n78A-n102C | n46 | 10, 20, 40, 60, 80 | 0
|  | n78 | CA_n78(2A)_BCS2
|  | n102 | CA_n102C_BCS0
CA_n46A-n78A-n102D | CA_n46A-n78A CA_n78A-n102A | n46 | 10, 20, 40, 60, 80 | 0
|  | n78 | 10, 15, 20, 25, 30, 40, 50, 60, 70, 80, 90, 100
|  | n102 | CA_n102D_BCS0
CA_n46A-n78(2A)-n102D | CA_n78(2A) CA_n46A-n78A CA_n78A-n102A | n46 | 10, 20, 40, 60, 80 | 0
|  | n78 | CA_n78(2A)_BCS2
|  | n102 | CA_n102D_BCS0
CA_n46A-n78A-n102E | CA_n46A-n78A CA_n78A-n102A | n46 | 10, 20, 40, 60, 80 | 0
|  | n78 | 10, 15, 20, 25, 30, 40, 50, 60, 70, 80, 90, 100
|  | n102 | CA_n102E_BCS0
CA_n46A-n78(2A)-n102E | CA_n78(2A) CA_n46A-n78A CA_n78A-n102A | n46 | 10, 20, 40, 60, 80 | 0
|  | n78 | CA_n78(2A)_BCS2
|  | n102 | CA_n102E_BCS0
CA_n46(2A)-n78A-n102A | CA_n46A-n78A CA_n78A-n102A | n46 | CA_n46(2A)_BCS0 | 0
|  | n78 | 10, 15, 20, 25, 30, 40, 50, 60, 70, 80, 90, 100
|  | n102 | 20, 40, 60, 80, 100
CA_n46(2A)-n78(2A)-n102A | CA_n78(2A) CA_n46A-n78A CA_n78A-n102A | n46 | CA_n46(2A)_BCS0 | 0
|  | n78 | CA_n78(2A)_BCS2
|  | n102 | 20, 40, 60, 80, 100
CA_n46(2A)-n78A-n102(2A) | CA_n46A-n78A CA_n78A-n102A | n46 | CA_n46(2A)_BCS0 | 0
|  | n78 | 10, 15, 20, 25, 30, 40, 50, 60, 70, 80, 90, 100
|  | n102 | CA_n102(2A)_BCS0
CA_n46(2A)-n78(2A)-n102(2A) | CA_n78(2A) CA_n46A-n78A CA_n78A-n102A | n46 | CA_n46(2A)_BCS0 | 0
|  | n78 | CA_n78(2A)_BCS2
|  | n102 | CA_n102(2A)_BCS0
CA_n46(2A)-n78A-n102B | CA_n46A-n78A CA_n78A-n102A CA_n78A-n102B | n46 | CA_n46(2A)_BCS0 | 0
|  | n78 | 10, 15, 20, 25, 30, 40, 50, 60, 70, 80, 90, 100
|  | n102 | CA_n102B_BCS0
CA_n46(2A)-n78(2A)-n102B | CA_n78(2A) CA_n46A-n78A CA_n78A-n102A CA_n78A-n102B | n46 | CA_n46(2A)_BCS0 | 0
|  | n78 | CA_n78(2A)_BCS2
|  | n102 | CA_n102B_BCS0
CA_n46(2A)-n78A-n102C | CA_n46A-n78A CA_n78A-n102A CA_n78A-n102C | n46 | CA_n46(2A)_BCS0 | 0
|  | n78 | 10, 15, 20, 25, 30, 40, 50, 60, 70, 80, 90, 100
|  | n102 | CA_n102C_BCS0
CA_n46(2A)-n78(2A)-n102C | CA_n78(2A) CA_n46A-n78A CA_n78A-n102A CA_n78A-n102C | n46 | CA_n46(2A)_BCS0 | 0
|  | n78 | CA_n78(2A)_BCS2
|  | n102 | CA_n102C_BCS0
CA_n46(2A)-n78A-n102D | CA_n46A-n78A CA_n78A-n102A | n46 | CA_n46(2A)_BCS0 | 0
|  | n78 | 10, 15, 20, 25, 30, 40, 50, 60, 70, 80, 90, 100
|  | n102 | CA_n102D_BCS0
CA_n46(2A)-n78(2A)-n102D | CA_n78(2A) CA_n46A-n78A CA_n78A-n102A | n46 | CA_n46(2A)_BCS0 | 0
|  | n78 | CA_n78(2A)_BCS2
|  | n102 | CA_n102D_BCS0
CA_n46(2A)-n78A-n102E | CA_n46A-n78A CA_n78A-n102A | n46 | CA_n46(2A)_BCS0 | 0
|  | n78 | 10, 15, 20, 25, 30, 40, 50, 60, 70, 80, 90, 100
|  | n102 | CA_n102E_BCS0
CA_n46(2A)-n78(2A)-n102E | CA_n78(2A) CA_n46A-n78A CA_n78A-n102A | n46 | CA_n46(2A)_BCS0 | 0
|  | n78 | CA_n78(2A)_BCS2
|  | n102 | CA_n102E_BCS0
CA_n46C-n78A-n102A | CA_n46A-n78A CA_n46C-n78A CA_n78A-n102A | n46 | CA_n46C_BCS0 | 0
|  | n78 | 10, 15, 20, 25, 30, 40, 50, 60, 70, 80, 90, 100
|  | n102 | 20, 40, 60, 80, 100
CA_n46C-n78(2A)-n102A | CA_n78(2A) CA_n46A-n78A CA_n46C-n78A CA_n78A-n102A | n46 | CA_n46C_BCS0 | 0
|  | n78 | CA_n78(2A)_BCS2
|  | n102 | 20, 40, 60, 80, 100
CA_n46C-n78A-n102(2A) | CA_n46A-n78A CA_n46C-n78A CA_n78A-n102A | n46 | CA_n46C_BCS0 | 0
|  | n78 | 10, 15, 20, 25, 30, 40, 50, 60, 70, 80, 90, 100
|  | n102 | CA_n102(2A)_BCS0
CA_n46C-n78(2A)-n102(2A) | CA_n78(2A) CA_n46A-n78A CA_n46C-n78A CA_n78A-n102A | n46 | CA_n46C_BCS0 | 0
|  | n78 | CA_n78(2A)_BCS2
|  | n102 | CA_n102(2A)_BCS0
CA_n46C-n78A-n102B | CA_n46A-n78A CA_n46C-n78A CA_n78A-n102A CA_n78A-n102B | n46 | CA_n46C_BCS0 | 0
|  | n78 | 10, 15, 20, 25, 30, 40, 50, 60, 70, 80, 90, 100
|  | n102 | CA_n102B_BCS0
CA_n46C-n78(2A)-n102B | CA_n78(2A) CA_n46A-n78A CA_n46C-n78A CA_n78A-n102A CA_n78A-n102B | n46 | CA_n46C_BCS0 | 0
|  | n78 | CA_n78(2A)_BCS2
|  | n102 | CA_n102B_BCS0
CA_n46C-n78A-n102C | CA_n46A-n78A CA_n46C-n78A CA_n78A-n102A CA_n78A-n102C | n46 | CA_n46C_BCS0 | 0
|  | n78 | 10, 15, 20, 25, 30, 40, 50, 60, 70, 80, 90, 100
|  | n102 | CA_n102C_BCS0
CA_n46C-n78(2A)-n102C | CA_n78(2A) CA_n46A-n78A CA_n46C-n78A CA_n78A-n102A CA_n78A-n102C | n46 | CA_n46C_BCS0 | 0
|  | n78 | CA_n78(2A)_BCS2
|  | n102 | CA_n102C_BCS0
CA_n46C-n78A-n102D | CA_n46A-n78A CA_n46C-n78A CA_n78A-n102A | n46 | CA_n46C_BCS0 | 0
|  | n78 | 10, 15, 20, 25, 30, 40, 50, 60, 70, 80, 90, 100
|  | n102 | CA_n102D_BCS0
CA_n46C-n78(2A)-n102D | CA_n78(2A) CA_n46A-n78A CA_n46C-n78A CA_n78A-n102A | n46 | CA_n46C_BCS0 | 0
|  | n78 | CA_n78(2A)_BCS2
|  | n102 | CA_n102D_BCS0
CA_n46C-n78A-n102E | CA_n46A-n78A CA_n46C-n78A CA_n78A-n102A | n46 | CA_n46C_BCS0 | 0
|  | n78 | 10, 15, 20, 25, 30, 40, 50, 60, 70, 80, 90, 100
|  | n102 | CA_n102E_BCS0
CA_n46C-n78(2A)-n102E | CA_n78(2A) CA_n46A-n78A CA_n46C-n78A CA_n78A-n102A | n46 | CA_n46C_BCS0 | 0
|  | n78 | CA_n78(2A)_BCS2
|  | n102 | CA_n102E_BCS0
CA_n46D-n78A-n102A | CA_n46A-n78A CA_n78A-n102A | n46 | CA_n46D_BCS0 | 0
|  | n78 | 10, 15, 20, 25, 30, 40, 50, 60, 70, 80, 90, 100
|  | n102 | 20, 40, 60, 80, 100
CA_n46D-n78(2A)-n102A | CA_n78(2A) CA_n46A-n78A CA_n78A-n102A | n46 | CA_n46D_BCS0 | 0
|  | n78 | CA_n78(2A)_BCS2
|  | n102 | 20, 40, 60, 80, 100
CA_n46D-n78A-n102(2A) | CA_n46A-n78A CA_n78A-n102A | n46 | CA_n46D_BCS0 | 0
|  | n78 | 10, 15, 20, 25, 30, 40, 50, 60, 70, 80, 90, 100
|  | n102 | CA_n102(2A)_BCS0
CA_n46D-n78(2A)-n102(2A) | CA_n78(2A) CA_n46A-n78A CA_n78A-n102A | n46 | CA_n46D_BCS0 | 0
|  | n78 | CA_n78(2A)_BCS2
|  | n102 | CA_n102(2A)_BCS0
CA_n46D-n78A-n102B | CA_n46A-n78A CA_n78A-n102A CA_n78A-n102B | n46 | CA_n46D_BCS0 | 0
|  | n78 | 10, 15, 20, 25, 30, 40, 50, 60, 70, 80, 90, 100
|  | n102 | CA_n102B_BCS0
CA_n46D-n78(2A)-n102B | CA_n78(2A) CA_n46A-n78A CA_n78A-n102A CA_n78A-n102B | n46 | CA_n46D_BCS0 | 0
|  | n78 | CA_n78(2A)_BCS2
|  | n102 | CA_n102B_BCS0
CA_n46D-n78A-n102C | CA_n46A-n78A CA_n78A-n102A CA_n78A-n102C | n46 | CA_n46D_BCS0 | 0
|  | n78 | 10, 15, 20, 25, 30, 40, 50, 60, 70, 80, 90, 100
|  | n102 | CA_n102C_BCS0
CA_n46D-n78(2A)-n102C | CA_n78(2A) CA_n46A-n78A CA_n78A-n102A CA_n78A-n102C | n46 | CA_n46D_BCS0 | 0
|  | n78 | CA_n78(2A)_BCS2
|  | n102 | CA_n102C_BCS0
CA_n46D-n78A-n102D | CA_n46A-n78A CA_n78A-n102A | n46 | CA_n46D_BCS0 | 0
|  | n78 | 10, 15, 20, 25, 30, 40, 50, 60, 70, 80, 90, 100
|  | n102 | CA_n102D_BCS0
CA_n46D-n78(2A)-n102D | CA_n78(2A) CA_n46A-n78A CA_n78A-n102A | n46 | CA_n46D_BCS0 | 0
|  | n78 | CA_n78(2A)_BCS2
|  | n102 | CA_n102D_BCS0
CA_n46D-n78A-n102E | CA_n46A-n78A CA_n78A-n102A | n46 | CA_n46D_BCS0 | 0
|  | n78 | 10, 15, 20, 25, 30, 40, 50, 60, 70, 80, 90, 100
|  | n102 | CA_n102E_BCS0
CA_n46D-n78(2A)-n102E | CA_n78(2A) CA_n46A-n78A CA_n78A-n102A | n46 | CA_n46D_BCS0 | 0
|  | n78 | CA_n78(2A)_BCS2
|  | n102 | CA_n102E_BCS0
CA_n1A-n3A-n77(2A) | CA_n77(2A) | n1 | 5, 10, 15, 20 | 0
|  | n3 | 5, 10, 15, 20, 25, 30
|  | n77 | See CA_n77(2A)_BCS1
CA_n28A-n41A-n77(2A) | CA_n77(2A) | n28 | 5, 10 | 0
|  | n41 | 10, 15, 20, 30, 40, 50, 60, 70, 80, 90, 100
|  | n77 | See CA_n77(2A)_BCS1
CA_n1A-n3A-n105A | CA_n1A-n3A CA_n1A-n105A CA_n3A-n105A | n1 | 5, 10,15, 20, 25, 30, 40, 50 | 0
|  | n3 | 5, 10,15, 20, 25, 30, 40, 50
|  | n105 | 5, 10,15, 20, 25, 30, 35
CA_n1A-n40A-n105A | CA_n1A-n40A CA_n1A-n105A CA_n40A-n105A | n1 | 5, 10,15, 20, 25, 30, 40, 50 | 0
|  | n40 | 10, 15, 20, 25, 30, 40, 50, 60, 70, 80, 90, 100
|  | n105 | 5, 10,15, 20, 25, 30, 35
CA_n1A-n78A-n105A | CA_n1A-n105A CA_n1A-n78A CA_n78A-n105A | n1 | 5, 10,15, 20, 25, 30, 40, 50 | 0
|  | n78 | 10, 15, 20, 25, 30, 40, 50, 60, 70, 80, 90, 100
|  | n105 | 5, 10,15, 20, 25, 30, 35
CA_n3A-n40A-n105A | CA_n3A-n40A CA_n3A-n105A CA_n40A-n105A | n3 | 5, 10,15, 20, 25, 30, 40, 50 | 0
|  | n40 | 10, 15, 20, 25, 30, 40, 50, 60, 70, 80, 90, 100
|  | n105 | 5, 10,15, 20, 25, 30, 35
CA_n3A-n78A-n105A | CA_n3A-n105A CA_n3A-n78A CA_n78A-n105A | n3 | 5, 10,15, 20, 25, 30, 40, 50 | 0
|  | n78 | 10, 15, 20, 25, 30, 40, 50, 60, 70, 80, 90, 100
|  | n105 | 5, 10,15, 20, 25, 30, 35
CA_n40A-n78A-n105A | CA_n40A-n105A CA_n40A-n78A CA_n78A-n105A | n40 | 10, 15, 20, 25, 30, 40, 50, 60, 70, 80, 90, 100 | 0
|  | n78 | 10, 15, 20, 25, 30, 40, 50, 60, 70, 80, 90, 100
|  | n105 | 5, 10,15, 20, 25, 30, 35
CA_n1A-n3A-n105A | CA_n1A-n3A CA_n1A-n105A CA_n3A-n105A | n1 | 5, 10,15, 20, 25, 30, 40, 50 | 0
|  | n3 | 5, 10,15, 20, 25, 30, 40, 50
|  | n105 | 5, 10,15, 20, 25, 30, 35
CA_n1A-n40A-n105A | CA_n1A-n40A CA_n1A-n105A CA_n40A-n105A | n1 | 5, 10,15, 20, 25, 30, 40, 50 | 0
|  | n40 | 10, 15, 20, 25, 30, 40, 50, 60, 70, 80, 90, 100
|  | n105 | 5, 10,15, 20, 25, 30, 35
CA_n1A-n78A-n105A | CA_n1A-n105A CA_n1A-n78A CA_n78A-n105A | n1 | 5, 10,15, 20, 25, 30, 40, 50 | 0
|  | n78 | 10, 15, 20, 25, 30, 40, 50, 60, 70, 80, 90, 100
|  | n105 | 5, 10,15, 20, 25, 30, 35
CA_n3A-n40A-n105A | CA_n3A-n40A CA_n3A-n105A CA_n40A-n105A | n3 | 5, 10,15, 20, 25, 30, 40, 50 | 0
|  | n40 | 10, 15, 20, 25, 30, 40, 50, 60, 70, 80, 90, 100
|  | n105 | 5, 10,15, 20, 25, 30, 35
CA_n3A-n78A-n105A | CA_n3A-n105A CA_n3A-n78A CA_n78A-n105A | n3 | 5, 10,15, 20, 25, 30, 40, 50 | 0
|  | n78 | 10, 15, 20, 25, 30, 40, 50, 60, 70, 80, 90, 100
|  | n105 | 5, 10,15, 20, 25, 30, 35
CA_n40A-n78A-n105A | CA_n40A-n105A | n40 | 10, 15, 20, 25, 30, 40, 50, 60, 70, 80, 90, 100 | 0
|  | n105 | 5, 10,15, 20, 25, 30, 35
| CA_n40A-n78A | n40 | 10, 15, 20, 25, 30, 40, 50, 60, 70, 80, 90, 100 | 0
|  | n78 | 10, 15, 20, 25, 30, 40, 50, 60, 70, 80, 90, 100
| CA_n78A-n105A | n105 | 5, 10,15, 20, 25, 30, 35 | 0
|  | n78 | 10, 15, 20, 25, 30, 40, 50, 60, 70, 80, 90, 100
CA_n40A-n78A-n105A | CA_n40A-n105A CA_n40A-n78A CA_n78A-n105A | n40 | 10, 15, 20, 25, 30, 40, 50, 60, 70, 80, 90, 100 | 0
|  | n78 | 10, 15, 20, 25, 30, 40, 50, 60, 70, 80, 90, 100
|  | n105 | 5, 10,15, 20, 25, 30, 35
CA_n25A-n41A-n85A | CA_n25A-n41A CA_n25A-n85A CA_n41A-n85A | n25 | See n25 channel bandwidths in Table 5.3.5-1 for each carrier | 4 and 5
|  | n41 | See n41 channel bandwidths in Table 5.3.5-1 for each carrier
|  | n85 | See n85 channel bandwidths in Table 5.3.5-1 for each carrier
CA_n25(2A)-n66(2A)-n71A | CA_n25A-n66A CA_n25A-n71A CA_n66A-n71A | n25 | See CA_n25(2A) BCS 4 and 5 | 4 and 5
|  | n66 | See CA_n66(2A) BCS 4 and 5
|  | n71 | See n71 channel bandwidths in Table 5.3.5-1 for each carrier
CA_n25(2A)-n66A-n71(2A) | CA_n25A-n66A CA_n25A-n71A CA_n66A-n71A | n25 | See CA_n25(2A) BCS 4 and 5 | 4 and 5
|  | n66 | See n66 channel bandwidths in Table 5.3.5-1 for each carrier
|  | n71 | See CA_n71(2A) BCS 4 and 5
CA_n25(2A)-n66A-n71B | CA_n25A-n66A CA_n25A-n71A CA_n66A-n71A | n25 | See CA_n25(2A) BCS 4 and 5 | 4 and 5
|  | n66 | See n66 channel bandwidths in Table 5.3.5-1 for each carrier
|  | n71 | See CA_n71B BCS 4 and 5
CA_n25A-n66(2A)-n71(2A) | CA_n25A-n66A CA_n25A-n71A CA_n66A-n71A | n25 | See n25 channel bandwidths in Table 5.3.5-1 for each carrier | 4 and 5
|  | n66 | See CA_n66(2A) BCS 4 and 5
|  | n71 | See CA_n71(2A) BCS 4 and 5
CA_n25A-n66(2A)-n71B | CA_n25A-n66A CA_n25A-n71A CA_n66A-n71A | n25 | See n25 channel bandwidths in Table 5.3.5-1 for each carrier | 4 and 5
|  | n66 | See CA_n66(2A) BCS 4 and 5
|  | n71 | See CA_n71B BCS 4 and 5
CA_n25A-n66A-n85A | CA_n25A-n66A CA_n25A-n85A CA_n66A-n85A | n25 | See n25 channel bandwidths in Table 5.3.5-1 for each carrier | 4 and 5
|  | n66 | See n66 channel bandwidths in Table 5.3.5-1 for each carrier
|  | n85 | See n85 channel bandwidths in Table 5.3.5-1 for each carrier
CA_n25A-n71A-n85A | CA_n25A-n71A CA_n25A-n85A | n25 | See n25 channel bandwidths in Table 5.3.5-1 for each carrier | 4 and 5
|  | n71 | See n71 channel bandwidths in Table 5.3.5-1 for each carrier
|  | n85 | See n85 channel bandwidths in Table 5.3.5-1 for each carrier
CA_n25A-n77A-n85A | CA_n25A-n77A CA_n25A-n85A CA_n77A-n85A | n25 | See n25 channel bandwidths in Table 5.3.5-1 for each carrier | 4 and 5
|  | n77 | See n77 channel bandwidths in Table 5.3.5-1 for each carrier
|  | n85 | See n85 channel bandwidths in Table 5.3.5-1 for each carrier
CA_n25(2A)-n41A-n66(2A) | CA_n25A-n41A CA_n25A-n66A CA_n41A-n66A | n25 | See CA_n25(2A) BCS 4 and 5 | 4 and 5
|  | n41 | See n41 channel bandwidths in Table 5.3.5-1 for each carrier
|  | n66 | See CA_n66(2A) BCS 4 and 5
CA_n25(2A)-n41A-n71B | CA_n25A-n41A CA_n25A-n71A CA_n41A-n71A | n25 | See CA_n25(2A) BCS 4 and 5 | 4 and 5
|  | n41 | See n41 channel bandwidths in Table 5.3.5-1 for each carrier
|  | n71 | See CA_n71B BCS 4 and 5
CA_n25(2A)-n41A-n71(2A) | CA_n25A-n41A CA_n25A-n71A CA_n41A-n71A | n25 | See CA_n25(2A) BCS 4 and 5 | 4 and 5
|  | n41 | See n41 channel bandwidths in Table 5.3.5-1 for each carrier
|  | n71 | See CA_n71(2A) BCS 4 and 5
CA_n25(2A)-n66(2A)-n77A | CA_n25A-n66A CA_n25A-n77A CA_n66A-n77A | n25 | See CA_n25(2A) BCS 4 and 5 | 4 and 5
|  | n66 | See CA_n66(2A) BCS 4 and 5
|  | n77 | See n77 channel bandwidths in Table 5.3.5-1 for each carrier
CA_n25(2A)-n71B-n77A | CA_n25A-n71A CA_n25A-n77A CA_n71A-n77A | n25 | See CA_n25(2A) BCS 4 and 5 | 4 and 5
|  | n71 | See CA_n71B BCS 4 and 5
|  | n77 | See n77 channel bandwidths in Table 5.3.5-1 for each carrier
CA_n25(2A)-n71(2A)-n77A | CA_n25A-n71A CA_n25A-n77A CA_n71A-n77A | n25 | See CA_n25(2A) BCS 4 and 5 | 4 and 5
|  | n71 | See CA_n71(2A) BCS 4 and 5
|  | n77 | See n77 channel bandwidths in Table 5.3.5-1 for each carrier
CA_n41A-n66A-n85A | CA_n41A-n66A CA_n41A-n85A CA_n66A-n85A | n41 | See n41 channel bandwidths in Table 5.3.5-1 for each carrier | 4 and 5
|  | n66 | See n66 channel bandwidths in Table 5.3.5-1 for each carrier
|  | n85 | See n85 channel bandwidths in Table 5.3.5-1 for each carrier
CA_n41A-n66(2A)-n71B | CA_n41A-n66A CA_n41A-n71A CA_n66A-n71A | n41 | See n41 channel bandwidths in Table 5.3.5-1 for each carrier | 4 and 5
|  | n66 | See CA_n66(2A) BCS 4 and 5
|  | n71 | See CA_n71B BCS 4 and 5
CA_n41A-n66(2A)-n71(2A) | CA_n41A-n66A CA_n41A-n71A CA_n66A-n71A | n41 | See n41 channel bandwidths in Table 5.3.5-1 for each carrier | 4 and 5
|  | n66 | See CA_n66(2A) BCS 4 and 5
|  | n71 | See CA_n71(2A) BCS 4 and 5
CA_n41A-n71A-n85A | CA_n41A-n71A CA_n41A-n85A | n41 | See n41 channel bandwidths in Table 5.3.5-1 for each carrier | 4 and 5
|  | n71 | See n71 channel bandwidths in Table 5.3.5-1 for each carrier
|  | n85 | See n85 channel bandwidths in Table 5.3.5-1 for each carrier
CA_n41A-n77A-n85A | CA_n41A-n77A CA_n41A-n85A CA_n77A-n85A | n41 | See n41 channel bandwidths in Table 5.3.5-1 for each carrier | 4 and 5
|  | n77 | See n77 channel bandwidths in Table 5.3.5-1 for each carrier
|  | n85 | See n85 channel bandwidths in Table 5.3.5-1 for each carrier
CA_n41(A-C)-n71A-n77A | CA_n41A-n71A CA_n41A-n77A CA_n71A-n77A CA_n41C | n41 | See CA_n41(A-C) BCS 4 and 5 | 4 and 5
|  | n71 | See n71 channel bandwidths in Table 5.3.5-1 for each carrier
|  | n77 | See n77 channel bandwidths in Table 5.3.5-1 for each carrier
CA_n66A-n71A-n85A | CA_n66A-n71A CA_n66A-n85A | n66 | See n66 channel bandwidths in Table 5.3.5-1 for each carrier | 4 and 5
|  | n71 | See n71 channel bandwidths in Table 5.3.5-1 for each carrier
|  | n85 | See n85 channel bandwidths in Table 5.3.5-1 for each carrier
CA_n66A-n77A-n85A | CA_n66A-n77A CA_n66A-n85A CA_n77A-n85A | n66 | See n66 channel bandwidths in Table 5.3.5-1 for each carrier | 4 and 5
|  | n77 | See n77 channel bandwidths in Table 5.3.5-1 for each carrier
|  | n85 | See n85 channel bandwidths in Table 5.3.5-1 for each carrier
CA_n66(2A)-n71B-n77A | CA_n66A-n71A CA_n66A-n77A CA_n71A-n77A | n66 | See CA_n66(2A) BCS 4 and 5 | 4 and 5
|  | n71 | See CA_n71B BCS 4 and 5
|  | n77 | See n77 channel bandwidths in Table 5.3.5-1 for each carrier
CA_n66(2A)-n71(2A)-n77A | CA_n66A-n71A CA_n66A-n77A CA_n71A-n77A | n66 | See CA_n66(2A) BCS 4 and 5 | 4 and 5
|  | n71 | See CA_n71(2A) BCS 4 and 5
|  | n77 | See n77 channel bandwidths in Table 5.3.5-1 for each carrier
CA_n3A-n7A-n79C | - | n3 | 5, 10, 15, 20, 25, 30 | 0
|  | n7 | 5, 10, 15, 20, 25, 30, 40, 50
|  | n79 | CA_n79C_BCS0
CA_n1A-n28A-n40B | - | n1 | See n1 channel bandwidths in Table 5.3.5-1 | 4 and 5
|  | n28 | See n28 channel bandwidths in Table 5.3.5-1
|  | n40 | CA_n40B_BCS_4 and 5
CA_n1A-n28A-n40A | - | n1 | See n1 channel bandwidths in Table 5.3.5-1 | 4 and 5
|  | n28 | See n28 channel bandwidths in Table 5.3.5-1
|  | n40 | See n40 channel bandwidths in Table 5.3.5-1 for each carrier
CA_n1A-n40B-n78A | - | n1 | See n1 channel bandwidths in Table 5.3.5-1 | 4 and 5
|  | n40 | CA_n40B_BCS_4 and 5
|  | n78 | See n78 channel bandwidths in Table 5.3.5-1
CA_n1A-n40A-n78A | CA_n1A-n40A CA_n1A-n78A CA_n40A-n78A | n1 | See n1 channel bandwidths in Table 5.3.5-1 | 4 and 5
|  | n40 | See n40 channel bandwidths in Table 5.3.5-1
|  | n78 | See n78 channel bandwidths in Table 5.3.5-1
CA_n28A-n40B-n78A | - | n28 | See n28 channel bandwidths in Table 5.3.5-1 | 4 and 5
|  | n40 | CA_n40B_BCS_4 and 5
|  | n78 | See n78 channel bandwidths in Table 5.3.5-1
CA_n28A-n40A-n78A | CA_n28A-n40A CA_n28A-n78A CA_n40A-n78A | n28 | See n28 channel bandwidths in Table 5.3.5-1 | 4 and 5
|  | n40 | See n40 channel bandwidths in Table 5.3.5-1
|  | n78 | See n78 channel bandwidths in Table 5.3.5-1
CA_n28A-n39A-n41C | CA_n28A-n39A CA_n28A-n41A CA_n39A-n41A | n28 | See n28 channel bandwidths in Table 5.3.5-1 | 4 and 5
|  | n39 | See n39 channel bandwidths in Table 5.3.5-1
|  | n41 | CA_n41C_BCS_4 and 5
CA_n28A-n39A-n41A | CA_n28A-n39A CA_n28A-n41A CA_n39A-n41A | n28 | See n28 channel bandwidths in Table 5.3.5-1 | 4 and 5
|  | n39 | See n39 channel bandwidths in Table 5.3.5-1
|  | n41 | See n41 channel bandwidths in Table 5.3.5-1
CA_n28A-n41C-n79A | CA_n28A-n41A CA_n28A-n79A CA_n41A-n79A | n28 | See n28 channel bandwidths in Table 5.3.5-1 | 4 and 5
|  | n41 | CA_n41C_BCS_4 and 5
|  | n79 | See n79 channel bandwidths in Table 5.3.5-1
CA_n28A-n41A-n79A | CA_n28A-n41A CA_n28A-n79A CA_n41A-n79A | n28 | See n28 channel bandwidths in Table 5.3.5-1 | 4 and 5
|  | n41 | See n41 channel bandwidths in Table 5.3.5-1
|  | n79 | See n79 channel bandwidths in Table 5.3.5-1
CA_n28A-n41C-n79C | - | n28 | See n28 channel bandwidths in Table 5.3.5-1 | 4 and 5
|  | n41 | CA_n41C_BCS_4 and 5
|  | n79 | CA_n79C_BCS_4 and 5
CA_n28A-n41A-n79C | - | n28 | See n28 channel bandwidths in Table 5.3.5-1 | 4 and 5
|  | n41 | See n41 channel bandwidths in Table 5.3.5-1
|  | n79 | CA_n79C_BCS_4 and 5
CA_n28A-n41C-n79A | - | n28 | See n28 channel bandwidths in Table 5.3.5-1 | 4 and 5
|  | n41 | CA_n41C_BCS_4 and 5
|  | n79 | See n79 channel bandwidths in Table 5.3.5-1
CA_n24A-n41(2A)-n77A | CA_n24A-n41A CA_n24A_n77A CA_n41A_n77A | n24 | See n28 channel bandwidths in Table 5.3.5-1 | 4 and 5
|  | n41 | CA_n41(2A)_BCS_4 and 5
|  | n77 | See n77 channel bandwidths in Table 5.3.5-1
CA_n24A-n41A-n77A | CA_n24A-n41A CA_n24A-n77A CA_n41A-n77A | n24 | See n28 channel bandwidths in Table 5.3.5-1 | 4 and 5
|  | n41 | See n41 channel bandwidths in Table 5.3.5-1
|  | n77 | See n77 channel bandwidths in Table 5.3.5-1
CA_n24A-n41(2A)-n77(2A) | CA_n24A-n41A CA_n24A_n77A CA_n41A_n77A | n24 | See n28 channel bandwidths in Table 5.3.5-1 | 4 and 5
|  | n41 | CA_n41(2A)_BCS_4 and 5
|  | n77 | CA_n77(2A)_BCS_4 and 5
CA_n24A-n41A-n77(2A) | CA_n24A-n41A CA_n24A-n77A CA_n41A-n77A | n24 | See n28 channel bandwidths in Table 5.3.5-1 | 4 and 5
|  | n41 | See n41 channel bandwidths in Table 5.3.5-1
|  | n77 | CA_n77(2A)_BCS_4 and 5
CA_n1A-n77(2A)-n79A | CA_n1A-n77A CA_n1A-n79A CA_n77A-n79A | n1 | See n1 channel bandwidths in Table 5.3.5-1 | 4 and 5
|  | n77 | CA_n77(2A)_BCS_4 and 5
|  | n79 | See n79 channel bandwidths in Table 5.3.5-1
CA_n1A-n77A-n79A | CA_n1A-n77A CA_n1A-n79A CA_n77A-n79A | n1 | See n1 channel bandwidths in Table 5.3.5-1 | 4 and 5
|  | n77 | See n77 channel bandwidths in Table 5.3.5-1
|  | n79 | See n79 channel bandwidths in Table 5.3.5-1
CA_n3A-n28A-n77(2A) | CA_n3A-n28A CA_n3A-n77A CA_n28A-n77A CA_n77(2A) | n3 | See n3 channel bandwidths in Table 5.3.5-1 | 4 and 5
|  | n28 | See n28 channel bandwidths in Table 5.3.5-1
|  | n77 | CA_n77(2A)_BCS_4 and 5
CA_n3A-n28A-n77A | CA_n3A-n28A CA_n3A-n77A CA_n28A-n77A | n3 | See n3 channel bandwidths in Table 5.3.5-1 | 4 and 5
|  | n28 | See n28 channel bandwidths in Table 5.3.5-1
|  | n77 | See n77 channel bandwidths in Table 5.3.5-1
CA_n3A-n77(2A)-n79A | CA_n3A-n77A CA_n3A-n79A CA_n77A-n79A | n3 | See n3 channel bandwidths in Table 5.3.5-1 | 4 and 5
|  | n77 | CA_n77(2A)_BCS_4 and 5
|  | n79 | See n79 channel bandwidths in Table 5.3.5-1
CA_n3A-n77A-n79A | CA_n3A-n77A CA_n3A-n79A CA_n77A-n79A | n3 | See n3 channel bandwidths in Table 5.3.5-1 | 4 and 5
|  | n77 | See n77 channel bandwidths in Table 5.3.5-1
|  | n79 | See n79 channel bandwidths in Table 5.3.5-1
CA_n3A-n41A-n77(2A) | CA_n3A-n41A CA_n3A-n77A CA_n41A-n77A | n3 | See n3 channel bandwidths in Table 5.3.5-1 | 4 and 5
|  | n41 | See n41 channel bandwidths in Table 5.3.5-1
|  | n77 | CA_n77(2A)_BCS_4 and 5
CA_n3A-n41A-n77A | CA_n3A-n41A CA_n3A-n77A CA_n41A-n77A | n3 | See n3 channel bandwidths in Table 5.3.5-1 | 4 and 5
|  | n41 | See n41 channel bandwidths in Table 5.3.5-1
|  | n77 | See n77 channel bandwidths in Table 5.3.5-1
CA_n5A-n7A-n77(2A) | CA_n77(2A) CA_n5A-n7A CA_n5A-n77A CA_n7A-n77A | n5 | See n5 channel bandwidths in Table 5.3.5-1 | 4 and 5
|  | n7 | See n7 channel bandwidths in Table 5.3.5-1
|  | n77 | CA_n77(2A)_BCS_4 and 5
CA_n5A-n7A-n77A | CA_n5A-n7A CA_n5A-n77A CA_n7A-n77A | n5 | See n5 channel bandwidths in Table 5.3.5-1 | 4 and 5
|  | n7 | See n7 channel bandwidths in Table 5.3.5-1
|  | n77 | See n77 channel bandwidths in Table 5.3.5-1
CA_n7A-n71A-n77(2A) | CA_n77(2A) CA_n7A-n71A CA_n7A-n77A CA_n71A-n77A | n7 | See n7 channel bandwidths in Table 5.3.5-1 | 4 and 5
|  | n71 | See n71 channel bandwidths in Table 5.3.5-1
|  | n77 | CA_n77(2A)_BCS_4 and 5
CA_n7A-n71A-n77A | CA_n7A-n71A CA_n7A-n77A CA_n71A-n77A | n7 | See n7 channel bandwidths in Table 5.3.5-1 | 4 and 5
|  | n71 | See n71 channel bandwidths in Table 5.3.5-1
|  | n77 | See n77 channel bandwidths in Table 5.3.5-1
CA_n1A-n41A-n78A | CA_n1A-n41A CA_n1A-n78A CA_n41A-n78A | n1 | n1 channel bandwidths in Table 5.3.5-1 | 4 and 5
|  | n41 | n41 channel bandwidths in Table 5.3.5-1
|  | n78 | n78 channel bandwidths in Table 5.3.5-1
CA_n2A-n7A-n77(2A) | CA_n2A-n7A CA_n2A-n77A CA_n7A-n77A | n2 | 5, 10, 15, 20, 25, 30, 35, 40 | 0
|  | n7 | 5, 10, 15, 20, 25, 30, 35, 40, 50
|  | n77 | CA_n77(2A)_BCS4/5
CA_n2A-n71A-n77(2A) | CA_n2A-n71A CA_n2A-n77A CA_n71A-n77A | n2 | 5, 10, 15, 20, 25, 30, 35, 40 | 0
|  | n71 | 5, 10, 15, 20, 25, 30, 35
|  | n77 | CA_n77(2A)_BCS4/5
CA_n1A-n3B-n28A | CA_n3B CA_n1A-n3A CA_n1A-n28A CA_n3A-n28A | n1 | 5, 10, 15, 20 | 0
|  | n3 | See CA_n3B Bandwidth Combination Set 0 in Table 5.5A.1-1 from 38.101-1
|  | n28 | 5, 10, 15, 20
CA_n3B-n7A-n28A | CA_n3B CA_n3A-n7A CA_n3A-n28A CA_n7A-n28A | n3 | See CA_n3B Bandwidth Combination Set 0 in Table 5.5A.1-1 from 38.101-1 | 0
|  | n7 | 5, 10, 15, 20, 25, 30, 40, 50
|  | n28 | 5, 10, 15, 20
CA_n3B-n7B-n28A | CA_n3B CA_n7B CA_n3A-n7A CA_n3A-n28A CA_n7A-n28A | n3 | See CA_n3B Bandwidth Combination Set 0 in Table 5.5A.1-1 from 38.101-1 | 0
|  | n7 | See CA_n7B Bandwidth Combination Set 0 in Table 5.5A.1-1 from 38.101-1
|  | n28 | 5, 10, 15, 20
CA_n3B-n28A-n78A | CA_n3B CA_n3A-n28A CA_n3A-n78A CA_n28A-n78A | n3 | See CA_n3B Bandwidth Combination Set 0 in Table 5.5A.1-1 from 38.101-1 | 0
|  | n28 | 5, 10, 15, 20
|  | n78 | 10, 15, 20, 25, 30, 40, 50, 60, 70, 80, 90, 100
CA_n3B-n28A-n78(2A) | CA_n3B CA_n78(2A) CA_n3A-n28A CA_n3A-n78A CA_n28A-n78A | n3 | See CA_n3B Bandwidth Combination Set 0 in Table 5.5A.1-1 from 38.101-1 | 0
|  | n28 | 5, 10, 15, 20
|  | n78 | See CA_n78(2A) Bandwidth Combination Set 2 in Table 5.5A.2-1 from 38.101-1
CA_n7B-n28A-n78(2A) | CA_n7B CA_n78(2A) CA_n7A-n28A CA_n7A-n78A CA_n28A-n78A | n7 | See CA_n7B Bandwidth Combination Set 0 in Table 5.5A.1-1 from 38.101-1 | 0
|  | n28 | 5, 10, 15, 20
|  | n78 | See CA_n78(2A) Bandwidth Combination Set 2 in Table 5.5A.2-1 from 38.101-1
CA_n25(2A)-n41(2A)-n66(2A) | CA_n25A-n41A CA_n25A-n66A CA_n41A-n66A | n25 | See CA_n25(2A) Bandwidth Combination Set 4 in Table 5.5A.2-1 | 4 and 5
|  | n41 | See CA_n41(2A) Bandwidth Combination Set 4 in Table 5.5A.2-1
|  | n66 | See CA_n66(2A) Bandwidth Combination Set 4 in Table 5.5A.2-1
CA_n25(2A)-n41C-n66(2A) | CA_n25A-n41A CA_n25A-n66A CA_n41A-n66A CA_n41C | n25 | See CA_n25(2A) Bandwidth Combination Set 4 in Table 5.5A.2-1 | 4 and 5
|  | n41 | See CA_n41C Bandwidth Combination Set 4 in Table 5.5A.1-1
|  | n66 | See CA_n66(2A) Bandwidth Combination Set 4 in Table 5.5A.2-1
CA_n25(2A)-n41(2A)-n71(2A) | CA_n25A-n41A CA_n25A-n71A CA_n41A-n71A | n25 | See CA_n25(2A) Bandwidth Combination Set 4 in Table 5.5A.2-1 | 4 and 5
|  | n41 | See CA_n41(2A) Bandwidth Combination Set 4 in Table 5.5A.2-1
|  | n71 | See CA_n71(2A) Bandwidth Combination Set 4 in Table 5.5A.2-1
CA_n25(2A)-n41(2A)-n71B | CA_n25A-n41A CA_n25A-n71A CA_n41A-n71A | n25 | See CA_n25(2A) Bandwidth Combination Set 4 in Table 5.5A.2-1 | 4 and 5
|  | n41 | See CA_n41(2A) Bandwidth Combination Set 4 in Table 5.5A.2-1
|  | n71 | See CA_n71B Bandwidth Combination Set 4 in Table 5.5A.1-1
CA_n25(2A)-n41C-n71(2A) | CA_n25A-n41A CA_n25A-n71A CA_n41A-n71A CA_n41C | n25 | See CA_n25(2A) Bandwidth Combination Set 4 in Table 5.5A.2-1 | 4 and 5
|  | n41 | See CA_n41C Bandwidth Combination Set 4 in Table 5.5A.1-1
|  | n71 | See CA_n71(2A) Bandwidth Combination Set 4 in Table 5.5A.2-1
CA_n25(2A)-n41C-n71B | CA_n25A-n41A CA_n25A-n71A CA_n41A-n71A CA_n41C | n25 | See CA_n25(2A) Bandwidth Combination Set 4 in Table 5.5A.2-1 | 4 and 5
|  | n41 | See CA_n41C Bandwidth Combination Set 4 in Table 5.5A.1-1
|  | n71 | See CA_n71B Bandwidth Combination Set 4 in Table 5.5A.1-1
CA_n25(2A)-n71(2A)-n77(2A) | CA_n25A-n71A CA_n25A-n77A CA_n71A-n77A | n25 | See CA_n25(2A) Bandwidth Combination Set 4 in Table 5.5A.2-1 | 4 and 5
|  | n71 | See CA_n71(2A) Bandwidth Combination Set 4 in Table 5.5A.2-1
|  | n77 | See CA_n77(2A) Bandwidth Combination Set 4 in Table 5.5A.2-1
CA_n25(2A)-n71B-n77(2A) | CA_n25A-n71A CA_n25A-n77A CA_n71A-n77A | n25 | See CA_n25(2A) Bandwidth Combination Set 4 in Table 5.5A.2-1 | 4 and 5
|  | n71 | See CA_n71B Bandwidth Combination Set 4 in Table 5.5A.1-1
|  | n77 | See CA_n77(2A) Bandwidth Combination Set 4 in Table 5.5A.2-1
CA_n41(2A)-n66(2A)-n71(2A) | CA_n41A-n66A CA_n41A-n71A CA_n66A-n71A | n41 | See CA_n41(2A) Bandwidth Combination Set 4 in Table 5.5A.2-1 | 4 and 5
|  | n66 | See CA_n66(2A) Bandwidth Combination Set 4 in Table 5.5A.2-1
|  | n71 | See CA_n71(2A) Bandwidth Combination Set 4 in Table 5.5A.2-1
CA_n41(2A)-n66(2A)-n71B | CA_n41A-n66A CA_n41A-n71A CA_n66A-n71A | n41 | See CA_n41(2A) Bandwidth Combination Set 4 in Table 5.5A.2-1 | 4 and 5
|  | n66 | See CA_n66(2A) Bandwidth Combination Set 4 in Table 5.5A.2-1
|  | n71 | See CA_n71B Bandwidth Combination Set 4 in Table 5.5A.1-1
CA_n41C-n66(2A)-n71(2A) | CA_n41A-n66A CA_n41A-n71A CA_n41C CA_n66A-n71A | n41 | See CA_n41C Bandwidth Combination Set 4 in Table 5.5A.1-1 | 4 and 5
|  | n66 | See CA_n66(2A) Bandwidth Combination Set 4 in Table 5.5A.2-1
|  | n71 | See CA_n71(2A) Bandwidth Combination Set 4 in Table 5.5A.2-1
CA_n41C-n66(2A)-n71B | CA_n41A-n66A CA_n41A-n71A CA_n41C CA_n66A-n71A | n41 | See CA_n41C Bandwidth Combination Set 4 in Table 5.5A.1-1 | 4 and 5
|  | n66 | See CA_n66(2A) Bandwidth Combination Set 4 in Table 5.5A.2-1
|  | n71 | See CA_n71B Bandwidth Combination Set 4 in Table 5.5A.1-1
CA_n66(2A)-n71(2A)-n77(2A) | CA_n66A-n71A CA_n66A-n77A CA_n71A-n77A | n66 | See CA_n66(2A) Bandwidth Combination Set 4 in Table 5.5A.2-1 | 4 and 5
|  | n71 | See CA_n71(2A) Bandwidth Combination Set 4 in Table 5.5A.2-1
|  | n77 | See CA_n77(2A) Bandwidth Combination Set 4 in Table 5.5A.2-1
CA_n66(2A)-n71B-n77(2A) | CA_n66A-n71A CA_n66A-n77A CA_n71A-n77A | n66 | See CA_n66(2A) Bandwidth Combination Set 4 in Table 5.5A.2-1 | 4 and 5
|  | n71 | See CA_n71B Bandwidth Combination Set 4 in Table 5.5A.1-1
|  | n77 | See CA_n77(2A) Bandwidth Combination Set 4 in Table 5.5A.2-1
CA_n34A-n39A-n40A | CA_n34A-n39A | n34 | n34 channel bandwidths in Table 5.3.5-1 | 4 and 5
| CA_n34A-n40A | n39 | n39 channel bandwidths in Table 5.3.5-1
| CA_n39A-n40A | n40 | n40 channel bandwidths in Table 5.3.5-1
CA_n34A-n39A-n41A | CA_n34A-n39A | n34 | n34 channel bandwidths in Table 5.3.5-1 | 4 and 5
| CA_n34A-n41A | n39 | n39 channel bandwidths in Table 5.3.5-1
| CA_n39A-n41A | n41 | n41 channel bandwidths in Table 5.3.5-1
CA_n34A-n39A-n41C | CA_n34A-n39A | n34 | n34 channel bandwidths in Table 5.3.5-1 | 4 and 5
| CA_n34A-n41A | n39 | n39 channel bandwidths in Table 5.3.5-1
| CA_n39A-n41A | n41 | CA_n41C_BCS4 and 5
CA_n34A-n39A-n79A | CA_n34A-n39A | n34 | n34 channel bandwidths in Table 5.3.5-1 | 4 and 5
| CA_n34A-n79A | n39 | n39 channel bandwidths in Table 5.3.5-1
| CA_n39A-n79A | n79 | n79 channel bandwidths in Table 5.3.5-1
CA_n34A-n40A-n41A | CA_n34A-n40A | n34 | n34 channel bandwidths in Table 5.3.5-1 | 4 and 5
| CA_n34A-n41A | n40 | n40 channel bandwidths in Table 5.3.5-1
| CA_n40A-n41A | n41 | n41 channel bandwidths in Table 5.3.5-1
CA_n34A-n40A-n41C | CA_n34A-n40A | n34 | n34 channel bandwidths in Table 5.3.5-1 | 4 and 5
| CA_n34A-n41A | n40 | n40 channel bandwidths in Table 5.3.5-1
| CA_n40A-n41A | n41 | CA_n41C_BCS4 and 5
CA_n34A-n40A-n79A | CA_n34A-n40A | n34 | n34 channel bandwidths in Table 5.3.5-1 | 4 and 5
| CA_n34A-n79A | n40 | n40 channel bandwidths in Table 5.3.5-1
| CA_n40A-n79A | n79 | n79 channel bandwidths in Table 5.3.5-1
CA_n34A-n41A-n79A | CA_n34A-n41A | n34 | n34 channel bandwidths in Table 5.3.5-1 | 4 and 5
| CA_n34A-n79A | n41 | n41 channel bandwidths in Table 5.3.5-1
| CA_n41A-n79A | n79 | n79 channel bandwidths in Table 5.3.5-1
CA_n34A-n41C-n79A | CA_n34A-n41A | n34 | n34 channel bandwidths in Table 5.3.5-1 | 4 and 5
| CA_n34A-n79A | n41 | CA_n41C_BCS4 and 5
| CA_n41A-n79A | n79 | n79 channel bandwidths in Table 5.3.5-1
CA_n39A-n40A-n41A | CA_n39A-n40A | n39 | n39 channel bandwidths in Table 5.3.5-1 | 4 and 5
| CA_n39A-n41A | n40 | n40 channel bandwidths in Table 5.3.5-1
| CA_n40A-n41A | n41 | n41 channel bandwidths in Table 5.3.5-1
CA_n39A-n40A-n41C | CA_n39A-n40A | n39 | n39 channel bandwidths in Table 5.3.5-1 | 4 and 5
| CA_n39A-n41A | n40 | n40 channel bandwidths in Table 5.3.5-1
| CA_n40A-n41A | n41 | CA_n41C_BCS4 and 5
CA_n39A-n40A-n79A | CA_n39A-n40A | n39 | n39 channel bandwidths in Table 5.3.5-1 | 4 and 5
| CA_n39A-n79A | n40 | n40 channel bandwidths in Table 5.3.5-1
| CA_n40A-n79A | n79 | n79 channel bandwidths in Table 5.3.5-1
CA_n39A-n41A-n79A | CA_n39A-n41A | n39 | n39 channel bandwidths in Table 5.3.5-1 | 4 and 5
| CA_n39A-n79A | n41 | n41 channel bandwidths in Table 5.3.5-1
| CA_n41A-n79A | n79 | n79 channel bandwidths in Table 5.3.5-1
CA_n39A-n41C-n79A | CA_n39A-n41A | n39 | n39 channel bandwidths in Table 5.3.5-1 | 4 and 5
| CA_n39A-n79A | n41 | CA_n41C_BCS4 and 5
| CA_n41A-n79A | n79 | n79 channel bandwidths in Table 5.3.5-1
CA_n40A-n41A-n79A | CA_n40A-n41A | n40 | n40 channel bandwidths in Table 5.3.5-1 | 4 and 5
| CA_n40A-n79A | n41 | n41 channel bandwidths in Table 5.3.5-1
| CA_n41A-n79A | n79 | n79 channel bandwidths in Table 5.3.5-1
CA_n40A-n41C-n79A | CA_n40A-n41A | n40 | n40 channel bandwidths in Table 5.3.5-1 | 4 and 5
| CA_n40A-n79A | n41 | CA_n41C_BCS4 and 5
| CA_n41A-n79A | n79 | n79 channel bandwidths in Table 5.3.5-1
CA_n8A-n39A-n40A | CA_n8A-n39A | n8 | n8 channel bandwidths in Table 5.3.5-1 | 4 and 5
| CA_n8A-n40A | n39 | n39 channel bandwidths in Table 5.3.5-1
| CA_n39A-n40A | n40 | n40 channel bandwidths in Table 5.3.5-1
CA_n8A-n39A-n41A | CA_n8A-n39A | n8 | n8 channel bandwidths in Table 5.3.5-1 | 4 and 5
| CA_n8A-n41A | n39 | n39 channel bandwidths in Table 5.3.5-1
| CA_n39A-n41A | n41 | n41 channel bandwidths in Table 5.3.5-1
CA_n8A-n39A-n41C | CA_n8A-n39A | n8 | n8 channel bandwidths in Table 5.3.5-1 | 4 and 5
| CA_n8A-n41A | n39 | n39 channel bandwidths in Table 5.3.5-1
| CA_n39A-n41A | n41 | CA_n41C_BCS4 and 5
CA_n8A-n39A-n79A | CA_n8A-n39A | n8 | n8 channel bandwidths in Table 5.3.5-1 | 4 and 5
| CA_n8A-n79A | n39 | n39 channel bandwidths in Table 5.3.5-1
| CA_n39A-n79A | n79 | n79 channel bandwidths in Table 5.3.5-1
CA_n8A-n34A-n40A | CA_n8A-n34A | n8 | n8 channel bandwidths in Table 5.3.5-1 | 4 and 5
| CA_n8A-n40A | n34 | n34 channel bandwidths in Table 5.3.5-1
| CA_n34A-n40A | n40 | n40 channel bandwidths in Table 5.3.5-1
CA_n8A-n34A-n41A | CA_n8A-n34A | n8 | n8 channel bandwidths in Table 5.3.5-1 | 4 and 5
| CA_n8A-n41A | n34 | n34 channel bandwidths in Table 5.3.5-1
| CA_n34A-n41A | n41 | n41 channel bandwidths in Table 5.3.5-1
CA_n8A-n34A-n41C | CA_n8A-n34A | n8 | n8 channel bandwidths in Table 5.3.5-1 | 4 and 5
| CA_n8A-n41A | n34 | n34 channel bandwidths in Table 5.3.5-1
| CA_n34A-n41A | n41 | CA_n41C_BCS4 and 5
CA_n8A-n34A-n79A | CA_n8A-n34A | n8 | n8 channel bandwidths in Table 5.3.5-1 | 4 and 5
| CA_n8A-n79A | n34 | n34 channel bandwidths in Table 5.3.5-1
| CA_n34A-n79A | n79 | n79 channel bandwidths in Table 5.3.5-1
CA_n8A-n40A-n41A | CA_n8A-n40A | n8 | n8 channel bandwidths in Table 5.3.5-1 | 4 and 5
| CA_n8A-n41A | n40 | n40 channel bandwidths in Table 5.3.5-1
| CA_n40A-n41A | n41 | n41 channel bandwidths in Table 5.3.5-1
CA_n8A-n40A-n41C | CA_n8A-n40A | n8 | n8 channel bandwidths in Table 5.3.5-1 | 4 and 5
| CA_n8A-n41A | n40 | n40 channel bandwidths in Table 5.3.5-1
| CA_n40A-n41A | n41 | CA_n41C_BCS4 and 5
CA_n8A-n40A-n79A | CA_n8A-n40A | n8 | n8 channel bandwidths in Table 5.3.5-1 | 4 and 5
| CA_n8A-n79A | n40 | n40 channel bandwidths in Table 5.3.5-1
| CA_n40A-n79A | n79 | n79 channel bandwidths in Table 5.3.5-1
CA_n8A-n41A-n79A | CA_n8A-n41A | n8 | n8 channel bandwidths in Table 5.3.5-1 | 4 and 5
| CA_n8A-n79A | n41 | n41 channel bandwidths in Table 5.3.5-1
| CA_n41A-n79A | n79 | n79 channel bandwidths in Table 5.3.5-1
CA_n8A-n41C-n79A | CA_n8A-n41A | n8 | n8 channel bandwidths in Table 5.3.5-1 | 4 and 5
| CA_n8A-n79A | n41 | CA_n41C_BCS4 and 5
| CA_n41A-n79A | n79 | n79 channel bandwidths in Table 5.3.5-1
CA_n3A-n34A-n40A | CA_n3A-n34A | n3 | n3 channel bandwidths in Table 5.3.5-1 | 4 and 5
| CA_n3A-n40A | n34 | n34 channel bandwidths in Table 5.3.5-1
| CA_n34A-n40A | n40 | n40 channel bandwidths in Table 5.3.5-1
CA_n3A-n34A-n41A | CA_n3A-n34A | n3 | n3 channel bandwidths in Table 5.3.5-1 | 4 and 5
| CA_n3A-n41A | n34 | n34 channel bandwidths in Table 5.3.5-1
| CA_n34A-n41A | n41 | n41 channel bandwidths in Table 5.3.5-1
CA_n3A-n34A-n41C | CA_n3A-n34A | n3 | n3 channel bandwidths in Table 5.3.5-1 | 4 and 5
| CA_n3A-n41A | n34 | n34 channel bandwidths in Table 5.3.5-1
| CA_n34A-n41A | n41 | CA_n41C_BCS4 and 5
CA_n3A-n34A-n79A | CA_n3A-n34A | n3 | n3 channel bandwidths in Table 5.3.5-1 | 4 and 5
| CA_n3A-n79A | n34 | n34 channel bandwidths in Table 5.3.5-1
| CA_n34A-n79A | n79 | n79 channel bandwidths in Table 5.3.5-1
CA_n3A-n40A-n41A | CA_n3A-n40A | n3 | n3 channel bandwidths in Table 5.3.5-1 | 4 and 5
| CA_n3A-n41A | n40 | n40 channel bandwidths in Table 5.3.5-1
| CA_n40A-n41A | n41 | n41 channel bandwidths in Table 5.3.5-1
CA_n3A-n40A-n41C | CA_n3A-n40A | n3 | n3 channel bandwidths in Table 5.3.5-1 | 4 and 5
| CA_n3A-n41A | n40 | n40 channel bandwidths in Table 5.3.5-1
| CA_n40A-n41A | n41 | CA_n41C_BCS4 and 5
CA_n3A-n40A-n79A | CA_n3A-n40A | n3 | n3 channel bandwidths in Table 5.3.5-1 | 4 and 5
| CA_n3A-n79A | n40 | n40 channel bandwidths in Table 5.3.5-1
| CA_n40A-n79A | n79 | n79 channel bandwidths in Table 5.3.5-1
CA_n3A-n41A-n79A | CA_n3A-n41A | n3 | n3 channel bandwidths in Table 5.3.5-1 | 4 and 5
| CA_n3A-n79A | n41 | n41 channel bandwidths in Table 5.3.5-1
| CA_n41A-n79A | n79 | n79 channel bandwidths in Table 5.3.5-1
CA_n3A-n41C-n79A | CA_n3A-n41A | n3 | n3 channel bandwidths in Table 5.3.5-1 | 4 and 5
| CA_n3A-n79A | n41 | CA_n41C_BCS4 and 5
| CA_n41A-n79A | n79 | n79 channel bandwidths in Table 5.3.5-1
CA_n1A-n3A-n78A | CA_n1A-n3A | n1 | n1 channel bandwidths in Table 5.3.5-1 | 4 and 5
| CA_n1A-n78A | n3 | n3 channel bandwidths in Table 5.3.5-1
| CA_n3A-n78A | n78 | n78 channel bandwidths in Table 5.3.5-1
CA_n3A-n8A-n78A | CA_n3A-n8A | n3 | n3 channel bandwidths in Table 5.3.5-1 | 4 and 5
| CA_n3A-n78A | n8 | n8 channel bandwidths in Table 5.3.5-1
| CA_n8A-n78A | n78 | n78 channel bandwidths in Table 5.3.5-1
CA_n1A-n3A-n20A | CA_n1A-n3A CA_n1A-n20A CA_n3A-n20A | n1 | 5, 10, 15, 20, 25, 30, 40, 50 | 0
|  | n3 | 5, 10, 15, 20, 25, 30, 35, 40, 45, 50
|  | n20 | 5, 10, 15, 20
CA_n3A-n7A-n20A | CA_n3A-n7A CA_n3A-n20A CA_n7A-n20A | n3 | n3 channel bandwidths in Table 5.3.5-1 | 4 & 5
|  | n7 | n7 channel bandwidths in Table 5.3.5-1
|  | n20 | n20 channel bandwidths in Table 5.3.5-1
CA_n3A-n7A-n67A | CA_n3A-n7A | n3 | n3 channel bandwidths in Table 5.3.5-1 | 4 & 5
|  | n7 | n7 channel bandwidths in Table 5.3.5-1
|  | n67 | n67 channel bandwidths in Table 5.3.5-1
CA_n3A-n20A-n67A | CA_n3A-n20A | n3 | n3 channel bandwidths in Table 5.3.5-1 | 4 & 5
|  | n20 | n20 channel bandwidths in Table 5.3.5-1
|  | n67 | n67 channel bandwidths in Table 5.3.5-1
CA_n3A-n20A-n78A | CA_n3A-n20A CA_n3A-n78A CA_n20A-n78A | n3 | n3 channel bandwidths in Table 5.3.5-1 | 4 & 5
|  | n20 | n20 channel bandwidths in Table 5.3.5-1
|  | n78 | n78 channel bandwidths in Table 5.3.5-1
CA_n3A-n20A-n78(2A) | CA_n3A-n20A CA_n3A-n78A CA_n20A-n78A CA_n78(2A) | n3 | n3 channel bandwidths in Table 5.3.5-1 | 4 & 5
|  | n20 | n20 channel bandwidths in Table 5.3.5-1
|  | n78 | CA_n78(2A)_BCS4 and 5
CA_n7A-n20A-n67A | CA_n7A-n20A | n7 | n7 channel bandwidths in Table 5.3.5-1 | 4 & 5
|  | n20 | n20 channel bandwidths in Table 5.3.5-1
|  | n67 | n67 channel bandwidths in Table 5.3.5-1
CA_n7A-n20A-n78A | CA_n7A-n20A CA_n7A-n78A CA_n20A-n78A | n7 | n7 channel bandwidths in Table 5.3.5-1 | 4 & 5
|  | n20 | n20 channel bandwidths in Table 5.3.5-1
|  | n78 | n78 channel bandwidths in Table 5.3.5-1
CA_n7A-n20A-n78(2A) | CA_n7A-n20A CA_n7A-n78A CA_n20A-n78A CA_n78(2A) | n7 | n7 channel bandwidths in Table 5.3.5-1 | 4 & 5
|  | n20 | n20 channel bandwidths in Table 5.3.5-1
|  | n78 | CA_n78(2A)_BCS4 and 5
CA_n20A-n67A-n78A | CA_n20A-n78A | n20 | 5, 10, 15, 20 | 0
|  | n67 | 5, 10, 15, 20
|  | n78 | 10, 15, 20, 25, 30, 40, 50, 60, 70, 80, 90, 100
CA_n20A-n67A-n78(2A) | CA_n20A-n78A CA_n78(2A) | n20 | 5, 10, 15, 20 | 0
|  | n67 | 5, 10, 15, 20
|  | n78 | CA_n78(2A)_BCS2
CA_n1A-n28A-n77(2A) | CA_n77(2A) | n1 | 5, 10, 15, 20 | 0
|  | n28 | 5, 10, 15, 20
|  | n77 | CA_n77(2A)_BCS0
|  | n1 | 5, 10, 15, 20 | 0
|  | n28 | 5, 10
|  | n77 | CA_n77(2A)_BCS1
CA_n1A-n41A-n77(2A) | CA_n77(2A) | n1 | 5, 10, 15, 20 | 0
|  | n41 | 10, 15, 20, 30, 40, 50, 60, 70, 80, 90, 100
|  | n77 | CA_n77(2A)_BCS1
CA_n18A-n28A-n77(2A) | CA_n77(2A) | n18 | 5, 10, 15 | 0
|  | n28 | 5, 10, 15, 20
|  | n77 | CA_n77(2A)_BCS1
CA_n18A-n41A-n77(2A) | CA_n77(2A) | n18 | 5, 10, 15 | 0
|  | n41 | 10, 15, 20, 30, 40, 50, 60, 70, 80, 90, 100
|  | n77 | CA_n77(2A)_BCS1
CA_n28A-n41A-n77(2A) | CA_n77(2A) | n28 | 5, 10, 15, 20, 30 | 0
|  | n41 | 10, 15, 20, 30, 40, 50, 60, 70, 80, 90, 100
|  | n77 | CA_n77(2A)_BCS1
CA_n26A-n66(2A)-n71A | CA_n26A-n66A | n26 | 5,10,15,20,25,30 | 0
|  | n66 | 5,10,15,20,25,30,35,40,45
|  | n71 | 5,10,15,20,25,30,35
CA_n1A-n7A-n105A | CA_n1A-n7A | n1 | 5, 10,15, 20, 25, 30, 40, 50 | 0
|  | n7 | 5, 10,15, 20, 25, 30, 40, 50
| CA_n1A-n105A | n1 | 5, 10,15, 20, 25, 30, 40, 50 | 0
|  | n105 | 5, 10,15, 20, 25, 30, 35
| CA_n7A-n105A | n7 | 5, 10,15, 20, 25, 30, 40, 50 | 0
|  | n105 | 5, 10,15, 20, 25, 30, 35
CA_n3A-n7A-n105A | CA_n3A-n7A | n3 | 5, 10,15, 20, 25, 30, 40, 50 | 0
|  | n7 | 5, 10,15, 20, 25, 30, 40, 50
| CA_n3A-n105A | n3 | 5, 10,15, 20, 25, 30, 40, 50 | 0
|  | n105 | 5, 10,15, 20, 25, 30, 35
| CA_n7A-n105A | n7 | 5, 10,15, 20, 25, 30, 40, 50 | 0
|  | n105 | 5, 10,15, 20, 25, 30, 35
CA_n7A-n40A-n105A | CA_n7A-n40A | n7 | 5, 10,15, 20, 25, 30, 40, 50 | 0
|  | n40 | 10, 15, 20, 25, 30, 40, 50, 60, 70, 80, 90, 100
| CA_n7A-n105A | n7 | 5, 10,15, 20, 25, 30, 40, 50 | 0
|  | n105 | 5, 10,15, 20, 25, 30, 35
| CA_n40A-n105A | n40 | 10, 15, 20, 25, 30, 40, 50, 60, 70, 80, 90, 100 | 0
|  | n105 | 5, 10,15, 20, 25, 30, 35
CA_n7A-n78A-n105A | CA_n7A-n78A | n7 | 5, 10,15, 20, 25, 30, 40, 50 | 0
|  | n78 | 10, 15, 20, 25, 30, 40, 50, 60, 70, 80, 90, 100
| CA_n7A-n105A | n7 | 5, 10,15, 20, 25, 30, 40, 50 | 0
|  | n105 | 5, 10,15, 20, 25, 30, 35
| CA_n78A-n105A | n78 | 10, 15, 20, 25, 30, 40, 50, 60, 70, 80, 90, 100 | 0
|  | n105 | 5, 10,15, 20, 25, 30, 35
CA_n5A-n66A-n77(2A) | CA_n77(2A) | n5 | 5, 10, 15, 20 | 1
|  | n66 | 5, 10, 15, 20, 30, 40
|  | n77 | CA_n77(2A)_BCS4/5
CA_n5A-n25A-n29A | CA_n5A-n25A | n5 | 5, 10, 15, 20 | 4 and 5
|  | n25 | 5, 10, 15, 20, 25, 30, 40
|  | n29 | 5, 10
CA_n25(2A)-n41(A-C)-n66A | CA_n25A-n41A CA_n25A-n66A CA_n41A-n66A CA_n41C | n25 | CA_25(2A)_BCS 4 and 5 | 4 and 5
|  | n41 | CA_n41(A-C)_BCS 4 and 5
|  | n66 | n66 channel bandwidths in Table 5.3.5-1
CA_n25(2A)-n41(3A)-n66A | CA_n25A-n41A CA_n25A-n66A CA_n41A-n66A | n25 | CA_25(2A)_BCS 4 and 5 | 4 and 5
|  | n41 | CA_n41(3A)_BCS 4 and 5
|  | n66 | n66 channel bandwidths in Table 5.3.5-1
CA_n25A-n41(3A)-n66(2A) | CA_n25A-n41A CA_n25A-n66A CA_n41A-n66A | n25 | n25 channel bandwidths in Table 5.3.5-1 | 4 and 5
|  | n41 | CA_n41(3A)_BCS 4 and 5
|  | n66 | CA_66(2A)_BCS 4 and 5
CA_n25A-n41(A-C)-n66(2A) | CA_n25A-n41A CA_n25A-n66A CA_n41A-n66A CA_n41C | n25 | n25 channel bandwidths in Table 5.3.5-1 | 4 and 5
|  | n41 | CA_n41(A-C)_BCS 4 and 5
|  | n66 | CA_66(2A)_BCS 4 and 5
CA_n25(2A)-n41(3A)-n71A | CA_n25A-n41A CA_n25A-n71A CA_n41A-n71A | n25 | CA_25(2A)_BCS 4 and 5 | 4 and 5
|  | n41 | CA_n41(3A)_BCS 4 and 5
|  | n71 | n71 channel bandwidths in Table 5.3.5-1
CA_n25(2A)-n41(A-C)-n71A | CA_n25A-n41A CA_n25A-n71A CA_n41A-n71A CA_n41C | n25 | CA_25(2A)_BCS 4 and 5 | 4 and 5
|  | n41 | CA_n41(A-C)_BCS 4 and 5
|  | n71 | n71 channel bandwidths in Table 5.3.5-1
CA_n25A-n41(3A)-n71(2A) | CA_n25A-n41A CA_n25A-n71A CA_n41A-n71A | n25 | n25 channel bandwidths in Table 5.3.5-1 | 4 and 5
|  | n41 | CA_n41(3A)_BCS 4 and 5
|  | n71 | CA_71(2A)_BCS 4 and 5
CA_n25A-n41(3A)-n71B | CA_n25A-n41A CA_n25A-n71A CA_n41A-n71A | n25 | n25 channel bandwidths in Table 5.3.5-1 | 4 and 5
|  | n41 | CA_n41(3A)_BCS 4 and 5
|  | n71 | CA_71B_BCS 4 and 5
CA_n25A-n41(A-C)-n71(2A) | CA_n25A-n41A CA_n25A-n71A CA_n41A-n71A CA_n41C | n25 | n25 channel bandwidths in Table 5.3.5-1 | 4 and 5
|  | n41 | CA_n41(A-C)_BCS 4 and 5
|  | n71 | CA_71(2A)_BCS 4 and 5
CA_n25A-n41(A-C)-n71B | CA_n25A-n41A CA_n25A-n71A CA_n41A-n71A CA_n41C | n25 | n25 channel bandwidths in Table 5.3.5-1 | 4 and 5
|  | n41 | CA_n41(A-C)_BCS 4 and 5
|  | n71 | CA_71B_BCS 4 and 5
CA_n25A-n41(2A)-n85A | CA_n25A-n41A CA_n25A-n85A CA_n41A-n85A | n25 | n25 channel bandwidths in Table 5.3.5-1 | 4 and 5
|  | n41 | CA_41(2A)_BCS 4 and 5
|  | n85 | n85 channel bandwidths in Table 5.3.5-1
CA_n25A-n41C-n85A | CA_n25A-n41A CA_n25A-n85A CA_n41A-n85A CA_n41C | n25 | n25 channel bandwidths in Table 5.3.5-1 | 4 and 5
|  | n41 | CA_n41C_BCS 4 and 5
|  | n85 | n85 channel bandwidths in Table 5.3.5-1
CA_n25(2A)-n66(2A)-n77(2A) | CA_n25A-n66A CA_n25A-n77A CA_n66A-n77A | n25 | CA_25(2A)_BCS 4 and 5 | 4 and 5
|  | n66 | CA_66(2A)_BCS 4 and 5
|  | n77 | CA_77(2A)_BCS 4 and 5
CA_n25A-n77(2A)-n85A | CA_n25A-n77A CA_n25A-n85A CA_n77A-n85A | n25 | n25 channel bandwidths in Table 5.3.5-1 | 4 and 5
|  | n77 | CA_77(2A)_BCS 4 and 5
|  | n85 | n85 channel bandwidths in Table 5.3.5-1
CA_n41(3A)-n66(2A)-n71A | CA_n41A-n66A CA_n41A-n71A CA_n66A-n71A | n41 | CA_n41(3A)_BCS 4 and 5 | 4 and 5
|  | n66 | CA_66(2A)_BCS 4 and 5
|  | n71 | n71 channel bandwidths in Table 5.3.5-1
CA_n41(3A)-n66A-n71(2A) | CA_n41A-n66A CA_n41A-n71A CA_n66A-n71A | n41 | CA_n41(3A)_BCS 4 and 5 | 4 and 5
|  | n66 | n66 channel bandwidths in Table 5.3.5-1
|  | n71 | CA_71(2A)_BCS 4 and 5
CA_n41(3A)-n66A-n71B | CA_n41A-n66A CA_n41A-n71A CA_n66A-n71A | n41 | CA_n41(3A)_BCS 4 and 5 | 4 and 5
|  | n66 | n66 channel bandwidths in Table 5.3.5-1
|  | n71 | CA_71B_BCS 4 and 5
CA_n41(A-C)-n66(2A)-n71A | CA_n41A-n66A CA_n41A-n71A CA_n41C CA_n66A-n71A | n41 | CA_n41(A-C)_BCS 4 and 5 | 4 and 5
|  | n66 | CA_66(2A)_BCS 4 and 5
|  | n71 | n71 channel bandwidths in Table 5.3.5-1
CA_n41(A-C)-n66A-n71(2A) | CA_n41A-n66A CA_n41A-n71A CA_n41C CA_n66A-n71A | n41 | CA_n41(A-C)_BCS 4 and 5 | 4 and 5
|  | n66 | n66 channel bandwidths in Table 5.3.5-1
|  | n71 | CA_71(2A)_BCS 4 and 5
CA_n41(A-C)-n66A-n71B | CA_n41A-n66A CA_n41A-n71A CA_n41C CA_n66A-n71A | n41 | CA_n41(A-C)_BCS 4 and 5 | 4 and 5
|  | n66 | n66 channel bandwidths in Table 5.3.5-1
|  | n71 | CA_71B_BCS 4 and 5
CA_n41(2A)-n66A-n85A | CA_n41A-n66A CA_n41A-n85A CA_n66A-n85A | n41 | CA_41(2A)_BCS 4 and 5 | 4 and 5
|  | n66 | n66 channel bandwidths in Table 5.3.5-1
|  | n85 | n85 channel bandwidths in Table 5.3.5-1
CA_n41C-n66A-n85A | CA_n41A-n66A CA_n41A-n85A CA_n41C CA_n66A-n85A | n41 | CA_n41C_BCS 4 and 5 | 4 and 5
|  | n66 | n66 channel bandwidths in Table 5.3.5-1
|  | n85 | n85 channel bandwidths in Table 5.3.5-1
CA_n41(2A)-n77A-n85A | CA_n41A-n77A CA_n41A-n85A CA_n77A-n85A | n41 | CA_41(2A)_BCS 4 and 5 | 4 and 5
|  | n77 | n77 channel bandwidths in Table 5.3.5-1
|  | n85 | n85 channel bandwidths in Table 5.3.5-1
CA_n41A-n77(2A)-n85A | CA_n41A-n77A CA_n41A-n85A CA_n77A-n85A | n41 | n41 channel bandwidths in Table 5.3.5-1 | 4 and 5
|  | n77 | CA_77(2A)_BCS 4 and 5
|  | n85 | n85 channel bandwidths in Table 5.3.5-1
CA_n41C-n77A-n85A | CA_n41A-n77A CA_n41A-n85A CA_n41C CA_n77A-n85A | n41 | CA_n41C_BCS 4 and 5 | 4 and 5
|  | n77 | n77 channel bandwidths in Table 5.3.5-1
|  | n85 | n85 channel bandwidths in Table 5.3.5-1
CA_n66A-n77(2A)-n85A | CA_n66A-n77A CA_n66A-n85A CA_n77A-n85A | n66 | n66 channel bandwidths in Table 5.3.5-1 | 4 and 5
|  | n77 | CA_77(2A)_BCS 4 and 5
|  | n85 | n85 channel bandwidths in Table 5.3.5-1
CA_n2A-n48(2A)-n77A | CA_n77A | n2 | 5, 10, 15, 20 | 0
|  | n48 | CA_n48(2A)_BCS0
|  | n77 | 10, 15, 20, 25, 30, 40, 50, 60, 70, 80, 90, 100
|  | n2 | 5, 10, 15, 20 | 1
|  | n48 | CA_n48(2A)_BCS1
|  | n77 | 10, 15, 20, 25, 30, 40, 50, 60, 70, 80, 90, 100
CA_n2A-n48B-n77A | CA_n77A | n2 | 5, 10, 15, 20 | 0
|  | n48 | CA_n48B_BCS0
|  | n77 | 10, 15, 20, 25, 30, 40, 50, 60, 70, 80, 90, 100
|  | n2 | 5, 10, 15, 20 | 1
|  | n48 | CA_n48B_BCS1
|  | n77 | 10, 15, 20, 25, 30, 40, 50, 60, 70, 80, 90, 100
|  | n2 | 5, 10, 15, 20 | 2
|  | n48 | CA_n48B_BCS2
|  | n77 | 10, 15, 20, 25, 30, 40, 50, 60, 70, 80, 90, 100
CA_n2A-n48(2A)-n77C | n77A CA_n77C | n2 | 5, 10, 15, 20, 25, 30, 40 | 0
|  | n48 | CA_n48(2A)_BCS1
|  | n77 | CA_n77C_BCS1
CA_n2A-n48B-n77C | n77A CA_n77C | n2 | 5, 10, 15, 20, 25, 30, 40 | 0
|  | n48 | CA_n48B_BCS2
|  | n77 | CA_n77C_BCS1
CA_n2A-n66A-n77C | CA_n2A-n77A CA_n66A-n77A CA_n77C | n2 | 5, 10, 15, 20, 25, 30, 40 | 0
|  | n66 | 5, 10, 15, 20, 25, 30, 40
|  | n77 | CA_n77C_BCS0
|  | n2 | 5, 10, 15, 20, 25, 30, 40 | 1
|  | n66 | 5, 10, 15, 20, 25, 30, 40
|  | n77 | CA_n77C_BCS1
CA_n5A-n48(2A)-n77A | CA_n77A | n5 | 5, 10, 15, 20 | 0
|  | n48 | CA_n48(2A)_BCS0
|  | n77 | 10, 15, 20, 25, 30, 40, 50, 60, 70, 80, 90, 100
|  | n5 | 5, 10, 15, 20 | 1
|  | n48 | CA_n48(2A)_BCS1
|  | n77 | 10, 15, 20, 25, 30, 40, 50, 60, 70, 80, 90, 100
CA_n5A-n48B-n77A | CA_n77A | n5 | 5, 10, 15, 20 | 0
|  | n48 | CA_n48B_BCS0
|  | n77 | 10, 15, 20, 25, 30, 40, 50, 60, 70, 80, 90, 100
|  | n5 | 5, 10, 15, 20 | 1
|  | n48 | CA_n48B_BCS1
|  | n77 | 10, 15, 20, 25, 30, 40, 50, 60, 70, 80, 90, 100
|  | n5 | 5, 10, 15, 20 | 2
|  | n48 | CA_n48B_BCS2
|  | n77 | 10, 15, 20, 25, 30, 40, 50, 60, 70, 80, 90, 100
CA_n5A-n48(2A)-n77C | n77A CA_n77C | n5 | 5, 10, 15, 20 | 0
|  | n48 | CA_n48(2A)_BCS0
|  | n77 | CA_n77C_BCS0
|  | n5 | 5, 10, 15, 20 | 1
|  | n48 | CA_n48(2A)_BCS0
|  | n77 | CA_n77C_BCS1
|  | n5 | 5, 10, 15, 20 | 2
|  | n48 | CA_n48(2A)_BCS1
|  | n77 | CA_n77C_BCS0
|  | n5 | 5, 10, 15, 20 | 3
|  | n48 | CA_n48(2A)_BCS1
|  | n77 | CA_n77C_BCS1
CA_n5A-n48B-n77C | n77A CA_n77C | n5 | 5, 10, 15, 20 | 0
|  | n48 | CA_n48B_BCS0
|  | n77 | CA_n77C_BCS0
|  | n5 | 5, 10, 15, 20 | 1
|  | n48 | CA_n48B_BCS0
|  | n77 | CA_n77C BCS1
|  | n5 | 5, 10, 15, 20 | 2
|  | n48 | CA_n48B_BCS1
|  | n77 | CA_n77C BCS0
|  | n5 | 5, 10, 15, 20 | 3
|  | n48 | CA_n48B_BCS1
|  | n77 | CA_n77C BCS1
CA_n5A-n66A-n77C | n77A CA_n77C | n5 | 5, 10, 15, 20, 251 | 0
|  | n66 | 5, 10, 15, 20, 25, 30, 40
|  | n77 | CA_n77C_BCS0
|  | n5 | 5, 10, 15, 20, 251 | 1
|  | n66 | 5, 10, 15, 20, 25, 30, 40
|  | n77 | CA_n77C_BCS1
CA_n48(2A)-n66A-n77C | CA_n66A-n77A CA_n77C | n48 | CA_n48(2A)_BCS0 | 0
|  | n66 | 5, 10, 15, 20, 25, 30, 40
|  | n77 | CA_n77C_BCS0
|  | n48 | CA_n48(2A)_BCS0 | 1
|  | n66 | 5, 10, 15, 20, 25, 30, 40
|  | n77 | CA_n77C_BCS1
|  | n48 | CA_n48(2A)_BCS1 | 2
|  | n66 | 5, 10, 15, 20, 25, 30, 40
|  | n77 | CA_n77C_BCS0
|  | n48 | CA_n48(2A)_BCS1 | 3
|  | n66 | 5, 10, 15, 20, 25, 30, 40
|  | n77 | CA_n77C_BCS1
CA_n48B-n66A-n77C | n77A | n48 | CA_n48B_BCS2 | 0
|  | n66 | 5, 10, 15, 20, 25, 30, 40
|  | n77 | CA_n77C_BCS1
CA_n48(2A)-n66A-n77A | n77A | n48 | CA_n48(2A)_BCS0 | 0
|  | n66 | 5, 10, 15, 20, 25, 30, 40
|  | n77 | 10, 15, 20, 25, 30, 40, 50, 60, 70, 80, 90, 100
|  | n48 | CA_n48(2A)_BCS1 | 1
|  | n66 | 5, 10, 15, 20, 25, 30, 40
|  | n77 | 10, 15, 20, 25, 30, 40, 50, 60, 70, 80, 90, 100
CA_n48A-n66A-n77C | CA_n77C | n48 | 5, 10, 15, 20, 30, 40, 50, 60, 70, 80, 90, 100 | 0
|  | n66 | 5, 10, 15, 20, 25, 30, 40
|  | n77 | CA_n77C_BCS0
|  | n48 | 5, 10, 15, 20, 30, 40, 50, 60, 70, 80, 90, 100 | 1
|  | n66 | 5, 10, 15, 20, 25, 30, 40
|  | n77 | CA_n77C_BCS1
CA_n48B-n66A-n77A | n77A | n48 | CA_n48B_BCS0 | 0
|  | n66 | 5, 10, 15, 20, 25, 30, 40
|  | n77 | 10, 15, 20, 25, 30, 40, 50, 60, 70, 80, 90, 100
|  | n48 | CA_n48B_BCS1 | 1
|  | n66 | 5, 10, 15, 20, 25, 30, 40
|  | n77 | 10, 15, 20, 25, 30, 40, 50, 60, 70, 80, 90, 100
|  | n48 | CA_n48B_BCS2 | 2
|  | n66 | 5, 10, 15, 20, 25, 30, 40
|  | n77 | 10, 15, 20, 25, 30, 40, 50, 60, 70, 80, 90, 100
CA_n5A-n7A-n25A | CA_n5A-n7A CA_n5A-n25A CA_n7A-n25A | n5 | 5, 10, 15, 20, 25 | 0
|  | n7 | 5, 10, 15, 20, 25, 30, 35, 40, 50
|  | n25 | 5, 10, 15, 20, 25, 30, 35, 40, 45
CA_n5A-n7A-n25(2A) | CA_n5A-n7A CA_n5A-n25A CA_n7A-n25A | n5 | 5, 10, 15, 20, 25 | 0
|  | n7 | 5, 10, 15, 20, 25, 30, 35, 40, 50
|  | n25 | CA_n25(2A)
CA_n5A-n7A-n66A | CA_n5A-n7A CA_n5A-n66A CA_n7A-n66A | n5 | 5, 10, 15, 20, 25 | 0
|  | n7 | 5, 10, 15, 20, 25, 30, 35, 40, 50
|  | n66 | 5, 10, 15, 20, 25, 30, 35, 40, 45
CA_n5A-n25A-n41A | CA_n5A-n25A CA_n5A-n41A CA_n25A-n41A | n5 | 5, 10, 15, 20, 25 | 0
|  | n25 | 5, 10, 15, 20, 25, 30, 35, 40, 45
|  | n41 | 5, 10, 15, 20, 25, 30, 35, 40, 45, 50
CA_n5A-n25(2A)-n41A | CA_n5A-n25A CA_n5A-n41A CA_n25A-n41A | n5 | 5, 10, 15, 20, 25 | 0
|  | n25 | CA_n25(2A)
|  | n41 | 5, 10, 15, 20, 25, 30, 35, 40, 45, 50
CA_n5A-n41A-n77A | CA_n5A-n41A CA_n5A-n77A CA_n41A-n77A | n5 | 5, 10, 15, 20, 25 | 0
|  | n41 | 5, 10, 15, 20, 25, 30, 35, 40, 45, 50
|  | n77 | 10, 15, 20, 25, 30, 40, 50, 60, 70, 80, 90, 100
CA_n5A-n41A-n77(2A) | CA_n5A-n41A CA_n5A-n77A CA_n41A-n77A | n5 | 5, 10, 15, 20, 25 | 0
|  | n41 | 5, 10, 15, 20, 25, 30, 35, 40, 45, 50
|  | n77 | CA_n77(2A)
CA_n1A-n5A-n40A | CA_n1A-n5A CA_n1A-n40A CA_n5A-n40A | n1 | 5, 10, 15, 20 | 0
|  | n5 | 5, 10, 15, 20
|  | n40 | 5, 10, 15, 20, 25, 30, 40, 50, 60, 70, 80, 90, 100
CA_n7A-n25A-n77(2A) | CA_n77(2A) | n7 | 5, 10, 15, 20, 25, 30, 40, 50 | 0
|  | n25 | 5, 10, 15, 20, 25, 30, 40
|  | n77 | CA_n77(2A)_BCS1
CA_n66A-n71A-n77(2A) | CA_n77(2A) | n66 | 5, 10, 15, 20, 25, 30, 40 | 0
|  | n71 | 5, 10, 15, 20
|  | n77 | CA_n77(2A)_BCS1
|  | n66 | n66 channel bandwidths in Table 5.3.5-1 | 4 and 5
|  | n71 | n71 channel bandwidths in Table 5.3.5-1
|  | n77 | CA_n77(2A) BCS 4 and 5
CA_n1A-n3B-n78A | CA_n1A-n3A CA_n1A-n78A CA_n3A-n78A CA_n3B | n1 | 5, 10, 15, 20 | 0
|  | n3 | See CA_n3B Bandwidth Combination Set 4 and 5 in Table 5.5A.1-1 from 38.101-1
|  | n78 | 5, 15, 20, 25, 30, 40, 50, 60, 70, 80, 90, 100
CA_n1A-n3B-n78(2A) | CA_n1A-n3A CA_n1A-n78A CA_n3A-n78A CA_n3B | n1 | 5, 10, 15, 20 | 0
|  | n3 | See CA_n3B Bandwidth Combination Set 4 and 5 in Table 5.5A.1-1 from 38.101-1
|  | n78(2A) | See CA_n78(2A) Bandwidth Combination Set 0 in Table 5.5A.2-1 from 38.101-1
CA_n1A-n3B-n26A | CA_n1A-n3A CA_n1A-n26A CA_n3A-n26A CA_n3B | n1 | 5, 10, 15, 20 | 0
|  | n3 | See CA_n3B Bandwidth Combination Set 4 and 5 in Table 5.5A.1-1 from 38.101-1
|  | n26 | 5, 10, 15, 20
CA_n1A-n3B-n26(2A) | CA_n1A-n3A CA_n1A-n26A CA_n3A-n26A CA_n3B | n1 | 5, 10, 15, 20 | 0
|  | n3 | See CA_n3B Bandwidth Combination Set 4 and 5 in Table 5.5A.1-1 from 38.101-1
|  | n26(2A) | See CA_n26(2A) Bandwidth Combination Set 0 in Table 5.5A.2-1 from 38.101-1
CA_n3B-n7A-n78A | CA_n3A-n7A CA_n3A-n78A CA_n7A-n78A CA_n3B | n3 | See CA_n3B Bandwidth Combination Set 4 and 5 in Table 5.5A.1-1 from 38.101-1 | 0
|  | n7 | 5, 10, 15, 20, 25, 30, 40, 50
|  | n78 | 5, 15, 20, 25, 30, 40, 50, 60, 70, 80, 90, 100
CA_n3B-n7B-n78A | CA_n3A-n7A CA_n3A-n78A CA_n3B CA_n7A-n78A CA_n7B | n3 | See CA_n3B Bandwidth Combination Set 4 and 5 in Table 5.5A.1-1 from 38.101-1 | 0
|  | n7 | See CA_n7B Bandwidth Combination Set 0 in Table 5.5A.1-1 from 38.101-1
|  | n78 | 5, 15, 20, 25, 30, 40, 50, 60, 70, 80, 90, 100
CA_n3B-n7A-n78(2A) | CA_n3A-n7A CA_n3A-n78A CA_n3B CA_n7A-n78A | n3 | See CA_n3B Bandwidth Combination Set 4 and 5 in Table 5.5A.1-1 from 38.101-1 | 0
|  | n7 | 5, 10, 15, 20, 25, 30, 40, 50
|  | n78(2A) | See CA_n78(2A) Bandwidth Combination Set 0 in Table 5.5A.2-1 from 38.101-1
CA_n3B-n7B-n78(2A) | CA_n3A-n7A CA_n3A-n78A CA_n3B CA_n7A-n78A CA_n7B | n3 | See CA_n3B Bandwidth Combination Set 4 and 5 in Table 5.5A.1-1 from 38.101-1 | 0
|  | n7 | See CA_n7B Bandwidth Combination Set 0 in Table 5.5A.1-1 from 38.101-1
|  | n78(2A) | See CA_n78(2A) Bandwidth Combination Set 0 in Table 5.5A.2-1 from 38.101-1
CA_n3B-n7A-n26A | CA_n3A-n7A CA_n3A-n26A CA_n3B CA_n7A-n26A | n3 | See CA_n3B Bandwidth Combination Set 4 and 5 in Table 5.5A.1-1 from 38.101-1 | 0
|  | n7 | 5, 10, 15, 20, 25, 30, 40, 50
|  | n26 | 5, 10, 15, 20
CA_n3B-n7B-n26A | CA_n3A-n7A CA_n3A-n26A CA_n3B CA_n7A-n26A CA_n7B | n3 | See CA_n3B Bandwidth Combination Set 4 and 5 in Table 5.5A.1-1 from 38.101-1 | 0
|  | n7 | See CA_n7B Bandwidth Combination Set 0 in Table 5.5A.1-1 from 38.101-1
|  | n26 | 5, 10, 15, 20
CA_n3B-n7A-n26(2A) | CA_n3A-n7A CA_n3A-n26A CA_n3B CA_n7A-n26A | n3 | See CA_n3B Bandwidth Combination Set 4 and 5 in Table 5.5A.1-1 from 38.101-1 | 0
|  | n7 | 5, 10, 15, 20, 25, 30, 40, 50
|  | n26(2A) | See CA_n26(2A) Bandwidth Combination Set 0 in Table 5.5A.2-1 from 38.101-1
CA_n3B-n7B-n26(2A) | CA_n3A-n7A CA_n3A-n26A CA_n3B CA_n7A-n26A CA_n7B | n3 | See CA_n3B Bandwidth Combination Set 4 and 5 in Table 5.5A.1-1 from 38.101-1 | 0
|  | n7 | See CA_n7B Bandwidth Combination Set 0 in Table 5.5A.1-1 from 38.101-1
|  | n26(2A) | See CA_n26(2A) Bandwidth Combination Set 0 in Table 5.5A.2-1 from 38.101-1
CA_n3B-n26A-n78A | CA_n3A-n26A CA_3A-n78A CA_n3B CA_n26A-n78A | n3 | See CA_n3B Bandwidth Combination Set 4 and 5 in Table 5.5A.1-1 from 38.101-1 | 0
|  | n26 | 5, 10, 15, 20
|  | n78 | 5, 15, 20, 25, 30, 40, 50, 60, 70, 80, 90, 100
CA_n3B-n26(2A)-n78A | CA_n3A-n26A CA_3A-n78A CA_n3B CA_n26A-n78A | n3 | See CA_n3B Bandwidth Combination Set 4 and 5 in Table 5.5A.1-1 from 38.101-1 | 0
|  | n26(2A) | See CA_n26(2A) Bandwidth Combination Set 0 in Table 5.5A.2-1 from 38.101-1
|  | n78 | 5, 15, 20, 25, 30, 40, 50, 60, 70, 80, 90, 100
CA_n3B-n26A-n78(2A) | CA_n3A-n26A CA_3A-n78A CA_n3B CA_n26A-n78A | n3 | See CA_n3B Bandwidth Combination Set 4 and 5 in Table 5.5A.1-1 from 38.101-1 | 0
|  | n26 | 5, 10, 15, 20
|  | n78(2A) | See CA_n78(2A) Bandwidth Combination Set 0 in Table 5.5A.2-1 from 38.101-1
CA_n3B-n26(2A)-n78(2A) | CA_n3A-n26A CA_3A-n78A CA_n3B CA_n26A-n78A | n3 | See CA_n3B Bandwidth Combination Set 4 and 5 in Table 5.5A.1-1 from 38.101-1 | 0
|  | n26(2A) | See CA_n26(2A) Bandwidth Combination Set 0 in Table 5.5A.2-1 from 38.101-1
|  | n78(2A) | See CA_n78(2A) Bandwidth Combination Set 0 in Table 5.5A.2-1 from 38.101-1
CA_n1A-n3B-n7B | CA_n1A-n3A CA_n1A-n3B CA_n1A-n7A CA_n1A-n7B CA_n1A-n3A CA_n1A-n7A CA_n3A-n7A CA_n3B CA_n7B | n1 | 5, 10, 15, 20 | 0
|  | n3 | See CA_n3B Bandwidth Combination Set 4 and 5 in Table 5.5A.1-1 from 38.101-1
|  | n7 | See CA_n7B Bandwidth Combination Set 0 in Table 5.5A.1-1 from 38.101-1
CA_n3B-n28A-n78A | CA_n3B CA_n3B-n28A CA_n3B-n78A CA_n28A-n78A | n3 | See CA_n3B Bandwidth Combination Set 4 and 5 in Table 5.5A.1-1 from 38.101-1 | 0
|  | n28 | 5, 10, 15, 20
|  | n78 | 5, 15, 20, 25, 30, 40, 50, 60, 70, 80, 90, 100
CA_n1A-n3B-n28A | CA_n3B CA_n1A-n3A CA_n1A-n28A CA_n3A-n28A | n1 | 5, 10, 15, 20 | 0
|  | n3 | See CA_n3B Bandwidth Combination Set 4 and 5 in Table 5.5A.1-1 from 38.101-1
|  | n28 | 5, 10, 15, 20
CA_n3B-n7A-n28A | CA_n3B CA_n3A-n7A CA_n3A-n28A CA_n7A-n28A | n3 | See CA_n3B Bandwidth Combination Set 4 and 5 in Table 5.5A.1-1 from 38.101-1 | 0
|  | n7 | 5, 10, 15, 20, 25, 30, 40, 50
|  | n28 | 5, 10, 15, 20
CA_n3B-n7B-n28A | CA_n3B CA_n7B CA_n3A-n7A CA_n3A-n28A CA_n7A-n28A | n3 | See CA_n3B Bandwidth Combination Set 4 and 5 in Table 5.5A.1-1 from 38.101-1 | 0
|  | n7 | See CA_n7B Bandwidth Combination Set 0 in Table 5.5A.1-1 from 38.101-1
|  | n28 | 5, 10, 15, 20
CA_n3B-n28A-n78A | CA_n3B CA_n3A-n28A CA_n3A-n78A CA_n28A-n78A | n3 | See CA_n3B Bandwidth Combination Set 4 and 5 in Table 5.5A.1-1 from 38.101-1 | 0
|  | n28 | 5, 10, 15, 20
|  | n78 | 10, 15, 20, 25, 30, 40, 50, 60, 70, 80, 90, 100
CA_n3B-n28A-n78(2A) | CA_n3B CA_n78(2A) CA_n3A-n28A CA_n3A-n78A CA_n28A-n78A | n3 | See CA_n3B Bandwidth Combination Set 4 and 5 in Table 5.5A.1-1 from 38.101-1 | 0
|  | n28 | 5, 10, 15, 20
|  | n78 | See CA_n78(2A) Bandwidth Combination Set 2 in Table 5.5A.2-1 from 38.101-1
CA_n25A-n41C-n66A | CA_n25A-n41C CA_n41C-n66A | n25 | n25 channel bandwidths in Table 5.3.5-1 | 4 and 5
|  | n41 | CA_n41C BCS 4 and 5
|  | n66 | n66 channel bandwidths in Table 5.3.5-1
CA_n25A-n41C-n71A | CA_n25A-n41C CA_n41C-n71A | n25 | n25 channel bandwidths in Table 5.3.5-1 | 4 and 5
|  | n41 | CA_n41C BCS 4 and 5
|  | n71 | n71 channel bandwidths in Table 5.3.5-1
CA_n25(2A)-n41C-n77(2A) | CA_n25A-n41A CA_n25A-n77A CA_n41A-n77A CA_n41C | n25 | CA_n25(2A) BCS 4 and 5 | 4 and 5
|  | n41 | CA_n41C BCS 4 and 5
|  | n77 | CA_n77(2A) BCS 4 and 5
CA_n25(2A)-n41(A-C)-n77A | CA_n25A-n41A CA_n25A-n77A CA_n41A-n77A CA_n41C | n25 | CA_n25(2A) BCS 4 and 5 | 4 and 5
|  | n41 | CA_n41(A-C) BCS 4 and 5
|  | n77 | n77 channel bandwidths in Table 5.3.5-1
CA_n25(2A)-n41(2A)-n77(2A) | CA_n25A-n41A CA_n25A-n77A CA_n41A-n77A | n25 | CA_n25(2A) BCS 4 and 5 | 4 and 5
|  | n41 | CA_n41(2A) BCS 4 and 5
|  | n77 | CA_n77(2A) BCS 4 and 5
CA_n25(2A)-n41(3A)-n77A | CA_n25A-n41A CA_n25A-n77A CA_n41A-n77A | n25 | CA_n25(2A) BCS 4 and 5 | 4 and 5
|  | n41 | CA_n41(3A) BCS 4 and 5
|  | n77 | n77 channel bandwidths in Table 5.3.5-1
CA_n25(2A)-n41A-n85A | CA_n25A-n41A CA_n25A-n85A CA_n41A-n85A | n25 | CA_n25(2A) BCS 4 and 5 | 4 and 5
|  | n41 | n41 channel bandwidths in Table 5.3.5-1
|  | n85 | n85 channel bandwidths in Table 5.3.5-1
CA_n25(2A)-n77A-n85A | CA_n25A-n77A CA_n25A-n85A CA_n77A-n85A | n25 | CA_n25(2A) BCS 4 and 5 | 4 and 5
|  | n41 | n77 channel bandwidths in Table 5.3.5-1
|  | n85 | n85 channel bandwidths in Table 5.3.5-1
CA_n41C-n66(2A)-n77(2A) | CA_n41A-n66A CA_n41A-n77A CA_n41C CA_n66A-n77A | n41 | CA_n41C BCS 4 and 5 | 4 and 5
|  | n66 | CA_n66(2A) BCS 4 and 5
|  | n77 | CA_n77(2A) BCS 4 and 5
CA_n41A-n66(2A)-n85A | CA_n41A-n66A CA_n41A-n85A CA_n66A-n85A | n41 | n41 channel bandwidths in Table 5.3.5-1 | 4 and 5
|  | n66 | CA_n66(2A) BCS 4 and 5
|  | n85 | n85 channel bandwidths in Table 5.3.5-1
CA_n41C-n71B-n77(2A) | CA_n41A-n71A CA_n41A-n77A CA_n41C CA_n71A-n77A | n41 | CA_n41C BCS 4 and 5 | 4 and 5
|  | n71 | CA_n71B BCS 4 and 5
|  | n77 | CA_n77(2A) BCS 4 and 5
CA_n41C-n71(2A)-n77(2A) | CA_n41A-n71A CA_n41A-n77A CA_n41C CA_n71A-n77A | n41 | CA_n41C BCS 4 and 5 | 4 and 5
|  | n71 | CA_n71(2A) BCS 4 and 5
|  | n77 | CA_n77(2A) BCS 4 and 5
CA_n41A-n71(2A)-n85A | CA_n41A-n71A CA_n41A-n85A CA_n71A-n85A | n41 | n41 channel bandwidths in Table 5.3.5-1 | 4 and 5
|  | n71 | CA_n71(2A) BCS 4 and 5
|  | n85 | n85 channel bandwidths in Table 5.3.5-1
CA_n41A-n71B-n85A | CA_n41A-n71A CA_n41A-n85A CA_n71A-n85A | n41 | n41 channel bandwidths in Table 5.3.5-1 | 4 and 5
|  | n71 | CA_n71B BCS 4 and 5
|  | n85 | n85 channel bandwidths in Table 5.3.5-1
CA_n41(A-C)-n66(2A)-n77A | CA_n41A-n66A CA_n41A-n77A CA_n41C CA_n66A-n77A | n41 | CA_n41(A-C) BCS 4 and 5 | 4 and 5
|  | n66 | CA_n66(2A) BCS 4 and 5
|  | n77 | n77 channel bandwidths in Table 5.3.5-1
CA_n41(A-C)-n71B-n77A | CA_n41A-n71A CA_n41A-n77A CA_n41C CA_n71A-n77A | n41 | CA_n41(A-C) BCS 4 and 5 | 4 and 5
|  | n71 | CA_n71B BCS 4 and 5
|  | n77 | n77 channel bandwidths in Table 5.3.5-1
CA_n41(A-C)-n71(2A)-n77A | CA_n41A-n71A CA_n41A-n77A CA_n41C CA_n71A-n77A | n41 | CA_n41(A-C) BCS 4 and 5 | 4 and 5
|  | n71 | CA_n71(2A) BCS 4 and 5
|  | n77 | n77 channel bandwidths in Table 5.3.5-1
CA_n41(2A)-n66(2A)-n77(2A) | CA_n41A-n66A CA_n41A-n77A CA_n66A-n77A | n41 | CA_n41(2A) BCS 4 and 5 | 4 and 5
|  | n66 | CA_n66(2A) BCS 4 and 5
|  | n77 | CA_n77(2A) BCS 4 and 5
CA_n41(2A)-n71B-n77(2A) | CA_n41A-n71A CA_n41A-n77A CA_n71A-n77A | n41 | CA_n41(2A) BCS 4 and 5 | 4 and 5
|  | n71 | CA_n71B BCS 4 and 5
|  | n77 | CA_n77(2A) BCS 4 and 5
CA_n41(2A)-n71(2A)-n77(2A) | CA_n41A-n71A CA_n41A-n77A CA_n71A-n77A | n41 | CA_n41(2A) BCS 4 and 5 | 4 and 5
|  | n71 | CA_n71(2A) BCS 4 and 5
|  | n77 | CA_n77(2A) BCS 4 and 5
CA_n41(3A)-n66(2A)-n77A | CA_n41A-n66A CA_n41A-n77A CA_n66A-n77A | n41 | CA_n41(3A) BCS 4 and 5 | 4 and 5
|  | n66 | CA_n66(2A) BCS 4 and 5
|  | n77 | n77 channel bandwidths in Table 5.3.5-1
CA_n41(3A)-n71B-n77A | CA_n41A-n66A CA_n41A-n77A CA_n66A-n77A | n41 | CA_n41(3A) BCS 4 and 5 | 4 and 5
|  | n66 | CA_n66(2A) BCS 4 and 5
|  | n77 | n77 channel bandwidths in Table 5.3.5-1
CA_n41(3A)-n71(2A)-n77A | CA_n41A-n71A CA_n41A-n77A CA_n71A-n77A | n41 | CA_n41(3A) BCS 4 and 5 | 4 and 5
|  | n71 | CA_n71(2A) BCS 4 and 5
|  | n77 | n77 channel bandwidths in Table 5.3.5-1
CA_n66(2A)-n77A-n85A | CA_n66A-n77A CA_n66A-n85A CA_n77A-n85A | n66 | CA_n66(2A) BCS 4 and 5 | 4 and 5
|  | n77 | n77 channel bandwidths in Table 5.3.5-1
|  | n85 | n85 channel bandwidths in Table 5.3.5-1
CA_n2A-n5A-n48A | CA_n2A-n5A CA_n2A-n48A CA_n5A-n48A | n2 | 5, 10, 15, 20 | 0
|  | n5 | 5, 10, 15, 20
|  | n48 | 5, 10, 15, 20, 30, 40, 50, 60, 70, 80, 90, 100
CA_n2A-n5A-n48B | CA_n2A-n5A CA_n2A-n48A CA_n5A-n48A CA_n48B | n2 | 5, 10, 15, 20 | 0
|  | n5 | 5, 10, 15, 20
|  | n48 | CA_n48B_BCS0
|  | n2 | 5, 10, 15, 20 | 1
|  | n5 | 5, 10, 15, 20
|  | n48 | CA_n48B_BCS1
|  | n2 | 5, 10, 15, 20 | 2
|  | n5 | 5, 10, 15, 20
|  | n48 | CA_n48B_BCS2
CA_n2A-n5A-n48(2A) | CA_n2A-n5A CA_n2A-n48A CA_n5A-n48A | n2 | 5, 10, 15, 20 | 0
|  | n5 | 5, 10, 15, 20
|  | n48 | CA_n48(2A)_BCS0
|  | n2 | 5, 10, 15, 20 | 1
|  | n5 | 5, 10, 15, 20
|  | n48 | CA_n48(2A)_BCS1
CA_n2A-n5A-n48(A-B) | CA_n2A-n5A CA_n2A-n48A CA_n5A-n48A | n2 | 5, 10, 15, 20, 25, 30, 40 | 0
|  | n5 | 5, 10, 15, 20, 251
|  | n48 | CA_n48(A-B)_BCS0
|  | n2 | 5, 10, 15, 20, 25, 30, 40 | 1
|  | n5 | 5, 10, 15, 20, 251
|  | n48 | CA_n48(A-B)_BCS1
CA_n2A-n5A-n66A | CA_n2A-n5A CA_n2A-n66A CA_n5A-n66A | n2 | 5, 10, 15, 20 | 0
|  | n5 | 5, 10, 15, 20
|  | n66 | 5, 10, 15, 20, 25, 30, 40
CA_n2A-n5A-n66(2A) | CA_n2A-n5A CA_n2A-n66A CA_n5A-n66A | n2 | 5, 10, 15, 20 | 0
|  | n5 | 5, 10, 15, 20
|  | n66 | CA_n66(2A)_BCS0
CA_n2A-n5A-n66(3A) | CA_n2A-n5A CA_n2A-n66A CA_n5A-n66A | n2 | 5, 10, 15, 20 | 0
|  | n5 | 5, 10, 15, 20
|  | n66 | CA_n66(3A)_BCS0
CA_n2(2A)-n5A-n66A | CA_n2A-n5A CA_n2A-n66A CA_n5A-n66A | n2 | CA_n2(2A)_BCS0 | 0
|  | n5 | 5, 10, 15, 20
|  | n66 | 5, 10, 15, 20, 25, 30, 40
CA_n2(2A)-n5A-n66(2A) | CA_n2A-n5A CA_n2A-n66A CA_n5A-n66A | n2 | CA_n2(2A)_BCS0 | 0
|  | n5 | 5, 10, 15, 20
|  | n66 | CA_n66(2A)_BCS1
CA_n1A-n3A-n7(2A) | CA_n1A-n3A CA_n1A-n7A CA_n3A-n7A | n1 | 5, 10, 15, 20 | 0
|  | n3 | 5, 10, 15, 20, 25, 30
|  | n7 | CA_n7(2A)_BCS0
CA_n1A-n3(2A)-n7A | CA_n1A-n3A CA_n1A-n7A CA_n3A-n7A | n1 | 5, 10, 15, 20, 25, 30, 40, 50 | 0
|  | n3 | CA_n3(2A)_BCS1
|  | n7 | 5, 10, 15, 20, 25, 30, 40, 50
CA_n1A-n3(2A)-n7(2A) | CA_n1A-n3A CA_n1A-n7A CA_n3A-n7A | n1 | 5, 10, 15, 20 | 0
|  | n3 | CA_n3(2A)_BCS0
|  | n7 | CA_n7(2A)_BCS0
CA_n1A-n3(2A)-n8A | CA_n1A-n3A CA_n1A-n8A CA_n3A-n8A | n1 | 5, 10, 15, 20 | 0
|  | n3 | CA_n3(2A)_BCS0
|  | n8 | 5, 10, 15, 20
CA_n1A-n3(2A)-n78A | CA_n1A-n3A CA_n1A-n78A CA_n3A-n78A | n1 | 5, 10, 15, 20 | 0
|  | n3 | CA_n3(2A)_BCS0
|  | n78 | 10, 15, 20, 25, 30, 40, 50, 60, 70, 80, 90, 100
CA_n1A-n7(2A)-n8A | CA_n1A-n7A CA_n1A-n8A CA_n7A-n8A | n1 | 5, 10, 15, 20 | 0
|  | n7 | CA_n7(2A)_BCS0
|  | n8 | 5, 10, 15, 20
CA_n1A-n7(2A)-n78A | CA_n1A-n7A CA_n1A-n78A CA_n7A-n78A | n1 | 5, 10, 15, 20 | 0
|  | n7 | CA_n7(2A)_BCS0
|  | n78 | 10, 15, 20, 25, 30, 40, 50, 60, 70, 80, 90, 100
CA_n3A-n7(2A)-n8A | CA_n3A-n7A CA_n3A-n8A CA_n7A-n8A | n3 | 5, 10, 15, 20, 25, 30 | 0
|  | n7 | CA_n7(2A)_BCS0
|  | n8 | 5, 10, 15, 20
CA_n3(2A)-n7A-n8A | CA_n3A-n7A CA_n3A-n8A CA_n7A-n8A | n3 | CA_n3(2A)_BCS0 | 0
|  | n7 | 5, 10, 15, 20, 25, 30, 40, 50
|  | n8 | 5, 10, 15, 20
CA_n3(2A)-n7(2A)-n8A | CA_n3A-n7A CA_n3A-n8A CA_n7A-n8A | n3 | CA_n3(2A)_BCS0 | 0
|  | n7 | CA_n7(2A)_BCS0
|  | n8 | 5, 10, 15, 20
CA_n3A-n7(2A)-n78A | CA_n3A-n7A CA_n3A-n78A CA_n7A-n78A | n3 | 5, 10, 15, 20, 25, 30 | 0
|  | n7 | CA_n7(2A)_BCS0
|  | n78 | 10, 15, 20, 25, 30, 40, 50, 60, 70, 80, 90, 100
CA_n3(2A)-n7A-n78A | CA_n3A-n7A CA_n3A-n78A CA_n7A-n78A | n3 | CA_n3(2A)_BCS0 | 0
|  | n7 | 5, 10, 15, 20, 25, 30, 40, 50
|  | n78 | 10, 15, 20, 25, 30, 40, 50, 60, 70, 80, 90, 100
CA_n3(2A)-n7(2A)-n78A | CA_n3A-n7A CA_n3A-n78A CA_n7A-n78A | n3 | CA_n3(2A)_BCS0 | 0
|  | n7 | CA_n7(2A)_BCS0
|  | n78 | 10, 15, 20, 25, 30, 40, 50, 60, 70, 80, 90, 100
CA_n3(2A)-n8A-n78A | CA_n3A-n8A CA_n3A-n78A CA_n8A-n78A | n3 | CA_n3(2A)_BCS0 | 0
|  | n8 | 5, 10, 15, 20
|  | n78 | 10, 15, 20, 25, 30, 40, 50, 60, 70, 80, 90, 100
CA_n7(2A)-n8A-n78A | CA_n7A-n8A CA_n7A-n78A CA_n8A-n78A | n7 | CA_n7(2A)_BCS0 | 0
|  | n8 | 5, 10, 15, 20
|  | n78 | 10, 15, 20, 25, 30, 40, 50, 60, 70, 80, 90, 100
CA_n18A-n28A-n77(2A) |  | n18 | 5, 10, 15 | 0
| CA_n77(2A) | n28 | 5, 10
|  | n77 | CA_n77(2A)_BCS1
CA_n3A-n41A-n77(2A) |  | n3 | 5, 10, 15, 20, 25, 30, 40 | 0
| CA_n77(2A) | n41 | 10, 15, 20, 30, 40, 50, 60, 80, 90, 100
|  | n77 | CA_n77(2A)_BCS0
CA_n28A-n41A-n77(2A) |  | n28 | 5, 10, 15, 20, 30 | 0
| CA_n77(2A) | n41 | 10, 15, 20, 30, 40, 50, 60, 80, 90, 100
|  | n77 | CA_n77(2A)_BCS0
CA_n1A-n3A-n78C | CA_n78C | n1 | 5, 10, 15, 20 | 0
|  | n3 | 5, 10, 15, 20, 25, 30, 40
|  | n78 | See CA_n78C Bandwidth Combination Set 0 in Table 5.5A.1-1 from 38.101-1
CA_n1A-n3B-n78C | CA_n1A-n3A | n1 | 5, 10, 15, 20 | 0
|  | n3 | See CA_n3B Bandwidth Combination Set 0 in Table 5.5A.1-1 from 38.101-1
|  | n78 | See CA_n78C Bandwidth Combination Set 0 in Table 5.5A.1-1 from 38.101-1
CA_n1A-n7A-n78C | CA_n78C | n1 | 5, 10, 15, 20 | 0
|  | n7 | 5, 10, 15, 20, 25, 30, 40, 50
|  | n78 | See CA_n78C Bandwidth Combination Set 0 in Table 5.5A.1-1 from 38.101-1
CA_n1A-n7B-n78C | CA_n7B CA_n78C CA_n1A-n7A CA_n1A-n78A CA_n7A-n78A | n1 | 5, 10, 15, 20 | 0
|  | n7 | See CA_n7B Bandwidth Combination Set 0 in Table 5.5A.1-1 from 38.101-1
|  | n78 | See CA_n78C Bandwidth Combination Set 0 in Table 5.5A.1-1 from 38.101-1
CA_n1A-n26A-n78C | CA_n78C CA_n1A-n26A CA_n1A-n78A CA_n26A-n78A | n1 | 5, 10, 15, 20 | 0
|  | n26 | 5, 10, 15, 20
|  | n78 | See CA_n78C Bandwidth Combination Set 0 in Table 5.5A.1-1 from 38.101-1
CA_n1A-n26(2A)-n78C | CA_n26(2A) | n1 | 5, 10, 15, 20 | 0
|  | n26 | See CA_n26(2A) Bandwidth Combination Set 0 in Table 5.5A.2-1 from 38.101-1
|  | n78 | See CA_n78C Bandwidth Combination Set 0 in Table 5.5A.1-1 from 38.101-1
CA_n1A-n28A-n78C | CA_n78C | n1 | 5, 10, 15, 20 | 0
|  | n28 | 5, 10, 15, 20
|  | n78 | See CA_n78C Bandwidth Combination Set 0 in Table 5.5A.1-1 from 38.101-1
CA_n3A-n7A-n78C | CA_n78C CA_n3A-n7A CA_n3A-n78A CA_n7A-n78A | n3 | 5, 10, 15, 20, 25, 30, 40 | 0
|  | n7 | 5, 10, 15, 20, 25, 30, 40, 50
|  | n78 | See CA_n78C Bandwidth Combination Set 0 in Table 5.5A.1-1 from 38.101-1
CA_n3A-n7B-n78C | CA_n7B CA_n78C CA_n3A-n7A CA_n3A-n78A CA_n7A-n78A | n3 | 5, 10, 15, 20, 25, 30, 40 | 0
|  | n7 | See CA_n7B Bandwidth Combination Set 0 in Table 5.5A.1-1 from 38.101-1
|  | n78 | See CA_n78C Bandwidth Combination Set 0 in Table 5.5A.1-1 from 38.101-1
CA_n3B-n7A-n78C | CA_n3A-n7A | n3 | See CA_n3B Bandwidth Combination Set 0 in Table 5.5A.1-1 from 38.101-1 | 0
|  | n7 | 5, 10, 15, 20, 25, 30, 40, 50
|  | n78 | See CA_n78C Bandwidth Combination Set 0 in Table 5.5A.1-1 from 38.101-1
CA_n3B-n7B-n78C | CA_n3A-n7A | n3 | See CA_n3B Bandwidth Combination Set 0 in Table 5.5A.1-1 from 38.101-1 | 0
|  | n7 | See CA_n7B Bandwidth Combination Set 0 in Table 5.5A.1-1 from 38.101-1
|  | n78 | See CA_n78C Bandwidth Combination Set 0 in Table 5.5A.1-1 from 38.101-1
CA_n3A-n26A-n78C | CA_n78C CA_n3A-n26A CA_n3A-n78A CA_n26A-n78A | n3 | 5, 10, 15, 20, 25, 30, 40 | 0
|  | n26 | 5, 10, 15, 20
|  | n78 | See CA_n78C Bandwidth Combination Set 0 in Table 5.5A.1-1 from 38.101-1
CA_n3A-n26(2A)-n78C | CA_n26(2A) | n3 | 5, 10, 15, 20, 25, 30, 40 | 0
|  | n26 | See CA_n26(2A) Bandwidth Combination Set 0 in Table 5.5A.2-1 from 38.101-1
|  | n78 | See CA_n78C Bandwidth Combination Set 0 in Table 5.5A.1-1 from 38.101-1
CA_n3B-n26A-n78C | CA_n78C CA_n3A-n26A CA_n3A-n78A CA_n26A-n78A | n3 | See CA_n3B Bandwidth Combination Set 0 in Table 5.5A.1-1 from 38.101-1 | 0
|  | n26 | 5, 10, 15, 20
|  | n78 | See CA_n78C Bandwidth Combination Set 0 in Table 5.5A.1-1 from 38.101-1
CA_n3B-n26(2A)-n78C | CA_n26(2A) | n3 | See CA_n3B Bandwidth Combination Set 0 in Table 5.5A.1-1 from 38.101-1 | 0
|  | n26 | See CA_n26(2A) Bandwidth Combination Set 0 in Table 5.5A.2-1 from 38.101-1
|  | n78 | See CA_n78C Bandwidth Combination Set 0 in Table 5.5A.1-1 from 38.101-1
CA_n3A-n28A-n78C | CA_n78C CA_n3A-n28A CA_n3A-n78A CA_n28A-n78A | n3 | 5, 10, 15, 20, 25, 30, 40 | 0
|  | n28 | 5, 10, 15, 20
|  | n78 | See CA_n78C Bandwidth Combination Set 0 in Table 5.5A.1-1 from 38.101-1
CA_n3B-n28A-n78C | CA_n78C CA_n3A-n28A CA_n3A-n78A CA_n28A-n78A | n3 | See CA_n3B Bandwidth Combination Set 0 in Table 5.5A.1-1 from 38.101-1 | 0
|  | n28 | 5, 10, 15, 20
|  | n78 | See CA_n78C Bandwidth Combination Set 0 in Table 5.5A.1-1 from 38.101-1
CA_n7A-n26A-n78C | CA_n78C CA_n7A-n26A CA_n7A-n78A CA_n26A-n78A | n7 | 5, 10, 15, 20, 25, 30, 40, 50 | 0
|  | n26 | 5, 10, 15, 20
|  | n78 | See CA_n78C Bandwidth Combination Set 0 in Table 5.5A.1-1 from 38.101-1
CA_n7A-n26(2A)-n78C | CA_n26(2A) | n7 | 5, 10, 15, 20, 25, 30, 40, 50 | 0
|  | n26 | See CA_n26(2A) Bandwidth Combination Set 0 in Table 5.5A.2-1 from 38.101-1
|  | n78 | See CA_n78C Bandwidth Combination Set 0 in Table 5.5A.1-1 from 38.101-1
CA_n7B-n26A-n78C | CA_n7B CA_n78C CA_n7A-n26A CA_n7A-n78A CA_n26A-n78A | n7 | See CA_n7B Bandwidth Combination Set 0 in Table 5.5A.1-1 from 38.101-1 | 0
|  | n26 | 5, 10, 15, 20
|  | n78 | See CA_n78C Bandwidth Combination Set 0 in Table 5.5A.1-1 from 38.101-1
CA_n7B-n26(2A)-n78C | CA_n7B CA_n26(2A) | n7 | See CA_n7B Bandwidth Combination Set 0 in Table 5.5A.1-1 from 38.101-1 | 0
|  | n26 | See CA_n26(2A) Bandwidth Combination Set 0 in Table 5.5A.2-1 from 38.101-1
|  | n78 | See CA_n78C Bandwidth Combination Set 0 in Table 5.5A.1-1 from 38.101-1
CA_n7A-n28A-n78C | CA_n78C CA_n7A-n28A CA_n7A-n78A CA_n28A-n78A | n7 | 5, 10, 15, 20, 25, 30, 40, 50 | 0
|  | n28 | 5, 10, 15, 20
|  | n78 | See CA_n78C Bandwidth Combination Set 0 in Table 5.5A.1-1 from 38.101-1
CA_n7B-n28A-n78C | CA_n7B CA_n78C CA_n7A-n28A CA_n7A-n78A CA_n28A-n78A | n7 | See CA_n7B Bandwidth Combination Set 0 in Table 5.5A.1-1 from 38.101-1 | 0
|  | n28 | 5, 10, 15, 20
|  | n78 | See CA_n78C Bandwidth Combination Set 0 in Table 5.5A.1-1 from 38.101-1
CA_n1A-n3A-n26(2A) | CA_n26(2A) | n1 | 5, 10, 15, 20 | 0
|  | n3 | 5, 10, 15, 20, 25, 30, 40
|  | n26 | See CA_n26(2A) Bandwidth Combination Set 0 in Table 5.5A.2-1 from 38.101-1
CA_n1A-n3B-n26(2A) | CA_n26(2A) | n1 | 5, 10, 15, 20 | 0
|  | n3 | See CA_n3B Bandwidth Combination Set 0 in Table 5.5A.1-1 from 38.101-1
|  | n26 | See CA_n26(2A) Bandwidth Combination Set 0 in Table 5.5A.2-1 from 38.101-1
CA_n1A-n7A-n26(2A) | CA_n26(2A) | n1 | 5, 10, 15, 20 | 0
|  | n7 | 5, 10, 15, 20, 25, 30, 40, 50
|  | n26 | See CA_n26(2A) Bandwidth Combination Set 0 in Table 5.5A.2-1 from 38.101-1
CA_n1A-n7B-n26(2A) | CA_n7B | n1 | 5, 10, 15, 20 | 0
|  | n7 | See CA_n7B Bandwidth Combination Set 0 in Table 5.5A.1-1 from 38.101-1
|  | n26 | See CA_n26(2A) Bandwidth Combination Set 0 in Table 5.5A.2-1 from 38.101-1
CA_n1A-n26(2A)-n78A | CA_n26(2A) | n1 | 5, 10, 15, 20 | 0
|  | n26 | See CA_n26(2A) Bandwidth Combination Set 0 in Table 5.5A.2-1 from 38.101-1
|  | n78 | 10, 15, 20, 25, 30, 40, 50, 60, 70, 80, 90, 100
CA_n1A-n26(2A)-n78(2A) | CA_n26(2A) | n1 | 5, 10, 15, 20 | 0
|  | n26 | See CA_n26(2A) Bandwidth Combination Set 0 in Table 5.5A.2-1 from 38.101-1
|  | n78 | See CA_n78(2A) Bandwidth Combination Set 2 in Table 5.5A.2-1 from 38.101-1
CA_n3A-n7A-n26(2A) | CA_n26(2A) | n3 | 5, 10, 15, 20, 25, 30, 40 | 0
|  | n7 | 5, 10, 15, 20, 25, 30, 40, 50
|  | n26 | See CA_n26(2A) Bandwidth Combination Set 0 in Table 5.5A.2-1 from 38.101-1
CA_n3A-n7B-n26(2A) | CA_n7B | n3 | 5, 10, 15, 20, 25, 30, 40 | 0
|  | n7 | See CA_n7B Bandwidth Combination Set 0 in Table 5.5A.1-1 from 38.101-1
|  | n26 | See CA_n26(2A) Bandwidth Combination Set 0 in Table 5.5A.2-1 from 38.101-1
CA_n3B-n7A-n26(2A) | CA_n26(2A) | n3 | See CA_n3B Bandwidth Combination Set 0 in Table 5.5A.1-1 from 38.101-1 | 0
|  | n7 | 5, 10, 15, 20, 25, 30, 40, 50
|  | n26 | See CA_n26(2A) Bandwidth Combination Set 0 in Table 5.5A.2-1 from 38.101-1
CA_n3B-n7B-n26(2A) | CA_n7B | n3 | See CA_n3B Bandwidth Combination Set 0 in Table 5.5A.1-1 from 38.101-1 | 0
|  | n7 | See CA_n7B Bandwidth Combination Set 0 in Table 5.5A.1-1 from 38.101-1
|  | n26 | See CA_n26(2A) Bandwidth Combination Set 0 in Table 5.5A.2-1 from 38.101-1
CA_n3A-n26(2A)-n78A | CA_n26(2A) | n3 | 5, 10, 15, 20, 25, 30, 40 | 0
|  | n26 | See CA_n26(2A) Bandwidth Combination Set 0 in Table 5.5A.2-1 from 38.101-1
|  | n78 | 10, 15, 20, 25, 30, 40, 50, 60, 70, 80, 90, 100
CA_n3A-n26(2A)-n78(2A) | CA_n26(2A) | n3 | 5, 10, 15, 20, 25, 30, 40 | 0
|  | n26 | See CA_n26(2A) Bandwidth Combination Set 0 in Table 5.5A.2-1 from 38.101-1
|  | n78 | See CA_n78(2A) Bandwidth Combination Set 2 in Table 5.5A.2-1 from 38.101-1
CA_n3B-n26(2A)-n78A | CA_n26(2A) | n3 | See CA_n3B Bandwidth Combination Set 0 in Table 5.5A.1-1 from 38.101-1 | 0
|  | n26 | See CA_n26(2A) Bandwidth Combination Set 0 in Table 5.5A.2-1 from 38.101-1
|  | n78 | 10, 15, 20, 25, 30, 40, 50, 60, 70, 80, 90, 100
CA_n3B-n26(2A)-n78(2A) | CA_n26(2A) | n3 | See CA_n3B Bandwidth Combination Set 0 in Table 5.5A.1-1 from 38.101-1 | 0
|  | n26 | See CA_n26(2A) Bandwidth Combination Set 0 in Table 5.5A.2-1 from 38.101-1
|  | n78 | See CA_n78(2A) Bandwidth Combination Set 2 in Table 5.5A.2-1 from 38.101-1
CA_n7A-n26(2A)-n78A | CA_n26(2A) | n7 | 5, 10, 15, 20, 25, 30, 40, 50 | 0
|  | n26 | See CA_n26(2A) Bandwidth Combination Set 0 in Table 5.5A.2-1 from 38.101-1
|  | n78 | 10, 15, 20, 25, 30, 40, 50, 60, 70, 80, 90, 100
CA_n7A-n26(2A)-n78(2A) | CA_n26(2A) | n7 | 5, 10, 15, 20, 25, 30, 40, 50 | 0
|  | n26 | See CA_n26(2A) Bandwidth Combination Set 0 in Table 5.5A.2-1 from 38.101-1
|  | n78 | See CA_n78(2A) Bandwidth Combination Set 2 in Table 5.5A.2-1 from 38.101-1
CA_n7B-n26(2A)-n78A | CA_n7B | n7 | See CA_n7B Bandwidth Combination Set 0 in Table 5.5A.1-1 from 38.101-1 | 0
|  | n26 | See CA_n26(2A) Bandwidth Combination Set 0 in Table 5.5A.2-1 from 38.101-1
|  | n78 | 10, 15, 20, 25, 30, 40, 50, 60, 70, 80, 90, 100
CA_n7B-n26(2A)-n78(2A) | CA_n7B | n7 | See CA_n7B Bandwidth Combination Set 0 in Table 5.5A.1-1 from 38.101-1 | 0
|  | n26 | See CA_n26(2A) Bandwidth Combination Set 0 in Table 5.5A.2-1 from 38.101-1
|  | n78 | See CA_n78(2A) Bandwidth Combination Set 2 in Table 5.5A.2-1 from 38.101-1
CA_n1A-n3B-n7A | CA_n1A-n3A | n1 | 5, 10, 15, 20 | 0
|  | n3 | See CA_n3B Bandwidth Combination Set 0 in Table 5.5A.1-1 from 38.101-1
|  | n7 | 5, 10, 15, 20, 25, 30, 40, 50
CA_n7A-n66A-n71A | CA_n7A-n71A CA_n7A-n66A CA_n66A-n71A | n7 | n7 channel bandwidths in Table 5.3.5-1 | 4 and 5
|  | n66 | n66 channel bandwidths in Table 5.3.5-1
|  | n71 | n71 channel bandwidths in Table 5.3.5-1
CA_n5A-n7A-n66A | CA_n5A-n7A CA_n5A-n66A CA_n7A-n66A | n5 | n5 channel bandwidths in Table 5.3.5-1 | 4 and 5
|  | n7 | n7 channel bandwidths in Table 5.3.5-1
|  | n66 | n66 channel bandwidths in Table 5.3.5-1
CA_n7A-n66A-n77(2A) | CA_n77(2A) | n7 | n7 channel bandwidths in Table 5.3.5-1 | 4 and 5
|  | n66 | n66 channel bandwidths in Table 5.3.5-1
|  | n77 | CA_n77(2A)_BCS4 and 5
CA_n25A-n41C-n77A | CA_n25A-n41C CA_n41C-n77A | n25 | n25 channel bandwidths in Table 5.3.5-1 | 4 and 5
|  | n41 | CA_n41C BCS 4 and 5
|  | n77 | n77 channel bandwidths in Table 5.3.5-1
CA_n25(2A)-n66(2A)-n71B | CA_n25A-n66A CA_n25A-n71A CA_n66A-n71A | n25 | CA_n25(2A) BCS 4 and 5 | 4 and 5
|  | n66 | CA_n66(2A) BCS 4 and 5
|  | n71 | CA_n71B BCS 4 and 5
CA_n25(2A)-n66A-n85A | CA_n25A-n66A CA_n25A-n85A CA_n66A-n85A | n25 | CA_n25(2A) BCS 4 and 5 | 4 and 5
|  | n66 | n66 channel bandwidths in Table 5.3.5-1
|  | n85 | n85 channel bandwidths in Table 5.3.5-1
CA_n25A-n66(2A)-n85A | CA_n25A-n66A CA_n25A-n85A CA_n66A-n85A | n25 | n25 channel bandwidths in Table 5.3.5-1 | 4 and 5
|  | n66 | CA_n66(2A) BCS 4 and 5
|  | n85 | n85 channel bandwidths in Table 5.3.5-1
CA_n25(2A)-n71A-n85A | CA_n25A-n71A CA_n25A-n85A | n25 | CA_n25(2A) BCS 4 and 5 | 4 and 5
|  | n71 | n71 channel bandwidths in Table 5.3.5-1
|  | n85 | n85 channel bandwidths in Table 5.3.5-1
CA_n25A-n71(2A)-n85A | CA_n25A-n71A CA_n25A-n85A | n25 | n25 channel bandwidths in Table 5.3.5-1 | 4 and 5
|  | n71 | CA_n71(2A) BCS 4 and 5
|  | n85 | n85 channel bandwidths in Table 5.3.5-1
CA_n25A-n71B-n85A | CA_n25A-n71A CA_n25A-n85A | n25 | n25 channel bandwidths in Table 5.3.5-1 | 4 and 5
|  | n71 | CA_n71B BCS 4 and 5
|  | n85 | n85 channel bandwidths in Table 5.3.5-1
CA_n41C-n66A-n77A | CA_n41C-n66A CA_n41C-n77A | n41 | CA_n41C BCS 4 and 5 | 4 and 5
|  | n66 | n66 channel bandwidths in Table 5.3.5-1
|  | n77 | n77 channel bandwidths in Table 5.3.5-1
CA_n41C-n71A-n77A | CA_n41C-n71A CA_n41C-n77A | n41 | CA_n41C BCS 4 and 5 | 4 and 5
|  | n71 | n71 channel bandwidths in Table 5.3.5-1
|  | n77 | n77 channel bandwidths in Table 5.3.5-1
CA_n66(2A)-n71A-n85A | CA_n66A-n71A CA_n66A-n85A | n66 | CA_n66(2A) BCS 4 and 5 | 4 and 5
|  | n71 | n71 channel bandwidths in Table 5.3.5-1
|  | n85 | n85 channel bandwidths in Table 5.3.5-1
CA_n66A-n71(2A)-n85A | CA_n66A-n71A CA_n66A-n85A | n66 | n66 channel bandwidths in Table 5.3.5-1 | 4 and 5
|  | n71 | CA_n71(2A) BCS 4 and 5
|  | n85 | n85 channel bandwidths in Table 5.3.5-1
CA_n66A-n71B-n85A | CA_n66A-n71A CA_n66A-n85A | n66 | n66 channel bandwidths in Table 5.3.5-1 | 4 and 5
|  | n71 | CA_n71B BCS 4 and 5
|  | n85 | n85 channel bandwidths in Table 5.3.5-1
CA_n1A-n5A-n105A | CA_n1A-n5A | n1 | 5, 10,15, 20, 25, 30, 40, 45, 50 | 0
|  | n5 | 5,10,15, 20, 25
| CA_n1A-n105A | n1 | 5, 10,15, 20, 25, 30, 40, 45, 50 | 0
|  | n105 | 5, 10,15, 20, 25, 30, 35
| CA_n5A-n105A | n5 | 5,10,15, 20, 25 | 0
|  | n105 | 5, 10,15, 20, 25, 30, 35
CA_n5A-n7A-n105A | CA_n5A-n7A | n5 | 5,10,15, 20, 25 | 0
|  | n7 | 5, 10,15, 20, 25, 30, 35, 40, 50
| CA_n5A-n105A | n5 | 5,10,15, 20, 25 | 0
|  | n105 | 5, 10,15, 20, 25, 30, 35
| CA_n7A-n105A | n7 | 5, 10,15, 20, 25, 30, 35, 40, 50 | 0
|  | n105 | 5, 10,15, 20, 25, 30, 35
CA_n5A-n40A-n105A | CA_n5A-n40A | n5 | 5,10,15, 20, 25 | 0
|  | n40 | 10, 15, 20, 25, 30, 40, 50, 60, 70, 80, 90, 100
| CA_n5A-n105A | n5 | 5,10,15, 20, 25 | 0
|  | n105 | 5, 10,15, 20, 25, 30, 35
| CA_n40A-n105A | n40 | 10, 15, 20, 25, 30, 40, 50, 60, 70, 80, 90, 100 | 0
|  | n105 | 5, 10,15, 20, 25, 30, 35
CA_n5A-n78A-n105A | CA_n5A-n78A | n5 | 5,10,15, 20, 25 | 0
|  | n78 | 10, 15, 20, 25, 30, 40, 50, 60, 70, 80, 90, 100
| CA_n5A-n105A | n5 | 5,10,15, 20, 25 | 0
|  | n105 | 5, 10,15, 20, 25, 30, 35
| CA_n78A-n105A | n78 | 10, 15, 20, 25, 30, 40, 50, 60, 70, 80, 90, 100 | 0
|  | n105 | 5, 10,15, 20, 25, 30, 35
CA_n1A-n5A-n40A | CA_n1A-n5A | n1 | 5, 10,15, 20, 25, 30, 40, 50 | 0
|  | n5 | 5,10,15, 20, 25
| CA_n1A-n40A | n1 | 5, 10,15, 20, 25, 30, 40, 50 | 0
|  | n40 | 10, 15, 20, 25, 30, 40, 50, 60, 70, 80, 90, 100
| CA_n5A-n40A | n5 | 5,10,15, 20, 25 | 0
|  | n40 | 10, 15, 20, 25, 30, 40, 50, 60, 70, 80, 90, 100
CA_n5A-n7A-n40A | CA_n5A-n7A | n5 | 5,10,15, 20, 25 | 0
|  | n7 | 5, 10,15, 20, 25, 30, 35, 40, 50
| CA_n5A-n40A | n5 | 5,10,15, 20, 25 | 0
|  | n40 | 10, 15, 20, 25, 30, 40, 50, 60, 70, 80, 90, 100
| CA_n7A-n40A | n7 | 5, 10,15, 20, 25, 30, 35, 40, 50 | 0
|  | n40 | 10, 15, 20, 25, 30, 40, 50, 60, 70, 80, 90, 100
CA_n7A-n28A-n40A | CA_n7A-n28A | n7 | 5, 10,15, 20, 25, 30, 35, 40, 50 | 0
|  | n28 | 5,10,15, 20, 25, 30
| CA_n7A-n40A | n7 | 5, 10,15, 20, 25, 30, 35, 40, 50 | 0
|  | n40 | 10, 15, 20, 25, 30, 40, 50, 60, 70, 80, 90, 100
| CA_n28A-n40A | n28 | 5,10,15, 20, 25, 30 | 0
|  | n40 | 10, 15, 20, 25, 30, 40, 50, 60, 70, 80, 90, 100
CA_n1A-n3B-n78(2A) | CA_n78(2A) | n1 | See n1 channel bandwidths in Table 5.3.5-1 from 38.101-1 | 4 and 5
|  | n3 | See CA_n3B Bandwidth Combination Set 4 and 5 in Table 5.5A.1-1 from 38.101-1
|  | n78 | See CA_n78(2A) Bandwidth Combination Set 4 and 5 in Table 5.5A.2-1 from 38.101-1
CA_n1A-n7B-n78(2A) | CA_n78(2A) | n1 | See n1 channel bandwidths in Table 5.3.5-1 from 38.101-1 | 4 and 5
|  | n7 | See CA_n7B Bandwidth Combination Set 4 and 5 in Table 5.5A.1-1 from 38.101-1
|  | n78 | See CA_n78(2A) Bandwidth Combination Set 4 and 5 in Table 5.5A.2-1 from 38.101-1
CA_n3A-n7B-n78(2A) | CA_n78(2A) | n3 | See n3 channel bandwidths in Table 5.3.5-1 from 38.101-1 | 4 and 5
|  | n7 | See CA_n7B Bandwidth Combination Set 4 and 5 in Table 5.5A.1-1 from 38.101-1
|  | n78 | See CA_n78(2A) Bandwidth Combination Set 4 and 5 in Table 5.5A.2-1 from 38.101-1
CA_n3B-n7A-n78(2A) | CA_n78(2A) | n3 | See CA_n3B Bandwidth Combination Set 4 and 5 in Table 5.5A.1-1 from 38.101-1 | 4 and 5
|  | n7 | See n7 channel bandwidths in Table 5.3.5-1 from 38.101-1
|  | n78 | See CA_n78(2A) Bandwidth Combination Set 4 and 5 in Table 5.5A.2-1 from 38.101-1
CA_n3B-n7B-n78(2A) | CA_n78(2A) | n3 | See CA_n3B Bandwidth Combination Set 4 and 5 in Table 5.5A.1-1 from 38.101-1 | 4 and 5
|  | n7 | See CA_n7B Bandwidth Combination Set 4 and 5 in Table 5.5A.1-1 from 38.101-1
|  | n78 | See CA_n78(2A) Bandwidth Combination Set 4 and 5 in Table 5.5A.2-1 from 38.101-1
CA_n1A-n26A-n78(2A) | CA_n78(2A) | n1 | See n1 channel bandwidths in Table 5.3.5-1 from 38.101-1 | 4 and 5
|  | n26 | See n26 channel bandwidths in Table 5.3.5-1 from 38.101-1
|  | n78 | See CA_n78(2A) Bandwidth Combination Set 4 and 5 in Table 5.5A.2-1 from 38.101-1
CA_n3A-n26A-n78(2A) | CA_n78(2A) | n3 | See n3 channel bandwidths in Table 5.3.5-1 from 38.101-1 | 4 and 5
|  | n26 | See n26 channel bandwidths in Table 5.3.5-1 from 38.101-1
|  | n78 | See CA_n78(2A) Bandwidth Combination Set 4 and 5 in Table 5.5A.2-1 from 38.101-1
CA_n3B-n26A-n78(2A) | CA_n78(2A) | n3 | See CA_n3B Bandwidth Combination Set 4 and 5 in Table 5.5A.1-1 from 38.101-1 | 4 and 5
|  | n26 | See n26 channel bandwidths in Table 5.3.5-1 from 38.101-1
|  | n78 | See CA_n78(2A) Bandwidth Combination Set 4 and 5 in Table 5.5A.2-1 from 38.101-1
CA_n7A-n26A-n78(2A) | CA_n78(2A) | n7 | See n7 channel bandwidths in Table 5.3.5-1 from 38.101-1 | 4 and 5
|  | n26 | See n26 channel bandwidths in Table 5.3.5-1 from 38.101-1
|  | n78 | See CA_n78(2A) Bandwidth Combination Set 4 and 5 in Table 5.5A.2-1 from 38.101-1
CA_n7B-n26A-n78(2A) | CA_n78(2A) | n7 | See CA_n7B Bandwidth Combination Set 4 and 5 in Table 5.5A.1-1 from 38.101-1 | 4 and 5
|  | n26 | See n26 channel bandwidths in Table 5.3.5-1 from 38.101-1
|  | n78 | See CA_n78(2A) Bandwidth Combination Set 4 and 5 in Table 5.5A.2-1 from 38.101-1
CA_n1A-n26(2A)-n78(2A) | CA_n78(2A) | n1 | 5, 10, 15, 20 | 0
|  | n26 | See CA_n26(2A) Bandwidth Combination Set 0 in Table 5.5A.2-1 from 38.101-1
|  | n78 | See CA_n78(2A) Bandwidth Combination Set 0 in Table 5.5A.2-1 from 38.101-1
CA_n3A-n26(2A)-n78(2A) | CA_n78(2A) | n3 | 5, 10, 15, 20, 25, 30 | 0
|  | n26 | See CA_n26(2A) Bandwidth Combination Set 0 in Table 5.5A.2-1 from 38.101-1
|  | n78 | See CA_n78(2A) Bandwidth Combination Set 0 in Table 5.5A.2-1 from 38.101-1
CA_n3B-n26(2A)-n78(2A) | CA_n78(2A) | n3 | See CA_n3B Bandwidth Combination Set0 in Table 5.5A.1-1 from 38.101-1 | 0
|  | n26 | See CA_n26(2A) Bandwidth Combination Set 0 in Table 5.5A.2-1 from 38.101-1
|  | n78 | See CA_n78(2A) Bandwidth Combination Set0 in Table 5.5A.2-1 from 38.101-1
CA_n7A-n26(2A)-n78(2A) | CA_n78(2A) | n7 | 5, 10, 15, 20, 25, 30, 40, 50 | 0
|  | n26 | See CA_n26(2A) Bandwidth Combination Set 0 in Table 5.5A.2-1 from 38.101-1
|  | n78 | See CA_n78(2A) Bandwidth Combination Set 0 in Table 5.5A.2-1 from 38.101-1
CA_n7B-n26(2A)-n78(2A) | CA_n78(2A) | n7 | See CA_n7B Bandwidth Combination Set 0 in Table 5.5A.1-1 from 38.101-1 | 0
|  | n26 | See CA_n26(2A) Bandwidth Combination Set 0 in Table 5.5A.2-1 from 38.101-1
|  | n78 | See CA_n78(2A) Bandwidth Combination Set 0 in Table 5.5A.2-1 from 38.101-1
CA_n25(2A)-n41C-n66A | CA_n25A-n41C CA_n41C-n66A | n25 | CA_n25(2A) BCS 4 and 5 | 4 and 5
|  | n41 | CA_n41C BCS 4 and 5
|  | n66 | n66 channel bandwidths in Table 5.3.5-1
CA_n25A-n41C-n66(2A) | CA_n25A-n41C CA_n41C-n66A | n25 | n25 channel bandwidths in Table 5.3.5-1 | 4 and 5
|  | n41 | CA_n41C BCS 4 and 5
|  | n66 | CA_n66(2A) BCS 4 and 5
CA_n25(2A)-n41C-n71A | CA_n25A-n41C CA_n41C-n71A | n25 | CA_n25(2A) BCS 4 and 5 | 4 and 5
|  | n41 | CA_n41C BCS 4 and 5
|  | n71 | n71 channel bandwidths in Table 5.3.5-1
CA_n25A-n41C-n71(2A) | CA_n25A-n41C CA_n41C-n71A | n25 | n25 channel bandwidths in Table 5.3.5-1 | 4 and 5
|  | n41 | CA_n41C BCS 4 and 5
|  | n71 | CA_n71(2A) BCS 4 and 5
CA_n25A-n41C-n71B | CA_n25A-n41C CA_n41C-n71A | n25 | n25 channel bandwidths in Table 5.3.5-1 | 4 and 5
|  | n41 | CA_n41C BCS 4 and 5
|  | n71 | CA_n71B BCS 4 and 5
CA_n25(2A)-n66(2A)-n71(2A) | CA_n25A-n66A CA_n25A-n71A CA_n66A-n71A | n25 | CA_n25(2A) BCS 4 and 5 | 4 and 5
|  | n66 | CA_n66(2A) BCS 4 and 5
|  | n71 | CA_n71(2A) BCS 4 and 5
CA_n25(3A)-n66A-n71A | CA_n25A-n66A CA_n25A-n71A CA_n66A-n71A | n25 | CA_n25(3A) BCS 4 and 5 | 4 and 5
|  | n66 | n66 channel bandwidths in Table 5.3.5-1
|  | n71 | n71 channel bandwidths in Table 5.3.5-1
CA_n41C-n66(2A)-n71A | CA_n41C-n66A CA_n41C-n71A | n41 | CA_n41C BCS 4 and 5 | 4 and 5
|  | n66 | CA_n66(2A) BCS 4 and 5
|  | n71 | n71 channel bandwidths in Table 5.3.5-1
CA_n41C-n66A-n71(2A) | CA_n41C-n66A CA_n41C-n71A | n41 | CA_n41C BCS 4 and 5 | 4 and 5
|  | n66 | n66 channel bandwidths in Table 5.3.5-1
|  | n71 | CA_n71(2A) BCS 4 and 5
CA_n41C-n66A-n71A | CA_n41C-n66A CA_n41C-n71A | n41 | CA_n41C BCS 4 and 5 | 4 and 5
|  | n66 | n66 channel bandwidths in Table 5.3.5-1
|  | n71 | n71 channel bandwidths in Table 5.3.5-1
CA_n41C-n66A-n71B | CA_n41C-n66A CA_n41C-n71A | n41 | CA_n41C BCS 4 and 5 | 4 and 5
|  | n66 | n66 channel bandwidths in Table 5.3.5-1
|  | n71 | CA_n71B BCS 4 and 5
CA_n2A-n5A-n66A | - | n2 | n2 channel bandwidths in Table 5.3.5-1 | 4 and 5
|  | n5 | n5 channel bandwidths in Table 5.3.5-1
|  | n66 | n66 channel bandwidths in Table 5.3.5-1
CA_n2A-n5A-n66A | CA_n2A-n5A | n2 | n2 channel bandwidths in Table 5.3.5-1 | 4 and 5
| CA_n2A-n66A | n5 | n5 channel bandwidths in Table 5.3.5-1
| CA_n5A-n66A | n66 | n66 channel bandwidths in Table 5.3.5-1
CA_n2(2A)-n5A-n66A | - | n2 | See CA_n2(2A) Bandwidth Combination Set in Table 5.5A.2-1 | 4 and 5
|  | n5 | n5 channel bandwidths in Table 5.3.5-1
|  | n66 | n66 channel bandwidths in Table 5.3.5-1
CA_n2(2A)-n5A-n66A | CA_n2A-n5A | n2 | See CA_n2(2A) Bandwidth Combination Set in Table 5.5A.2-1 | 4 and 5
| CA_n2A-n66A | n5 | n5 channel bandwidths in Table 5.3.5-1
| CA_n5A-n66A | n66 | n66 channel bandwidths in Table 5.3.5-1
CA_n2A-n5B-n66A | - | n2 | n2 channel bandwidths in Table 5.3.5-1 | 4 and 5
|  | n5 | See CA_n5B Bandwidth Combination Set in FR1 Intra-band CA BCS table tab
|  | n66 | n66 channel bandwidths in Table 5.3.5-1
CA_n2A-n5B-n66A | CA_n2A-n5A | n2 | n2 channel bandwidths in Table 5.3.5-1 | 4 and 5
| CA_n2A-n66A | n5 | See CA_n5B Bandwidth Combination Set in FR1 Intra-band CA BCS table tab
| CA_n5A-n66A | n66 | n66 channel bandwidths in Table 5.3.5-1
CA_n2A-n5A-n66(2A) | - | n2 | n2 channel bandwidths in Table 5.3.5-1 | 4 and 5
|  | n5 | n5 channel bandwidths in Table 5.3.5-1
|  | n66 | See CA_n66(2A) Bandwidth Combination Set in Table 5.5A.2-1
CA_n2A-n5A-n66(2A) | CA_n2A-n5A | n2 | n2 channel bandwidths in Table 5.3.5-1 | 4 and 5
| CA_n2A-n66A | n5 | n5 channel bandwidths in Table 5.3.5-1
| CA_n5A-n66A | n66 | See CA_n66(2A) Bandwidth Combination Set in Table 5.5A.2-1
CA_n2A-n5A-n48A | - | n2 | n2 channel bandwidths in Table 5.3.5-1 | 4 and 5
|  | n5 | n5 channel bandwidths in Table 5.3.5-1
|  | n48 | n48 channel bandwidths in Table 5.3.5-1
CA_n2A-n5A-n48A | CA_n2A-n5A | n2 | n2 channel bandwidths in Table 5.3.5-1 | 4 and 5
| CA_n2A-n48A | n5 | n5 channel bandwidths in Table 5.3.5-1
| CA_n5A-n48A | n48 | n48 channel bandwidths in Table 5.3.5-1
CA_n2A-n5B-n48A | - | n2 | n2 channel bandwidths in Table 5.3.5-1 | 4 and 5
|  | n5 | See CA_n5B Bandwidth Combination Set in FR1 Intra-band CA BCS table tab
|  | n48 | n48 channel bandwidths in Table 5.3.5-1
CA_n2A-n5B-n48A | CA_n2A-n5A | n2 | n2 channel bandwidths in Table 5.3.5-1 | 4 and 5
| CA_n2A-n48A | n5 | See CA_n5B Bandwidth Combination Set in FR1 Intra-band CA BCS table tab
| CA_n5A-n48A | n48 | n48 channel bandwidths in Table 5.3.5-1
CA_n2A-n5A-n77A | - | n2 | n2 channel bandwidths in Table 5.3.5-1 | 4 and 5
|  | n5 | n5 channel bandwidths in Table 5.3.5-1
|  | n77 | n77 channel bandwidths in Table 5.3.5-1
CA_n2A-n5A-n77A | CA_n2A-n5A | n2 | n2 channel bandwidths in Table 5.3.5-1 | 4 and 5
| CA_n2A-n77A | n5 | n5 channel bandwidths in Table 5.3.5-1
| CA_n5A-n77A | n77 | n77 channel bandwidths in Table 5.3.5-1
CA_n2A-n5B-n77A | - | n2 | n2 channel bandwidths in Table 5.3.5-1 | 4 and 5
|  | n5 | n5 channel bandwidths in Table 5.3.5-1
|  | n77 | n77 channel bandwidths in Table 5.3.5-1
CA_n2A-n5B-n77A | CA_n2A-n5A | n2 | n2 channel bandwidths in Table 5.3.5-1 | 4 and 5
| CA_n2A-n77A | n5 | n5 channel bandwidths in Table 5.3.5-1
| CA_n5A-n77A | n77 | n77 channel bandwidths in Table 5.3.5-1
CA_n2A-n48A-n66A | - | n2 | n2 channel bandwidths in Table 5.3.5-1 | 4 and 5
|  | n48 | n48 channel bandwidths in Table 5.3.5-1
|  | n66 | n66 channel bandwidths in Table 5.3.5-1
CA_n2A-n48A-n66A | CA_n2A-n48A | n2 | n2 channel bandwidths in Table 5.3.5-1 | 4 and 5
| CA_n2A-n66A | n48 | n48 channel bandwidths in Table 5.3.5-1
| CA_n48A-n66A | n66 | n66 channel bandwidths in Table 5.3.5-1
CA_n2A-n48A-n66(2A) | - | n2 | n2 channel bandwidths in Table 5.3.5-1 | 4 and 5
|  | n48 | n48 channel bandwidths in Table 5.3.5-1
|  | n66 | See CA_n66(2A) Bandwidth Combination Set in Table 5.5A.2-1
CA_n2A-n48A-n66(2A) | CA_n2A-n48A | n2 | n2 channel bandwidths in Table 5.3.5-1 | 4 and 5
| CA_n2A-n66A | n48 | n48 channel bandwidths in Table 5.3.5-1
| CA_n48A-n66A | n66 | See CA_n66(2A) Bandwidth Combination Set in Table 5.5A.2-1
CA_n2A-n66(2A)-n77A | - | n2 | n2 channel bandwidths in Table 5.3.5-1 | 4 and 5
|  | n66 | See CA_n66(2A) Bandwidth Combination Set in Table 5.5A.2-1
|  | n77 | n77 channel bandwidths in Table 5.3.5-1
CA_n2A-n66(2A)-n77A | CA_n66A-n77A | n2 | n2 channel bandwidths in Table 5.3.5-1 | 4 and 5
| CA_n2A-n66A | n66 | See CA_n66(2A) Bandwidth Combination Set in Table 5.5A.2-1
| CA_n2A-n77A7 | n77 | n77 channel bandwidths in Table 5.3.5-1
CA_n2(2A)-n5A-n48A | - | n2 | See CA_n2(2A) Bandwidth Combination Set in Table 5.5A.2-1 | 4 and 5
|  | n5 | n5 channel bandwidths in Table 5.3.5-1
|  | n48 | n48 channel bandwidths in Table 5.3.5-1
CA_n2(2A)-n5A-n48A | CA_n2A-n5A | n2 | See CA_n2(2A) Bandwidth Combination Set in Table 5.5A.2-1 | 4 and 5
| CA_n2A-n48A | n5 | n5 channel bandwidths in Table 5.3.5-1
| CA_n5A-n48A | n48 | n48 channel bandwidths in Table 5.3.5-1
CA_n2(2A)-n5A-n77A | - | n2 | See CA_n2(2A) Bandwidth Combination Set in Table 5.5A.2-1 | 4 and 5
|  | n5 | n5 channel bandwidths in Table 5.3.5-1
|  | n77 | n77 channel bandwidths in Table 5.3.5-1
CA_n2(2A)-n5A-n77A | CA_n2A-n5A | n2 | See CA_n2(2A) Bandwidth Combination Set in Table 5.5A.2-1 | 4 and 5
| CA_n2A-n77A | n5 | n5 channel bandwidths in Table 5.3.5-1
| CA_n5A-n77A | n77 | n77 channel bandwidths in Table 5.3.5-1
CA_n2(2A)-n48A-n66A | - | n2 | See CA_n2(2A) Bandwidth Combination Set in Table 5.5A.2-1 | 4 and 5
|  | n48 | n48 channel bandwidths in Table 5.3.5-1
|  | n66 | n66 channel bandwidths in Table 5.3.5-1
CA_n2(2A)-n48A-n66A | CA_n2A-n48A | n2 | See CA_n2(2A) Bandwidth Combination Set in Table 5.5A.2-1 | 4 and 5
| CA_n2A-n66A | n48 | n48 channel bandwidths in Table 5.3.5-1
| CA_n48A-n66A | n66 | n66 channel bandwidths in Table 5.3.5-1
CA_n2(2A)-n66A-n77A | - | n2 | See CA_n2(2A) Bandwidth Combination Set in Table 5.5A.2-1 | 4 and 5
|  | n66 | n66 channel bandwidths in Table 5.3.5-1
|  | n77 | n77 channel bandwidths in Table 5.3.5-1
CA_n2(2A)-n66A-n77A | CA_n2A-n66A | n2 | See CA_n2(2A) Bandwidth Combination Set in Table 5.5A.2-1 | 4 and 5
| CA_n2A-n77A | n66 | n66 channel bandwidths in Table 5.3.5-1
| CA_n66A-n77A | n77 | n77 channel bandwidths in Table 5.3.5-1
CA_n5A-n48A-n66(2A) | - | n5 | n5 channel bandwidths in Table 5.3.5-1 | 4 and 5
|  | n48 | n48 channel bandwidths in Table 5.3.5-1
|  | n66 | See CA_n66(2A) Bandwidth Combination Set in Table 5.5A.2-1
CA_n5A-n48A-n66(2A) | CA_n5A-n48A | n5 | n5 channel bandwidths in Table 5.3.5-1 | 4 and 5
| CA_n5A-n66A | n48 | n48 channel bandwidths in Table 5.3.5-1
| CA_n48A-n66A | n66 | See CA_n66(2A) Bandwidth Combination Set in Table 5.5A.2-1
CA_n5B-n48A-n66A | - | n5 | See CA_n5B Bandwidth Combination Set in FR1 Intra-band CA BCS table tab | 4 and 5
|  | n48 | n48 channel bandwidths in Table 5.3.5-1
|  | n66 | n66 channel bandwidths in Table 5.3.5-1
CA_n5B-n48A-n66A | CA_n5A-n48A | n5 | See CA_n5B Bandwidth Combination Set in FR1 Intra-band CA BCS table tab | 4 and 5
| CA_n5A-n66A | n48 | n48 channel bandwidths in Table 5.3.5-1
| CA_n48A-n66A | n66 | n66 channel bandwidths in Table 5.3.5-1
CA_n5B-n66A-n77A | - | n5 | See CA_n5B Bandwidth Combination Set in FR1 Intra-band CA BCS table tab | 4 and 5
|  | n66 | n66 channel bandwidths in Table 5.3.5-1
|  | n77 | n77 channel bandwidths in Table 5.3.5-1
CA_n5B-n66A-n77A | CA_n5A-n66A | n5 | See CA_n5B Bandwidth Combination Set in FR1 Intra-band CA BCS table tab | 4 and 5
| CA_n5A-n77A | n66 | n66 channel bandwidths in Table 5.3.5-1
| CA_n66A-n77A | n77 | n77 channel bandwidths in Table 5.3.5-1
CA_n2A-n66A-n77A | - | n2 | n2 channel bandwidths in Table 5.3.5-1 | 4 and 5
|  | n66 | n66 channel bandwidths in Table 5.3.5-1
|  | n77 | n77 channel bandwidths in Table 5.3.5-1
CA_n2A-n66A-n77A | CA_n2A-n66A | n2 | n2 channel bandwidths in Table 5.3.5-1 | 4 and 5
| CA_n2A-n77A | n66 | n66 channel bandwidths in Table 5.3.5-1
| CA_n66A-n77A | n77 | n77 channel bandwidths in Table 5.3.5-1
CA_n2(2A)-n48A-n66(2A) | - | n2 | See CA_n2(2A) Bandwidth Combination Set in Table 5.5A.2-1 | 4 and 5
|  | n48 | n48 channel bandwidths in Table 5.3.5-1
|  | n66 | See CA_n66(2A) Bandwidth Combination Set in Table 5.5A.2-1
CA_n2(2A)-n48A-n66(2A) | CA_n2A-n48A | n2 | See CA_n2(2A) Bandwidth Combination Set in Table 5.5A.2-1 | 4 and 5
| CA_n2A-n66A | n48 | n48 channel bandwidths in Table 5.3.5-1
| CA_n48A-n66A | n66 | See CA_n66(2A) Bandwidth Combination Set in Table 5.5A.2-1
CA_n2(2A)-n66(2A)-n77A | - | n2 | See CA_n2(2A) Bandwidth Combination Set in Table 5.5A.2-1 | 4 and 5
|  | n66 | See CA_n66(2A) Bandwidth Combination Set in Table 5.5A.2-1
|  | n77 | n77 channel bandwidths in Table 5.3.5-1
CA_n2(2A)-n66(2A)-n77A | CA_n2A-n66A | n2 | See CA_n2(2A) Bandwidth Combination Set in Table 5.5A.2-1 | 4 and 5
| CA_n2A-n77A | n66 | See CA_n66(2A) Bandwidth Combination Set in Table 5.5A.2-1
| CA_n66A-n77A | n77 | n77 channel bandwidths in Table 5.3.5-1
CA_n5B-n48A-n66(2A) | - | n5 | See CA_n5B Bandwidth Combination Set in FR1 Intra-band CA BCS table tab | 4 and 5
|  | n48 | n48 channel bandwidths in Table 5.3.5-1
|  | n66 | See CA_n66(2A) Bandwidth Combination Set in Table 5.5A.2-1
CA_n5B-n48A-n66(2A) | CA_n5A-n48A | n5 | See CA_n5B Bandwidth Combination Set in FR1 Intra-band CA BCS table tab | 4 and 5
| CA_n5A-n66A | n48 | n48 channel bandwidths in Table 5.3.5-1
| CA_n48A-n66A | n66 | See CA_n66(2A) Bandwidth Combination Set in Table 5.5A.2-1
CA_n5B-n66(2A)-n77A | - | n5 | See CA_n5B Bandwidth Combination Set in FR1 Intra-band CA BCS table tab | 4 and 5
|  | n66 | See CA_n66(2A) Bandwidth Combination Set in Table 5.5A.2-1
|  | n77 | n77 channel bandwidths in Table 5.3.5-1
CA_n5B-n66(2A)-n77A | CA_n5A-n66A | n5 | See CA_n5B Bandwidth Combination Set in FR1 Intra-band CA BCS table tab | 4 and 5
| CA_n5A-n77A | n66 | See CA_n66(2A) Bandwidth Combination Set in Table 5.5A.2-1
| CA_n66A-n77A | n77 | n77 channel bandwidths in Table 5.3.5-1
CA_n2A-n5A-n48(2A) | - | n2 | n2 channel bandwidths in Table 5.3.5-1 | 4 and 5
|  | n5 | n5 channel bandwidths in Table 5.3.5-1
|  | n48 | See CA_n48(2A) Bandwidth Combination Set in Table 5.5A.2-1
CA_n2A-n5A-n48(2A) | CA_n2A-n5A | n2 | n2 channel bandwidths in Table 5.3.5-1 | 4 and 5
| CA_n2A-n48A | n5 | n5 channel bandwidths in Table 5.3.5-1
| CA_n5A-n48A | n48 | See CA_n48(2A) Bandwidth Combination Set in Table 5.5A.2-1
CA_n2A-n5B-n48(2A) | - | n2 | n2 channel bandwidths in Table 5.3.5-1 | 4 and 5
|  | n5 | See CA_n5B Bandwidth Combination Set in FR1 Intra-band CA BCS table tab
|  | n48 | See CA_n48(2A) Bandwidth Combination Set in Table 5.5A.2-1
CA_n2A-n5B-n48(2A) | CA_n2A-n5A | n2 | n2 channel bandwidths in Table 5.3.5-1 | 4 and 5
| CA_n2A-n48A | n5 | See CA_n5B Bandwidth Combination Set in FR1 Intra-band CA BCS table tab
| CA_n5A-n48A | n48 | See CA_n48(2A) Bandwidth Combination Set in Table 5.5A.2-1
CA_n5B-n48(2A)-n66A | - | n5 | See CA_n5B Bandwidth Combination Set in FR1 Intra-band CA BCS table tab | 4 and 5
|  | n48 | See CA_n48(2A) Bandwidth Combination Set in Table 5.5A.2-1
|  | n66 | n66 channel bandwidths in Table 5.3.5-1
CA_n5B-n48(2A)-n66A | CA_n5A-n48A | n5 | See CA_n5B Bandwidth Combination Set in FR1 Intra-band CA BCS table tab | 4 and 5
| CA_n5A-n66A | n48 | See CA_n48(2A) Bandwidth Combination Set in Table 5.5A.2-1
| CA_n48A-n66A | n66 | n66 channel bandwidths in Table 5.3.5-1
CA_n2A-n5A-n48B | - | n2 | n2 channel bandwidths in Table 5.3.5-1 | 4 and 5
|  | n5 | n5 channel bandwidths in Table 5.3.5-1
|  | n48 | See CA_n48B Bandwidth Combination Set in Table 5.5A.1-1
CA_n2A-n5A-n48B | CA_n2A-n5A | n2 | n2 channel bandwidths in Table 5.3.5-1 | 4 and 5
| CA_n2A-n48A | n5 | n5 channel bandwidths in Table 5.3.5-1
| CA_n5A-n48A CA_n48B | n48 | See CA_n48B Bandwidth Combination Set in Table 5.5A.1-1
CA_n5B-n48B-n66A | - | n5 | See CA_n5B Bandwidth Combination Set in FR1 Intra-band CA BCS table tab | 4 and 5
|  | n48 | See CA_n48B Bandwidth Combination Set in Table 5.5A.1-1
|  | n66 | n66 channel bandwidths in Table 5.3.5-1
CA_n5B-n48B-n66A | CA_n48B CA_n5A-n48A | n5 | See CA_n5B Bandwidth Combination Set in FR1 Intra-band CA BCS table tab | 4 and 5
| CA_n5A-n66A | n48 | See CA_n48B Bandwidth Combination Set in Table 5.5A.1-1
| CA_n48A-n66A | n66 | n66 channel bandwidths in Table 5.3.5-1
CA_n2A-n48B-n66A | - | n2 | n2 channel bandwidths in Table 5.3.5-1 | 4 and 5
|  | n48 | See CA_n48B Bandwidth Combination Set in Table 5.5A.1-1
|  | n66 | n66 channel bandwidths in Table 5.3.5-1
CA_n2A-n48B-n66A | CA_n2A-n48A | n2 | n2 channel bandwidths in Table 5.3.5-1 | 4 and 5
| CA_n2A-n66A | n48 | See CA_n48B Bandwidth Combination Set in Table 5.5A.1-1
| CA_n48A-n66A CA_n48B | n66 | n66 channel bandwidths in Table 5.3.5-1
CA_n5B-n66A-n77C | - | n5 | See CA_n5B Bandwidth Combination Set in FR1 Intra-band CA BCS table tab | 4 and 5
|  | n66 | n66 channel bandwidths in Table 5.3.5-1
|  | n77 | See CA_n77C Bandwidth Combination Set in Table 5.5A.1-1
CA_n5B-n66A-n77C | CA_n77C CA_n5A-n66A | n5 | See CA_n5B Bandwidth Combination Set in FR1 Intra-band CA BCS table tab | 4 and 5
| CA_n5A-n77A | n66 | n66 channel bandwidths in Table 5.3.5-1
| CA_n66A-n77A | n77 | See CA_n77C Bandwidth Combination Set in Table 5.5A.1-1
CA_n2A-n5A-n48(2A) | - | n2 | n2 channel bandwidths in Table 5.3.5-1 | 4 and 5
|  | n5 | n5 channel bandwidths in Table 5.3.5-1
|  | n48 | See CA_n48(2A) Bandwidth Combination Set in Table 5.5A.2-1
CA_n2A-n5A-n48(2A) | CA_n2A-n5A | n2 | n2 channel bandwidths in Table 5.3.5-1 | 4 and 5
| CA_n2A-n48A | n5 | n5 channel bandwidths in Table 5.3.5-1
| CA_n5A-n48A | n48 | See CA_n48(2A) Bandwidth Combination Set in Table 5.5A.2-1
CA_n2(2A)-n5A-n48(2A) | - | n2 | n2 channel bandwidths in Table 5.3.5-1 | 4 and 5
|  | n5 | n5 channel bandwidths in Table 5.3.5-1
|  | n48 | See CA_n48(2A) Bandwidth Combination Set in Table 5.5A.2-1
CA_n2(2A)-n5A-n48(2A) | CA_n2A-n5A | n2 | n2 channel bandwidths in Table 5.3.5-1 | 4 and 5
| CA_n2A-n48A | n5 | n5 channel bandwidths in Table 5.3.5-1
| CA_n5A-n48A | n48 | See CA_n48(2A) Bandwidth Combination Set in Table 5.5A.2-1
CA_n2A-n48(2A)-n66A | - | n2 | n2 channel bandwidths in Table 5.3.5-1 | 4 and 5
|  | n48 | See CA_n48(2A) Bandwidth Combination Set in Table 5.5A.2-1
|  | n66 | n66 channel bandwidths in Table 5.3.5-1
CA_n2A-n48(2A)-n66A | CA_n2A-n48A | n2 | n2 channel bandwidths in Table 5.3.5-1 | 4 and 5
| CA_n2A-n66A | n48 | See CA_n48(2A) Bandwidth Combination Set in Table 5.5A.2-1
| CA_n48A-n66A | n66 | n66 channel bandwidths in Table 5.3.5-1
CA_n2(2A)-n48(2A)-n66A | - | n2 | See CA_n2(2A) Bandwidth Combination Set in Table 5.5A.2-1 | 4 and 5
|  | n48 | See CA_n48(2A) Bandwidth Combination Set in Table 5.5A.2-1
|  | n66 | n66 channel bandwidths in Table 5.3.5-1
CA_n2(2A)-n48(2A)-n66A | CA_n2A-n48A | n2 | See CA_n2(2A) Bandwidth Combination Set in Table 5.5A.2-1 | 4 and 5
| CA_n2A-n66A | n48 | See CA_n48(2A) Bandwidth Combination Set in Table 5.5A.2-1
| CA_n48A-n66A | n66 | n66 channel bandwidths in Table 5.3.5-1
CA_n2(2A)-n5A-n48B | - | n2 | See CA_n2(2A) Bandwidth Combination Set in Table 5.5A.2-1 | 4 and 5
|  | n5 | n5 channel bandwidths in Table 5.3.5-1
|  | n48 | See CA_n48B Bandwidth Combination Set in Table 5.5A.1-1
CA_n2(2A)-n5A-n48B | CA_n2A-n5A | n2 | See CA_n2(2A) Bandwidth Combination Set in Table 5.5A.2-1 | 4 and 5
| CA_n2A-n48A | n5 | n5 channel bandwidths in Table 5.3.5-1
| CA_n5A-n48A CA_n48B | n48 | See CA_n48B Bandwidth Combination Set in Table 5.5A.1-1
CA_n2(2A)-n48B-n66A | - | n2 | See CA_n2(2A) Bandwidth Combination Set in Table 5.5A.2-1 | 4 and 5
|  | n48 | See CA_n48B Bandwidth Combination Set in Table 5.5A.1-1
|  | n66 | n66 channel bandwidths in Table 5.3.5-1
CA_n2(2A)-n48B-n66A | CA_n2A-n48A | n2 | See CA_n2(2A) Bandwidth Combination Set in Table 5.5A.2-1 | 4 and 5
| CA_n2A-n66A | n48 | See CA_n48B Bandwidth Combination Set in Table 5.5A.1-1
| CA_n48A-n66A CA_n48B | n66 | n66 channel bandwidths in Table 5.3.5-1
CA_n2(2A)-n5A-n77C | - | n2 | See CA_n2(2A) Bandwidth Combination Set in Table 5.5A.2-1 | 4 and 5
|  | n5 | n5 channel bandwidths in Table 5.3.5-1
|  | n77 | See CA_n77C Bandwidth Combination Set in Table 5.5A.1-1
CA_n2(2A)-n5A-n77C | CA_n2A-n5A | n2 | See CA_n2(2A) Bandwidth Combination Set in Table 5.5A.2-1 | 4 and 5
| CA_n2A-n77A | n5 | n5 channel bandwidths in Table 5.3.5-1
| CA_n5A-n77A CA_n77C | n77 | See CA_n77C Bandwidth Combination Set in Table 5.5A.1-1
CA_n2(2A)-n66A-n77C | - | n2 | See CA_n2(2A) Bandwidth Combination Set in Table 5.5A.2-1 | 4 and 5
|  | n66 | n66 channel bandwidths in Table 5.3.5-1
|  | n77 | See CA_n77C Bandwidth Combination Set in Table 5.5A.1-1
CA_n2(2A)-n66A-n77C | CA_n2A-n66A | n2 | See CA_n2(2A) Bandwidth Combination Set in Table 5.5A.2-1 | 4 and 5
| CA_n2A-n77A | n66 | n66 channel bandwidths in Table 5.3.5-1
| CA_n66A-n77A CA_n77C | n77 | See CA_n77C Bandwidth Combination Set in Table 5.5A.1-1
CA_n2A-n48(2A)-n66(2A) | - | n2 | n2 channel bandwidths in Table 5.3.5-1 | 4 and 5
|  | n48 | See CA_n48(2A) Bandwidth Combination Set in Table 5.5A.2-1
|  | n66 | See CA_n66(2A) Bandwidth Combination Set in Table 5.5A.2-1
CA_n2A-n48(2A)-n66(2A) | CA_n2A-n48A | n2 | n2 channel bandwidths in Table 5.3.5-1 | 4 and 5
| CA_n2A-n66A | n48 | See CA_n48(2A) Bandwidth Combination Set in Table 5.5A.2-1
| CA_n48A-n66A | n66 | See CA_n66(2A) Bandwidth Combination Set in Table 5.5A.2-1
CA_n5A-n48(2A)-n66(2A) | - | n5 | n5 channel bandwidths in Table 5.3.5-1 | 4 and 5
|  | n48 | See CA_n48(2A) Bandwidth Combination Set in Table 5.5A.2-1
|  | n66 | See CA_n66(2A) Bandwidth Combination Set in Table 5.5A.2-1
CA_n5A-n48(2A)-n66(2A) | CA_n5A-n48A | n5 | n5 channel bandwidths in Table 5.3.5-1 | 4 and 5
| CA_n5A-n66A | n48 | See CA_n48(2A) Bandwidth Combination Set in Table 5.5A.2-1
| CA_n48A-n66A | n66 | See CA_n66(2A) Bandwidth Combination Set in Table 5.5A.2-1
CA_n2A-n48B-n66(2A) | - | n2 | n2 channel bandwidths in Table 5.3.5-1 | 4 and 5
|  | n48 | See CA_n48B Bandwidth Combination Set in Table 5.5A.1-1
|  | n66 | See CA_n66(2A) Bandwidth Combination Set in Table 5.5A.2-1
CA_n2A-n48B-n66(2A) | CA_n2A-n48A | n2 | n2 channel bandwidths in Table 5.3.5-1 | 4 and 5
| CA_n2A-n66A | n48 | See CA_n48B Bandwidth Combination Set in Table 5.5A.1-1
| CA_n48A-n66A CA_n48B | n66 | See CA_n66(2A) Bandwidth Combination Set in Table 5.5A.2-1
CA_n5A-n48B-n66(2A) | - | n5 | n5 channel bandwidths in Table 5.3.5-1 | 4 and 5
|  | n48 | See CA_n48B Bandwidth Combination Set in Table 5.5A.1-1
|  | n66 | See CA_n66(2A) Bandwidth Combination Set in Table 5.5A.2-1
CA_n5A-n48B-n66(2A) | CA_n48B CA_n5A-n48A | n5 | n5 channel bandwidths in Table 5.3.5-1 | 4 and 5
| CA_n5A-n66A | n48 | See CA_n48B Bandwidth Combination Set in Table 5.5A.1-1
| CA_n48A-n66A | n66 | See CA_n66(2A) Bandwidth Combination Set in Table 5.5A.2-1
CA_n2A-n66(2A)-n77C | - | n2 | n2 channel bandwidths in Table 5.3.5-1 | 4 and 5
|  | n66 | See CA_n66(2A) Bandwidth Combination Set in Table 5.5A.2-1
|  | n77 | See CA_n77C Bandwidth Combination Set in Table 5.5A.1-1
CA_n2A-n66(2A)-n77C | CA_n2A-n66A | n2 | n2 channel bandwidths in Table 5.3.5-1 | 4 and 5
| CA_n2A-n77A | n66 | See CA_n66(2A) Bandwidth Combination Set in Table 5.5A.2-1
| CA_n66A-n77A CA_n77C | n77 | See CA_n77C Bandwidth Combination Set in Table 5.5A.1-1
CA_n5A-n66(2A)-n77C | - | n5 | n5 channel bandwidths in Table 5.3.5-1 | 4 and 5
|  | n66 | See CA_n66(2A) Bandwidth Combination Set in Table 5.5A.2-1
|  | n77 | See CA_n77C Bandwidth Combination Set in Table 5.5A.1-1
CA_n5A-n66(2A)-n77C | CA_n77C CA_n5A-n66A | n5 | n5 channel bandwidths in Table 5.3.5-1 | 4 and 5
| CA_n5A-n77A | n66 | See CA_n66(2A) Bandwidth Combination Set in Table 5.5A.2-1
| CA_n66A-n77A | n77 | See CA_n77C Bandwidth Combination Set in Table 5.5A.1-1
CA_n2(2A)-n48(2A)-n66(2A) | - | n2 | See CA_n2(2A) Bandwidth Combination Set in Table 5.5A.2-1 | 4 and 5
|  | n48 | See CA_n48(2A) Bandwidth Combination Set in Table 5.5A.2-1
|  | n66 | See CA_n66(2A) Bandwidth Combination Set in Table 5.5A.2-1
CA_n2(2A)-n48(2A)-n66(2A) | CA_n2A-n48A | n2 | See CA_n2(2A) Bandwidth Combination Set in Table 5.5A.2-1 | 4 and 5
| CA_n2A-n66A | n48 | See CA_n48(2A) Bandwidth Combination Set in Table 5.5A.2-1
| CA_n48A-n66A | n66 | See CA_n66(2A) Bandwidth Combination Set in Table 5.5A.2-1
CA_n2(2A)-n48B-n66(2A) | - | n2 | See CA_n2(2A) Bandwidth Combination Set in Table 5.5A.2-1 | 4 and 5
|  | n48 | See CA_n48B Bandwidth Combination Set in Table 5.5A.1-1
|  | n66 | See CA_n66(2A) Bandwidth Combination Set in Table 5.5A.2-1
CA_n2(2A)-n48B-n66(2A) | CA_n2A-n48A | n2 | See CA_n2(2A) Bandwidth Combination Set in Table 5.5A.2-1 | 4 and 5
| CA_n2A-n66A | n48 | See CA_n48B Bandwidth Combination Set in Table 5.5A.1-1
| CA_n48A-n66A CA_n48B | n66 | See CA_n66(2A) Bandwidth Combination Set in Table 5.5A.2-1
CA_n2(2A)-n66(2A)-n77C | - | n2 | See CA_n2(2A) Bandwidth Combination Set in Table 5.5A.2-1 | 4 and 5
|  | n66 | See CA_n66(2A) Bandwidth Combination Set in Table 5.5A.2-1
|  | n77 | See CA_n77C Bandwidth Combination Set in Table 5.5A.1-1
CA_n2(2A)-n66(2A)-n77C | CA_n2A-n66A | n2 | See CA_n2(2A) Bandwidth Combination Set in Table 5.5A.2-1 | 4 and 5
| CA_n2A-n77A | n66 | See CA_n66(2A) Bandwidth Combination Set in Table 5.5A.2-1
| CA_n66A-n77A CA_n77C | n77 | See CA_n77C Bandwidth Combination Set in Table 5.5A.1-1
CA_n5B-n48(2A)-n66(2A) | - | n5 | See CA_n5B Bandwidth Combination Set in FR1 Intra-band CA BCS table tab | 4 and 5
|  | n48 | See CA_n48(2A) Bandwidth Combination Set in Table 5.5A.2-1
|  | n66 | See CA_n66(2A) Bandwidth Combination Set in Table 5.5A.2-1
CA_n5B-n48(2A)-n66(2A) | CA_n48B CA_n5A-n48A | n5 | See CA_n5B Bandwidth Combination Set in FR1 Intra-band CA BCS table tab | 4 and 5
| CA_n5A-n66A | n48 | See CA_n48(2A) Bandwidth Combination Set in Table 5.5A.2-1
| CA_n48A-n66A | n66 | See CA_n66(2A) Bandwidth Combination Set in Table 5.5A.2-1
CA_n5B-n48B-n66(2A) | - | n5 | See CA_n5B Bandwidth Combination Set in FR1 Intra-band CA BCS table tab | 4 and 5
|  | n48 | See CA_n48B Bandwidth Combination Set in Table 5.5A.1-1
|  | n66 | See CA_n66(2A) Bandwidth Combination Set in Table 5.5A.2-1
CA_n5B-n48B-n66(2A) | CA_n48B CA_n5A-n48A | n5 | See CA_n5B Bandwidth Combination Set in FR1 Intra-band CA BCS table tab | 4 and 5
| CA_n5A-n66A | n48 | See CA_n48B Bandwidth Combination Set in Table 5.5A.1-1
| CA_n48A-n66A | n66 | See CA_n66(2A) Bandwidth Combination Set in Table 5.5A.2-1
CA_n5B-n66(2A)-n77C | - | n5 | See CA_n5B Bandwidth Combination Set in FR1 Intra-band CA BCS table tab | 4 and 5
|  | n66 | See CA_n66(2A) Bandwidth Combination Set in Table 5.5A.2-1
|  | n77 | See CA_n77C Bandwidth Combination Set in Table 5.5A.1-1
CA_n5B-n66(2A)-n77C | CA_n77C CA_n5A-n66A | n5 | See CA_n5B Bandwidth Combination Set in FR1 Intra-band CA BCS table tab | 4 and 5
| CA_n5A-n77A | n66 | See CA_n66(2A) Bandwidth Combination Set in Table 5.5A.2-1
| CA_n66A-n77A | n77 | See CA_n77C Bandwidth Combination Set in Table 5.5A.1-1
CA_n2A-n48B-n77A | - | n2 | n2 channel bandwidths in Table 5.3.5-1 | 4 and 5
|  | n48 | See CA_n48B Bandwidth Combination Set in Table 5.5A.1-1
|  | n77 | n77 channel bandwidths in Table 5.3.5-1
CA_n2A-n48B-n77A | CA_n48B | n2 | n2 channel bandwidths in Table 5.3.5-1 | 4 and 5
| CA_n2A-n48A | n48 | See CA_n48B Bandwidth Combination Set in Table 5.5A.1-1
| CA_n2A-n77A | n77 | n77 channel bandwidths in Table 5.3.5-1
CA_n2A-n48A-n77A | - | n2 | n2 channel bandwidths in Table 5.3.5-1 | 4 and 5
|  | n48 | n48 channel bandwidths in Table 5.3.5-1
|  | n77 | n77 channel bandwidths in Table 5.3.5-1
CA_n2A-n48A-n77A |  | n2 | n2 channel bandwidths in Table 5.3.5-1 | 4 and 5
| CA_n2A-n48A | n48 | n48 channel bandwidths in Table 5.3.5-1
| CA_n2A-n77A | n77 | n77 channel bandwidths in Table 5.3.5-1
CA_n5B-n48(2A)-n77C | - | n5 | See CA_n5B Bandwidth Combination Set in FR1 Intra-band CA BCS table tab | 4 and 5
|  | n48 | See CA_n48(2A) Bandwidth Combination Set in Table 5.5A.2-1
|  | n77 | See CA_n77C Bandwidth Combination Set in Table 5.5A.1-1
CA_n5B-n48(2A)-n77C | CA_n5A-n48A | n5 | See CA_n5B Bandwidth Combination Set in FR1 Intra-band CA BCS table tab | 4 and 5
| CA_n5A-n77A | n48 | See CA_n48(2A) Bandwidth Combination Set in Table 5.5A.2-1
| CA_n77C | n77 | See CA_n77C Bandwidth Combination Set in Table 5.5A.1-1
CA_n5B-n48(2A)-n77A | - | n5 | See CA_n5B Bandwidth Combination Set in FR1 Intra-band CA BCS table tab | 4 and 5
|  | n48 | See CA_n48(2A) Bandwidth Combination Set in Table 5.5A.2-1
|  | n77 | n77 channel bandwidths in Table 5.3.5-1
CA_n5B-n48(2A)-n77A | CA_n5A-n48A | n5 | See CA_n5B Bandwidth Combination Set in FR1 Intra-band CA BCS table tab | 4 and 5
| CA_n5A-n77A | n48 | See CA_n48(2A) Bandwidth Combination Set in Table 5.5A.2-1
|  | n77 | n77 channel bandwidths in Table 5.3.5-1
CA_n5B-n48A-n77C | - | n5 | See CA_n5B Bandwidth Combination Set in FR1 Intra-band CA BCS table tab | 4 and 5
|  | n48 | n48 channel bandwidths in Table 5.3.5-1
|  | n77 | See CA_n77C Bandwidth Combination Set in Table 5.5A.1-1
CA_n5B-n48A-n77C | CA_n5A-n48A | n5 | See CA_n5B Bandwidth Combination Set in FR1 Intra-band CA BCS table tab | 4 and 5
| CA_n5A-n77A | n48 | n48 channel bandwidths in Table 5.3.5-1
| CA_n77C | n77 | See CA_n77C Bandwidth Combination Set in Table 5.5A.1-1
CA_n5B-n48A-n77A | - | n5 | See CA_n5B Bandwidth Combination Set in FR1 Intra-band CA BCS table tab | 4 and 5
|  | n48 | n48 channel bandwidths in Table 5.3.5-1
|  | n77 | n77 channel bandwidths in Table 5.3.5-1
CA_n5B-n48A-n77A | CA_n5A-n48A | n5 | See CA_n5B Bandwidth Combination Set in FR1 Intra-band CA BCS table tab | 4 and 5
| CA_n5A-n77A | n48 | n48 channel bandwidths in Table 5.3.5-1
|  | n77 | n77 channel bandwidths in Table 5.3.5-1
CA_n5B-n48B-n77C | - | n5 | See CA_n5B Bandwidth Combination Set in FR1 Intra-band CA BCS table tab | 4 and 5
|  | n48 | See CA_n48B Bandwidth Combination Set in Table 5.5A.1-1
|  | n77 | See CA_n77C Bandwidth Combination Set in Table 5.5A.1-1
CA_n5B-n48B-n77C | CA_n5A-n48A CA_n5A-n77A | n5 | See CA_n5B Bandwidth Combination Set in FR1 Intra-band CA BCS table tab | 4 and 5
| CA_n48B | n48 | See CA_n48B Bandwidth Combination Set in Table 5.5A.1-1
| CA_n77C | n77 | See CA_n77C Bandwidth Combination Set in Table 5.5A.1-1
CA_n5B-n48B-n77A | - | n5 | See CA_n5B Bandwidth Combination Set in FR1 Intra-band CA BCS table tab | 4 and 5
|  | n48 | See CA_n48B Bandwidth Combination Set in Table 5.5A.1-1
|  | n77 | n77 channel bandwidths in Table 5.3.5-1
CA_n5B-n48B-n77A | CA_n5A-n48A CA_n5A-n77A | n5 | See CA_n5B Bandwidth Combination Set in FR1 Intra-band CA BCS table tab | 4 and 5
| CA_n48B | n48 | See CA_n48B Bandwidth Combination Set in Table 5.5A.1-1
|  | n77 | n77 channel bandwidths in Table 5.3.5-1
CA_n2(2A)-n48(2A)-n77C | - | n2 | See CA_n2(2A) Bandwidth Combination Set in Table 5.5A.2-1 | 4 and 5
|  | n48 | See CA_n48(2A) Bandwidth Combination Set in Table 5.5A.2-1
|  | n77 | See CA_n77C Bandwidth Combination Set in Table 5.5A.1-1
CA_n2(2A)-n48(2A)-n77C | CA_n77C | n2 | See CA_n2(2A) Bandwidth Combination Set in Table 5.5A.2-1 | 4 and 5
| CA_n2A-n48A | n48 | See CA_n48(2A) Bandwidth Combination Set in Table 5.5A.2-1
| CA_n2A-n77A | n77 | See CA_n77C Bandwidth Combination Set in Table 5.5A.1-1
CA_n2(2A)-n48(2A)-n77A | - | n2 | See CA_n2(2A) Bandwidth Combination Set in Table 5.5A.2-1 | 4 and 5
|  | n48 | See CA_n48(2A) Bandwidth Combination Set in Table 5.5A.2-1
|  | n77 | n77 channel bandwidths in Table 5.3.5-1
CA_n2(2A)-n48(2A)-n77A |  | n2 | See CA_n2(2A) Bandwidth Combination Set in Table 5.5A.2-1 | 4 and 5
| CA_n2A-n48A | n48 | See CA_n48(2A) Bandwidth Combination Set in Table 5.5A.2-1
| CA_n2A-n77A | n77 | n77 channel bandwidths in Table 5.3.5-1
CA_n2(2A)-n48A-n77C | - | n2 | See CA_n2(2A) Bandwidth Combination Set in Table 5.5A.2-1 | 4 and 5
|  | n48 | n48 channel bandwidths in Table 5.3.5-1
|  | n77 | See CA_n77C Bandwidth Combination Set in Table 5.5A.1-1
CA_n2(2A)-n48A-n77C | CA_n77C | n2 | See CA_n2(2A) Bandwidth Combination Set in Table 5.5A.2-1 | 4 and 5
| CA_n2A-n48A | n48 | n48 channel bandwidths in Table 5.3.5-1
| CA_n2A-n77A | n77 | See CA_n77C Bandwidth Combination Set in Table 5.5A.1-1
CA_n2(2A)-n48A-n77A | - | n2 | See CA_n2(2A) Bandwidth Combination Set in Table 5.5A.2-1 | 4 and 5
|  | n48 | n48 channel bandwidths in Table 5.3.5-1
|  | n77 | n77 channel bandwidths in Table 5.3.5-1
CA_n2(2A)-n48A-n77A |  | n2 | See CA_n2(2A) Bandwidth Combination Set in Table 5.5A.2-1 | 4 and 5
| CA_n2A-n48A | n48 | n48 channel bandwidths in Table 5.3.5-1
| CA_n2A-n77A | n77 | n77 channel bandwidths in Table 5.3.5-1
CA_n2A-n48(2A)-n77A | - | n2 | n2 channel bandwidths in Table 5.3.5-1 | 4 and 5
|  | n48 | See CA_n48(2A) Bandwidth Combination Set in Table 5.5A.2-1
|  | n77 | n77 channel bandwidths in Table 5.3.5-1
CA_n2A-n48(2A)-n77A |  | n2 | n2 channel bandwidths in Table 5.3.5-1 | 4 and 5
| CA_n2A-n48A | n48 | See CA_n48(2A) Bandwidth Combination Set in Table 5.5A.2-1
| CA_n2A-n77A | n77 | n77 channel bandwidths in Table 5.3.5-1
CA_n2(2A)-n48B-n77C | - | n2 | See CA_n2(2A) Bandwidth Combination Set in Table 5.5A.2-1 | 4 and 5
|  | n48 | See CA_n48B Bandwidth Combination Set in Table 5.5A.1-1
|  | n77 | See CA_n77C Bandwidth Combination Set in Table 5.5A.1-1
CA_n2(2A)-n48B-n77C | CA_n77C CA_n48B | n2 | See CA_n2(2A) Bandwidth Combination Set in Table 5.5A.2-1 | 4 and 5
| CA_n2A-n48A | n48 | See CA_n48B Bandwidth Combination Set in Table 5.5A.1-1
| CA_n2A-n77A | n77 | See CA_n77C Bandwidth Combination Set in Table 5.5A.1-1
CA_n2(2A)-n48B-n77A | - | n2 | See CA_n2(2A) Bandwidth Combination Set in Table 5.5A.2-1 | 4 and 5
|  | n48 | See CA_n48B Bandwidth Combination Set in Table 5.5A.1-1
|  | n77 | n77 channel bandwidths in Table 5.3.5-1
CA_n2(2A)-n48B-n77A | CA_n48B | n2 | See CA_n2(2A) Bandwidth Combination Set in Table 5.5A.2-1 | 4 and 5
| CA_n2A-n48A | n48 | See CA_n48B Bandwidth Combination Set in Table 5.5A.1-1
| CA_n2A-n77A | n77 | n77 channel bandwidths in Table 5.3.5-1
CA_n48(2A)-n66(2A)-n77C | - | n48 | See CA_n48(2A) Bandwidth Combination Set in Table 5.5A.2-1 | 4 and 5
|  | n66 | See CA_n66(2A) Bandwidth Combination Set in Table 5.5A.2-1
|  | n77 | See CA_n77C Bandwidth Combination Set in Table 5.5A.1-1
CA_n48(2A)-n66(2A)-n77C | CA_n48A-n66A | n48 | See CA_n48(2A) Bandwidth Combination Set in Table 5.5A.2-1 | 4 and 5
| CA_n66A-n77A | n66 | See CA_n66(2A) Bandwidth Combination Set in Table 5.5A.2-1
| CA_n77C | n77 | See CA_n77C Bandwidth Combination Set in Table 5.5A.1-1
CA_n48(2A)-n66(2A)-n77A | - | n48 | See CA_n48(2A) Bandwidth Combination Set in Table 5.5A.2-1 | 4 and 5
|  | n66 | See CA_n66(2A) Bandwidth Combination Set in Table 5.5A.2-1
|  | n77 | n77 channel bandwidths in Table 5.3.5-1
CA_n48(2A)-n66(2A)-n77A | CA_n48A-n66A | n48 | See CA_n48(2A) Bandwidth Combination Set in Table 5.5A.2-1 | 4 and 5
| CA_n66A-n77A | n66 | See CA_n66(2A) Bandwidth Combination Set in Table 5.5A.2-1
|  | n77 | n77 channel bandwidths in Table 5.3.5-1
CA_n48A-n66(2A)-n77C | - | n48 | n48 channel bandwidths in Table 5.3.5-1 | 4 and 5
|  | n66 | See CA_n66(2A) Bandwidth Combination Set in Table 5.5A.2-1
|  | n77 | See CA_n77C Bandwidth Combination Set in Table 5.5A.1-1
CA_n48A-n66(2A)-n77C | CA_n48A-n66A | n48 | n48 channel bandwidths in Table 5.3.5-1 | 4 and 5
| CA_n66A-n77A | n66 | See CA_n66(2A) Bandwidth Combination Set in Table 5.5A.2-1
| CA_n77C | n77 | See CA_n77C Bandwidth Combination Set in Table 5.5A.1-1
CA_n48A-n66(2A)-n77A | - | n48 | n48 channel bandwidths in Table 5.3.5-1 | 4 and 5
|  | n66 | See CA_n66(2A) Bandwidth Combination Set in Table 5.5A.2-1
|  | n77 | n77 channel bandwidths in Table 5.3.5-1
CA_n48A-n66(2A)-n77A | CA_n48A-n66A | n48 | n48 channel bandwidths in Table 5.3.5-1 | 4 and 5
| CA_n66A-n77A | n66 | See CA_n66(2A) Bandwidth Combination Set in Table 5.5A.2-1
|  | n77 | n77 channel bandwidths in Table 5.3.5-1
CA_n48B-n66(2A)-n77C | - | n48 | See CA_n48B Bandwidth Combination Set in Table 5.5A.1-1 | 4 and 5
|  | n66 | See CA_n66(2A) Bandwidth Combination Set in Table 5.5A.2-1
|  | n77 | See CA_n77C Bandwidth Combination Set in Table 5.5A.1-1
CA_n48B-n66(2A)-n77C | CA_n48A-n66A | n48 | See CA_n48B Bandwidth Combination Set in Table 5.5A.1-1 | 4 and 5
| CA_n66A-n77A | n66 | See CA_n66(2A) Bandwidth Combination Set in Table 5.5A.2-1
| CA_n77C CA_n48B | n77 | See CA_n77C Bandwidth Combination Set in Table 5.5A.1-1
CA_n48B-n66(2A)-n77A | - | n48 | See CA_n48B Bandwidth Combination Set in Table 5.5A.1-1 | 4 and 5
|  | n66 | See CA_n66(2A) Bandwidth Combination Set in Table 5.5A.2-1
|  | n77 | n77 channel bandwidths in Table 5.3.5-1
CA_n48B-n66(2A)-n77A | CA_n48A-n66A | n48 | See CA_n48B Bandwidth Combination Set in Table 5.5A.1-1 | 4 and 5
| CA_n66A-n77A | n66 | See CA_n66(2A) Bandwidth Combination Set in Table 5.5A.2-1
| CA_n48B | n77 | n77 channel bandwidths in Table 5.3.5-1
CA_n5A-n66(2A)-n77A | - | n5 | n5 channel bandwidths in Table 5.3.5-1 | 4 and 5
|  | n66 | See CA_n66(2A) Bandwidth Combination Set in Table 5.5A.2-1
|  | n77 | n77 channel bandwidths in Table 5.3.5-1
CA_n5A-n66(2A)-n77A | CA_n5A-n66A | n5 | n5 channel bandwidths in Table 5.3.5-1 | 4 and 5
| CA_n5A-n77A | n66 | See CA_n66(2A) Bandwidth Combination Set in Table 5.5A.2-1
| CA_n66A-n77A | n77 | n77 channel bandwidths in Table 5.3.5-1
CA_n2A-n5B-n77C | - | n2 | n2 channel bandwidths in Table 5.3.5-1 | 4 and 5
|  | n5 | See CA_n5B Bandwidth Combination Set in FR1 Intra-band CA BCS table tab
|  | n77 | See CA_n77C Bandwidth Combination Set in Table 5.5A.1-1
CA_n2A-n5B-n77C | CA_n77C | n2 | n2 channel bandwidths in Table 5.3.5-1 | 4 and 5
| CA_n2A-n5A | n5 | See CA_n5B Bandwidth Combination Set in FR1 Intra-band CA BCS table tab
| CA_n2A-n77A CA_n5A-n77A | n77 | See CA_n77C Bandwidth Combination Set in Table 5.5A.1-1
CA_n2A-n48B-n77C | - | n2 | n2 channel bandwidths in Table 5.3.5-1 | 4 and 5
|  | n48 | See CA_n48B Bandwidth Combination Set in Table 5.5A.1-1
|  | n77 | See CA_n77C Bandwidth Combination Set in Table 5.5A.1-1
CA_n2A-n48B-n77C | CA_n77C CA_n48B | n2 | n2 channel bandwidths in Table 5.3.5-1 | 4 and 5
| CA_n2A-n48A | n48 | See CA_n48B Bandwidth Combination Set in Table 5.5A.1-1
| CA_n2A-n77A | n77 | See CA_n77C Bandwidth Combination Set in Table 5.5A.1-1
CA_n5A-n48B-n77C | - | n5 | n5 channel bandwidths in Table 5.3.5-1 | 4 and 5
|  | n48 | See CA_n48B Bandwidth Combination Set in Table 5.5A.1-1
|  | n77 | See CA_n77C Bandwidth Combination Set in Table 5.5A.1-1
CA_n5A-n48B-n77C | CA_n77C CA_n48B | n5 | n5 channel bandwidths in Table 5.3.5-1 | 4 and 5
| CA_n5A-n48A | n48 | See CA_n48B Bandwidth Combination Set in Table 5.5A.1-1
| CA_n5A-n77A | n77 | See CA_n77C Bandwidth Combination Set in Table 5.5A.1-1
CA_n48B-n66A-n77C | - | n48 | See CA_n48B Bandwidth Combination Set in Table 5.5A.1-1 | 4 and 5
|  | n66 | n66 channel bandwidths in Table 5.3.5-1
|  | n77 | See CA_n77C Bandwidth Combination Set in Table 5.5A.1-1
CA_n48B-n66A-n77C | CA_n77C CA_n48B | n48 | See CA_n48B Bandwidth Combination Set in Table 5.5A.1-1 | 4 and 5
| CA_n48A-n66A | n66 | n66 channel bandwidths in Table 5.3.5-1
| CA_n66A-n77A | n77 | See CA_n77C Bandwidth Combination Set in Table 5.5A.1-1
CA_n2A-n48(2A)-n77C | - | n2 | n2 channel bandwidths in Table 5.3.5-1 | 4 and 5
|  | n48 | See CA_n48(2A) Bandwidth Combination Set in Table 5.5A.2-1
|  | n77 | See CA_n77C Bandwidth Combination Set in Table 5.5A.1-1
CA_n2A-n48(2A)-n77C | CA_n77C | n2 | n2 channel bandwidths in Table 5.3.5-1 | 4 and 5
| CA_n2A-n48A | n48 | See CA_n48(2A) Bandwidth Combination Set in Table 5.5A.2-1
| CA_n2A-n77A | n77 | See CA_n77C Bandwidth Combination Set in Table 5.5A.1-1
CA_n5A-n48(2A)-n77C | - | n5 | n5 channel bandwidths in Table 5.3.5-1 | 4 and 5
|  | n48 | See CA_n48(2A) Bandwidth Combination Set in Table 5.5A.2-1
|  | n77 | See CA_n77C Bandwidth Combination Set in Table 5.5A.1-1
CA_n5A-n48(2A)-n77C | CA_n77C | n5 | n5 channel bandwidths in Table 5.3.5-1 | 4 and 5
| CA_n5A-n48A | n48 | See CA_n48(2A) Bandwidth Combination Set in Table 5.5A.2-1
| CA_n5A-n77A | n77 | See CA_n77C Bandwidth Combination Set in Table 5.5A.1-1
CA_n48(2A)-n66A-n77C | - | n48 | See CA_n48(2A) Bandwidth Combination Set in Table 5.5A.2-1 | 4 and 5
|  | n66 | n66 channel bandwidths in Table 5.3.5-1
|  | n77 | See CA_n77C Bandwidth Combination Set in Table 5.5A.1-1
CA_n48(2A)-n66A-n77C | CA_n77C | n48 | See CA_n48(2A) Bandwidth Combination Set in Table 5.5A.2-1 | 4 and 5
| CA_n48A-n66A | n66 | n66 channel bandwidths in Table 5.3.5-1
| CA_n66A-n77A | n77 | See CA_n77C Bandwidth Combination Set in Table 5.5A.1-1
CA_n2A-n5A-n48(A-B) | - | n2 | n2 channel bandwidths in Table 5.3.5-1 | 4 and 5
|  | n5 | n5 channel bandwidths in Table 5.3.5-1
|  | n48 | See CA_n48(A-B) Bandwidth Combination Set in FR1 Intra-band CA BCS table tab
CA_n2A-n5A-n48(A-B) | CA_n2A-n5A | n2 | n2 channel bandwidths in Table 5.3.5-1 | 4 and 5
| CA_n2A-n48A | n5 | n5 channel bandwidths in Table 5.3.5-1
| CA_n5A-n48A | n48 | See CA_n48(A-B) Bandwidth Combination Set in FR1 Intra-band CA BCS table tab
CA_n2A-n48(A-B)-n66A | - | n2 | n2 channel bandwidths in Table 5.3.5-1 | 4 and 5
|  | n48 | See CA_n48(A-B) Bandwidth Combination Set in FR1 Intra-band CA BCS table tab
|  | n66 | n66 channel bandwidths in Table 5.3.5-1
CA_n2A-n48(A-B)-n66A | CA_n2A-n48A | n2 | n2 channel bandwidths in Table 5.3.5-1 | 4 and 5
| CA_n2A-n66A | n48 | See CA_n48(A-B) Bandwidth Combination Set in FR1 Intra-band CA BCS table tab
| CA_n48A-n66A | n66 | n66 channel bandwidths in Table 5.3.5-1
CA_n5A-n48(A-B)-n66A | - | n5 | n5 channel bandwidths in Table 5.3.5-1 | 4 and 5
|  | n48 | See CA_n48(A-B) Bandwidth Combination Set in FR1 Intra-band CA BCS table tab
|  | n66 | n66 channel bandwidths in Table 5.3.5-1
CA_n5A-n48(A-B)-n66A | CA_n5A-n48A | n5 | n5 channel bandwidths in Table 5.3.5-1 | 4 and 5
| CA_n5A-n66A | n48 | See CA_n48(A-B) Bandwidth Combination Set in FR1 Intra-band CA BCS table tab
| CA_n48A-n66A | n66 | n66 channel bandwidths in Table 5.3.5-1
CA_n2A-n5A-n77C | - | n2 | n2 channel bandwidths in Table 5.3.5-1 | 4 and 5
|  | n5 | n5 channel bandwidths in Table 5.3.5-1
|  | n77 | See CA_n77C Bandwidth Combination Set in Table 5.5A.1-1
CA_n2A-n5A-n77C | CA_n77C | n2 | n2 channel bandwidths in Table 5.3.5-1 | 4 and 5
| CA_n2A-n5A | n5 | n5 channel bandwidths in Table 5.3.5-1
| CA_n2A-n77A CA_n5A-n77A | n77 | See CA_n77C Bandwidth Combination Set in Table 5.5A.1-1
CA_n2A-n48A-n77C | - | n2 | n2 channel bandwidths in Table 5.3.5-1 | 4 and 5
|  | n48 | n48 channel bandwidths in Table 5.3.5-1
|  | n77 | See CA_n77C Bandwidth Combination Set in Table 5.5A.1-1
CA_n2A-n48A-n77C | CA_n77C | n2 | n2 channel bandwidths in Table 5.3.5-1 | 4 and 5
| CA_n2A-n48A | n48 | n48 channel bandwidths in Table 5.3.5-1
| CA_n2A-n77A | n77 | See CA_n77C Bandwidth Combination Set in Table 5.5A.1-1
CA_n2A-n66A-n77C | - | n2 | n2 channel bandwidths in Table 5.3.5-1 | 4 and 5
|  | n66 | n66 channel bandwidths in Table 5.3.5-1
|  | n77 | See CA_n77C Bandwidth Combination Set in Table 5.5A.1-1
CA_n2A-n66A-n77C | CA_n2A-n66A | n2 | n2 channel bandwidths in Table 5.3.5-1 | 4 and 5
| CA_n2A-n77A | n66 | n66 channel bandwidths in Table 5.3.5-1
| CA_n66A-n77A CA_n77C | n77 | See CA_n77C Bandwidth Combination Set in Table 5.5A.1-1
CA_n5A-n48A-n77C | - | n5 | n5 channel bandwidths in Table 5.3.5-1 | 4 and 5
|  | n48 | n48 channel bandwidths in Table 5.3.5-1
|  | n77 | See CA_n77C Bandwidth Combination Set in Table 5.5A.1-1
CA_n5A-n48A-n77C | CA_n77C | n5 | n5 channel bandwidths in Table 5.3.5-1 | 4 and 5
| CA_n5A-n48A | n48 | n48 channel bandwidths in Table 5.3.5-1
| CA_n5A-n77A | n77 | See CA_n77C Bandwidth Combination Set in Table 5.5A.1-1
CA_n5A-n66A-n77C | - | n5 | n5 channel bandwidths in Table 5.3.5-1 | 4 and 5
|  | n66 | n66 channel bandwidths in Table 5.3.5-1
|  | n77 | See CA_n77C Bandwidth Combination Set in Table 5.5A.1-1
CA_n5A-n66A-n77C | CA_n5A-n66A | n5 | n5 channel bandwidths in Table 5.3.5-1 | 4 and 5
| CA_n5A-n77A | n66 | n66 channel bandwidths in Table 5.3.5-1
| CA_n66A-n77A CA_n77C | n77 | See CA_n77C Bandwidth Combination Set in Table 5.5A.1-1
CA_n48A-n66A-n77C | - | n48 | n48 channel bandwidths in Table 5.3.5-1 | 4 and 5
|  | n66 | n66 channel bandwidths in Table 5.3.5-1
|  | n77 | See CA_n77C Bandwidth Combination Set in Table 5.5A.1-1
CA_n48A-n66A-n77C | CA_n77C | n48 | n48 channel bandwidths in Table 5.3.5-1 | 4 and 5
| CA_n48A-n66A | n66 | n66 channel bandwidths in Table 5.3.5-1
| CA_n66A-n77A | n77 | See CA_n77C Bandwidth Combination Set in Table 5.5A.1-1
CA_n2A-n5A-n48B | - | n2 | n2 channel bandwidths in Table 5.3.5-1 | 4 and 5
|  | n5 | n5 channel bandwidths in Table 5.3.5-1
|  | n48 | See CA_n48B Bandwidth Combination Set in Table 5.5A.1-1
CA_n2A-n5A-n48B | CA_n2A-n5A | n2 | n2 channel bandwidths in Table 5.3.5-1 | 4 and 5
| CA_n2A-n48A | n5 | n5 channel bandwidths in Table 5.3.5-1
| CA_n5A-n48A CA_n48B | n48 | See CA_n48B Bandwidth Combination Set in Table 5.5A.1-1
CA_n2A-n48B-n77A | - | n2 | n2 channel bandwidths in Table 5.3.5-1 | 4 and 5
|  | n48 | See CA_n48B Bandwidth Combination Set in Table 5.5A.1-1
|  | n77 | n77 channel bandwidths in Table 5.3.5-1
CA_n2A-n48B-n77A | CA_n2A-n48A | n2 | n2 channel bandwidths in Table 5.3.5-1 | 4 and 5
| CA_n2A-n77A | n48 | See CA_n48B Bandwidth Combination Set in Table 5.5A.1-1
| CA_n48B | n77 | n77 channel bandwidths in Table 5.3.5-1
CA_n2A-n48B-n66A | - | n2 | n2 channel bandwidths in Table 5.3.5-1 | 4 and 5
|  | n48 | See CA_n48B Bandwidth Combination Set in Table 5.5A.1-1
|  | n66 | n66 channel bandwidths in Table 5.3.5-1
CA_n2A-n48B-n66A | CA_n2A-n48A | n2 | n2 channel bandwidths in Table 5.3.5-1 | 4 and 5
| CA_n2A-n66A | n48 | See CA_n48B Bandwidth Combination Set in Table 5.5A.1-1
| CA_n48A-n66A CA_n48B | n66 | n66 channel bandwidths in Table 5.3.5-1
CA_n5A-n48B-n77A | - | n5 | n5 channel bandwidths in Table 5.3.5-1 | 4 and 5
|  | n48 | See CA_n48B Bandwidth Combination Set in Table 5.5A.1-1
|  | n77 | n77 channel bandwidths in Table 5.3.5-1
CA_n5A-n48B-n77A | CA_n48B | n5 | n5 channel bandwidths in Table 5.3.5-1 | 4 and 5
| CA_n5A-n48A | n48 | See CA_n48B Bandwidth Combination Set in Table 5.5A.1-1
| CA_n5A-n77A | n77 | n77 channel bandwidths in Table 5.3.5-1
CA_n5A-n48B-n66A | - | n5 | n5 channel bandwidths in Table 5.3.5-1 | 4 and 5
|  | n48 | See CA_n48B Bandwidth Combination Set in Table 5.5A.1-1
|  | n66 | n66 channel bandwidths in Table 5.3.5-1
CA_n5A-n48B-n66A | CA_n5A-n48A | n5 | n5 channel bandwidths in Table 5.3.5-1 | 4 and 5
| CA_n5A-n66A | n48 | See CA_n48B Bandwidth Combination Set in Table 5.5A.1-1
| CA_n48A-n66A CA_n48B | n66 | n66 channel bandwidths in Table 5.3.5-1
CA_n48B-n66A-n77A | - | n48 | See CA_n48B Bandwidth Combination Set in Table 5.5A.1-1 | 4 and 5
|  | n66 | n66 channel bandwidths in Table 5.3.5-1
|  | n77 | n77 channel bandwidths in Table 5.3.5-1
CA_n48B-n66A-n77A | CA_n48B | n48 | See CA_n48B Bandwidth Combination Set in Table 5.5A.1-1 | 4 and 5
| CA_n48A-n66A | n66 | n66 channel bandwidths in Table 5.3.5-1
| CA_n66A-n77A | n77 | n77 channel bandwidths in Table 5.3.5-1
CA_n2A-n5A-n48(2A) | - | n2 | n2 channel bandwidths in Table 5.3.5-1 | 4 and 5
|  | n5 | n5 channel bandwidths in Table 5.3.5-1
|  | n48 | See CA_n48(2A) Bandwidth Combination Set in Table 5.5A.2-1
CA_n2A-n5A-n48(2A) | CA_n2A-n5A | n2 | n2 channel bandwidths in Table 5.3.5-1 | 4 and 5
| CA_n2A-n48A | n5 | n5 channel bandwidths in Table 5.3.5-1
| CA_n5A-n48A | n48 | See CA_n48(2A) Bandwidth Combination Set in Table 5.5A.2-1
CA_n2A-n48(2A)-n77A | - | n2 | n2 channel bandwidths in Table 5.3.5-1 | 4 and 5
|  | n48 | See CA_n48(2A) Bandwidth Combination Set in Table 5.5A.2-1
|  | n77 | n77 channel bandwidths in Table 5.3.5-1
CA_n2A-n48(2A)-n77A | CA_n2A-n48A | n2 | n2 channel bandwidths in Table 5.3.5-1 | 4 and 5
| CA_n2A-n77A | n48 | See CA_n48(2A) Bandwidth Combination Set in Table 5.5A.2-1
|  | n77 | n77 channel bandwidths in Table 5.3.5-1
CA_n2A-n48(2A)-n66A | - | n2 | n2 channel bandwidths in Table 5.3.5-1 | 4 and 5
|  | n48 | See CA_n48(2A) Bandwidth Combination Set in Table 5.5A.2-1
|  | n66 | n66 channel bandwidths in Table 5.3.5-1
CA_n2A-n48(2A)-n66A | CA_n2A-n48A | n2 | n2 channel bandwidths in Table 5.3.5-1 | 4 and 5
| CA_n2A-n66A | n48 | See CA_n48(2A) Bandwidth Combination Set in Table 5.5A.2-1
| CA_n48A-n66A | n66 | n66 channel bandwidths in Table 5.3.5-1
CA_n5A-n48(2A)-n77A | - | n5 | n5 channel bandwidths in Table 5.3.5-1 | 4 and 5
|  | n48 | See CA_n48(2A) Bandwidth Combination Set in Table 5.5A.2-1
|  | n77 | n77 channel bandwidths in Table 5.3.5-1
CA_n5A-n48(2A)-n77A |  | n5 | n5 channel bandwidths in Table 5.3.5-1 | 4 and 5
| CA_n5A-n48A | n48 | See CA_n48(2A) Bandwidth Combination Set in Table 5.5A.2-1
| CA_n5A-n77A | n77 | n77 channel bandwidths in Table 5.3.5-1
CA_n5A-n48(2A)-n66A | - | n5 | n5 channel bandwidths in Table 5.3.5-1 | 4 and 5
|  | n48 | See CA_n48(2A) Bandwidth Combination Set in Table 5.5A.2-1
|  | n66 | n66 channel bandwidths in Table 5.3.5-1
CA_n5A-n48(2A)-n66A | CA_n5A-n48A | n5 | n5 channel bandwidths in Table 5.3.5-1 | 4 and 5
| CA_n5A-n66A | n48 | See CA_n48(2A) Bandwidth Combination Set in Table 5.5A.2-1
| CA_n48A-n66A | n66 | n66 channel bandwidths in Table 5.3.5-1
CA_n48(2A)-n66A-n77A | - | n48 | See CA_n48(2A) Bandwidth Combination Set in Table 5.5A.2-1 | 4 and 5
|  | n66 | n66 channel bandwidths in Table 5.3.5-1
|  | n77 | n77 channel bandwidths in Table 5.3.5-1
CA_n48(2A)-n66A-n77A |  | n48 | See CA_n48(2A) Bandwidth Combination Set in Table 5.5A.2-1 | 4 and 5
| CA_n48A-n66A | n66 | n66 channel bandwidths in Table 5.3.5-1
| CA_n66A-n77A | n77 | n77 channel bandwidths in Table 5.3.5-1
CA_n2A-n5A-n48A | - | n2 | n2 channel bandwidths in Table 5.3.5-1 | 4 and 5
|  | n5 | n5 channel bandwidths in Table 5.3.5-1
|  | n48 | n48 channel bandwidths in Table 5.3.5-1
CA_n2A-n5A-n48A | CA_n2A-n5A | n2 | n2 channel bandwidths in Table 5.3.5-1 | 4 and 5
| CA_n2A-n48A | n5 | n5 channel bandwidths in Table 5.3.5-1
| CA_n5A-n48A | n48 | n48 channel bandwidths in Table 5.3.5-1
CA_n2A-n5A-n66A | - | n2 | n2 channel bandwidths in Table 5.3.5-1 | 4 and 5
|  | n5 | n5 channel bandwidths in Table 5.3.5-1
|  | n66 | n66 channel bandwidths in Table 5.3.5-1
CA_n2A-n5A-n66A | CA_n2A-n5A | n2 | n2 channel bandwidths in Table 5.3.5-1 | 4 and 5
| CA_n2A-n66A | n5 | n5 channel bandwidths in Table 5.3.5-1
| CA_n5A-n66A | n66 | n66 channel bandwidths in Table 5.3.5-1
CA_n2A-n5A-n77A | - | n2 | n2 channel bandwidths in Table 5.3.5-1 | 4 and 5
|  | n5 | n5 channel bandwidths in Table 5.3.5-1
|  | n77 | n77 channel bandwidths in Table 5.3.5-1
CA_n2A-n5A-n77A | CA_n2A-n5A | n2 | n2 channel bandwidths in Table 5.3.5-1 | 4 and 5
| CA_n2A-n77A | n5 | n5 channel bandwidths in Table 5.3.5-1
| CA_n5A-n77A | n77 | n77 channel bandwidths in Table 5.3.5-1
CA_n2A-n48A-n77A | - | n2 | n2 channel bandwidths in Table 5.3.5-1 | 4 and 5
|  | n48 | n48 channel bandwidths in Table 5.3.5-1
|  | n77 | n77 channel bandwidths in Table 5.3.5-1
CA_n2A-n48A-n77A | CA_n2A-n48A | n2 | n2 channel bandwidths in Table 5.3.5-1 | 4 and 5
| CA_n2A-n77A | n48 | n48 channel bandwidths in Table 5.3.5-1
|  | n77 | n77 channel bandwidths in Table 5.3.5-1
CA_n2A-n48A-n66A | - | n2 | n2 channel bandwidths in Table 5.3.5-1 | 4 and 5
|  | n48 | n48 channel bandwidths in Table 5.3.5-1
|  | n66 | n66 channel bandwidths in Table 5.3.5-1
CA_n2A-n48A-n66A | CA_n2A-n48A | n2 | n2 channel bandwidths in Table 5.3.5-1 | 4 and 5
| CA_n2A-n66A | n48 | n48 channel bandwidths in Table 5.3.5-1
| CA_n48A-n66A | n66 | n66 channel bandwidths in Table 5.3.5-1
CA_n2A-n66A-n77A | - | n2 | n2 channel bandwidths in Table 5.3.5-1 | 4 and 5
|  | n66 | n66 channel bandwidths in Table 5.3.5-1
|  | n77 | n77 channel bandwidths in Table 5.3.5-1
CA_n2A-n66A-n77A | CA_n2A-n66A | n2 | n2 channel bandwidths in Table 5.3.5-1 | 4 and 5
| CA_n2A-n77A | n66 | n66 channel bandwidths in Table 5.3.5-1
| CA_n66A-n77A | n77 | n77 channel bandwidths in Table 5.3.5-1
CA_n5A-n48A-n77A | - | n5 | n5 channel bandwidths in Table 5.3.5-1 | 4 and 5
|  | n48 | n48 channel bandwidths in Table 5.3.5-1
|  | n77 | n77 channel bandwidths in Table 5.3.5-1
CA_n5A-n48A-n77A |  | n5 | n5 channel bandwidths in Table 5.3.5-1 | 4 and 5
| CA_n5A-n48A | n48 | n48 channel bandwidths in Table 5.3.5-1
| CA_n5A-n77A | n77 | n77 channel bandwidths in Table 5.3.5-1
CA_n5A-n48A-n66A | - | n5 | n5 channel bandwidths in Table 5.3.5-1 | 4 and 5
|  | n48 | n48 channel bandwidths in Table 5.3.5-1
|  | n66 | n66 channel bandwidths in Table 5.3.5-1
CA_n5A-n48A-n66A | CA_n5A-n48A | n5 | n5 channel bandwidths in Table 5.3.5-1 | 4 and 5
| CA_n5A-n66A | n48 | n48 channel bandwidths in Table 5.3.5-1
| CA_n48A-n66A | n66 | n66 channel bandwidths in Table 5.3.5-1
CA_n5A-n66A-n77A | - | n5 | n5 channel bandwidths in Table 5.3.5-1 | 4 and 5
|  | n66 | n66 channel bandwidths in Table 5.3.5-1
|  | n77 | n77 channel bandwidths in Table 5.3.5-1
CA_n5A-n66A-n77A | CA_n5A-n66A | n5 | n5 channel bandwidths in Table 5.3.5-1 | 4 and 5
| CA_n5A-n77A | n66 | n66 channel bandwidths in Table 5.3.5-1
| CA_n66A-n77A | n77 | n77 channel bandwidths in Table 5.3.5-1
CA_n48A-n66A-n77A | - | n48 | n48 channel bandwidths in Table 5.3.5-1 | 4 and 5
|  | n66 | n66 channel bandwidths in Table 5.3.5-1
|  | n77 | n77 channel bandwidths in Table 5.3.5-1
CA_n48A-n66A-n77A |  | n48 | n48 channel bandwidths in Table 5.3.5-1 | 4 and 5
| CA_n48A-n66A | n66 | n66 channel bandwidths in Table 5.3.5-1
| CA_n66A-n77A | n77 | n77 channel bandwidths in Table 5.3.5-1
CA_n3A-n41A-n104A | CA_n3A-n41A CA_n41A-n104A CA_n3A-n104A | n3 | 5, 10, 15, 20, 25, 30, 35, 40, 45, 50 | 0
|  | n41 | 5, 10, 15, 20, 25, 30, 40, 50, 60, 70, 80, 90, 100
|  | n104 | 20, 30, 40, 50, 60, 70, 80, 90, 100
CA_n3A-n41C-n104A | CA_n41C CA_n3A-n41A CA_n41A-n104A CA_n3A-n104A | n3 | 5, 10, 15, 20, 25, 30, 35, 40, 45, 50 | 0
|  | n41 | CA_n41C_BCS0
|  | n104 | 20, 30, 40, 50, 60, 70, 80, 90, 100
CA_n8A-n41A-n104A | CA_n8A-n41A CA_n41A-n104A CA_n8A-n104A | n8 | 5, 10, 15, 20, 25, 30, 35 | 0
|  | n41 | 5, 10, 15, 20, 25, 30, 40, 50, 60, 70, 80, 90, 100
|  | n104 | 20, 30, 40, 50, 60, 70, 80, 90, 100
CA_n8A-n41C-n104A | CA_n41C CA_n8A-n41A CA_n41A-n104A CA_n8A-n104A | n8 | 5, 10, 15, 20, 25, 30, 35 | 0
|  | n41 | CA_n41C_BCS0
|  | n104 | 20, 30, 40, 50, 60, 70, 80, 90, 100
CA_n39A-n41A-n104A | CA_n39A-n41A CA_n41A-n104A CA_n39A-n104A | n39 | 5, 10, 15, 20, 25, 30, 35, 40 | 0
|  | n41 | 5, 10, 15, 20, 25, 30, 40, 50, 60, 70, 80, 90, 100
|  | n104 | 20, 30, 40, 50, 60, 70, 80, 90, 100
CA_n39A-n41C-n104A | CA_n41C CA_n39A-n41A CA_n41A-n104A CA_n39A-n104A | n39 | 5, 10, 15, 20, 25, 30, 35, 40 | 0
|  | n41 | CA_n41C_BCS0
|  | n104 | 20, 30, 40, 50, 60, 70, 80, 90, 100
CA_n40A-n41A-n104A | CA_n40A-n41A CA_n41A-n104A CA_n40A-n104A | n40 | 5, 10, 15, 20, 25, 30, 35, 40 | 0
|  | n41 | 5, 10, 15, 20, 25, 30, 40, 50, 60, 70, 80, 90, 100
|  | n104 | 20, 30, 40, 50, 60, 70, 80, 90, 100
CA_n40A-n41C-n104A | CA_n41C CA_n40A-n41A CA_n41A-n104A CA_n40A-n104A | n40 | 5, 10, 15, 20, 25, 30, 35, 40 | 0
|  | n41 | CA_n41C_BCS0
|  | n104 | 20, 30, 40, 50, 60, 70, 80, 90, 100
CA_n41A-n79A-n104A | CA_n41A-n79A CA_n79A-n104A CA_n41A-n104A | n41 | 5, 10, 15, 20, 25, 30, 40, 50, 60, 70, 80, 90, 100 | 0
|  | n79 | 5, 10, 15, 20, 25, 30, 40, 50
|  | n104 | 20, 30, 40, 50, 60, 70, 80, 90, 100
CA_n41A-n79C-n104A | CA_n79C CA_n41A-n79A CA_n79A-n104A CA_n41A-n104A | n41 | 5, 10, 15, 20, 25, 30, 40, 50, 60, 70, 80, 90, 100 | 0
|  | n79 | CA_n79C_BCS0
|  | n104 | 20, 30, 40, 50, 60, 70, 80, 90, 100
CA_n41C-n79A-n104A | CA_n41C CA_n41A-n79A CA_n79A-n104A CA_n41A-n104A | n41 | CA_n41C_BCS0 | 0
|  | n79 | 5, 10, 15, 20, 25, 30, 40, 50
|  | n104 | 20, 30, 40, 50, 60, 70, 80, 90, 100
CA_n25A-n41(A-C)-n66A | CA_n25A-n41C CA_n41C-n66A | n25 | n25 channel bandwidths in Table 5.3.5-1 | 4 and 5
|  | n41 | CA_n41(A-C) BCS 4 and 5
|  | n66 | n66 channel bandwidths in Table 5.3.5-1
CA_n25A-n41(A-C)-n71A | CA_n25A-n41C CA_n41C-n71A | n25 | n25 channel bandwidths in Table 5.3.5-1 | 4 and 5
|  | n41 | CA_n41(A-C) BCS 4 and 5
|  | n71 | n71 channel bandwidths in Table 5.3.5-1
CA_n25(2A)-n41C-n77A | CA_n25A-n41C CA_n41C-n77A | n25 | CA_n25(2A) BCS 4 and 5 | 4 and 5
|  | n41 | CA_n41C BCS 4 and 5
|  | n77 | n77 channel bandwidths in Table 5.3.5-1
CA_n25(3A)-n66(2A)-n71A | CA_n25A-n66A CA_n25A-n71A CA_n66A-n71A | n25 | CA_n25(3A) BCS 4 and 5 | 4 and 5
|  | n66 | CA_n66(2A) BCS 4 and 5
|  | n71 | n71 channel bandwidths in Table 5.3.5-1
CA_n25(3A)-n66A-n71(2A) | CA_n25A-n66A CA_n25A-n71A CA_n66A-n71A | n25 | CA_n25(3A) BCS 4 and 5 | 4 and 5
|  | n66 | n66 channel bandwidths in Table 5.3.5-1
|  | n71 | CA_n71(2A) BCS 4 and 5
CA_n25(3A)-n66A-n71B | CA_n25A-n66A CA_n25A-n71A CA_n66A-n71A | n25 | CA_n25(3A) BCS 4 and 5 | 4 and 5
|  | n66 | n66 channel bandwidths in Table 5.3.5-1
|  | n71 | CA_n71B BCS 4 and 5
CA_n41(A-C)-n66A-n71A | CA_n41C-n66A CA_n41C-n71A | n41 | CA_n41(A-C) BCS 4 and 5 | 4 and 5
|  | n66 | n66 channel bandwidths in Table 5.3.5-1
|  | n71 | n71 channel bandwidths in Table 5.3.5-1
CA_n41C-n66(2A)-n77A | CA_n41C-n66A CA_n41C-n77A | n41 | CA_n41C BCS 4 and 5 | 4 and 5
|  | n66 | CA_n66(2A) BCS 4 and 5
|  | n77 | n77 channel bandwidths in Table 5.3.5-1
CA_n41C-n71(2A)-n77A | CA_n41C-n71A CA_n41C-n77A | n41 | CA_n41C BCS 4 and 5 | 4 and 5
|  | n71 | CA_n71(2A) BCS 4 and 5
|  | n77 | n77 channel bandwidths in Table 5.3.5-1
CA_n41C-n71B-n77A | CA_n41C-n71A CA_n41C-n77A | n41 | CA_n41C BCS 4 and 5 | 4 and 5
|  | n71 | CA_n71B BCS 4 and 5
|  | n77 | n77 channel bandwidths in Table 5.3.5-1
CA_n1A-n3A-n7A | CA_n1A-n3A CA_n1A-n7A CA_n3A-n7A | n1 | n1 channel bandwidths in Table 5.3.5-1 | 4 & 5
|  | n3 | n3 channel bandwidths in Table 5.3.5-1
|  | n7 | n7 channel bandwidths in Table 5.3.5-1
CA_n1A-n3A-n28A | CA_n1A-n3A CA_n1A-n28A CA_n3A-n28A | n1 | n1 channel bandwidths in Table 5.3.5-1 | 4 & 5
|  | n3 | n3 channel bandwidths in Table 5.3.5-1
|  | n28 | n28 channel bandwidths in Table 5.3.5-1
CA_n1A-n3A-n67A | CA_n1A-n3A | n1 | n1 channel bandwidths in Table 5.3.5-1 | 4 & 5
|  | n3 | n3 channel bandwidths in Table 5.3.5-1
|  | n67 | n67 channel bandwidths in Table 5.3.5-1
CA_n1A-n3A-n78(2A) | CA_n1A-n3A CA_n1A-n78A CA_n3A-n78A CA_n78(2A) | n1 | n1 channel bandwidths in Table 5.3.5-1 | 4 & 5
|  | n3 | n3 channel bandwidths in Table 5.3.5-1
|  | n78 | CA_n78(2A)_BCS4 and 5
CA_n1A-n7A-n20A | CA_n1A-n7A CA_n1A-n20A CA_n7A-n20A | n1 | n1 channel bandwidths in Table 5.3.5-1 | 4 & 5
|  | n7 | n7 channel bandwidths in Table 5.3.5-1
|  | n20 | n20 channel bandwidths in Table 5.3.5-1
CA_n1A-n7A-n28A | CA_n1A-n7A CA_n1A-n28A CA_n7A-n28A | n1 | n1 channel bandwidths in Table 5.3.5-1 | 4 & 5
|  | n7 | n7 channel bandwidths in Table 5.3.5-1
|  | n28 | n28 channel bandwidths in Table 5.3.5-1
CA_n1A-n7A-n67A | CA_n1A-n7A | n1 | n1 channel bandwidths in Table 5.3.5-1 | 4 & 5
|  | n7 | n7 channel bandwidths in Table 5.3.5-1
|  | n67 | n67 channel bandwidths in Table 5.3.5-1
CA_n1A-n7A-n78A | CA_n1A-n7A CA_n1A-n78A CA_n7A-n78A | n1 | n1 channel bandwidths in Table 5.3.5-1 | 4 & 5
|  | n7 | n7 channel bandwidths in Table 5.3.5-1
|  | n78 | n78 channel bandwidths in Table 5.3.5-1
CA_n1A-n7A-n78(2A) | CA_n1A-n7A CA_n1A-n78A CA_n7A-n78A CA_n78(2A) | n1 | n1 channel bandwidths in Table 5.3.5-1 | 4 & 5
|  | n7 | n7 channel bandwidths in Table 5.3.5-1
|  | n78 | CA_n78(2A)_BCS4 and 5
CA_n1A-n20A-n67A | CA_n1A-n20A | n1 | n1 channel bandwidths in Table 5.3.5-1 | 4 & 5
|  | n20 | n20 channel bandwidths in Table 5.3.5-1
|  | n67 | n67 channel bandwidths in Table 5.3.5-1
CA_n1A-n20A-n78A | CA_n1A-n20A CA_n1A-n78A CA_n20A-n78A | n1 | n1 channel bandwidths in Table 5.3.5-1 | 4 & 5
|  | n20 | n20 channel bandwidths in Table 5.3.5-1
|  | n78 | n78 channel bandwidths in Table 5.3.5-1
CA_n1A-n20A-n78(2A) | CA_n1A-n20A CA_n1A-n78A CA_n20A-n78A CA_n78(2A) | n1 | n1 channel bandwidths in Table 5.3.5-1 | 4 & 5
|  | n20 | n20 channel bandwidths in Table 5.3.5-1
|  | n78 | CA_n78(2A)_BCS4 and 5
CA_n1A-n28A-n78A | CA_n1A-n28A CA_n1A-n78A CA_n28A-n78A | n1 | n1 channel bandwidths in Table 5.3.5-1 | 4 & 5
|  | n28 | n28 channel bandwidths in Table 5.3.5-1
|  | n78 | n78 channel bandwidths in Table 5.3.5-1
CA_n1A-n28A-n78(2A) | CA_n1A-n28A CA_n1A-n78A CA_n28A-n78A CA_n78(2A) | n1 | n1 channel bandwidths in Table 5.3.5-1 | 4 & 5
|  | n28 | n28 channel bandwidths in Table 5.3.5-1
|  | n78 | CA_n78(2A)_BCS4 and 5
CA_n1A-n67A-n78A | CA_n1A-n78A | n1 | n1 channel bandwidths in Table 5.3.5-1 | 4 & 5
|  | n67 | n67 channel bandwidths in Table 5.3.5-1
|  | n78 | n78 channel bandwidths in Table 5.3.5-1
CA_n1A-n67A-n78(2A) | CA_n1A-n78A CA_n78(2A) | n1 | n1 channel bandwidths in Table 5.3.5-1 | 4 & 5
|  | n67 | n67 channel bandwidths in Table 5.3.5-1
|  | n78 | CA_n78(2A)_BCS4 and 5
CA_n3A-n7A-n28A | CA_n3A-n7A CA_n3A-n28A CA_n7A-n28A | n3 | n3 channel bandwidths in Table 5.3.5-1 | 4 & 5
|  | n7 | n7 channel bandwidths in Table 5.3.5-1
|  | n28 | n28 channel bandwidths in Table 5.3.5-1
CA_n3A-n7A-n77A | CA_n3A-n7A CA_n3A-n77A CA_n7A-n77A | n3 | n3 channel bandwidths in Table 5.3.5-1 | 4 & 5
|  | n7 | n7 channel bandwidths in Table 5.3.5-1
|  | n77 | n77 channel bandwidths in Table 5.3.5-1
CA_n3A-n7A-n77(2A) | CA_n3A-n7A CA_n3A-n77A CA_n7A-n77A CA_n77(2A) | n3 | n3 channel bandwidths in Table 5.3.5-1 | 4 & 5
|  | n7 | n7 channel bandwidths in Table 5.3.5-1
|  | n77 | CA_n77(2A)_BCS4 and 5
CA_n3A-n7A-n78(2A) | CA_n3A-n7A CA_n3A-n78A CA_n7A-n78A CA_n78(2A) | n3 | n3 channel bandwidths in Table 5.3.5-1 | 4 & 5
|  | n7 | n7 channel bandwidths in Table 5.3.5-1
|  | n78 | CA_n78(2A)_BCS4 and 5
CA_n3A-n28A-n78A | CA_n3A-n28A CA_n3A-n78A CA_n28A-n78A | n3 | n3 channel bandwidths in Table 5.3.5-1 | 4 & 5
|  | n28 | n28 channel bandwidths in Table 5.3.5-1
|  | n78 | n78 channel bandwidths in Table 5.3.5-1
CA_n3A-n28A-n78(2A) | CA_n3A-n28A CA_n3A-n78A CA_n28A-n78A CA_n78(2A) | n3 | n3 channel bandwidths in Table 5.3.5-1 | 4 & 5
|  | n28 | n28 channel bandwidths in Table 5.3.5-1
|  | n78 | CA_n78(2A)_BCS4 and 5
CA_n3A-n67A-n78A | CA_n3A-n78A | n3 | n3 channel bandwidths in Table 5.3.5-1 | 4 & 5
|  | n67 | n67 channel bandwidths in Table 5.3.5-1
|  | n78 | n78 channel bandwidths in Table 5.3.5-1
CA_n3A-n67A-n78(2A) | CA_n3A-n78A CA_n78(2A) | n3 | n3 channel bandwidths in Table 5.3.5-1 | 4 & 5
|  | n67 | n67 channel bandwidths in Table 5.3.5-1
|  | n78 | CA_n78(2A)_BCS4 and 5
CA_n7A-n28A-n78A | CA_n7A-n28A CA_n7A-n78A CA_n28A-n78A | n7 | n7 channel bandwidths in Table 5.3.5-1 | 4 & 5
|  | n28 | n28 channel bandwidths in Table 5.3.5-1
|  | n78 | n78 channel bandwidths in Table 5.3.5-1
CA_n7A-n28A-n78(2A) | CA_n7A-n28A CA_n7A-n78A CA_n28A-n78A CA_n78(2A) | n7 | n7 channel bandwidths in Table 5.3.5-1 | 4 & 5
|  | n28 | n28 channel bandwidths in Table 5.3.5-1
|  | n78 | CA_n78(2A)_BCS4 and 5
CA_n7A-n67A-n78A | CA_n7A-n78A | n7 | n7 channel bandwidths in Table 5.3.5-1 | 4 & 5
|  | n67 | n67 channel bandwidths in Table 5.3.5-1
|  | n78 | n78 channel bandwidths in Table 5.3.5-1
CA_n7A-n67A-n78(2A) | CA_n7A-n78A CA_n78(2A) | n7 | n7 channel bandwidths in Table 5.3.5-1 | 4 & 5
|  | n67 | n67 channel bandwidths in Table 5.3.5-1
|  | n78 | CA_n78(2A)_BCS4 and 5
CA_n28A-n41A-n74A | CA_n28A-n41A CA_n28A-n74A CA_n41A-n74A | n28 | 5, 10, 15, 20 | 0
|  | n41 | 10, 15, 20, 40, 50, 60, 80, 90, 100
|  | n74 | 5, 10, 15, 20
CA_n28A-n74A-n77A | CA_n28A-n74A CA_n28A-n77A CA_n74A-n77A | n28 | 5, 10, 15, 20, 30 | 0
|  | n74 | 5, 10, 15, 20
|  | n77 | 10, 15, 20, 40, 50, 60, 80, 90, 100
CA_n41A-n74A-n77A | CA_n41A-n74A CA_n41A-n77A CA_n74A-n77A | n41 | 10, 15, 20, 30, 40, 50, 60, 80, 90, 100 | 0
|  | n74 | 5, 10, 15, 20
|  | n77 | 10, 15, 20, 40, 50, 60, 80, 90, 100
CA_n1A-n3B-n7A | CA_n3B | n1 | 5, 10, 15, 20, 25, 30, 40, 45, 50 | 1
|  | n3 | See CA_n3B Bandwidth Combination Set 1 in Table 5.5A.1-1 from 38.101-1
|  | n7 | 5, 10, 15, 20, 25, 30, 35, 40, 50
CA_n1A-n3B-n7B | CA_n3B | n1 | 5, 10, 15, 20, 25, 30, 40, 45, 50 | 1
|  | n3 | See CA_n3B Bandwidth Combination Set 1 in Table 5.5A.1-1 from 38.101-1
|  | n7 | See CA_n7B Bandwidth Combination Set 0 in Table 5.5A.1-1 from 38.101-1
CA_n1A-n3B-n26A | CA_n3B | n1 | 5, 10, 15, 20, 25, 30, 40, 45, 50 | 1
|  | n3 | See CA_n3B Bandwidth Combination Set 1 in Table 5.5A.1-1 from 38.101-1
|  | n26 | 5, 10, 15, 20, 25, 30
CA_n1A-n3B-n28A | CA_n3B | n1 | 5, 10, 15, 20, 25, 30, 40, 45, 50 | 1
|  | n3 | See CA_n3B Bandwidth Combination Set 1 in Table 5.5A.1-1 from 38.101-1
|  | n28 | 5, 10, 15, 20, 25, 30
CA_n1A-n3B-n78A | CA_n3B | n1 | 5, 10, 15, 20, 25, 30, 40, 45, 50 | 1
|  | n3 | See CA_n3B Bandwidth Combination Set 1 in Table 5.5A.1-1 from 38.101-1
|  | n78 | 10, 15, 20, 25, 30, 40, 50, 60, 70, 80, 90, 100
CA_n1A-n3B-n78C | CA_n3B | n1 | 5, 10, 15, 20, 25, 30, 40, 45, 50 | 1
|  | n3 | See CA_n3B Bandwidth Combination Set 1 in Table 5.5A.1-1 from 38.101-1
|  | n78 | See CA_n78C Bandwidth Combination Set 1 in Table 5.5A.1-1 from 38.101-1
CA_n3A-n5A-n78C | CA_n78C CA_n3A-n5A CA_n3A-n78A CA_n5A-n78A | n3 | n3 channel bandwidths in Table 5.3.5-1 | 4 and 5
|  | n5 | n5 channel bandwidths in Table 5.3.5-1
|  | n78 | See CA_n78C Bandwidth Combination Set 4 and 5 in Table 5.5A.1-1 from 38.101-1
CA_n3B-n7A-n26A | CA_n3B | n3 | See CA_n3B Bandwidth Combination Set 1 in Table 5.5A.1-1 from 38.101-1 | 1
|  | n7 | 5, 10, 15, 20, 25, 30, 35, 40, 50
|  | n26 | 5, 10, 15, 20, 25, 30
CA_n3B-n7A-n28A | CA_n3B | n3 | See CA_n3B Bandwidth Combination Set 1 in Table 5.5A.1-1 from 38.101-1 | 1
|  | n7 | 5, 10, 15, 20, 25, 30, 35, 40, 50
|  | n28 | 5, 10, 15, 20, 25, 30
CA_n3B-n7A-n78A | CA_n3B | n3 | See CA_n3B Bandwidth Combination Set 1 in Table 5.5A.1-1 from 38.101-1 | 1
|  | n7 | 5, 10, 15, 20, 25, 30, 35, 40, 50
|  | n78 | 10, 15, 20, 25, 30, 40, 50, 60, 70, 80, 90, 100
CA_n3B-n7A-n78C | CA_n3B | n3 | See CA_n3B Bandwidth Combination Set 1 in Table 5.5A.1-1 from 38.101-1 | 1
|  | n7 | 5, 10, 15, 20, 25, 30, 35, 40, 50
|  | n78 | See CA_n78C Bandwidth Combination Set 1 in Table 5.5A.1-1 from 38.101-1
CA_n3B-n7B-n26A | CA_n3B | n3 | See CA_n3B Bandwidth Combination Set 1 in Table 5.5A.1-1 from 38.101-1 | 1
|  | n7 | See CA_n7B Bandwidth Combination Set 0 in Table 5.5A.1-1 from 38.101-1
|  | n26 | 5, 10, 15, 20, 25, 30
CA_n3B-n7B-n28A | CA_n3B | n3 | See CA_n3B Bandwidth Combination Set 1 in Table 5.5A.1-1 from 38.101-1 | 1
|  | n7 | See CA_n7B Bandwidth Combination Set 0 in Table 5.5A.1-1 from 38.101-1
|  | n28 | 5, 10, 15, 20, 25, 30
CA_n3B-n7B-n78A | CA_n3B | n3 | See CA_n3B Bandwidth Combination Set 1 in Table 5.5A.1-1 from 38.101-1 | 1
|  | n7 | See CA_n7B Bandwidth Combination Set 0 in Table 5.5A.1-1 from 38.101-1
|  | n78 | 10, 15, 20, 25, 30, 40, 50, 60, 70, 80, 90, 100
CA_n3B-n7B-n78C | CA_n3B | n3 | See CA_n3B Bandwidth Combination Set 1 in Table 5.5A.1-1 from 38.101-1 | 1
|  | n7 | See CA_n7B Bandwidth Combination Set 0 in Table 5.5A.1-1 from 38.101-1
|  | n78 | See CA_n78C Bandwidth Combination Set 1 in Table 5.5A.1-1 from 38.101-1
CA_n5A-n7A-n78C | CA_n78C CA_n5A-n7A CA_n5A-n78A CA_n7A-n78A | n5 | n5 channel bandwidths in Table 5.3.5-1 | 4 and 5
|  | n7 | n7 channel bandwidths in Table 5.3.5-1
|  | n78 | See CA_n78C Bandwidth Combination Set 4 and 5 in Table 5.5A.1-1 from 38.101-1
CA_n3B-n26A-n78A | CA_n3B | n3 | See CA_n3B Bandwidth Combination Set 1 in Table 5.5A.1-1 from 38.101-1 | 1
|  | n26 | 5, 10, 15, 20, 25, 30
|  | n78 | 10, 15, 20, 25, 30, 40, 50, 60, 70, 80, 90, 100
CA_n3B-n26A-n78C | CA_n3B | n3 | See CA_n3B Bandwidth Combination Set 1 in Table 5.5A.1-1 from 38.101-1 | 1
|  | n26 | 5, 10, 15, 20, 25, 30
|  | n78 | See CA_n78C Bandwidth Combination Set 1 in Table 5.5A.1-1 from 38.101-1
CA_n3B-n28A-n78A | CA_n3B | n3 | See CA_n3B Bandwidth Combination Set 1 in Table 5.5A.1-1 from 38.101-1 | 1
|  | n28 | 5, 10, 15, 20, 25, 30
|  | n78 | 10, 15, 20, 25, 30, 40, 50, 60, 70, 80, 90, 100
CA_n3B-n28A-n78C | CA_n3B | n3 | See CA_n3B Bandwidth Combination Set 1 in Table 5.5A.1-1 from 38.101-1 | 1
|  | n28 | 5, 10, 15, 20, 25, 30
|  | n78 | See CA_n78C Bandwidth Combination Set 1 in Table 5.5A.1-1 from 38.101-1
CA_n1A-n3B-n26(2A) | CA_n3B | n1 | 5, 10, 15, 20, 25, 30, 40, 45, 50 | 1
|  | n3 | See CA_n3B Bandwidth Combination Set 1 in Table 5.5A.1-1 from 38.101-1
|  | n26 | See CA_n26(2A) Bandwidth Combination Set 0 in Table 5.5A.2-1 from 38.101-1
CA_n1A-n3B-n78(2A) | CA_n3B | n1 | 5, 10, 15, 20, 25, 30, 40, 45, 50 | 1
|  | n3 | See CA_n3B Bandwidth Combination Set 1 in Table 5.5A.1-1 from 38.101-1
|  | n78 | See CA_n78(2A) Bandwidth Combination Set 2 in Table 5.5A.2-1 from 38.101-1
CA_n3B-n7A-n26(2A) | CA_n3B | n3 | See CA_n3B Bandwidth Combination Set 1 in Table 5.5A.1-1 from 38.101-1 | 1
|  | n7 | 5, 10, 15, 20, 25, 30, 35, 40, 50
|  | n26 | See CA_n26(2A) Bandwidth Combination Set 0 in Table 5.5A.2-1 from 38.101-1
CA_n3B-n7A-n78(2A) | CA_n3B | n3 | See CA_n3B Bandwidth Combination Set 1 in Table 5.5A.1-1 from 38.101-1 | 1
|  | n7 | 5, 10, 15, 20, 25, 30, 35, 40, 50
|  | n78 | See CA_n78(2A) Bandwidth Combination Set 2 in Table 5.5A.2-1 from 38.101-1
CA_n3B-n7B-n26(2A) | CA_n3B | n3 | See CA_n3B Bandwidth Combination Set 1 in Table 5.5A.1-1 from 38.101-1 | 1
|  | n7 | See CA_n7B Bandwidth Combination Set 0 in Table 5.5A.1-1 from 38.101-1
|  | n26 | See CA_n26(2A) Bandwidth Combination Set 0 in Table 5.5A.2-1 from 38.101-1
CA_n3B-n7B-n78(2A) | CA_n3B | n3 | See CA_n3B Bandwidth Combination Set 1 in Table 5.5A.1-1 from 38.101-1 | 1
|  | n7 | See CA_n7B Bandwidth Combination Set 0 in Table 5.5A.1-1 from 38.101-1
|  | n78 | See CA_n78(2A) Bandwidth Combination Set 2 in Table 5.5A.2-1 from 38.101-1
CA_n1A-n3A-n78(A-C) | CA_n78C CA_n1A-n3A CA_n1A-n78A CA_n3A-n78A | n1 | 5, 10, 15, 20, 25, 30, 40, 45, 50 | 0
|  | n3 | 5, 10, 15, 20, 25, 30, 35, 40, 45, 50
|  | n78 | See CA_n78(A-C) Bandwidth Combination Set 1 in Table 5.5A.1-1 from 38.101-1
CA_n1A-n5A-n78(A-C) | CA_n78C CA_n1A-n5A CA_n1A-n78A CA_n5A-n78A | n1 | 5, 10, 15, 20, 25, 30, 40, 45, 50 | 0
|  | n5 | 5, 10, 15, 20, 25
|  | n78 | See CA_n78(A-C) Bandwidth Combination Set 1 in Table 5.5A.1-1 from 38.101-1
CA_n1A-n7A-n78(A-C) | CA_n78C CA_n1A-n7A CA_n1A-n78A CA_n7A-n78A | n1 | 5, 10, 15, 20, 25, 30, 40, 45, 50 | 0
|  | n7 | 5, 10, 15, 20, 25, 30, 35, 40, 50
|  | n78 | See CA_n78(A-C) Bandwidth Combination Set 1 in Table 5.5A.1-1 from 38.101-1
CA_n3A-n5A-n78(A-C) | CA_n78C CA_n3A-n5A CA_n3A-n78A CA_n5A-n78A | n3 | 5, 10, 15, 20, 25, 30, 35, 40, 45, 50 | 0
|  | n5 | 5, 10, 15, 20, 25
|  | n78 | See CA_n78(A-C) Bandwidth Combination Set 1 in Table 5.5A.1-1 from 38.101-1
CA_n3A-n7A-n78(A-C) | CA_n78C CA_n3A-n7A CA_n3A-n78A CA_n7A-n78A | n3 | 5, 10, 15, 20, 25, 30, 35, 40, 45, 50 | 0
|  | n7 | 5, 10, 15, 20, 25, 30, 35, 40, 50
|  | n78 | See CA_n78(A-C) Bandwidth Combination Set 1 in Table 5.5A.1-1 from 38.101-1
CA_n3B-n26(2A)-n78A | CA_n3B | n3 | See CA_n3B Bandwidth Combination Set 1 in Table 5.5A.1-1 from 38.101-1 | 1
|  | n26 | See CA_n26(2A) Bandwidth Combination Set 0 in Table 5.5A.2-1 from 38.101-1
|  | n78 | 10, 15, 20, 25, 30, 40, 50, 60, 70, 80, 90, 100
CA_n3B-n26(2A)-n78C | CA_n3B | n3 | See CA_n3B Bandwidth Combination Set 1 in Table 5.5A.1-1 from 38.101-1 | 1
|  | n26 | See CA_n26(2A) Bandwidth Combination Set 0 in Table 5.5A.2-1 from 38.101-1
|  | n78 | See CA_n78C Bandwidth Combination Set 1 in Table 5.5A.1-1 from 38.101-1
CA_n3B-n26A-n78(2A) | CA_n3B | n3 | See CA_n3B Bandwidth Combination Set 1 in Table 5.5A.1-1 from 38.101-1 | 1
|  | n26 | 5, 10, 15, 20, 25, 30
|  | n78 | See CA_n78(2A) Bandwidth Combination Set 2 in Table 5.5A.2-1 from 38.101-1
CA_n3B-n28A-n78(2A) | CA_n3B | n3 | See CA_n3B Bandwidth Combination Set 1 in Table 5.5A.1-1 from 38.101-1 | 1
|  | n28 | 5, 10, 15, 20, 25, 30
|  | n78 | See CA_n78(2A) Bandwidth Combination Set 2 in Table 5.5A.2-1 from 38.101-1
CA_n5A-n7A-n78(A-C) | CA_n78C CA_n5A-n7A CA_n5A-n78A CA_n7A-n78A | n5 | 5, 10, 15, 20, 25 | 0
|  | n7 | 5, 10, 15, 20, 25, 30, 35, 40, 50
|  | n78 | See CA_n78(A-C) Bandwidth Combination Set 1 in Table 5.5A.1-1 from 38.101-1
CA_n1A-n26A-n78(A-C) | CA_n78C CA_n1A-n26A CA_n1A-n78A CA_n26A-n78A | n1 | 5, 10, 15, 20, 25, 30, 40, 45, 50 | 0
|  | n26 | 5, 10, 15, 20, 25, 30
|  | n78 | See CA_n78(A-C) Bandwidth Combination Set 1 in Table 5.5A.1-1 from 38.101-1
CA_n1A-n28A-n78(A-C) | CA_n78C CA_n1A-n28A CA_n1A-n78A CA_n28A-n78A | n1 | 5, 10, 15, 20, 25, 30, 40, 45, 50 | 0
|  | n28 | 5, 10, 15, 20, 25, 30
|  | n78 | See CA_n78(A-C) Bandwidth Combination Set 1 in Table 5.5A.1-1 from 38.101-1
CA_n3A-n26A-n78(A-C) | CA_n78C CA_n3A-n26A CA_n3A-n78A CA_n26A-n78A | n3 | 5, 10, 15, 20, 25, 30, 35, 40, 45, 50 | 0
|  | n26 | 5, 10, 15, 20, 25, 30
|  | n78 | See CA_n78(A-C) Bandwidth Combination Set 1 in Table 5.5A.1-1 from 38.101-1
CA_n3A-n28A-n78(A-C) | CA_n78C CA_n3A-n28A CA_n3A-n78A CA_n28A-n78A | n3 | 5, 10, 15, 20, 25, 30, 35, 40, 45, 50 | 0
|  | n28 | 5, 10, 15, 20, 25, 30
|  | n78 | See CA_n78(A-C) Bandwidth Combination Set 1 in Table 5.5A.1-1 from 38.101-1
CA_n7A-n26A-n78(A-C) | CA_n78C CA_n7A-n26A CA_n7A-n78A CA_n26A-n78A | n7 | 5, 10, 15, 20, 25, 30, 35, 40, 50 | 0
|  | n26 | 5, 10, 15, 20, 25, 30
|  | n78 | See CA_n78(A-C) Bandwidth Combination Set 1 in Table 5.5A.1-1 from 38.101-1
CA_n7A-n28A-n78(A-C) | CA_n78C CA_n7A-n28A CA_n7A-n78A CA_n28A-n78A | n7 | 5, 10, 15, 20, 25, 30, 35, 40, 50 | 0
|  | n28 | 5, 10, 15, 20, 25, 30
|  | n78 | See CA_n78(A-C) Bandwidth Combination Set 1 in Table 5.5A.1-1 from 38.101-1
CA_n3B-n26(2A)-n78(2A) | CA_n3B | n3 | See CA_n3B Bandwidth Combination Set 1 in Table 5.5A.1-1 from 38.101-1 | 1
|  | n26 | See CA_n26(2A) Bandwidth Combination Set 0 in Table 5.5A.2-1 from 38.101-1
|  | n78 | See CA_n78(2A) Bandwidth Combination Set 2 in Table 5.5A.2-1 from 38.101-1
CA_n5A-n25A-n29A | CA_n5A-n25A | n5 | n5 channel bandwidths in Table 5.3.5-1 | BCS4 and 5
|  | n25 | n25 channel bandwidths in Table 5.3.5-1
|  | n29 | n29 channel bandwidths in Table 5.3.5-1
CA_n5A-n29A-n66A | CA_n5A-n66A | n5 | n5 channel bandwidths in Table 5.3.5-1 | BCS4 and 5
|  | n29 | n29 channel bandwidths in Table 5.3.5-1
|  | n66 | n66 channel bandwidths in Table 5.3.5-1
CA_n7A-n25A-n29A | CA_n7A-n25A | n7 | n7 channel bandwidths in Table 5.3.5-1 | BCS4 and 5
|  | n25 | n25 channel bandwidths in Table 5.3.5-1
|  | n29 | n29 channel bandwidths in Table 5.3.5-1
CA_n7A-n29A-n66A | CA_n7A-n66A | n7 | n7 channel bandwidths in Table 5.3.5-1 | BCS4 and 5
|  | n29 | n29 channel bandwidths in Table 5.3.5-1
|  | n66 | n66 channel bandwidths in Table 5.3.5-1
CA_n7A-n29A-n77(2A) | CA_n7A-n77A CA_n77(2A) | n7 | n7 channel bandwidths in Table 5.3.5-1 | BCS4 and 5
|  | n29 | n29 channel bandwidths in Table 5.3.5-1
|  | n77 | CA_n77(2A)_BCS4 and 5
CA_n7A-n29A-n77(3A) | CA_n7A-n77A CA_n77(2A) | n7 | n7 channel bandwidths in Table 5.3.5-1 | BCS4 and 5
|  | n29 | n29 channel bandwidths in Table 5.3.5-1
|  | n77 | CA_n77(3A)_BCS4 and 5
CA_n7A-n29A-n77A | CA_n7A-n77A | n7 | n7 channel bandwidths in Table 5.3.5-1 | BCS4 and 5
|  | n29 | n29 channel bandwidths in Table 5.3.5-1
|  | n77 | n77 channel bandwidths in Table 5.3.5-1
CA_n25A-n29A-n66A | CA_n25A-n66A | n25 | n25 channel bandwidths in Table 5.3.5-1 | BCS4 and 5
|  | n29 | n29 channel bandwidths in Table 5.3.5-1
|  | n66 | n66 channel bandwidths in Table 5.3.5-1
CA_n25A-n29A-n77(2A) | CA_n25A-n77A CA_n77(2A) | n25 | n25 channel bandwidths in Table 5.3.5-1 | BCS4 and 5
|  | n29 | n29 channel bandwidths in Table 5.3.5-1
|  | n77 | CA_n77(2A)_BCS4 and 5
CA_n25A-n29A-n77(3A) | CA_n25A-n77A CA_n77(2A) | n25 | n25 channel bandwidths in Table 5.3.5-1 | BCS4 and 5
|  | n29 | n29 channel bandwidths in Table 5.3.5-1
|  | n77 | CA_n77(3A)_BCS4 and 5
CA_n25A-n29A-n77A | CA_n25A-n77A | n25 | n25 channel bandwidths in Table 5.3.5-1 | BCS4 and 5
|  | n29 | n29 channel bandwidths in Table 5.3.5-1
|  | n77 | n77 channel bandwidths in Table 5.3.5-1
CA_n29A-n66A-n77(2A) | CA_n66A-n77A CA_n77(2A) | n29 | n29 channel bandwidths in Table 5.3.5-1 | BCS4 and 5
|  | n66 | n66 channel bandwidths in Table 5.3.5-1
|  | n77 | CA_n77(2A)_BCS4 and 5
CA_n29A-n66A-n77(3A) | CA_n66A-n77A CA_n77(2A) | n29 | n29 channel bandwidths in Table 5.3.5-1 | BCS4 and 5
|  | n66 | n66 channel bandwidths in Table 5.3.5-1
|  | n77 | CA_n77(3A)_BCS4 and 5
CA_n13A-n25A-n77(3A) | CA_n13A-n25A CA_n13A-n77A CA_n25A-n77A CA_n77(2A) | n13 | n13 channel bandwidths in Table 5.3.5-1 | BCS4 and 5
|  | n25 | n25 channel bandwidths in Table 5.3.5-1
|  | n77 | CA_n77(3A)_BCS4 and 5
CA_n13A-n25A-n77A | CA_n13A-n25A CA_n13A-n77A CA_n25A-n77A | n13 | n13 channel bandwidths in Table 5.3.5-1 | BCS4 and 5
|  | n25 | n25 channel bandwidths in Table 5.3.5-1
|  | n77 | n77 channel bandwidths in Table 5.3.5-1
CA_n13A-n66A-n77(3A) | CA_n13A-n66A CA_n13A-n77A CA_n66A-n77A CA_n77(2A) | n13 | n13 channel bandwidths in Table 5.3.5-1 | BCS4 and 5
|  | n66 | n66 channel bandwidths in Table 5.3.5-1
|  | n77 | CA_n77(3A)_BCS4 and 5
CA_n7A-n13A-n25A | CA_n7A-n13A CA_n7A-n25A CA_n13A-n25A | n7 | n7 channel bandwidths in Table 5.3.5-1 | BCS4 and 5
|  | n13 | n13 channel bandwidths in Table 5.3.5-1
|  | n25 | n25 channel bandwidths in Table 5.3.5-1
CA_n7A-n13A-n66A | CA_n7A-n13A CA_n7A-n66A CA_n13A-n66A | n7 | n7 channel bandwidths in Table 5.3.5-1 | BCS4 and 5
|  | n13 | n13 channel bandwidths in Table 5.3.5-1
|  | n66 | n66 channel bandwidths in Table 5.3.5-1
CA_n7A-n13A-n77(2A) | CA_n7A-n13A CA_n7A-n77A CA_n13A-n77A CA_n77(2A) | n7 | n7 channel bandwidths in Table 5.3.5-1 | BCS4 and 5
|  | n13 | n13 channel bandwidths in Table 5.3.5-1
|  | n77 | CA_n77(2A)_BCS4 and 5
CA_n7A-n13A-n77(3A) | CA_n7A-n13A CA_n7A-n77A CA_n13A-n77A CA_n77(2A) | n7 | n7 channel bandwidths in Table 5.3.5-1 | BCS4 and 5
|  | n13 | n13 channel bandwidths in Table 5.3.5-1
|  | n77 | CA_n77(3A)_BCS4 and 5
CA_n7A-n13A-n77A | CA_n7A-n13A CA_n7A-n77A CA_n13A-n77A | n7 | n7 channel bandwidths in Table 5.3.5-1 | BCS4 and 5
|  | n13 | n13 channel bandwidths in Table 5.3.5-1
|  | n77 | n77 channel bandwidths in Table 5.3.5-1
CA_n25A-n71A-n77(3A) | CA_n25A-n71A CA_n25A-n77A CA_n71A-n77A CA_n77(2A) | n25 | n25 channel bandwidths in Table 5.3.5-1 | BCS4 and 5
|  | n71 | n71 channel bandwidths in Table 5.3.5-1
|  | n77 | CA_n77(3A)_BCS4 and 5
CA_n66A-n71A-n77(3A) | CA_n25A-n71A CA_n25A-n77A CA_n71A-n77A CA_n77(2A) | n66 | n66 channel bandwidths in Table 5.3.5-1 | BCS4 and 5
|  | n71 | n71 channel bandwidths in Table 5.3.5-1
|  | n77 | CA_n77(3A)_BCS4 and 5
CA_n13A-n66A-n77A | CA_n13A-n66A CA_n13A-n77A CA_n66A-n77A | n13 | n13 channel bandwidths in Table 5.3.5-1 | BCS4 and 5
|  | n66 | n66 channel bandwidths in Table 5.3.5-1
|  | n77 | n77 channel bandwidths in Table 5.3.5-1
CA_n13A-n25A-n66A | CA_n13A-n25A CA_n13A-n66A CA_n25A-n66A | n13 | n13 channel bandwidths in Table 5.3.5-1 | BCS4 and 5
|  | n25 | n25 channel bandwidths in Table 5.3.5-1
|  | n66 | n66 channel bandwidths in Table 5.3.5-1
CA_n13A-n66A-n77(2A) | CA_n13A-n66A CA_n13A-n77A CA_n66A-n77A CA_n77(2A) | n13 | n13 channel bandwidths in Table 5.3.5-1 | BCS4 and 5
|  | n66 | n66 channel bandwidths in Table 5.3.5-1
|  | n77 | CA_n77(2A)_BCS4 and 5
CA_n13A-n25A-n77(2A) | CA_n13A-n25A CA_n13A-n77A CA_n25A-n77A CA_n77(2A) | n13 | n13 channel bandwidths in Table 5.3.5-1 | BCS4 and 5
|  | n25 | n25 channel bandwidths in Table 5.3.5-1
|  | n77 | CA_n77(2A)_BCS4 and 5
CA_n29A-n66A-n77A | CA_n66A-n77A | n29 | n29 channel bandwidths in Table 5.3.5-1 | BCS4 and 5
|  | n66 | n66 channel bandwidths in Table 5.3.5-1
|  | n77 | n77 channel bandwidths in Table 5.3.5-1
CA_n29A-n66A-n77(2A) | CA_n29A-n66A CA_n29A-n77A CA_n66A-n77A CA_n77(2A) | n29 | n29 channel bandwidths in Table 5.3.5-1 | BCS4 and 5
|  | n66 | n66 channel bandwidths in Table 5.3.5-1
|  | n77 | CA_n77(2A)_BCS4 and 5
CA_n7A-n25A-n77A | CA_n7A-n25A CA_n7A-n77A CA_n25A-n77A | n7 | n7 channel bandwidths in Table 5.3.5-1 | BCS4 and 5
|  | n25 | n25 channel bandwidths in Table 5.3.5-1
|  | n77 | n77 channel bandwidths in Table 5.3.5-1
CA_n7A-n25A-n77(2A) | CA_n7A-n25A CA_n7A-n77A CA_n25A-n77A CA_n77(2A) | n7 | n7 channel bandwidths in Table 5.3.5-1 | BCS4 and 5
|  | n25 | n25 channel bandwidths in Table 5.3.5-1
|  | n77 | CA_n77(2A)_BCS4 and 5
CA_n7A-n25A-n77(3A) | CA_n7A-n25A CA_n7A-n77A CA_n25A-n77A CA_n77(2A) | n7 | n7 channel bandwidths in Table 5.3.5-1 | BCS4 and 5
|  | n25 | n25 channel bandwidths in Table 5.3.5-1
|  | n77 | CA_n77(3A)_BCS4 and 5
CA_n5A-n25A-n66A | CA_n5A-n25A CA_n5A-n66A CA_n25A-n66A | n5 | n5 channel bandwidths in Table 5.3.5-1 | BCS4 and 5
|  | n25 | n25 channel bandwidths in Table 5.3.5-1
|  | n66 | n66 channel bandwidths in Table 5.3.5-1
CA_n2A-n5A-n77(2A) | CA_n2A-n5A CA_n2A-n77A CA_n5A-n77A | n2 | n2 channel bandwidths in Table 5.3.5-1 | 4 and 5
|  | n5 | n5 channel bandwidths in Table 5.3.5-1
|  | n77 | CA_n77(2A)_BCS 4 and 5
CA_n2(2A)-n5A-n77(2A) | CA_n2A-n5A CA_n2A-n77A CA_n5A-n77A | n2 | CA_n2(2A)_BCS 4 and 5 | 4 and 5
|  | n5 | n5 channel bandwidths in Table 5.3.5-1
|  | n77 | CA_n77(2A)_BCS 4 and 5
CA_n2A-n14A-n66A | CA_n2A-n14A CA_n2A-n66A CA_n14A-n66A | n2 | n2 channel bandwidths in Table 5.3.5-1 | 4 and 5
|  | n14 | n14 channel bandwidths in Table 5.3.5-1
|  | n66 | n66 channel bandwidths in Table 5.3.5-1
CA_n2(2A)-n14A-n66A | CA_n2A-n14A CA_n2A-n66A CA_n14A-n66A | n2 | CA_n2(2A)_BCS 4 and 5 | 4 and 5
|  | n14 | n14 channel bandwidths in Table 5.3.5-1
|  | n66 | n66 channel bandwidths in Table 5.3.5-1
CA_n2A-n14A-n66(2A) | CA_n2A-n14A CA_n2A-n66A CA_n14A-n66A | n2 | n2 channel bandwidths in Table 5.3.5-1 | 4 and 5
|  | n14 | n14 channel bandwidths in Table 5.3.5-1
|  | n66 | CA_n66(2A)_BCS 4 and 5
CA_n2(2A)-n14A-n66(2A) | CA_n2A-n14A CA_n2A-n66A CA_n14A-n66A | n2 | CA_n2(2A)_BCS 4 and 5 | 4 and 5
|  | n14 | n14 channel bandwidths in Table 5.3.5-1
|  | n66 | CA_n66(2A)_BCS 4 and 5
CA_n2A-n14A-n77A | CA_n2A-n14A CA_n2A-n77A CA_n14A-n77A | n2 | n2 channel bandwidths in Table 5.3.5-1 | 4 and 5
|  | n14 | n14 channel bandwidths in Table 5.3.5-1
|  | n77 | n77 channel bandwidths in Table 5.3.5-1
CA_n2(2A)-n14A-n77A | CA_n2A-n14A CA_n2A-n77A CA_n14A-n77A | n2 | CA_n2(2A)_BCS 4 and 5 | 4 and 5
|  | n14 | n14 channel bandwidths in Table 5.3.5-1
|  | n77 | n77 channel bandwidths in Table 5.3.5-1
CA_n2A-n14A-n77(2A) | CA_n2A-n14A CA_n2A-n77A CA_n14A-n77A | n2 | n2 channel bandwidths in Table 5.3.5-1 | 4 and 5
|  | n14 | n14 channel bandwidths in Table 5.3.5-1
|  | n77 | CA_n77(2A)_BCS 4 and 5
CA_n2(2A)-n14A-n77(2A) | CA_n2A-n14A CA_n2A-n77A CA_n14A-n77A | n2 | CA_n2(2A)_BCS 4 and 5 | 4 and 5
|  | n14 | n14 channel bandwidths in Table 5.3.5-1
|  | n77 | CA_n77(2A)_BCS 4 and 5
CA_n2A-n66A-n77(2A) | CA_n2A-n66A CA_n2A-n77A CA_n66A-n77A | n2 | n2 channel bandwidths in Table 5.3.5-1 | 4 and 5
|  | n66 | n66 channel bandwidths in Table 5.3.5-1
|  | n77 | CA_n77(2A)_BCS 4 and 5
CA_n2(2A)-n66A-n77(2A) | CA_n2A-n66A CA_n2A-n77A CA_n66A-n77A | n2 | CA_n2(2A)_BCS 4 and 5 | 4 and 5
|  | n66 | n66 channel bandwidths in Table 5.3.5-1
|  | n77 | CA_n77(2A)_BCS 4 and 5
CA_n2A-n66(2A)-n77(2A) | CA_n2A-n66A CA_n2A-n77A CA_n66A-n77A | n2 | n2 channel bandwidths in Table 5.3.5-1 | 4 and 5
|  | n66 | CA_n66(2A)_BCS 4 and 5
|  | n77 | CA_n77(2A)_BCS 4 and 5
CA_n5A-n66A-n77(2A) | CA_n5A-n66A CA_n5A-n77A CA_n66A-n77A | n5 | n5 channel bandwidths in Table 5.3.5-1 | 4 and 5
|  | n66 | n66 channel bandwidths in Table 5.3.5-1
|  | n77 | CA_n77(2A)_BCS 4 and 5
CA_n5A-n66(2A)-n77(2A) | CA_n5A-n66A CA_n5A-n77A CA_n66A-n77A | n5 | n5 channel bandwidths in Table 5.3.5-1 | 4 and 5
|  | n66 | CA_n66(2A)_BCS 4 and 5
|  | n77 | CA_n77(2A)_BCS 4 and 5
CA_n14A-n66A-n77A | CA_n14A-n66A CA_n14A-n77A CA_n66A-n77A | n14 | n14 channel bandwidths in Table 5.3.5-1 | 4 and 5
|  | n66 | n66 channel bandwidths in Table 5.3.5-1
|  | n77 | n77 channel bandwidths in Table 5.3.5-1
CA_n14A-n66(2A)-n77A | CA_n14A-n66A CA_n14A-n77A CA_n66A-n77A | n14 | n14 channel bandwidths in Table 5.3.5-1 | 4 and 5
|  | n66 | CA_n66(2A)_BCS 4 and 5
|  | n77 | n77 channel bandwidths in Table 5.3.5-1
CA_n14A-n66A-n77(2A) | CA_n14A-n66A CA_n14A-n77A CA_n66A-n77A | n14 | n14 channel bandwidths in Table 5.3.5-1 | 4 and 5
|  | n66 | n66 channel bandwidths in Table 5.3.5-1
|  | n77 | CA_n77(2A)_BCS 4 and 5
CA_n14A-n66(2A)-n77(2A) | CA_n14A-n66A CA_n14A-n77A CA_n66A-n77A | n14 | n14 channel bandwidths in Table 5.3.5-1 | 4 and 5
|  | n66 | CA_n66(2A)_BCS 4 and 5
|  | n77 | CA_n77(2A)_BCS 4 and 5
CA_n48(3A)-n70A-n77A | CA_n48A-n70A CA_n70A-n77A | n48 | CA_n48(3A)_BCS0 | 0
|  | n70 | 5, 10, 15, 20, 25
|  | n77 | 10, 15, 20, 25, 30, 40, 50, 60, 70, 80, 90, 100
CA_n48(3A)-n71A-n77A | CA_n48A-n71A CA_n71A-n77A | n48 | CA_n48(3A)_BCS0 | 0
|  | n71 | 5, 10, 15, 20
|  | n77 | 10, 15, 20, 25, 30, 40, 50, 60, 70, 80, 90, 100
CA_n29A-n70A-n71(2A) | CA_n70A-n71A | n29 | 5, 10 | 0
|  | n70 | 5, 10, 15, 201, 251
|  | n71 | CA_n71(2A)_BCS0
CA_n29A-n66A-n71(2A) | CA_n66A-n71A | n29 | 5, 10 | 0
|  | n66 | 5, 10, 15, 20, 25, 30, 40
|  | n71 | CA_n71(2A)_BCS0
CA_n66(2A)-n70A-n71(2A) | CA_n66A-n71A CA_n70A-n71A | n66 | CA_n66(2A)_BCS0 | 0
|  | n70 | 5, 10, 15, 201, 251
|  | n71 | CA_n71(2A)_BCS0
CA_n29A-n66(2A)-n71(2A) | CA_n66A-n71A | n29 | 5, 10 | 0
|  | n66 | CA_n66(2A)_BCS1
|  | n71 | CA_n71(2A)_BCS0
CA_n48A-n71(2A)-n77A | CA_n48A-n71A CA_n71A-n77A | n48 | 5, 10, 15, 20, 30, 40, 5012, 6012, 7012, 8012, 9012, 10012 | 0
|  | n71 | CA_n71(2A)_BCS0
|  | n77 | 10, 15, 20, 25, 30, 40, 50, 60, 70, 80, 90, 100
CA_n48(2A)-n71(2A)-n77A | CA_n48A-n71A CA_n71A-n77A | n48 | CA_n48(2A)_BCS1 | 0
|  | n71 | CA_n71(2A)_BCS0
|  | n77 | 10, 15, 20, 25, 30, 40, 50, 60, 70, 80, 90, 100
CA_n48A-n66(3A)-n70A | CA_n48A-n66A CA_n48A-n70A | n48 | 5, 10, 15, 20, 30, 40, 50, 60, 70, 80, 90, 100 | 0
|  | n66 | CA_n66(3A)_BCS0
|  | n70 | 5, 10, 15, 201, 251
CA_n48A-n66(3A)-n77A | CA_n48A-n66A CA_n66A-n77A | n48 | 5, 10, 15, 20, 30, 40, 50, 60, 70, 80, 90, 100 | 0
|  | n66 | CA_n66(3A)_BCS0
|  | n77 | 10, 15, 20, 25, 30, 40, 50, 60, 70, 80, 90, 100
CA_n66(3A)-n70A-n77A | CA_n66A-n77A CA_n70A-n77A | n66 | CA_n66(3A)_BCS0 | 0
|  | n70 | 5, 10, 15, 201, 251
|  | n77 | 10, 15, 20, 25, 30, 40, 50, 60, 70, 80, 90, 100
CA_n48A-n66(3A)-n71A | CA_n48A-n66A CA_n48A-n71A CA_n66A-n71A | n48 | 5, 10, 15, 20, 30, 40, 508, 608, 708, 808, 908, 1008 | 0
|  | n66 | CA_n66(3A)_BCS0
|  | n71 | 5, 10, 15, 20
CA_n66(3A)-n71A-n77A | CA_n66A-n71A CA_n66A-n77A CA_n71A-n77A | n66 | CA_n66(3A)_BCS0 | 0
|  | n71 | 5, 10, 15, 20
|  | n77 | 10, 15, 20, 25, 30, 40, 50, 60, 70, 80, 90, 100
CA_n48(2A)-n66(2A)-n70A | CA_n48A-n66A CA_n48A-n70A CA_n66A-n77A | n48 | CA_n48(2A)_BCS1 | 0
|  | n66 | CA_n66(2A)_BCS1
|  | n70 | 5, 10, 15, 201, 251
CA_n48(2A)-n66(2A)-n77A | CA_n48A-n66A CA_n66A-n77A | n48 | CA_n48(2A)_BCS1 | 0
|  | n66 | CA_n66(2A)_BCS1
|  | n77 | 10, 15, 20, 25, 30, 40, 50, 60, 70, 80, 90, 100
CA_n48(3A)-n66A-n70A | CA_n48A-n66A CA_n48A-n70A | n48 | CA_n48(3A)_BCS0 | 0
|  | n66 | 5, 10, 15, 20, 25, 30, 40
|  | n70 | 5, 10, 15, 201, 251
CA_n48(3A)-n66A-n77A | CA_n48A-n66A CA_n66A-n77A | n48 | CA_n48(3A)_BCS0 | 0
|  | n66 | 5, 10, 15, 20, 25, 30, 40
|  | n77 | 10, 15, 20, 25, 30, 40, 50, 60, 70, 80, 90, 100
CA_n48(3A)-n70A-n77A | CA_n48A-n70A CA_n70A-n77A | n48 | CA_n48(3A)_BCS0 | 0
|  | n70 | 5, 10, 15, 201, 251
|  | n77 | 10, 15, 20, 25, 30, 40, 50, 60, 70, 80, 90, 100
CA_n48(2A)-n66A-n71(2A) | CA_n48A-n66A CA_n48A-n71A CA_n66A-n71A | n48 | CA_n48(2A)_BCS1 | 0
|  | n66 | 5, 10, 15, 20, 25, 30, 40
|  | n71 | CA_n71(2A)_BCS0
CA_n70A-n71(2A)-n77A | CA_n70A-n71A CA_n70A-n77A CA_n71A-n77A | n70 | 5, 10, 15, 20, 25 | 0
|  | n71 | CA_n71(2A)_BCS0
|  | n77 | 10, 15, 20, 25, 30, 40, 50, 60, 70, 80, 90, 100
CA_n48(2A)-n70A-n71(2A) | CA_n48A-n70A CA_n48A-n71A CA_n70A-n71A | n48 | CA_n48(2A)_BCS1 | 0
|  | n70 | 5, 10, 15, 201, 251
|  | n71 | CA_n71(2A)_BCS0
CA_n48A-n66A-n71(2A)-n77A | CA_n48A-n66A CA_n48A-n71A CA_n66A-n71A CA_n66A-n77A CA_n71A-n77A | n48 | 5, 10, 15, 20, 30, 40, 508, 608, 708, 808, 908, 1008 | 0
|  | n66 | 5, 10, 15, 20, 25, 30, 35, 40
|  | n71 | CA_n71(2A)_BCS0
|  | n77 | 10, 15, 20, 25, 30, 40, 50, 60, 70, 80, 90, 100
CA_n48(2A)-n66A-n71A-n77A | CA_n48A-n66A CA_n48A-n71A CA_n66A-n71A CA_n66A-n77A CA_n71A-n77A | n48 | CA_n48(2A)_BCS1 | 0
|  | n66 | 5, 10, 15, 20, 25, 30, 35, 40
|  | n71 | 5, 10, 15, 20
|  | n77 | 10, 15, 20, 25, 30, 40, 50, 60, 70, 80, 90, 100
CA_n48A-n70A-n71(2A)-n77A | CA_n48A-n70A CA_n48A-n71A CA_n70A-n71A CA_n70A-n77A CA_n71A-n77A | n48 | 5, 10, 15, 20, 30, 40, 508, 608, 708, 808, 908, 1008 | 0
|  | n70 | 5, 10, 15, 20, 25
|  | n71 | CA_n71(2A)_BCS0
|  | n77 | 10, 15, 20, 25, 30, 40, 50, 60, 70, 80, 90, 100
CA_n48(2A)-n70A-n71A-n77A | CA_n48A-n70A CA_n48A-n71A CA_n70A-n71A CA_n70A-n77A CA_n71A-n77A | n48 | CA_n48(2A)_BCS1 | 0
|  | n70 | 5, 10, 15, 20, 25
|  | n71 | 5, 10, 15, 20
|  | n77 | 10, 15, 20, 25, 30, 40, 50, 60, 70, 80, 90, 100
CA_n48A-n66(3A)-n70A-n77A | CA_n48A-n66A CA_n48A-n70A CA_n66A-n77A CA_n70A-n77A | n48 | 5, 10, 15, 20, 30, 40, 508, 608, 708, 808, 908, 1008 | 0
|  | n66 | CA_n66(3A)_BCS0
|  | n70 | 5, 10, 15, 20, 25
|  | n77 | 10, 15, 20, 25, 30, 40, 50, 60, 70, 80, 90, 100
CA_n48A-n66(3A)-n71A-n77A | CA_n48A-n66A CA_n48A-n71A CA_n66A-n71A CA_n66A-n77A CA_n71A-n77A | n48 | 5, 10, 15, 20, 30, 40, 508, 608, 708, 808, 908, 1008 | 0
|  | n66 | CA_n66(3A)_BCS0
|  | n71 | 5, 10, 15, 20
|  | n77 | 10, 15, 20, 25, 30, 40, 50, 60, 70, 80, 90, 100
CA_n48(2A)-n66(2A)-n70A-n77A | CA_n48A-n66A CA_n48A-n70A CA_n66A-n77A CA_n70A-n77A | n48 | CA_n48(2A)_BCS1 | 0
|  | n48 | CA_n66(2A)_BCS1
|  | n70 | 5, 10, 15, 20, 25
|  | n77 | 10, 15, 20, 25, 30, 40, 50, 60, 70, 80, 90, 100
CA_n48(3A)-n66A-n70A-n77A | CA_n48A-n66A CA_n48A-n70A CA_n66A-n77A CA_n70A-n77A | n48 | CA_n48(3A)_BCS0 | 0
|  | n66 | 5, 10, 15, 20, 25, 30, 35, 40
|  | n70 | 5, 10, 15, 20, 25
|  | n77 | 10, 15, 20, 25, 30, 40, 50, 60, 70, 80, 90, 100
CA_n29A-n66A-n70A-n71(2A) | CA_n66A-n71A CA_n70A-n71A | n29 | 5, 10 | 0
|  | n66 | 5, 10, 15, 20, 25, 30, 35, 40
|  | n70 | 5, 10, 15, 20, 25
|  | n77 | CA_n71(2A)_BCS0
CA_n48(2A)-n70A-n71(2A)-n77A | CA_n48A-n70A CA_n48A-n71A CA_n70A-n71A CA_n70A-n77A CA_n71A-n77A | n48 | CA_n48(2A)_BCS1 | 0
|  | n70 | 5, 10, 15, 20, 25
|  | n71 | CA_n71(2A)_BCS0
|  | n77 | 10, 15, 20, 25, 30, 40, 50, 60, 70, 80, 90, 100
CA_n48(2A)-n66A-n71(2A)-n77A | CA_n48A-n66A CA_n48A-n71A CA_n66A-n71A CA_n66A-n77A CA_n71A-n77A | n48 | CA_n48(2A)_BCS1 | 0
|  | n66 | 5, 10, 15, 20, 25, 30, 35, 40
|  | n71 | CA_n71(2A)_BCS0
|  | n77 | 10, 15, 20, 25, 30, 40, 50, 60, 70, 80, 90, 100
CA_n12A-n25A-n41A |  | n12 | n12 channel bandwidths in Table 5.3.5-1 | 4 and 5
|  | n25 | n25 channel bandwidths in Table 5.3.5-1
|  | n41 | n41 channel bandwidths in Table 5.3.5-1
CA_n12A-n25A-n66A |  | n12 | n12 channel bandwidths in Table 5.3.5-1 | 4 and 5
|  | n25 | n25 channel bandwidths in Table 5.3.5-1
|  | n66 | n66 channel bandwidths in Table 5.3.5-1
CA_n12A-n41A-n66A |  | n12 | n12 channel bandwidths in Table 5.3.5-1 | 4 and 5
|  | n41 | n41 channel bandwidths in Table 5.3.5-1
|  | n66 | n66 channel bandwidths in Table 5.3.5-1
CA_n12A-n41A-n77A |  | n12 | n12 channel bandwidths in Table 5.3.5-1 | 4 and 5
|  | n41 | n41 channel bandwidths in Table 5.3.5-1
|  | n77 | n77 channel bandwidths in Table 5.3.5-1
CA_n7A-n25A-n66A | CA_n25A-n66A CA_n7A-n25A CA_n7A-n66A | n7 | n7 channel bandwidths in Table 5.3.5-1 | 4 and 5
|  | n25 | n25 channel bandwidths in Table 5.3.5-1
|  | n66 | n66 channel bandwidths in Table 5.3.5-1
CA_n7A-n25A-n71A |  | n7 | n7 channel bandwidths in Table 5.3.5-1 | 4 and 5
|  | n25 | n25 channel bandwidths in Table 5.3.5-1
|  | n71 | n71 channel bandwidths in Table 5.3.5-1
CA_n7A-n12A-n25A |  | n7 | n7 channel bandwidths in Table 5.3.5-1 | 4 and 5
|  | n12 | n12 channel bandwidths in Table 5.3.5-1
|  | n25 | n25 channel bandwidths in Table 5.3.5-1
CA_n7A-n12A-n25A-n66A |  | n7 | n7 channel bandwidths in Table 5.3.5-1 | 4 and 5
|  | n12 | n12 channel bandwidths in Table 5.3.5-1
|  | n25 | n25 channel bandwidths in Table 5.3.5-1
|  | n66 | n66 channel bandwidths in Table 5.3.5-1
CA_n7A-n12A-n66A |  | n7 | n7 channel bandwidths in Table 5.3.5-1 | 4 and 5
|  | n12 | n12 channel bandwidths in Table 5.3.5-1
|  | n66 | n66 channel bandwidths in Table 5.3.5-1
CA_n7A-n12A-n77A |  | n7 | n7 channel bandwidths in Table 5.3.5-1 | 4 and 5
|  | n12 | n12 channel bandwidths in Table 5.3.5-1
|  | n77 | n77 channel bandwidths in Table 5.3.5-1
CA_n7A-n25A-n66A-n71A |  | n7 | n7 channel bandwidths in Table 5.3.5-1 | 4 and 5
|  | n25 | n25 channel bandwidths in Table 5.3.5-1
|  | n66 | n66 channel bandwidths in Table 5.3.5-1
|  | n71 | n71 channel bandwidths in Table 5.3.5-1
CA_n25A-n41(A-C)-n77A | CA_n25A-n41C CA_n41C-n77A | n25 | n25 channel bandwidths in Table 5.3.5-1 | 4 and 5
|  | n41 | CA_n41(A-C) BCS 4 and 5
|  | n77 | n77 channel bandwidths in Table 5.3.5-1
CA_n41(A-C)-n66A-n77A | CA_n41C-n66A CA_n41C-n77A | n41 | CA_n41(A-C) BCS 4 and 5 | 4 and 5
|  | n66 | n66 channel bandwidths in Table 5.3.5-1
|  | n77 | n77 channel bandwidths in Table 5.3.5-1
CA_n41(A-C)-n71A-n77A | CA_n41C-n71A CA_n41C-n77A | n41 | CA_n41(A-C) BCS 4 and 5 | 4 and 5
|  | n71 | n71 channel bandwidths in Table 5.3.5-1
|  | n77 | n77 channel bandwidths in Table 5.3.5-1
CA_n25(2A)-n41C-n66(2A) | CA_n25A-n41C CA_n41C-n66A | n25 | CA_n25(2A) Intraband non-contiguous BCS 4/5 | 4 and 5
|  | n41 | CA_n41C Intraband contiguous BCS4/5
|  | n66 | CA_n66(2A) Intraband non-contiguous BCS 4/5
CA_n25(2A)-n41C-n71B | CA_n25A-n41C CA_n41C-n71A | n25 | CA_n25(2A) Intraband non-contiguous BCS 4/5 | 4 and 5
|  | n41 | CA_n41C Intraband contiguous BCS4/5
|  | n71 | CA_n71B Intraband contiguous BCS4/5
CA_n25(2A)-n41C-n71(2A) | CA_n25A-n41C CA_n41C-n71A | n25 | CA_n25(2A) Intraband non-contiguous BCS 4/5 | 4 and 5
|  | n41 | CA_n41C Intraband contiguous BCS4/5
|  | n71 | CA_n71(2A) Intraband non-contiguous BCS 4/5
CA_n41C-n66(2A)-n71B | CA_n41C-n66A CA_n41C-n71A | n41 | CA_n41C Intraband contiguous BCS4/5 | 4 and 5
|  | n66 | CA_n66(2A) Intraband non-contiguous BCS 4/5
|  | n71 | CA_n71B Intraband contiguous BCS4/5
CA_n41C-n66(2A)-n71(2A) | CA_n41C-n66A CA_n41C-n71A | n41 | CA_n41C Intraband contiguous BCS4/5 | 4 and 5
|  | n66 | CA_n66(2A) Intraband non-contiguous BCS 4/5
|  | n71 | CA_n71(2A) Intraband non-contiguous BCS 4/5
CA_n25A-n41C-n66A-n71B | CA_n25A-n41C CA_n41C-n66A CA_n41C-n71A | n25 | n25 channel bandwidths in Table 5.3.5-1 | 4 and 5
|  | n41 | CA_n41C Intraband contiguous BCS4/5
|  | n66 | n66 channel bandwidths in Table 5.3.5-1
|  | n71 | CA_n71B Intraband contiguous BCS4/5
CA_n25A-n41C-n66A-n71(2A) | CA_n25A-n41C CA_n41C-n66A CA_n41C-n71A | n25 | n25 channel bandwidths in Table 5.3.5-1 | 4 and 5
|  | n41 | CA_n41C Intraband contiguous BCS4/5
|  | n66 | n66 channel bandwidths in Table 5.3.5-1
|  | n71 | CA_n71(2A) Intraband non-contiguous BCS 4/5
CA_n25A-n41C-n66(2A)-n71A | CA_n25A-n41C CA_n41C-n66A CA_n41C-n71A | n25 | n25 channel bandwidths in Table 5.3.5-1 | 4 and 5
|  | n41 | CA_n41C Intraband contiguous BCS4/5
|  | n66 | CA_n66(2A) Intraband non-contiguous BCS 4/5
|  | n71 | n71 channel bandwidths in Table 5.3.5-1
CA_n25(2A)-n41C-n66A-n71A | CA_n25A-n41C CA_n41C-n66A CA_n41C-n71A | n25 | CA_n25(2A) Intraband non-contiguous BCS 4/5 | 4 and 5
|  | n41 | CA_n41C Intraband contiguous BCS4/5
|  | n66 | n66 channel bandwidths in Table 5.3.5-1
|  | n71 | n71 channel bandwidths in Table 5.3.5-1
CA_n1A-n18A-n77(3A) | CA_n1A-n18A | n1 | 5, 10, 15, 20, 25, 30, 40, 50 | 0
| CA_n1A-n77A | n18 | 5, 10, 15
| CA_n18A-n77A | n77 | 10, 15, 20, 40, 50, 60, 80, 90, 100
CA_n3A-n18A-n77(3A) | CA_n3A-n18A | n3 | 5, 10, 15, 20, 25, 30, 40 | 0
| CA_n3A-n77A | n18 | 5, 10, 15
| CA_n18A-n77A | n77 | 10, 15, 20, 40, 50, 60, 80, 90, 100
CA_n18A-n28A-n77(3A) | CA_n18A-n28A | n18 | 5, 10, 15 | 0
| CA_n18A-n77A | n28 | 5, 10
| CA_n28A-n77A | n77 | 10, 15, 20, 40, 50, 60, 80, 90, 100
CA_n18A-n41A-n77(3A) | CA_n18A-n41A | n18 | 5, 10, 15 | 0
| CA_n18A-n77A | n41 | 10, 15, 20, 30, 40, 50, 60, 80, 90, 100
| CA_n41A-n77A | n77 | 10, 15, 20, 40, 50, 60, 80, 90, 100
CA_n3A-n28A-n77(3A) | CA_n3A-n28A | n3 | 5, 10, 15, 20, 25, 30 | 0
CA_n3A-n77A
CA_n28A-n77A
CA_n77(2A)
|  | n28 | 5, 10, 15, 20
|  | n77 | CA_n77(3A)_BCS1
CA_n3A-n41A-n77(3A) | CA_n3A-n41A | n3 | 5, 10, 15, 20 | 0
CA_n3A-n77A
CA_n41A-n77A
| CA_n77(2A) | n41 | 10, 15, 20, 30, 40, 50, 60, 80, 90, 100
|  | n77 | CA_n77(3A)_BCS1
CA_n28A-n41A-n77(3A) | CA_n28A-n41A | n28 | 5, 10 | 0
CA_n28A-n77A
CA_n41A-n77A
| CA_n77(2A) | n41 | 10, 15, 20, 30, 40, 50, 60, 80, 90, 100
|  | n77 | CA_n77(3A)_BCS1

## 3DL FR2 inter-band BCS
Inter-band CA (FR2)
NR CA configuration | Uplink CA configuration | NR Band | Channel bandwidth(MHz) | BCS
CA_nX1A-nX2A-nX3A | CA_nX1A-nX2A CA_nX1A-nX3A CA_nX2A-nX3A | nX1 | 50, 100, 200, 400 | 0
50, 100, 200, 400
|  | nX2 | 50, 100, 200, 400
50, 100, 200, 400
|  | nX3 | 50, 100, 200, 400
50, 100, 200, 400
CA_n48A-n77A-n258A | CA_n48A-n258A CA_n77A-n258A | n48 | n48 channel bandwidths in Table 5.3.5-1 | 4 and 5
|  | n77 | n77 channel bandwidths in Table 5.3.5-1
|  | n258 | 50, 100, 200, 400
CA_n48A-n77A-n258G | CA_n48A-n258A/G CA_n77A-n258A/G | n48 | n48 channel bandwidths in Table 5.3.5-1 | 4 and 5
|  | n77 | n77 channel bandwidths in Table 5.3.5-1
|  | n258 | CA_n258G BCS 0
CA_n48A-n77A-n258H | CA_n48A-n258A/G/H CA_n77A-n258A/G/H | n48 | n48 channel bandwidths in Table 5.3.5-1 | 4 and 5
|  | n77 | n77 channel bandwidths in Table 5.3.5-1
|  | n258 | CA_n258H BCS 0
CA_n48A-n77A-n258I | CA_n48A-n258A/G/H/I CA_n77A-n258A/G/H/I | n48 | n48 channel bandwidths in Table 5.3.5-1 | 4 and 5
|  | n77 | n77 channel bandwidths in Table 5.3.5-1
|  | n258 | CA_n258I BCS 0
CA_n48A-n77A-n258J | CA_n48A-n258A/G/H/I/J CA_n77A-n258A/G/H/I/J | n48 | n48 channel bandwidths in Table 5.3.5-1 | 4 and 5
|  | n77 | n77 channel bandwidths in Table 5.3.5-1
|  | n258 | CA_n258J BCS 0
CA_n48A-n77A-n258(2A) | CA_n48A-n258A CA_n77A-n258A | n48 | n48 channel bandwidths in Table 5.3.5-1 | 4 and 5
|  | n77 | n77 channel bandwidths in Table 5.3.5-1
|  | n258 | CA_n258(2A) BCS 0
CA_n48A-n77A-n258(2G) | CA_n48A-n258A/G CA_n77A-n258A/G | n48 | n48 channel bandwidths in Table 5.3.5-1 | 4 and 5
|  | n77 | n77 channel bandwidths in Table 5.3.5-1
|  | n258 | CA_n258(2G) BCS 0
CA_n48A-n77A-n258(A-G) | CA_n48A-n258A/G CA_n77A-n258A/G | n48 | n48 channel bandwidths in Table 5.3.5-1 | 4 and 5
|  | n77 | n77 channel bandwidths in Table 5.3.5-1
|  | n258 | CA_n258(A-G) BCS 0
CA_n48A-n77A-n258(A-H) | CA_n48A-n258A/G/H CA_n77A-n258A/G/H | n48 | n48 channel bandwidths in Table 5.3.5-1 | 4 and 5
|  | n77 | n77 channel bandwidths in Table 5.3.5-1
|  | n258 | CA_n258(A-H) BCS 0
CA_n48A-n77A-n258(A-I) | CA_n48A-n258A/G/H/I CA_n77A-n258A/G/H/I | n48 | n48 channel bandwidths in Table 5.3.5-1 | 4 and 5
|  | n77 | n77 channel bandwidths in Table 5.3.5-1
|  | n258 | CA_n258(A-I) BCS 0
CA_n48A-n77A-n258(A-J) | CA_n48A-n258A/G/H/I/J CA_n77A-n258A/G/H/I/J | n48 | n48 channel bandwidths in Table 5.3.5-1 | 4 and 5
|  | n77 | n77 channel bandwidths in Table 5.3.5-1
|  | n258 | CA_n258(A-J) BCS 0
CA_n48A-n77A-n258(G-H) | CA_n48A-n258A/G/H CA_n77A-n258A/G/H | n48 | n48 channel bandwidths in Table 5.3.5-1 | 4 and 5
|  | n77 | n77 channel bandwidths in Table 5.3.5-1
|  | n258 | CA_n258(G-H) BCS 0
CA_n48A-n77A-n258(G-I) | CA_n48A-n258A/G/H/I CA_n77A-n258A/G/H/I | n48 | n48 channel bandwidths in Table 5.3.5-1 | 4 and 5
|  | n77 | n77 channel bandwidths in Table 5.3.5-1
|  | n258 | CA_n258(G-I) BCS 0
CA_n48A-n77A-n258(G-J) | CA_n48A-n258A/G/H/I/J CA_n77A-n258A/G/H/I/J | n48 | n48 channel bandwidths in Table 5.3.5-1 | 4 and 5
|  | n77 | n77 channel bandwidths in Table 5.3.5-1
|  | n258 | CA_n258(G-J) BCS 0
DC_n48A-n77A-n258A | DC_n48A-n258A DC_n77A-n258A | n48 | n48 channel bandwidths in Table 5.3.5-1
|  | n77 | n77 channel bandwidths in Table 5.3.5-1
|  | n258 | 50, 100, 200, 400
DC_n48A-n77A-n258G | DC_n48A-n258A/G DC_n77A-n258A/G | n48 | n48 channel bandwidths in Table 5.3.5-1
|  | n77 | n77 channel bandwidths in Table 5.3.5-1
|  | n258 | CA_n258G BCS 0
DC_n48A-n77A-n258H | DC_n48A-n258A/G/H DC_n77A-n258A/G/H | n48 | n48 channel bandwidths in Table 5.3.5-1
|  | n77 | n77 channel bandwidths in Table 5.3.5-1
|  | n258 | CA_n258H BCS 0
DC_n48A-n77A-n258I | DC_n48A-n258A/G/H/I DC_n77A-n258A/G/H/I | n48 | n48 channel bandwidths in Table 5.3.5-1
|  | n77 | n77 channel bandwidths in Table 5.3.5-1
|  | n258 | CA_n258I BCS 0
DC_n48A-n77A-n258J | DC_n48A-n258A/G/H/I/J DC_n77A-n258A/G/H/I/J | n48 | n48 channel bandwidths in Table 5.3.5-1
|  | n77 | n77 channel bandwidths in Table 5.3.5-1
|  | n258 | CA_n258J BCS 0
DC_n48A-n77A-n258(2A) | DC_n48A-n258A DC_n77A-n258A | n48 | n48 channel bandwidths in Table 5.3.5-1
|  | n77 | n77 channel bandwidths in Table 5.3.5-1
|  | n258 | CA_n258(2A) BCS 0
DC_n48A-n77A-n258(2G) | DC_n48A-n258A/G DC_n77A-n258A/G | n48 | n48 channel bandwidths in Table 5.3.5-1
|  | n77 | n77 channel bandwidths in Table 5.3.5-1
|  | n258 | CA_n258(2G) BCS 0
DC_n48A-n77A-n258(A-G) | DC_n48A-n258A/G DC_n77A-n258A/G | n48 | n48 channel bandwidths in Table 5.3.5-1
|  | n77 | n77 channel bandwidths in Table 5.3.5-1
|  | n258 | CA_n258(A-G) BCS 0
DC_n48A-n77A-n258(A-H) | DC_n48A-n258A/G/H DC_n77A-n258A/G/H | n48 | n48 channel bandwidths in Table 5.3.5-1
|  | n77 | n77 channel bandwidths in Table 5.3.5-1
|  | n258 | CA_n258(A-H) BCS 0
DC_n48A-n77A-n258(A-I) | DC_n48A-n258A/G/H/I DC_n77A-n258A/G/H/I | n48 | n48 channel bandwidths in Table 5.3.5-1
|  | n77 | n77 channel bandwidths in Table 5.3.5-1
|  | n258 | CA_n258(A-I) BCS 0
DC_n48A-n77A-n258(A-J) | DC_n48A-n258A/G/H/I/J DC_n77A-n258A/G/H/I/J | n48 | n48 channel bandwidths in Table 5.3.5-1
|  | n77 | n77 channel bandwidths in Table 5.3.5-1
|  | n258 | CA_n258(A-J) BCS 0
DC_n48A-n77A-n258(G-H) | DC_n48A-n258A/G/H DC_n77A-n258A/G/H | n48 | n48 channel bandwidths in Table 5.3.5-1
|  | n77 | n77 channel bandwidths in Table 5.3.5-1
|  | n258 | CA_n258(G-H) BCS 0
DC_n48A-n77A-n258(G-I) | DC_n48A-n258A/G/H/I DC_n77A-n258A/G/H/I | n48 | n48 channel bandwidths in Table 5.3.5-1
|  | n77 | n77 channel bandwidths in Table 5.3.5-1
|  | n258 | CA_n258(G-I) BCS 0
DC_n48A-n77A-n258(G-J) | DC_n48A-n258A/G/H/I/J DC_n77A-n258A/G/H/I/J | n48 | n48 channel bandwidths in Table 5.3.5-1
|  | n77 | n77 channel bandwidths in Table 5.3.5-1
|  | n258 | CA_n258(G-J) BCS 0

## 3DL FR1+FR2 inter-band BCS
Inter-band CA (FR1+FR2)
NR CA configuration | Uplink NR CA configuration | NR Band | Channel bandwidth (MHz) | BCS | Note
CA_n77(2A)-n79A-n258D | CA_n77A-n79A CA_n77A-n258D CA_n79A-n258D CA_n77A-n258A CA_n79A-n258A | n77 | n77(2A) BCS1 | 0 | NOTE 3: This UE channel bandwidth is applicable only to downlink.
|  | n79 | 40, 50, 60, 80, 100 |  | NOTE 4: This UE channel bandwidth is optional in this release of the specification.
|  | n258 | n258D |  | NOTE 5: For this bandwidth, the minimum requirements are restricted to operation when carrier is configured as an SCell part of DC or CA configuration.
CA_n77(2A)-n79A-n258G | CA_n77A-n79A CA_n77A-n258G CA_n79A-n258G CA_n77A-n258A CA_n79A-n258A | n77 | n77(2A) BCS1 | 0 | NOTE 6: For this bandwidth, the minimum requirements are restricted to operation when carrier is configured as a downlink SCell part of CA configuration.
|  | n79 | 40, 50, 60, 80, 100
|  | n258 | n258G
CA_n77(2A)-n79A-n258H | CA_n77A-n79A CA_n77A-n258H CA_n79A-n258H CA_n77A-n258G CA_n79A-n258G CA_n77A-n258A CA_n79A-n258A | n77 | n77(2A) BCS1 | 0
|  | n79 | 40, 50, 60, 80, 100
|  | n258 | n258H
CA_n77(2A)-n79A-n258I | CA_n77A-n79A CA_n77A-n258I CA_n79A-n258I CA_n77A-n258H CA_n79A-n258H CA_n77A-n258G CA_n79A-n258G CA_n77A-n258A CA_n79A-n258A | n77 | n77(2A) BCS1 | 0
|  | n79 | 40, 50, 60, 80, 100
|  | n258 | n258I
CA_n77(2A)-n79A-n258J | CA_n77A-n79A CA_n77A-n258J CA_n79A-n258J CA_n77A-n258I CA_n79A-n258I CA_n77A-n258H CA_n79A-n258H CA_n77A-n258G CA_n79A-n258G CA_n77A-n258A CA_n79A-n258A | n77 | n77(2A) BCS1 | 0
|  | n79 | 40, 50, 60, 80, 100
|  | n258 | n258J
CA_n2A-n77A-n261(G-H) | CA_n2A-n261A CA_n2A-n261G CA_n2A-n261H CA_n77A-n261A CA_n77A-n261G CA_n77A-n261H | n2 | 5, 10, 15, 20, 25, 30, 354 ,40 | 0
|  | n77 | 10, 15, 20, 25, 30, 40, 50, 60, 70, 80, 90, 100
|  | n261 | CA_n261(G-H)
CA_n2A-n77A-n261(A-G-H) | CA_n2A-n261A CA_n2A-n261G CA_n2A-n261H CA_n77A-n261A CA_n77A-n261G CA_n77A-n261H | n2 | 5, 10, 15, 20, 25, 30, 354 ,40 | 0
CA_n2A-n77A-n261(A-G-H) | CA_n2A-n261A CA_n2A-n261G CA_n2A-n261H CA_n77A-n261A CA_n77A-n261G CA_n77A-n261H | n77 | 10, 15, 20, 25, 30, 40, 50, 60, 70, 80, 90, 100
CA_n2A-n77A-n261(A-G-H) | CA_n2A-n261A CA_n2A-n261G CA_n2A-n261H CA_n77A-n261A CA_n77A-n261G CA_n77A-n261H | n261 | CA_n261(A-G-H)
CA_n2A-n77A-n261(G-I) | CA_n2A-n261A CA_n2A-n261G CA_n2A-n261H CA_n2A-n261I CA_n77A-n261A CA_n77A-n261G CA_n77A-n261H CA_n77A-n261I | n2 | 5, 10, 15, 20, 25, 30, 354 ,40 | 0
| CA_n2A-n261A CA_n2A-n261G CA_n2A-n261H CA_n77A-n261A CA_n77A-n261G CA_n77A-n261H | n77 | 10, 15, 20, 25, 30, 40, 50, 60, 70, 80, 90, 100
| CA_n2A-n261A CA_n2A-n261G CA_n2A-n261H CA_n2A-n261I CA_n77A-n261A CA_n77A-n261G CA_n77A-n261H CA_n77A-n261I | n261 | CA_n261(G-I)
CA_n2A-n77A-n261(2H) | CA_n2A-n261A CA_n2A-n261G CA_n2A-n261H CA_n77A-n261A CA_n77A-n261G CA_n77A-n261H | n2 | 5, 10, 15, 20, 25, 30, 354 ,40 | 0
| CA_n2A-n261A CA_n2A-n261G CA_n2A-n261H CA_n2A-n261I CA_n77A-n261A CA_n77A-n261G CA_n77A-n261H CA_n77A-n261I | n77 | 10, 15, 20, 25, 30, 40, 50, 60, 70, 80, 90, 100
| CA_n2A-n261A CA_n2A-n261G CA_n2A-n261H CA_n77A-n261A CA_n77A-n261G CA_n77A-n261H | n261 | CA_n261(2H)
CA_n2A-n77A-n261(A-G-I) | CA_n2A-n261A CA_n2A-n261G CA_n2A-n261H CA_n2A-n261I CA_n77A-n261A CA_n77A-n261G CA_n77A-n261H CA_n77A-n261I | n2 | 5, 10, 15, 20, 25, 30, 354 ,40 | 0
| CA_n2A-n261A CA_n2A-n261G CA_n2A-n261H CA_n2A-n261I CA_n77A-n261A CA_n77A-n261G CA_n77A-n261H CA_n77A-n261I | n77 | 10, 15, 20, 25, 30, 40, 50, 60, 70, 80, 90, 100
| CA_n2A-n261A CA_n2A-n261G CA_n2A-n261H CA_n2A-n261I CA_n77A-n261A CA_n77A-n261G CA_n77A-n261H CA_n77A-n261I | n261 | CA_n261(A-G-I)
CA_n2A-n77A-n261(H-I) | CA_n2A-n261A CA_n2A-n261G CA_n2A-n261H CA_n2A-n261I CA_n77A-n261A CA_n77A-n261G CA_n77A-n261H CA_n77A-n261I | n2 | 5, 10, 15, 20, 25, 30, 354 ,40 | 0
| CA_n2A-n261A CA_n2A-n261G CA_n2A-n261H CA_n2A-n261I CA_n77A-n261A CA_n77A-n261G CA_n77A-n261H CA_n77A-n261I | n77 | 10, 15, 20, 25, 30, 40, 50, 60, 70, 80, 90, 100
| CA_n2A-n261A CA_n2A-n261G CA_n2A-n261H CA_n2A-n261I CA_n77A-n261A CA_n77A-n261G CA_n77A-n261H CA_n77A-n261I | n261 | CA_n261(H-I)
CA_n5A-n77A-n261(G-H) | CA_n5A-n261A CA_n5A-n261G CA_n5A-n261H CA_n77A-n261A CA_n77A-n261G CA_n77A-n261H | n5 | 5, 10, 15, 20, 253 | 0
| CA_n5A-n261A CA_n5A-n261G CA_n5A-n261H CA_n77A-n261A CA_n77A-n261G CA_n77A-n261H | n77 | 10, 15, 20, 25, 30, 40, 50, 60, 70, 80, 90, 100
| CA_n5A-n261A CA_n5A-n261G CA_n5A-n261H CA_n77A-n261A CA_n77A-n261G CA_n77A-n261H | n261 | CA_n261(G-H)
CA_n5A-n77A-n261(A-G-H) | CA_n5A-n261A CA_n5A-n261G CA_n5A-n261H CA_n77A-n261A CA_n77A-n261G CA_n77A-n261H | n5 | 5, 10, 15, 20, 253 | 0
| CA_n5A-n261A CA_n5A-n261G CA_n5A-n261H CA_n77A-n261A CA_n77A-n261G CA_n77A-n261H | n77 | 10, 15, 20, 25, 30, 40, 50, 60, 70, 80, 90, 100
| CA_n5A-n261A CA_n5A-n261G CA_n5A-n261H CA_n5A-n261I CA_n77A-n261A CA_n77A-n261G CA_n77A-n261H CA_n77A-n261I | n261 | CA_n261(A-G-H)
CA_n5A-n77A-n261(G-I) | CA_n5A-n261A CA_n5A-n261G CA_n5A-n261H CA_n5A-n261I CA_n77A-n261A CA_n77A-n261G CA_n77A-n261H CA_n77A-n261I | n5 | 5, 10, 15, 20, 253 | 0
| CA_n5A-n261A CA_n5A-n261G CA_n5A-n261H CA_n77A-n261A CA_n77A-n261G CA_n77A-n261H | n77 | 10, 15, 20, 25, 30, 40, 50, 60, 70, 80, 90, 100
| CA_n5A-n261A CA_n5A-n261G CA_n5A-n261H CA_n5A-n261I CA_n77A-n261A CA_n77A-n261G CA_n77A-n261H CA_n77A-n261I | n261 | CA_n261(G-I)
CA_n5A-n77A-n261(2H) | CA_n5A-n261A CA_n5A-n261G CA_n5A-n261H CA_n77A-n261A CA_n77A-n261G CA_n77A-n261H | n5 | 5, 10, 15, 20, 253 | 0
| CA_n5A-n261A CA_n5A-n261G CA_n5A-n261H CA_n5A-n261I CA_n77A-n261A CA_n77A-n261G CA_n77A-n261H CA_n77A-n261I | n77 | 10, 15, 20, 25, 30, 40, 50, 60, 70, 80, 90, 100
| CA_n5A-n261A CA_n5A-n261G CA_n5A-n261H CA_n77A-n261A CA_n77A-n261G CA_n77A-n261H | n261 | CA_n261(2H)
CA_n5A-n77A-n261(A-G-I) | CA_n5A-n261A CA_n5A-n261G CA_n5A-n261H CA_n5A-n261I CA_n77A-n261A CA_n77A-n261G CA_n77A-n261H CA_n77A-n261I | n5 | 5, 10, 15, 20, 253 | 0
| CA_n5A-n261A CA_n5A-n261G CA_n5A-n261H CA_n5A-n261I CA_n77A-n261A CA_n77A-n261G CA_n77A-n261H CA_n77A-n261I | n77 | 10, 15, 20, 25, 30, 40, 50, 60, 70, 80, 90, 100
| CA_n5A-n261A CA_n5A-n261G CA_n5A-n261H CA_n77A-n261A CA_n77A-n261G CA_n77A-n261H | n261 | CA_n261(A-G-I)
CA_n5A-n77A-n261(H-I) | CA_n5A-n261A CA_n5A-n261G CA_n5A-n261H CA_n5A-n261I CA_n77A-n261A CA_n77A-n261G CA_n77A-n261H CA_n77A-n261I | n5 | 5, 10, 15, 20, 253 | 0
| CA_n5A-n261A CA_n5A-n261G CA_n5A-n261H CA_n5A-n261I CA_n77A-n261A CA_n77A-n261G CA_n77A-n261H CA_n77A-n261I | n77 | 10, 15, 20, 25, 30, 40, 50, 60, 70, 80, 90, 100
| CA_n5A-n261A CA_n5A-n261G CA_n5A-n261H CA_n5A-n261I CA_n77A-n261A CA_n77A-n261G CA_n77A-n261H CA_n77A-n261I | n261 | CA_n261(H-I)
CA_n66A-n77A-n261(G-H) | CA_n66A-n261A CA_n66A-n261G CA_n66A-n261H CA_n77A-n261A CA_n77A-n261G CA_n77A-n261H | n66 | 5, 10, 15, 20, 25, 30, 354, 40, 454 | 0
| CA_n66A-n261A CA_n66A-n261G CA_n66A-n261H CA_n66A-n261I CA_n77A-n261A CA_n77A-n261G CA_n77A-n261H CA_n77A-n261I | n77 | 10, 15, 20, 25, 30, 40, 50, 60, 70, 80, 90, 100
| CA_n66A-n261A CA_n66A-n261G CA_n66A-n261H CA_n77A-n261A CA_n77A-n261G CA_n77A-n261H | n261 | CA_n261(G-H)
CA_n66A-n77A-n261(A-G-H) | CA_n66A-n261A CA_n66A-n261G CA_n66A-n261H CA_n77A-n261A CA_n77A-n261G CA_n77A-n261H | n66 | 5, 10, 15, 20, 25, 30, 354, 40, 454 | 0
| CA_n66A-n261A CA_n66A-n261G CA_n66A-n261H CA_n77A-n261A CA_n77A-n261G CA_n77A-n261H | n77 | 10, 15, 20, 25, 30, 40, 50, 60, 70, 80, 90, 100
| CA_n66A-n261A CA_n66A-n261G CA_n66A-n261H CA_n77A-n261A CA_n77A-n261G CA_n77A-n261H | n261 | CA_n261(A-G-H)
CA_n66A-n77A-n261(G-I) | CA_n66A-n261A CA_n66A-n261G CA_n66A-n261H CA_n66A-n261I CA_n77A-n261A CA_n77A-n261G CA_n77A-n261H CA_n77A-n261I | n66 | 5, 10, 15, 20, 25, 30, 354, 40, 454 | 0
| CA_n66A-n261A CA_n66A-n261G CA_n66A-n261H CA_n77A-n261A CA_n77A-n261G CA_n77A-n261H | n77 | 10, 15, 20, 25, 30, 40, 50, 60, 70, 80, 90, 100
| CA_n66A-n261A CA_n66A-n261G CA_n66A-n261H CA_n66A-n261I CA_n77A-n261A CA_n77A-n261G CA_n77A-n261H CA_n77A-n261I | n261 | CA_n261(G-I)
CA_n66A-n77A-n261(2H) | CA_n66A-n261A CA_n66A-n261G CA_n66A-n261H CA_n77A-n261A CA_n77A-n261G CA_n77A-n261H | n66 | 5, 10, 15, 20, 25, 30, 354, 40, 454 | 0
| CA_n66A-n261A CA_n66A-n261G CA_n66A-n261H CA_n66A-n261I CA_n77A-n261A CA_n77A-n261G CA_n77A-n261H CA_n77A-n261I | n77 | 10, 15, 20, 25, 30, 40, 50, 60, 70, 80, 90, 100
| CA_n66A-n261A CA_n66A-n261G CA_n66A-n261H CA_n77A-n261A CA_n77A-n261G CA_n77A-n261H | n261 | CA_n261(2H)
CA_n66A-n77A-n261(A-G-I) | CA_n66A-n261A CA_n66A-n261G CA_n66A-n261H CA_n66A-n261I CA_n77A-n261A CA_n77A-n261G CA_n77A-n261H CA_n77A-n261I | n66 | 5, 10, 15, 20, 25, 30, 354, 40, 454 | 0
| CA_n66A-n261A CA_n66A-n261G CA_n66A-n261H CA_n77A-n261A CA_n77A-n261G CA_n77A-n261H | n77 | 10, 15, 20, 25, 30, 40, 50, 60, 70, 80, 90, 100
| CA_n66A-n261A CA_n66A-n261G CA_n66A-n261H CA_n66A-n261I CA_n77A-n261A CA_n77A-n261G CA_n77A-n261H CA_n77A-n261I | n261 | CA_n261(A-G-I)
CA_n66A-n77A-n261(H-I) | CA_n66A-n261A CA_n66A-n261G CA_n66A-n261H CA_n66A-n261I CA_n77A-n261A CA_n77A-n261G CA_n77A-n261H CA_n77A-n261I | n66 | 5, 10, 15, 20, 25, 30, 354, 40, 454 | 0
| CA_n66A-n261A CA_n66A-n261G CA_n66A-n261H CA_n66A-n261I CA_n77A-n261A CA_n77A-n261G CA_n77A-n261H CA_n77A-n261I | n77 | 10, 15, 20, 25, 30, 40, 50, 60, 70, 80, 90, 100
| CA_n66A-n261A CA_n66A-n261G CA_n66A-n261H CA_n66A-n261I CA_n77A-n261A CA_n77A-n261G CA_n77A-n261H CA_n77A-n261I | n261 | CA_n261(H-I)
CA_n2A-n48A-n261A | CA_n48A_n261A CA_n2A_n261A | n2 | 5, 10, 15, 20, 25, 30, 354 ,40 | 0
|  | n48 | 55, 10, 15, 20, 30, 40, 506, 60 6, 706, 806, 906, 1006
|  | n261 | 50, 100, 200, 400
CA_n2A-n48A-n261I | CA_n48A_n261A CA_n2A_n261A CA_n48A_n261G CA_n2A_n261G CA_n48A_n261H CA_n2A_n261H CA_n48A_n261I CA_n2A_n261I | n2 | 5, 10, 15, 20, 25, 30, 354 ,40 | 0
CA_n2A-n48A-n261I | CA_n48A_n261A CA_n2A_n261A CA_n48A_n261G CA_n2A_n261G CA_n48A_n261H CA_n2A_n261H CA_n48A_n261I CA_n2A_n261I | n48 | 55, 10, 15, 20, 30, 40, 506, 60 6, 706, 806, 906, 1006
CA_n2A-n48A-n261I | CA_n48A_n261A CA_n2A_n261A CA_n48A_n261G CA_n2A_n261G CA_n48A_n261H CA_n2A_n261H CA_n48A_n261I CA_n2A_n261I | n261 | CA_n261I
CA_n2A-n48A-n261J | CA_n48A_n261A CA_n2A_n261A CA_n48A_n261G CA_n2A_n261G CA_n48A_n261H CA_n2A_n261H CA_n48A_n261I CA_n2A_n261I | n2 | 5, 10, 15, 20, 25, 30, 354 ,40 | 0
CA_n2A-n48A-n261J | CA_n48A_n261A CA_n2A_n261A CA_n48A_n261G CA_n2A_n261G CA_n48A_n261H CA_n2A_n261H CA_n48A_n261I CA_n2A_n261I | n48 | 55, 10, 15, 20, 30, 40, 506, 60 6, 706, 806, 906, 1006
CA_n2A-n48A-n261J | CA_n48A_n261A CA_n2A_n261A CA_n48A_n261G CA_n2A_n261G CA_n48A_n261H CA_n2A_n261H CA_n48A_n261I CA_n2A_n261I | n261 | CA_n261J
CA_n2A-n48A-n261K | CA_n48A_n261A CA_n2A_n261A CA_n48A_n261G CA_n2A_n261G CA_n48A_n261H CA_n2A_n261H CA_n48A_n261I CA_n2A_n261I | n2 | 5, 10, 15, 20, 25, 30, 354 ,40 | 0
CA_n2A-n48A-n261L | CA_n48A_n261A CA_n2A_n261A CA_n48A_n261G CA_n2A_n261G CA_n48A_n261H CA_n2A_n261H CA_n48A_n261I CA_n2A_n261I | n48 | 55, 10, 15, 20, 30, 40, 506, 60 6, 706, 806, 906, 1006
CA_n2A-n48A-n261K | CA_n48A_n261A CA_n2A_n261A CA_n48A_n261G CA_n2A_n261G CA_n48A_n261H CA_n2A_n261H CA_n48A_n261I CA_n2A_n261I | n261 | CA_n261K
CA_n2A-n48A-n261L | CA_n48A_n261A CA_n2A_n261A CA_n48A_n261G CA_n2A_n261G CA_n48A_n261H CA_n2A_n261H CA_n48A_n261I CA_n2A_n261I | n2 | 5, 10, 15, 20, 25, 30, 354 ,40 | 0
CA_n2A-n48A-n261K | CA_n48A_n261A CA_n2A_n261A CA_n48A_n261G CA_n2A_n261G CA_n48A_n261H CA_n2A_n261H CA_n48A_n261I CA_n2A_n261I | n48 | 55, 10, 15, 20, 30, 40, 506, 60 6, 706, 806, 906, 1006
CA_n2A-n48A-n261L | CA_n48A_n261A CA_n2A_n261A CA_n48A_n261G CA_n2A_n261G CA_n48A_n261H CA_n2A_n261H CA_n48A_n261I CA_n2A_n261I | n261 | CA_n261L
CA_n2A-n48A-n261M | CA_n48A_n261A CA_n2A_n261A CA_n48A_n261G CA_n2A_n261G CA_n48A_n261H CA_n2A_n261H CA_n48A_n261I CA_n2A_n261I | n2 | 5, 10, 15, 20, 25, 30, 354 ,40 | 0
CA_n2A-n48A-n261(G-H) | CA_n48A_n261A CA_n2A_n261A CA_n48A_n261G CA_n2A_n261G CA_n48A_n261H CA_n2A_n261H | n48 | 55, 10, 15, 20, 30, 40, 506, 60 6, 706, 806, 906, 1006
CA_n2A-n48A-n261(A-G-H) | CA_n48A_n261A CA_n2A_n261A CA_n48A_n261G CA_n2A_n261G CA_n48A_n261H CA_n2A_n261H | n261 | CA_n261M
CA_n2A-n48A-n261(G-H) | CA_n48A_n261A CA_n2A_n261A CA_n48A_n261G CA_n2A_n261G CA_n48A_n261H CA_n2A_n261H | n2 | 5, 10, 15, 20, 25, 30, 354 ,40 | 0
CA_n2A-n48A-n261(A-G-H) | CA_n48A_n261A CA_n2A_n261A CA_n48A_n261G CA_n2A_n261G CA_n48A_n261H CA_n2A_n261H | n48 | 55, 10, 15, 20, 30, 40, 506, 60 6, 706, 806, 906, 1006
CA_n2A-n48A-n261(G-H) | CA_n48A_n261A CA_n2A_n261A CA_n48A_n261G CA_n2A_n261G CA_n48A_n261H CA_n2A_n261H | n261 | CA_n261(G-H)
CA_n2A-n48A-n261(A-G-H) | CA_n48A_n261A CA_n2A_n261A CA_n48A_n261G CA_n2A_n261G CA_n48A_n261H CA_n2A_n261H | n2 | 5, 10, 15, 20, 25, 30, 354 ,40 | 0
CA_n2A-n48A-n261(G-H) | CA_n48A_n261A CA_n2A_n261A CA_n48A_n261G CA_n2A_n261G CA_n48A_n261H CA_n2A_n261H | n48 | 55, 10, 15, 20, 30, 40, 506, 60 6, 706, 806, 906, 1006
CA_n2A-n48A-n261(A-G-H) | CA_n48A_n261A CA_n2A_n261A CA_n48A_n261G CA_n2A_n261G CA_n48A_n261H CA_n2A_n261H | n261 | CA_n261(A-G-H)
CA_n2A-n48A-n261(2H) | CA_n48A_n261A CA_n2A_n261A CA_n48A_n261G CA_n2A_n261G CA_n48A_n261H CA_n2A_n261H | n2 | 5, 10, 15, 20, 25, 30, 354 ,40 | 0
CA_n2A-n48A-n261(A-G-I) | CA_n48A_n261A CA_n2A_n261A CA_n48A_n261G CA_n2A_n261G CA_n48A_n261H CA_n2A_n261H CA_n48A_n261I CA_n2A_n261I | n48 | 55, 10, 15, 20, 30, 40, 506, 60 6, 706, 806, 906, 1006
CA_n2A-n48A-n261(2H) | CA_n48A_n261A CA_n2A_n261A CA_n48A_n261G CA_n2A_n261G CA_n48A_n261H CA_n2A_n261H | n261 | CA_n261(2H)
CA_n2A-n48A-n261(A-G-I) | CA_n48A_n261A CA_n2A_n261A CA_n48A_n261G CA_n2A_n261G CA_n48A_n261H CA_n2A_n261H CA_n48A_n261I CA_n2A_n261I | n2 | 5, 10, 15, 20, 25, 30, 354 ,40 | 0
CA_n2A-n48A-n261(2H) | CA_n48A_n261A CA_n2A_n261A CA_n48A_n261G CA_n2A_n261G CA_n48A_n261H CA_n2A_n261H | n48 | 55, 10, 15, 20, 30, 40, 506, 60 6, 706, 806, 906, 1006
CA_n2A-n48A-n261(A-G-I) | CA_n48A_n261A CA_n2A_n261A CA_n48A_n261G CA_n2A_n261G CA_n48A_n261H CA_n2A_n261H CA_n48A_n261I CA_n2A_n261I | n261 | CA_n261(A-G-I)
CA_n2A-n48A-n261(H-I) | CA_n48A_n261A CA_n2A_n261A CA_n48A_n261G CA_n2A_n261G CA_n48A_n261H CA_n2A_n261H CA_n48A_n261I CA_n2A_n261I | n2 | 5, 10, 15, 20, 25, 30, 354 ,40 | 0
CA_n5A-n48A-n261A | CA_n48A_n261A CA_n5A_n261A | n48 | 55, 10, 15, 20, 30, 40, 506, 60 6, 706, 806, 906, 1006
CA_n2A-n48A-n261(H-I) | CA_n48A_n261A CA_n2A_n261A CA_n48A_n261G CA_n2A_n261G CA_n48A_n261H CA_n2A_n261H CA_n48A_n261I CA_n2A_n261I | n261 | CA_n261(H-I)
CA_n5A-n48A-n261A | CA_n48A_n261A CA_n5A_n261A | n5 | 5, 10, 15, 20, 253 | 0
CA_n2A-n48A-n261(H-I) | CA_n48A_n261A CA_n2A_n261A CA_n48A_n261G CA_n2A_n261G CA_n48A_n261H CA_n2A_n261H CA_n48A_n261I CA_n2A_n261I | n48 | 55, 10, 15, 20, 30, 40, 506, 60 6, 706, 806, 906, 1006
CA_n5A-n48A-n261A | CA_n48A_n261A CA_n5A_n261A | n261 | 50, 100, 200, 400
CA_n5A-n48A-n261I | CA_n48A_n261A CA_n5A_n261A CA_n48A_n261G CA_n5A_n261G CA_n48A_n261H CA_n5A_n261H CA_n48A_n261I CA_n5A_n261I | n5 | 5, 10, 15, 20, 253 | 0
CA_n5A-n48A-n261J | CA_n48A_n261A CA_n5A_n261A CA_n48A_n261G CA_n5A_n261G CA_n48A_n261H CA_n5A_n261H CA_n48A_n261I CA_n5A_n261I | n48 | 55, 10, 15, 20, 30, 40, 506, 60 6, 706, 806, 906, 1006
CA_n5A-n48A-n261I | CA_n48A_n261A CA_n5A_n261A CA_n48A_n261G CA_n5A_n261G CA_n48A_n261H CA_n5A_n261H CA_n48A_n261I CA_n5A_n261I | n261 | CA_n261I
CA_n5A-n48A-n261J | CA_n48A_n261A CA_n5A_n261A CA_n48A_n261G CA_n5A_n261G CA_n48A_n261H CA_n5A_n261H CA_n48A_n261I CA_n5A_n261I | n5 | 5, 10, 15, 20, 253 | 0
CA_n5A-n48A-n261I | CA_n48A_n261A CA_n5A_n261A CA_n48A_n261G CA_n5A_n261G CA_n48A_n261H CA_n5A_n261H CA_n48A_n261I CA_n5A_n261I | n48 | 55, 10, 15, 20, 30, 40, 506, 60 6, 706, 806, 906, 1006
CA_n5A-n48A-n261J | CA_n48A_n261A CA_n5A_n261A CA_n48A_n261G CA_n5A_n261G CA_n48A_n261H CA_n5A_n261H CA_n48A_n261I CA_n5A_n261I | n261 | CA_n261J
CA_n5A-n48A-n261K | CA_n48A_n261A CA_n5A_n261A CA_n48A_n261G CA_n5A_n261G CA_n48A_n261H CA_n5A_n261H CA_n48A_n261I CA_n5A_n261I | n5 | 5, 10, 15, 20, 253 | 0
CA_n5A-n48A-n261L | CA_n48A_n261A CA_n5A_n261A CA_n48A_n261G CA_n5A_n261G CA_n48A_n261H CA_n5A_n261H CA_n48A_n261I CA_n5A_n261I | n48 | 55, 10, 15, 20, 30, 40, 506, 60 6, 706, 806, 906, 1006
CA_n5A-n48A-n261K | CA_n48A_n261A CA_n5A_n261A CA_n48A_n261G CA_n5A_n261G CA_n48A_n261H CA_n5A_n261H CA_n48A_n261I CA_n5A_n261I | n261 | CA_n261K
CA_n5A-n48A-n261L | CA_n48A_n261A CA_n5A_n261A CA_n48A_n261G CA_n5A_n261G CA_n48A_n261H CA_n5A_n261H CA_n48A_n261I CA_n5A_n261I | n5 | 5, 10, 15, 20, 253 | 0
CA_n5A-n48A-n261K | CA_n48A_n261A CA_n5A_n261A CA_n48A_n261G CA_n5A_n261G CA_n48A_n261H CA_n5A_n261H CA_n48A_n261I CA_n5A_n261I | n48 | 55, 10, 15, 20, 30, 40, 506, 60 6, 706, 806, 906, 1006
CA_n5A-n48A-n261L | CA_n48A_n261A CA_n5A_n261A CA_n48A_n261G CA_n5A_n261G CA_n48A_n261H CA_n5A_n261H CA_n48A_n261I CA_n5A_n261I | n261 | CA_n261L
CA_n5A-n48A-n261M | CA_n48A_n261A CA_n5A_n261A CA_n48A_n261G CA_n5A_n261G CA_n48A_n261H CA_n5A_n261H CA_n48A_n261I CA_n5A_n261I | n5 | 5, 10, 15, 20, 253 | 0
CA_n5A-n48A-n261(G-H) | CA_n48A_n261A CA_n5A_n261A CA_n48A_n261G CA_n5A_n261G CA_n48A_n261H CA_n5A_n261H | n48 | 55, 10, 15, 20, 30, 40, 506, 60 6, 706, 806, 906, 1006
CA_n5A-n48A-n261M | CA_n48A_n261A CA_n5A_n261A CA_n48A_n261G CA_n5A_n261G CA_n48A_n261H CA_n5A_n261H CA_n48A_n261I CA_n5A_n261I | n261 | CA_n261M
CA_n5A-n48A-n261(G-H) | CA_n48A_n261A CA_n5A_n261A CA_n48A_n261G CA_n5A_n261G CA_n48A_n261H CA_n5A_n261H | n5 | 5, 10, 15, 20, 253 | 0
CA_n5A-n48A-n261M | CA_n48A_n261A CA_n5A_n261A CA_n48A_n261G CA_n5A_n261G CA_n48A_n261H CA_n5A_n261H CA_n48A_n261I CA_n5A_n261I | n48 | 55, 10, 15, 20, 30, 40, 506, 60 6, 706, 806, 906, 1006
CA_n5A-n48A-n261(G-H) | CA_n48A_n261A CA_n5A_n261A CA_n48A_n261G CA_n5A_n261G CA_n48A_n261H CA_n5A_n261H | n261 | CA_n261(G-H)
CA_n5A-n48A-n261(A-G-H) | CA_n48A_n261A CA_n5A_n261A CA_n48A_n261G CA_n5A_n261G CA_n48A_n261H CA_n5A_n261H | n5 | 5, 10, 15, 20, 253 | 0
CA_n5A-n48A-n261(2H) | CA_n48A_n261A CA_n5A_n261A CA_n48A_n261G CA_n5A_n261G CA_n48A_n261H CA_n5A_n261H | n48 | 55, 10, 15, 20, 30, 40, 506, 60 6, 706, 806, 906, 1006
CA_n5A-n48A-n261(A-G-H) | CA_n48A_n261A CA_n5A_n261A CA_n48A_n261G CA_n5A_n261G CA_n48A_n261H CA_n5A_n261H | n261 | CA_n261(A-G-H)
CA_n5A-n48A-n261(2H) | CA_n48A_n261A CA_n5A_n261A CA_n48A_n261G CA_n5A_n261G CA_n48A_n261H CA_n5A_n261H | n5 | 5, 10, 15, 20, 253 | 0
CA_n5A-n48A-n261(A-G-H) | CA_n48A_n261A CA_n5A_n261A CA_n48A_n261G CA_n5A_n261G CA_n48A_n261H CA_n5A_n261H | n48 | 55, 10, 15, 20, 30, 40, 506, 60 6, 706, 806, 906, 1006
CA_n5A-n48A-n261(2H) | CA_n48A_n261A CA_n5A_n261A CA_n48A_n261G CA_n5A_n261G CA_n48A_n261H CA_n5A_n261H | n261 | CA_n261(2H)
CA_n5A-n48A-n261(A-G-I) | CA_n48A_n261A CA_n5A_n261A CA_n48A_n261G CA_n5A_n261G CA_n48A_n261H CA_n5A_n261H CA_n48A_n261I CA_n5A_n261I | n5 | 5, 10, 15, 20, 253 | 0
CA_n5A-n48A-n261(H-I) | CA_n48A_n261A CA_n5A_n261A CA_n48A_n261G CA_n5A_n261G CA_n48A_n261H CA_n5A_n261H CA_n48A_n261I CA_n5A_n261I | n48 | 55, 10, 15, 20, 30, 40, 506, 60 6, 706, 806, 906, 1006
CA_n5A-n48A-n261(A-G-I) | CA_n48A_n261A CA_n5A_n261A CA_n48A_n261G CA_n5A_n261G CA_n48A_n261H CA_n5A_n261H CA_n48A_n261I CA_n5A_n261I | n261 | CA_n261(A-G-I)
CA_n5A-n48A-n261(H-I) | CA_n48A_n261A CA_n5A_n261A CA_n48A_n261G CA_n5A_n261G CA_n48A_n261H CA_n5A_n261H CA_n48A_n261I CA_n5A_n261I | n5 | 5, 10, 15, 20, 253 | 0
CA_n5A-n48A-n261(A-G-I) | CA_n48A_n261A CA_n5A_n261A CA_n48A_n261G CA_n5A_n261G CA_n48A_n261H CA_n5A_n261H CA_n48A_n261I CA_n5A_n261I | n48 | 55, 10, 15, 20, 30, 40, 506, 60 6, 706, 806, 906, 1006
CA_n5A-n48A-n261(H-I) | CA_n48A_n261A CA_n5A_n261A CA_n48A_n261G CA_n5A_n261G CA_n48A_n261H CA_n5A_n261H CA_n48A_n261I CA_n5A_n261I | n261 | CA_n261(H-I)
CA_n66A-n48A-n261A | CA_n48A_n261A CA_n66A_n261A | n66 | 5, 10, 15, 20, 25, 30, 354, 40, 454 | 0
CA_n66A-n48A-n261I | CA_n48A_n261A CA_n66A_n261A CA_n48A_n261G CA_n66A_n261G CA_n48A_n261H CA_n66A_n261H CA_n48A_n261I CA_n66A_n261I | n48 | 55, 10, 15, 20, 30, 40, 506, 60 6, 706, 806, 906, 1006
CA_n66A-n48A-n261A | CA_n48A_n261A CA_n66A_n261A | n261 | 50, 100, 200, 400
CA_n66A-n48A-n261I | CA_n48A_n261A CA_n66A_n261A CA_n48A_n261G CA_n66A_n261G CA_n48A_n261H CA_n66A_n261H CA_n48A_n261I CA_n66A_n261I | n66 | 5, 10, 15, 20, 25, 30, 354, 40, 454 | 0
CA_n66A-n48A-n261A | CA_n48A_n261A CA_n66A_n261A | n48 | 55, 10, 15, 20, 30, 40, 506, 60 6, 706, 806, 906, 1006
CA_n66A-n48A-n261I | CA_n48A_n261A CA_n66A_n261A CA_n48A_n261G CA_n66A_n261G CA_n48A_n261H CA_n66A_n261H CA_n48A_n261I CA_n66A_n261I | n261 | CA_n261I
CA_n66A-n48A-n261J | CA_n48A_n261A CA_n66A_n261A CA_n48A_n261G CA_n66A_n261G CA_n48A_n261H CA_n66A_n261H CA_n48A_n261I CA_n66A_n261I | n66 | 5, 10, 15, 20, 25, 30, 354, 40, 454 | 0
CA_n66A-n48A-n261K | CA_n48A_n261A CA_n66A_n261A CA_n48A_n261G CA_n66A_n261G CA_n48A_n261H CA_n66A_n261H CA_n48A_n261I CA_n66A_n261I | n48 | 55, 10, 15, 20, 30, 40, 506, 60 6, 706, 806, 906, 1006
CA_n66A-n48A-n261J | CA_n48A_n261A CA_n66A_n261A CA_n48A_n261G CA_n66A_n261G CA_n48A_n261H CA_n66A_n261H CA_n48A_n261I CA_n66A_n261I | n261 | CA_n261J
CA_n66A-n48A-n261K | CA_n48A_n261A CA_n66A_n261A CA_n48A_n261G CA_n66A_n261G CA_n48A_n261H CA_n66A_n261H CA_n48A_n261I CA_n66A_n261I | n66 | 5, 10, 15, 20, 25, 30, 354, 40, 454 | 0
CA_n66A-n48A-n261J | CA_n48A_n261A CA_n66A_n261A CA_n48A_n261G CA_n66A_n261G CA_n48A_n261H CA_n66A_n261H CA_n48A_n261I CA_n66A_n261I | n48 | 55, 10, 15, 20, 30, 40, 506, 60 6, 706, 806, 906, 1006
CA_n66A-n48A-n261K | CA_n48A_n261A CA_n66A_n261A CA_n48A_n261G CA_n66A_n261G CA_n48A_n261H CA_n66A_n261H CA_n48A_n261I CA_n66A_n261I | n261 | CA_n261K
CA_n66A-n48A-n261L | CA_n48A_n261A CA_n66A_n261A CA_n48A_n261G CA_n66A_n261G CA_n48A_n261H CA_n66A_n261H CA_n48A_n261I CA_n66A_n261I | n66 | 5, 10, 15, 20, 25, 30, 354, 40, 454 | 0
CA_n66A-n48A-n261M | CA_n48A_n261A CA_n66A_n261A CA_n48A_n261G CA_n66A_n261G CA_n48A_n261H CA_n66A_n261H CA_n48A_n261I CA_n66A_n261I | n48 | 55, 10, 15, 20, 30, 40, 506, 60 6, 706, 806, 906, 1006
CA_n66A-n48A-n261L | CA_n48A_n261A CA_n66A_n261A CA_n48A_n261G CA_n66A_n261G CA_n48A_n261H CA_n66A_n261H CA_n48A_n261I CA_n66A_n261I | n261 | CA_n261L
CA_n66A-n48A-n261M | CA_n48A_n261A CA_n66A_n261A CA_n48A_n261G CA_n66A_n261G CA_n48A_n261H CA_n66A_n261H CA_n48A_n261I CA_n66A_n261I | n66 | 5, 10, 15, 20, 25, 30, 354, 40, 454 | 0
CA_n66A-n48A-n261L | CA_n48A_n261A CA_n66A_n261A CA_n48A_n261G CA_n66A_n261G CA_n48A_n261H CA_n66A_n261H CA_n48A_n261I CA_n66A_n261I | n48 | 55, 10, 15, 20, 30, 40, 506, 60 6, 706, 806, 906, 1006
CA_n66A-n48A-n261M | CA_n48A_n261A CA_n66A_n261A CA_n48A_n261G CA_n66A_n261G CA_n48A_n261H CA_n66A_n261H CA_n48A_n261I CA_n66A_n261I | n261 | CA_n261M
CA_n66A-n48A-n261(G-H) | CA_n48A_n261A CA_n66A_n261A CA_n48A_n261G CA_n66A_n261G CA_n48A_n261H CA_n66A_n261H | n66 | 5, 10, 15, 20, 25, 30, 354, 40, 454 | 0
CA_n66A-n48A-n261(A-G-H) | CA_n48A_n261A CA_n66A_n261A CA_n48A_n261G CA_n66A_n261G CA_n48A_n261H CA_n66A_n261H | n48 | 55, 10, 15, 20, 30, 40, 506, 60 6, 706, 806, 906, 1006
CA_n66A-n48A-n261(G-H) | CA_n48A_n261A CA_n66A_n261A CA_n48A_n261G CA_n66A_n261G CA_n48A_n261H CA_n66A_n261H | n261 | CA_n261(G-H)
CA_n66A-n48A-n261(A-G-H) | CA_n48A_n261A CA_n66A_n261A CA_n48A_n261G CA_n66A_n261G CA_n48A_n261H CA_n66A_n261H | n66 | 5, 10, 15, 20, 25, 30, 354, 40, 454 | 0
CA_n66A-n48A-n261(G-H) | CA_n48A_n261A CA_n66A_n261A CA_n48A_n261G CA_n66A_n261G CA_n48A_n261H CA_n66A_n261H | n48 | 55, 10, 15, 20, 30, 40, 506, 60 6, 706, 806, 906, 1006
CA_n66A-n48A-n261(A-G-H) | CA_n48A_n261A CA_n66A_n261A CA_n48A_n261G CA_n66A_n261G CA_n48A_n261H CA_n66A_n261H | n261 | CA_n261(A-G-H)
CA_n66A-n48A-n261(2H) | CA_n48A_n261A CA_n66A_n261A CA_n48A_n261G CA_n66A_n261G CA_n48A_n261H CA_n66A_n261H | n66 | 5, 10, 15, 20, 25, 30, 354, 40, 454 | 0
CA_n66A-n48A-n261(A-G-I) | CA_n48A_n261A CA_n66A_n261A CA_n48A_n261G CA_n66A_n261G CA_n48A_n261H CA_n66A_n261H CA_n48A_n261I CA_n66A_n261I | n48 | 55, 10, 15, 20, 30, 40, 506, 60 6, 706, 806, 906, 1006
CA_n66A-n48A-n261(2H) | CA_n48A_n261A CA_n66A_n261A CA_n48A_n261G CA_n66A_n261G CA_n48A_n261H CA_n66A_n261H | n261 | CA_n261(2H)
CA_n66A-n48A-n261(A-G-I) | CA_n48A_n261A CA_n66A_n261A CA_n48A_n261G CA_n66A_n261G CA_n48A_n261H CA_n66A_n261H CA_n48A_n261I CA_n66A_n261I | n66 | 5, 10, 15, 20, 25, 30, 354, 40, 454 | 0
CA_n66A-n48A-n261(2H) | CA_n48A_n261A CA_n66A_n261A CA_n48A_n261G CA_n66A_n261G CA_n48A_n261H CA_n66A_n261H | n48 | 55, 10, 15, 20, 30, 40, 506, 60 6, 706, 806, 906, 1006
CA_n66A-n48A-n261(A-G-I) | CA_n48A_n261A CA_n66A_n261A CA_n48A_n261G CA_n66A_n261G CA_n48A_n261H CA_n66A_n261H CA_n48A_n261I CA_n66A_n261I | n261 | CA_n261(A-G-I)
CA_n66A-n48A-n261(H-I) | CA_n48A_n261A CA_n66A_n261A CA_n48A_n261G CA_n66A_n261G CA_n48A_n261H CA_n66A_n261H CA_n48A_n261I CA_n66A_n261I | n66 | 5, 10, 15, 20, 25, 30, 354, 40, 454 | 0
CA_n66A-n48A-n261(H-I) | CA_n48A_n261A CA_n66A_n261A CA_n48A_n261G CA_n66A_n261G CA_n48A_n261H CA_n66A_n261H CA_n48A_n261I CA_n66A_n261I | n48 | 55, 10, 15, 20, 30, 40, 506, 60 6, 706, 806, 906, 1006
CA_n66A-n48A-n261(H-I) | CA_n48A_n261A CA_n66A_n261A CA_n48A_n261G CA_n66A_n261G CA_n48A_n261H CA_n66A_n261H CA_n48A_n261I CA_n66A_n261I | n261 | CA_n261(H-I)
CA_n2A-n48A-n260A | CA_n48A_n260A CA_n2A_n260A | n2 | 5, 10, 15, 20, 25, 30, 354 ,40 | 0
|  | n48 | 55, 10, 15, 20, 30, 40, 506, 60 6, 706, 806, 906, 1006
|  | n260 | 50, 100, 200, 400
CA_n2A-n48A-n260I | CA_n48A_n260A CA_n2A_n260A CA_n48A_n260G CA_n2A_n260G CA_n48A_n260H CA_n2A_n260H CA_n48A_n260I CA_n2A_n260I | n2 | 5, 10, 15, 20, 25, 30, 354 ,40 | 0
CA_n2A-n48A-n261I | CA_n48A_n261A CA_n2A_n261A CA_n48A_n261G CA_n2A_n261G CA_n48A_n261H CA_n2A_n261H CA_n48A_n261I CA_n2A_n261I | n48 | 55, 10, 15, 20, 30, 40, 506, 60 6, 706, 806, 906, 1006
CA_n2A-n48A-n261I | CA_n48A_n261A CA_n2A_n261A CA_n48A_n261G CA_n2A_n261G CA_n48A_n261H CA_n2A_n261H CA_n48A_n261I CA_n2A_n261I | n260 | CA_n260I
CA_n2A-n48A-n260J | CA_n48A_n260A CA_n2A_n260A CA_n48A_n260G CA_n2A_n260G CA_n48A_n260H CA_n2A_n260H CA_n48A_n260I CA_n2A_n260I | n2 | 5, 10, 15, 20, 25, 30, 354 ,40 | 0
CA_n2A-n48A-n261J |  | n48 | 55, 10, 15, 20, 30, 40, 506, 60 6, 706, 806, 906, 1006
CA_n2A-n48A-n261J |  | n260 | CA_n260J
CA_n2A-n48A-n260K | CA_n48A_n260A CA_n2A_n260A CA_n48A_n260G CA_n2A_n260G CA_n48A_n260H CA_n2A_n260H CA_n48A_n260I CA_n2A_n260I | n2 | 5, 10, 15, 20, 25, 30, 354 ,40 | 0
CA_n2A-n48A-n261L | CA_n48A_n261A CA_n2A_n261A CA_n48A_n261G CA_n2A_n261G CA_n48A_n261H CA_n2A_n261H CA_n48A_n261I CA_n2A_n261I | n48 | 55, 10, 15, 20, 30, 40, 506, 60 6, 706, 806, 906, 1006
CA_n2A-n48A-n261K | CA_n48A_n261A CA_n2A_n261A CA_n48A_n261G CA_n2A_n261G CA_n48A_n261H CA_n2A_n261H CA_n48A_n261I CA_n2A_n261I | n260 | CA_n260K
CA_n2A-n48A-n260L | CA_n48A_n260A CA_n2A_n260A CA_n48A_n260G CA_n2A_n260G CA_n48A_n260H CA_n2A_n260H CA_n48A_n260I CA_n2A_n260I | n2 | 5, 10, 15, 20, 25, 30, 354 ,40 | 0
CA_n2A-n48A-n261K | CA_n48A_n261A CA_n2A_n261A CA_n48A_n261G CA_n2A_n261G CA_n48A_n261H CA_n2A_n261H CA_n48A_n261I CA_n2A_n261I | n48 | 55, 10, 15, 20, 30, 40, 506, 60 6, 706, 806, 906, 1006
CA_n2A-n48A-n261L | CA_n48A_n261A CA_n2A_n261A CA_n48A_n261G CA_n2A_n261G CA_n48A_n261H CA_n2A_n261H CA_n48A_n261I CA_n2A_n261I | n260 | CA_n260L
CA_n2A-n48A-n260M | CA_n48A_n260A CA_n2A_n260A CA_n48A_n260G CA_n2A_n260G CA_n48A_n260H CA_n2A_n260H CA_n48A_n260I CA_n2A_n260I | n2 | 5, 10, 15, 20, 25, 30, 354 ,40 | 0
CA_n2A-n48A-n261(G-H) | CA_n48A_n261A CA_n2A_n261A CA_n48A_n261G CA_n2A_n261G CA_n48A_n261H CA_n2A_n261H | n48 | 55, 10, 15, 20, 30, 40, 506, 60 6, 706, 806, 906, 1006
CA_n2A-n48A-n261(A-G-H) | CA_n48A_n261A CA_n2A_n261A CA_n48A_n261G CA_n2A_n261G CA_n48A_n261H CA_n2A_n261H | n260 | CA_n260M
CA_n5A-n48A-n260A | CA_n48A_n260A CA_n5A_n260A | n5 | 5, 10, 15, 20, 253 | 0
|  | n48 | 55, 10, 15, 20, 30, 40, 506, 60 6, 706, 806, 906, 1006
|  | n260 | 50, 100, 200, 400
CA_n5A-n48A-n260I | CA_n48A_n260A CA_n5A_n260A CA_n48A_n260G CA_n5A_n260G CA_n48A_n260H CA_n5A_n260H CA_n48A_n260I CA_n5A_n260I | n5 | 5, 10, 15, 20, 253 | 0
CA_n2A-n48A-n261I | CA_n48A_n261A CA_n2A_n261A CA_n48A_n261G CA_n2A_n261G CA_n48A_n261H CA_n2A_n261H CA_n48A_n261I CA_n2A_n261I | n48 | 55, 10, 15, 20, 30, 40, 506, 60 6, 706, 806, 906, 1006
CA_n2A-n48A-n261I | CA_n48A_n261A CA_n2A_n261A CA_n48A_n261G CA_n2A_n261G CA_n48A_n261H CA_n2A_n261H CA_n48A_n261I CA_n2A_n261I | n260 | CA_n260I
CA_n5A-n48A-n260J | CA_n48A_n260A CA_n5A_n260A CA_n48A_n260G CA_n5A_n260G CA_n48A_n260H CA_n5A_n260H CA_n48A_n260I CA_n5A_n260I | n5 | 5, 10, 15, 20, 253 | 0
CA_n2A-n48A-n261J |  | n48 | 55, 10, 15, 20, 30, 40, 506, 60 6, 706, 806, 906, 1006
CA_n2A-n48A-n261J |  | n260 | CA_n260J
CA_n5A-n48A-n260K | CA_n48A_n260A CA_n5A_n260A CA_n48A_n260G CA_n5A_n260G CA_n48A_n260H CA_n5A_n260H CA_n48A_n260I CA_n5A_n260I | n5 | 5, 10, 15, 20, 253 | 0
CA_n2A-n48A-n261L | CA_n48A_n261A CA_n2A_n261A CA_n48A_n261G CA_n2A_n261G CA_n48A_n261H CA_n2A_n261H CA_n48A_n261I CA_n2A_n261I | n48 | 55, 10, 15, 20, 30, 40, 506, 60 6, 706, 806, 906, 1006
CA_n2A-n48A-n261K | CA_n48A_n261A CA_n2A_n261A CA_n48A_n261G CA_n2A_n261G CA_n48A_n261H CA_n2A_n261H CA_n48A_n261I CA_n2A_n261I | n260 | CA_n260K
CA_n5A-n48A-n260L | CA_n48A_n260A CA_n5A_n260A CA_n48A_n260G CA_n5A_n260G CA_n48A_n260H CA_n5A_n260H CA_n48A_n260I CA_n5A_n260I | n5 | 5, 10, 15, 20, 253 | 0
CA_n2A-n48A-n261K | CA_n48A_n261A CA_n2A_n261A CA_n48A_n261G CA_n2A_n261G CA_n48A_n261H CA_n2A_n261H CA_n48A_n261I CA_n2A_n261I | n48 | 55, 10, 15, 20, 30, 40, 506, 60 6, 706, 806, 906, 1006
CA_n2A-n48A-n261L | CA_n48A_n261A CA_n2A_n261A CA_n48A_n261G CA_n2A_n261G CA_n48A_n261H CA_n2A_n261H CA_n48A_n261I CA_n2A_n261I | n260 | CA_n260L
CA_n5A-n48A-n260M | CA_n48A_n260A CA_n5A_n260A CA_n48A_n260G CA_n5A_n260G CA_n48A_n260H CA_n5A_n260H CA_n48A_n260I CA_n5A_n260I | n5 | 5, 10, 15, 20, 253 | 0
CA_n2A-n48A-n261(G-H) | CA_n48A_n261A CA_n2A_n261A CA_n48A_n261G CA_n2A_n261G CA_n48A_n261H CA_n2A_n261H | n48 | 55, 10, 15, 20, 30, 40, 506, 60 6, 706, 806, 906, 1006
CA_n2A-n48A-n261(A-G-H) | CA_n48A_n261A CA_n2A_n261A CA_n48A_n261G CA_n2A_n261G CA_n48A_n261H CA_n2A_n261H | n260 | CA_n260M
CA_n66A-n48A-n260A | CA_n48A_n260A CA_n66A_n260A | n66 | 5, 10, 15, 20, 25, 30, 354, 40, 454 | 0
|  | n48 | 55, 10, 15, 20, 30, 40, 506, 60 6, 706, 806, 906, 1006
|  | n260 | 50, 100, 200, 400
CA_n66A-n48A-n260I | CA_n48A_n260A CA_n66A_n260A CA_n48A_n260G CA_n66A_n260G CA_n48A_n260H CA_n66A_n260H CA_n48A_n260I CA_n66A_n260I | n66 | 5, 10, 15, 20, 25, 30, 354, 40, 454 | 0
CA_n2A-n48A-n261I | CA_n48A_n261A CA_n2A_n261A CA_n48A_n261G CA_n2A_n261G CA_n48A_n261H CA_n2A_n261H CA_n48A_n261I CA_n2A_n261I | n48 | 55, 10, 15, 20, 30, 40, 506, 60 6, 706, 806, 906, 1006
CA_n2A-n48A-n261I | CA_n48A_n261A CA_n2A_n261A CA_n48A_n261G CA_n2A_n261G CA_n48A_n261H CA_n2A_n261H CA_n48A_n261I CA_n2A_n261I | n260 | CA_n260I
CA_n66A-n48A-n260J | CA_n48A_n260A CA_n66A_n260A CA_n48A_n260G CA_n66A_n260G CA_n48A_n260H CA_n66A_n260H CA_n48A_n260I CA_n66A_n260I | n66 | 5, 10, 15, 20, 25, 30, 354, 40, 454 | 0
CA_n2A-n48A-n261J |  | n48 | 55, 10, 15, 20, 30, 40, 506, 60 6, 706, 806, 906, 1006
CA_n2A-n48A-n261J |  | n260 | CA_n260J
CA_n66A-n48A-n260K | CA_n48A_n260A CA_n66A_n260A CA_n48A_n260G CA_n66A_n260G CA_n48A_n260H CA_n66A_n260H CA_n48A_n260I CA_n66A_n260I | n66 | 5, 10, 15, 20, 25, 30, 354, 40, 454 | 0
CA_n2A-n48A-n261L | CA_n48A_n261A CA_n2A_n261A CA_n48A_n261G CA_n2A_n261G CA_n48A_n261H CA_n2A_n261H CA_n48A_n261I CA_n2A_n261I | n48 | 55, 10, 15, 20, 30, 40, 506, 60 6, 706, 806, 906, 1006
CA_n2A-n48A-n261K | CA_n48A_n261A CA_n2A_n261A CA_n48A_n261G CA_n2A_n261G CA_n48A_n261H CA_n2A_n261H CA_n48A_n261I CA_n2A_n261I | n260 | CA_n260K
CA_n66A-n48A-n260L | CA_n48A_n260A CA_n66A_n260A CA_n48A_n260G CA_n66A_n260G CA_n48A_n260H CA_n66A_n260H CA_n48A_n260I CA_n66A_n260I | n66 | 5, 10, 15, 20, 25, 30, 354, 40, 454 | 0
CA_n2A-n48A-n261K | CA_n48A_n261A CA_n2A_n261A CA_n48A_n261G CA_n2A_n261G CA_n48A_n261H CA_n2A_n261H CA_n48A_n261I CA_n2A_n261I | n48 | 55, 10, 15, 20, 30, 40, 506, 60 6, 706, 806, 906, 1006
CA_n2A-n48A-n261L | CA_n48A_n261A CA_n2A_n261A CA_n48A_n261G CA_n2A_n261G CA_n48A_n261H CA_n2A_n261H CA_n48A_n261I CA_n2A_n261I | n260 | CA_n260L
CA_n66A-n48A-n260M | CA_n48A_n260A CA_n66A_n260A CA_n48A_n260G CA_n66A_n260G CA_n48A_n260H CA_n66A_n260H CA_n48A_n260I CA_n66A_n260I | n66 | 5, 10, 15, 20, 25, 30, 354, 40, 454 | 0
CA_n2A-n48A-n261(G-H) | CA_n48A_n261A CA_n2A_n261A CA_n48A_n261G CA_n2A_n261G CA_n48A_n261H CA_n2A_n261H | n48 | 55, 10, 15, 20, 30, 40, 506, 60 6, 706, 806, 906, 1006
CA_n2A-n48A-n261(A-G-H) | CA_n48A_n261A CA_n2A_n261A CA_n48A_n261G CA_n2A_n261G CA_n48A_n261H CA_n2A_n261H | n260 | CA_n260M
CA_n2A-n77C-n261A | CA_n2A-n261A CA_n77A-n261A | n2 | 5, 10, 15, 20, 25, 30, 354 ,40 | 0
|  | n77 | CA_n77C BCS0
|  | n261 | 50, 100, 200, 400
|  | n2 | 5, 10, 15, 20, 25, 30, 354 ,40 | 1
|  | n77 | CA_n77C BCS1
|  | n261 | 50, 100, 200, 400
CA_n2A-n77C-n261I | CA_n2A-n261A CA_n77A-n261A CA_n2A-n261G CA_n77A-n261G CA_n2A-n261H CA_n77A-n261H CA_n2A-n261I CA_n77A-n261I | n2 | 5, 10, 15, 20, 25, 30, 354 ,40 | 0
|  | n77 | CA_n77C BCS0
|  | n261 | CA_n261I
|  | n2 | 5, 10, 15, 20, 25, 30, 354 ,40 | 1
|  | n77 | CA_n77C BCS1
|  | n261 | CA_n261I
CA_n2A-n77C-n261J | CA_n2A-n261A CA_n77A-n261A CA_n2A-n261G CA_n77A-n261G CA_n2A-n261H CA_n77A-n261H CA_n2A-n261I CA_n77A-n261I | n2 | 5, 10, 15, 20, 25, 30, 354 ,40 | 0
|  | n77 | CA_n77C BCS0
|  | n261 | CA_n261J
|  | n2 | 5, 10, 15, 20, 25, 30, 354 ,40 | 1
|  | n77 | CA_n77C BCS1
|  | n261 | CA_n261J
CA_n2A-n77C-n261K | CA_n2A-n261A CA_n77A-n261A CA_n2A-n261G CA_n77A-n261G CA_n2A-n261H CA_n77A-n261H CA_n2A-n261I CA_n77A-n261I | n2 | 5, 10, 15, 20, 25, 30, 354 ,40 | 0
|  | n77 | CA_n77C BCS0
|  | n261 | CA_n261K
|  | n2 | 5, 10, 15, 20, 25, 30, 354 ,40 | 1
|  | n77 | CA_n77C BCS1
|  | n261 | CA_n261K
CA_n2A-n77C-n261L | CA_n2A-n261A CA_n77A-n261A CA_n2A-n261G CA_n77A-n261G CA_n2A-n261H CA_n77A-n261H CA_n2A-n261I CA_n77A-n261I | n2 | 5, 10, 15, 20, 25, 30, 354 ,40 | 0
|  | n77 | CA_n77C BCS0
|  | n261 | CA_n261L
|  | n2 | 5, 10, 15, 20, 25, 30, 354 ,40 | 1
|  | n77 | CA_n77C BCS1
|  | n261 | CA_n261L
CA_n2A-n77C-n261M | CA_n2A-n261A CA_n77A-n261A CA_n2A-n261G CA_n77A-n261G CA_n2A-n261H CA_n77A-n261H CA_n2A-n261I CA_n77A-n261I | n2 | 5, 10, 15, 20, 25, 30, 354 ,40 | 0
|  | n77 | CA_n77C BCS0
|  | n261 | CA_n261M
|  | n2 | 5, 10, 15, 20, 25, 30, 354 ,40 | 1
|  | n77 | CA_n77C BCS1
|  | n261 | CA_n261M
CA_n2A-n77C-n261(G-H) | CA_n2A-n261A CA_n77A-n261A CA_n2A-n261G CA_n77A-n261G CA_n2A-n261H CA_n77A-n261H | n2 | 5, 10, 15, 20, 25, 30, 354 ,40 | 0
|  | n77 | CA_n77C BCS0
|  | n261 | CA_n261(G-H)
|  | n2 | 5, 10, 15, 20, 25, 30, 354 ,40 | 1
|  | n77 | CA_n77C BCS1
|  | n261 | CA_n261(G-H)
CA_n2A-n77C-n261(A-G-H) | CA_n2A-n261A CA_n77A-n261A CA_n2A-n261G CA_n77A-n261G CA_n2A-n261H CA_n77A-n261H | n2 | 5, 10, 15, 20, 25, 30, 354 ,40 | 0
|  | n77 | CA_n77C BCS0
|  | n261 | CA_n261(A-G-H)
|  | n2 | 5, 10, 15, 20, 25, 30, 354 ,40 | 1
|  | n77 | CA_n77C BCS1
|  | n261 | CA_n261(A-G-H)
CA_n2A-n77C-n261(2H) | CA_n2A-n261A CA_n77A-n261A CA_n2A-n261G CA_n77A-n261G CA_n2A-n261H CA_n77A-n261H | n2 | 5, 10, 15, 20, 25, 30, 354 ,40 | 0
|  | n77 | CA_n77C BCS0
|  | n261 | CA_n261(2H)
|  | n2 | 5, 10, 15, 20, 25, 30, 354 ,40 | 1
|  | n77 | CA_n77C BCS1
|  | n261 | CA_n261(2H)
CA_n2A-n77C-n261(H-I) | CA_n2A-n261A CA_n77A-n261A CA_n2A-n261G CA_n77A-n261G CA_n2A-n261H CA_n77A-n261H CA_n2A-n261I CA_n77A-n261I | n2 | 5, 10, 15, 20, 25, 30, 354 ,40 | 0
|  | n77 | CA_n77C BCS0
|  | n261 | CA_n261(H-I)
|  | n2 | 5, 10, 15, 20, 25, 30, 354 ,40 | 1
|  | n77 | CA_n77C BCS1
|  | n261 | CA_n261(H-I)
CA_n2A-n77C-n261(A-G-I) | CA_n2A-n261A CA_n77A-n261A CA_n2A-n261G CA_n77A-n261G CA_n2A-n261H CA_n77A-n261H CA_n2A-n261I CA_n77A-n261I | n2 | 5, 10, 15, 20, 25, 30, 354 ,40 | 0
|  | n77 | CA_n77C BCS0
|  | n261 | CA_n261(A-G-I)
|  | n2 | 5, 10, 15, 20, 25, 30, 354 ,40 | 1
|  | n77 | CA_n77C BCS1
|  | n261 | CA_n261(A-G-I)
CA_n5A-n77C-n261A | CA_n5A-n261A CA_n77A-n261A | n5 | 5, 10, 15, 20, 253 | 0
|  | n77 | CA_n77C BCS0
|  | n261 | 50, 100, 200, 400
|  | n5 | 5, 10, 15, 20, 253 | 1
|  | n77 | CA_n77C BCS1
|  | n261 | 50, 100, 200, 400
CA_n5A-n77C-n261I | CA_n5A-n261A CA_n77A-n261A CA_n5A-n261G CA_n77A-n261G CA_n5A-n261H CA_n77A-n261H CA_n5A-n261I CA_n77A-n261I | n5 | 5, 10, 15, 20, 253 | 0
|  | n77 | CA_n77C BCS0
|  | n261 | CA_n261I
|  | n5 | 5, 10, 15, 20, 253 | 1
|  | n77 | CA_n77C BCS1
|  | n261 | CA_n261I
CA_n5A-n77C-n261J | CA_n5A-n261A CA_n77A-n261A CA_n5A-n261G CA_n77A-n261G CA_n5A-n261H CA_n77A-n261H CA_n5A-n261I CA_n77A-n261I | n5 | 5, 10, 15, 20, 253 | 0
|  | n77 | CA_n77C BCS0
|  | n261 | CA_n261J
|  | n5 | 5, 10, 15, 20, 253 | 1
|  | n77 | CA_n77C BCS1
|  | n261 | CA_n261J
CA_n5A-n77C-n261K | CA_n5A-n261A CA_n77A-n261A CA_n5A-n261G CA_n77A-n261G CA_n5A-n261H CA_n77A-n261H CA_n5A-n261I CA_n77A-n261I | n5 | 5, 10, 15, 20, 253 | 0
|  | n77 | CA_n77C BCS0
|  | n261 | CA_n261K
|  | n5 | 5, 10, 15, 20, 253 | 1
|  | n77 | CA_n77C BCS1
|  | n261 | CA_n261K
CA_n5A-n77C-n261L | CA_n5A-n261A CA_n77A-n261A CA_n5A-n261G CA_n77A-n261G CA_n5A-n261H CA_n77A-n261H CA_n5A-n261I CA_n77A-n261I | n5 | 5, 10, 15, 20, 253 | 0
|  | n77 | CA_n77C BCS0
|  | n261 | CA_n261L
|  | n5 | 5, 10, 15, 20, 253 | 1
|  | n77 | CA_n77C BCS1
|  | n261 | CA_n261L
CA_n5A-n77C-n261M | CA_n5A-n261A CA_n77A-n261A CA_n5A-n261G CA_n77A-n261G CA_n5A-n261H CA_n77A-n261H CA_n5A-n261I CA_n77A-n261I | n5 | 5, 10, 15, 20, 253 | 0
|  | n77 | CA_n77C BCS0
|  | n261 | CA_n261M
|  | n5 | 5, 10, 15, 20, 253 | 1
|  | n77 | CA_n77C BCS1
|  | n261 | CA_n261M
CA_n5A-n77C-n261(G-H) | CA_n5A-n261A CA_n77A-n261A CA_n5A-n261G CA_n77A-n261G CA_n5A-n261H CA_n77A-n261H | n5 | 5, 10, 15, 20, 253 | 0
|  | n77 | CA_n77C BCS0
|  | n261 | CA_n261(G-H)
|  | n5 | 5, 10, 15, 20, 253 | 1
|  | n77 | CA_n77C BCS1
|  | n261 | CA_n261(G-H)
CA_n5A-n77C-n261(A-G-H) | CA_n5A-n261A CA_n77A-n261A CA_n5A-n261G CA_n77A-n261G CA_n5A-n261H CA_n77A-n261H | n5 | 5, 10, 15, 20, 253 | 0
|  | n77 | CA_n77C BCS0
|  | n261 | CA_n261(A-G-H)
|  | n5 | 5, 10, 15, 20, 253 | 1
|  | n77 | CA_n77C BCS1
|  | n261 | CA_n261(A-G-H)
CA_n5A-n77C-n261(2H) | CA_n5A-n261A CA_n77A-n261A CA_n5A-n261G CA_n77A-n261G CA_n5A-n261H CA_n77A-n261H | n5 | 5 | 0
|  | n77 | CA_n77C BCS0
|  | n261 | CA_n261(2H)
|  | n5 | 5, 10, 15, 20, 253 | 1
|  | n77 | CA_n77C BCS1
|  | n261 | CA_n261(2H)
CA_n5A-n77C-n261(H-I) | CA_n5A-n261A CA_n77A-n261A CA_n5A-n261G CA_n77A-n261G CA_n5A-n261H CA_n77A-n261H CA_n5A-n261I CA_n77A-n261I | n5 | 5, 10, 15, 20, 253 | 0
|  | n77 | CA_n77C BCS0
|  | n261 | CA_n261(H-I)
|  | n5 | 5, 10, 15, 20, 253 | 1
|  | n77 | CA_n77C BCS1
|  | n261 | CA_n261(H-I)
CA_n5A-n77C-n261(A-G-I) | CA_n5A-n261A CA_n77A-n261A CA_n5A-n261G CA_n77A-n261G CA_n5A-n261H CA_n77A-n261H CA_n5A-n261I CA_n77A-n261I | n5 | 5, 10, 15, 20, 253 | 0
|  | n77 | CA_n77C BCS0
|  | n261 | CA_n261(A-G-I)
|  | n5 | 5, 10, 15, 20, 253 | 1
|  | n77 | CA_n77C BCS1
|  | n261 | CA_n261(A-G-I)
CA_n66A-n77C-n261A | CA_n66A-n261A CA_n77A-n261A | n66 | 5, 10, 15, 20, 25, 30, 354, 40, 454 | 0
|  | n77 | CA_n77C BCS0
|  | n261 | 50, 100, 200, 400
|  | n66 | 5, 10, 15, 20, 25, 30, 354, 40, 454 | 1
|  | n77 | CA_n77C BCS1
|  | n261 | 50, 100, 200, 400
CA_n66A-n77C-n261I | CA_n66A-n261A CA_n77A-n261A CA_n66A-n261G CA_n77A-n261G CA_n66A-n261H CA_n77A-n261H CA_n66A-n261I CA_n77A-n261I | n66 | 5, 10, 15, 20, 25, 30, 354, 40, 454 | 0
|  | n77 | CA_n77C BCS0
|  | n261 | CA_n261I
|  | n66 | 5, 10, 15, 20, 25, 30, 354, 40, 454 | 1
|  | n77 | CA_n77C BCS1
|  | n261 | CA_n261I
CA_n66A-n77C-n261J | CA_n66A-n261A CA_n77A-n261A CA_n66A-n261G CA_n77A-n261G CA_n66A-n261H CA_n77A-n261H CA_n66A-n261I CA_n77A-n261I | n66 | 5, 10, 15, 20, 25, 30, 354, 40, 454 | 0
|  | n77 | CA_n77C BCS0
|  | n261 | CA_n261J
|  | n66 | 5, 10, 15, 20, 25, 30, 354, 40, 454 | 1
|  | n77 | CA_n77C BCS1
|  | n261 | CA_n261J
CA_n66A-n77C-n261K | CA_n66A-n261A CA_n77A-n261A CA_n66A-n261G CA_n77A-n261G CA_n66A-n261H CA_n77A-n261H CA_n66A-n261I CA_n77A-n261I | n66 | 5, 10, 15, 20, 25, 30, 354, 40, 454 | 0
|  | n77 | CA_n77C BCS0
|  | n261 | CA_n261K
|  | n66 | 5, 10, 15, 20, 25, 30, 354, 40, 454 | 1
|  | n77 | CA_n77C BCS1
|  | n261 | CA_n261K
CA_n66A-n77C-n261L | CA_n66A-n261A CA_n77A-n261A CA_n66A-n261G CA_n77A-n261G CA_n66A-n261H CA_n77A-n261H CA_n66A-n261I CA_n77A-n261I | n66 | 5, 10, 15, 20, 25, 30, 354, 40, 454 | 0
|  | n77 | CA_n77C BCS0
|  | n261 | CA_n261L
|  | n66 | 5, 10, 15, 20, 25, 30, 354, 40, 454 | 1
|  | n77 | CA_n77C BCS1
|  | n261 | CA_n261L
CA_n66A-n77C-n261M | CA_n66A-n261A CA_n77A-n261A CA_n66A-n261G CA_n77A-n261G CA_n66A-n261H CA_n77A-n261H CA_n66A-n261I CA_n77A-n261I | n66 | 5, 10, 15, 20, 25, 30, 354, 40, 454 | 0
|  | n77 | CA_n77C BCS0
|  | n261 | CA_n261M
|  | n66 | 5, 10, 15, 20, 25, 30, 354, 40, 454 | 1
|  | n77 | CA_n77C BCS1
|  | n261 | CA_n261M
CA_n66A-n77C-n261(G-H) | CA_n66A-n261A CA_n77A-n261A CA_n66A-n261G CA_n77A-n261G CA_n66A-n261H CA_n77A-n261H | n66 | 5, 10, 15, 20, 25, 30, 354, 40, 454 | 0
|  | n77 | CA_n77C BCS0
|  | n261 | CA_n261(G-H)
|  | n66 | 5, 10, 15, 20, 25, 30, 354, 40, 454 | 1
|  | n77 | CA_n77C BCS1
|  | n261 | CA_n261(G-H)
CA_n66A-n77C-n261(A-G-H) | CA_n66A-n261A CA_n77A-n261A CA_n66A-n261G CA_n77A-n261G CA_n66A-n261H CA_n77A-n261H | n66 | 5, 10, 15, 20, 25, 30, 354, 40, 454 | 0
|  | n77 | CA_n77C BCS0
|  | n261 | CA_n261(A-G-H)
|  | n66 | 5, 10, 15, 20, 25, 30, 354, 40, 454 | 1
|  | n77 | CA_n77C BCS1
|  | n261 | CA_n261(A-G-H)
CA_n66A-n77C-n261(2H) | CA_n66A-n261A CA_n77A-n261A CA_n66A-n261G CA_n77A-n261G CA_n66A-n261H CA_n77A-n261H | n66 | 5, 10, 15, 20, 25, 30, 354, 40, 454 | 0
|  | n77 | CA_n77C BCS0
|  | n261 | CA_n261(2H)
|  | n66 | 5, 10, 15, 20, 25, 30, 354, 40, 454 | 1
|  | n77 | CA_n77C BCS1
|  | n261 | CA_n261(2H)
CA_n66A-n77C-n261(H-I) | CA_n66A-n261A CA_n77A-n261A CA_n66A-n261G CA_n77A-n261G CA_n66A-n261H CA_n77A-n261H CA_n66A-n261I CA_n77A-n261I | n66 | 5, 10, 15, 20, 25, 30, 354, 40, 454 | 0
|  | n77 | CA_n77C BCS0
|  | n261 | CA_n261(H-I)
|  | n66 | 5, 10, 15, 20, 25, 30, 354, 40, 454 | 1
|  | n77 | CA_n77C BCS1
|  | n261 | CA_n261(H-I)
CA_n66A-n77C-n261(A-G-I) | CA_n66A-n261A CA_n77A-n261A CA_n66A-n261G CA_n77A-n261G CA_n66A-n261H CA_n77A-n261H CA_n66A-n261I CA_n77A-n261I | n66 | 5, 10, 15, 20, 25, 30, 354, 40, 454 | 0
|  | n77 | CA_n77C BCS0
|  | n261 | CA_n261(A-G-I)
|  | n66 | 5, 10, 15, 20, 25, 30, 354, 40, 454 | 1
|  | n77 | CA_n77C BCS1
|  | n261 | CA_n261(A-G-I)
CA_n2A-n48B-n261A | CA_n2A-n261A CA_n48A-n261A | n2 | 5, 10, 15, 20, 25, 30, 354 ,40 | 0
|  | n48 | CA_n48B BCS0
|  | n261 | 50, 100, 200, 400
|  | n2 | 5, 10, 15, 20, 25, 30, 354 ,40 | 1
|  | n48 | CA_n48B BCS1
|  | n261 | 50, 100, 200, 400
|  | n2 | 5, 10, 15, 20, 25, 30, 354 ,40 | 2
|  | n48 | CA_n48B BCS2
|  | n261 | 50, 100, 200, 400
CA_n2A-n48B-n261I | CA_n2A-n261A CA_n48A-n261A CA_n2A-n261G CA_n48A-n261G CA_n2A-n261H CA_n48A-n261H CA_n2A-n261I CA_n48A-n261I | n2 | 5, 10, 15, 20, 25, 30, 354 ,40 | 0
|  | n48 | CA_n48B BCS0
|  | n261 | CA_n261I
|  | n2 | 5, 10, 15, 20, 25, 30, 354 ,40 | 1
|  | n48 | CA_n48B BCS1
|  | n261 | CA_n261I
|  | n2 | 5, 10, 15, 20, 25, 30, 354 ,40 | 2
|  | n48 | CA_n48B BCS2
|  | n261 | CA_n261I
CA_n2A-n48B-n261J | CA_n2A-n261A CA_n48A-n261A CA_n2A-n261G CA_n48A-n261G CA_n2A-n261H CA_n48A-n261H CA_n2A-n261I CA_n48A-n261I | n2 | 5, 10, 15, 20, 25, 30, 354 ,40 | 0
|  | n48 | CA_n48B BCS0
|  | n261 | CA_n261J
|  | n2 | 5, 10, 15, 20, 25, 30, 354 ,40 | 1
|  | n48 | CA_n48B BCS1
|  | n261 | CA_n261J
|  | n2 | 5, 10, 15, 20, 25, 30, 354 ,40 | 2
|  | n48 | CA_n48B BCS2
|  | n261 | CA_n261J
CA_n2A-n48B-n261K | CA_n2A-n261A CA_n48A-n261A CA_n2A-n261G CA_n48A-n261G CA_n2A-n261H CA_n48A-n261H CA_n2A-n261I CA_n48A-n261I | n2 | 5, 10, 15, 20, 25, 30, 354 ,40 | 0
|  | n48 | CA_n48B BCS0
|  | n261 | CA_n261K
|  | n2 | 5, 10, 15, 20, 25, 30, 354 ,40 | 1
|  | n48 | CA_n48B BCS1
|  | n261 | CA_n261K
|  | n2 | 5, 10, 15, 20, 25, 30, 354 ,40 | 2
|  | n48 | CA_n48B BCS2
|  | n261 | CA_n261K
CA_n2A-n48B-n261L | CA_n2A-n261A CA_n48A-n261A CA_n2A-n261G CA_n48A-n261G CA_n2A-n261H CA_n48A-n261H CA_n2A-n261I CA_n48A-n261I | n2 | 5, 10, 15, 20, 25, 30, 354 ,40 | 0
|  | n48 | CA_n48B BCS0
|  | n261 | CA_n261L
|  | n2 | 5, 10, 15, 20, 25, 30, 354 ,40 | 1
|  | n48 | CA_n48B BCS1
|  | n261 | CA_n261L
|  | n2 | 5, 10, 15, 20, 25, 30, 354 ,40 | 2
|  | n48 | CA_n48B BCS2
|  | n261 | CA_n261L
CA_n2A-n48B-n261M | CA_n2A-n261A CA_n48A-n261A CA_n2A-n261G CA_n48A-n261G CA_n2A-n261H CA_n48A-n261H CA_n2A-n261I CA_n48A-n261I | n2 | 5, 10, 15, 20, 25, 30, 354 ,40 | 0
|  | n48 | CA_n48B BCS0
|  | n261 | CA_n261M
|  | n2 | 5, 10, 15, 20, 25, 30, 354 ,40 | 1
|  | n48 | CA_n48B BCS1
|  | n261 | CA_n261M
|  | n2 | 5, 10, 15, 20, 25, 30, 354 ,40 | 2
|  | n48 | CA_n48B BCS2
|  | n261 | CA_n261M
CA_n2A-n48B-n261(G-H) | CA_n2A-n261A CA_n48A-n261A CA_n2A-n261G CA_n48A-n261G CA_n2A-n261H CA_n48A-n261H | n2 | 5, 10, 15, 20, 25, 30, 354 ,40 | 0
|  | n48 | CA_n48B BCS0
|  | n261 | CA_n261(G-H)
|  | n2 | 5, 10, 15, 20, 25, 30, 354 ,40 | 1
|  | n48 | CA_n48B BCS1
|  | n261 | CA_n261(G-H)
|  | n2 | 5, 10, 15, 20, 25, 30, 354 ,40 | 2
|  | n48 | CA_n48B BCS2
|  | n261 | CA_n261(G-H)
CA_n2A-n48B-n261(A-G-H) | CA_n2A-n261A CA_n48A-n261A CA_n2A-n261G CA_n48A-n261G CA_n2A-n261H CA_n48A-n261H | n2 | 5, 10, 15, 20, 25, 30, 354 ,40 | 0
|  | n48 | CA_n48B BCS0
|  | n261 | CA_n261(A-G-H)
|  | n2 | 5, 10, 15, 20, 25, 30, 354 ,40 | 1
|  | n48 | CA_n48B BCS1
|  | n261 | CA_n261(A-G-H)
|  | n2 | 5, 10, 15, 20, 25, 30, 354 ,40 | 2
|  | n48 | CA_n48B BCS2
|  | n261 | CA_n261(A-G-H)
CA_n2A-n48B-n261(2H) | CA_n2A-n261A CA_n48A-n261A CA_n2A-n261G CA_n48A-n261G CA_n2A-n261H CA_n48A-n261H | n2 | 5, 10, 15, 20, 25, 30, 354 ,40 | 0
|  | n48 | CA_n48B BCS0
|  | n261 | CA_n261(2H)
|  | n2 | 5, 10, 15, 20, 25, 30, 354 ,40 | 1
|  | n48 | CA_n48B BCS1
|  | n261 | CA_n261(2H)
|  | n2 | 5, 10, 15, 20, 25, 30, 354 ,40 | 2
|  | n48 | CA_n48B BCS2
|  | n261 | CA_n261(2H)
CA_n2A-n48B-n261(H-I) | CA_n2A-n261A CA_n48A-n261A CA_n2A-n261G CA_n48A-n261G CA_n2A-n261H CA_n48A-n261H CA_n2A-n261I CA_n48A-n261I | n2 | 5, 10, 15, 20, 25, 30, 354 ,40 | 0
|  | n48 | CA_n48B BCS0
|  | n261 | CA_n261(H-I)
|  | n2 | 5, 10, 15, 20, 25, 30, 354 ,40 | 1
|  | n48 | CA_n48B BCS1
|  | n261 | CA_n261(H-I)
|  | n2 | 5, 10, 15, 20, 25, 30, 354 ,40 | 2
|  | n48 | CA_n48B BCS2
|  | n261 | CA_n261(H-I)
CA_n2A-n48B-n261(A-G-I) | CA_n2A-n261A CA_n48A-n261A CA_n2A-n261G CA_n48A-n261G CA_n2A-n261H CA_n48A-n261H CA_n2A-n261I CA_n48A-n261I | n2 | 5, 10, 15, 20, 25, 30, 354 ,40 | 0
|  | n48 | CA_n48B BCS0
|  | n261 | CA_n261(A-G-I)
|  | n2 | 5, 10, 15, 20, 25, 30, 354 ,40 | 1
|  | n48 | CA_n48B BCS1
|  | n261 | CA_n261(A-G-I)
|  | n2 | 5, 10, 15, 20, 25, 30, 354 ,40 | 2
|  | n48 | CA_n48B BCS2
|  | n261 | CA_n261(A-G-I)
CA_n5A-n48B-n261A | CA_n5A-n261A CA_n48A-n261A | n5 | 5, 10, 15, 20, 253 | 0
|  | n48 | CA_n48B BCS0
|  | n261 | 50, 100, 200, 400
|  | n5 | 5, 10, 15, 20, 253 | 1
|  | n48 | CA_n48B BCS1
|  | n261 | 50, 100, 200, 400
|  | n5 | 5, 10, 15, 20, 253 | 2
|  | n48 | CA_n48B BCS2
|  | n261 | 50, 100, 200, 400
CA_n5A-n48B-n261I | CA_n5A-n261A CA_n48A-n261A CA_n5A-n261G CA_n48A-n261G CA_n5A-n261H CA_n48A-n261H CA_n5A-n261I CA_n48A-n261I | n5 | 5, 10, 15, 20, 253 | 0
|  | n48 | CA_n48B BCS0
|  | n261 | CA_n261I
|  | n5 | 5, 10, 15, 20, 253 | 1
|  | n48 | CA_n48B BCS1
|  | n261 | CA_n261I
|  | n5 | 5, 10, 15, 20, 253 | 2
|  | n48 | CA_n48B BCS2
|  | n261 | CA_n261I
CA_n5A-n48B-n261J | CA_n5A-n261A CA_n48A-n261A CA_n5A-n261G CA_n48A-n261G CA_n5A-n261H CA_n48A-n261H CA_n5A-n261I CA_n48A-n261I | n5 | 5, 10, 15, 20, 253 | 0
|  | n48 | CA_n48B BCS0
|  | n261 | CA_n261J
|  | n5 | 5, 10, 15, 20, 253 | 1
|  | n48 | CA_n48B BCS1
|  | n261 | CA_n261J
|  | n5 | 5, 10, 15, 20, 253 | 2
|  | n48 | CA_n48B BCS2
|  | n261 | CA_n261J
CA_n5A-n48B-n261K | CA_n5A-n261A CA_n48A-n261A CA_n5A-n261G CA_n48A-n261G CA_n5A-n261H CA_n48A-n261H CA_n5A-n261I CA_n48A-n261I | n5 | 5, 10, 15, 20, 253 | 0
|  | n48 | CA_n48B BCS0
|  | n261 | CA_n261K
|  | n5 | 5, 10, 15, 20, 253 | 1
|  | n48 | CA_n48B BCS1
|  | n261 | CA_n261K
|  | n5 | 5, 10, 15, 20, 253 | 2
|  | n48 | CA_n48B BCS2
|  | n261 | CA_n261K
CA_n5A-n48B-n261L | CA_n5A-n261A CA_n48A-n261A CA_n5A-n261G CA_n48A-n261G CA_n5A-n261H CA_n48A-n261H CA_n5A-n261I CA_n48A-n261I | n5 | 5, 10, 15, 20, 253 | 0
|  | n48 | CA_n48B BCS0
|  | n261 | CA_n261L
|  | n5 | 5, 10, 15, 20, 253 | 1
|  | n48 | CA_n48B BCS1
|  | n261 | CA_n261L
|  | n5 | 5, 10, 15, 20, 253 | 2
|  | n48 | CA_n48B BCS2
|  | n261 | CA_n261L
CA_n5A-n48B-n261M | CA_n5A-n261A CA_n48A-n261A CA_n5A-n261G CA_n48A-n261G CA_n5A-n261H CA_n48A-n261H CA_n5A-n261I CA_n48A-n261I | n5 | 5, 10, 15, 20, 253 | 0
|  | n48 | CA_n48B BCS0
|  | n261 | CA_n261M
|  | n5 | 5, 10, 15, 20, 253 | 1
|  | n48 | CA_n48B BCS1
|  | n261 | CA_n261M
|  | n5 | 5, 10, 15, 20, 253 | 2
|  | n48 | CA_n48B BCS2
|  | n261 | CA_n261M
CA_n5A-n48B-n261(G-H) | CA_n5A-n261A CA_n48A-n261A CA_n5A-n261G CA_n48A-n261G CA_n5A-n261H CA_n48A-n261H | n5 | 5, 10, 15, 20, 253 | 0
|  | n48 | CA_n48B BCS0
|  | n261 | CA_n261(G-H)
|  | n5 | 5, 10, 15, 20, 253 | 1
|  | n48 | CA_n48B BCS1
|  | n261 | CA_n261(G-H)
|  | n5 | 5, 10, 15, 20, 253 | 2
|  | n48 | CA_n48B BCS2
|  | n261 | CA_n261(G-H)
CA_n5A-n48B-n261(A-G-H) | CA_n5A-n261A CA_n48A-n261A CA_n5A-n261G CA_n48A-n261G CA_n5A-n261H CA_n48A-n261H | n5 | 5, 10, 15, 20, 253 | 0
|  | n48 | CA_n48B BCS0
|  | n261 | CA_n261(A-G-H)
|  | n5 | 5, 10, 15, 20, 253 | 1
|  | n48 | CA_n48B BCS1
|  | n261 | CA_n261(A-G-H)
|  | n5 | 5, 10, 15, 20, 253 | 2
|  | n48 | CA_n48B BCS2
|  | n261 | CA_n261(A-G-H)
CA_n5A-n48B-n261(2H) | CA_n5A-n261A CA_n48A-n261A CA_n5A-n261G CA_n48A-n261G CA_n5A-n261H CA_n48A-n261H | n5 | 5, 10, 15, 20, 253 | 0
|  | n48 | CA_n48B BCS0
|  | n261 | CA_n261(2H)
|  | n5 | 5, 10, 15, 20, 253 | 1
|  | n48 | CA_n48B BCS1
|  | n261 | CA_n261(2H)
|  | n5 | 5, 10, 15, 20, 253 | 2
|  | n48 | CA_n48B BCS2
|  | n261 | CA_n261(2H)
CA_n5A-n48B-n261(H-I) | CA_n5A-n261A CA_n48A-n261A CA_n5A-n261G CA_n48A-n261G CA_n5A-n261H CA_n48A-n261H CA_n5A-n261I CA_n48A-n261I | n5 | 5, 10, 15, 20, 253 | 0
|  | n48 | CA_n48B BCS0
|  | n261 | CA_n261(H-I)
|  | n5 | 5, 10, 15, 20, 253 | 1
|  | n48 | CA_n48B BCS1
|  | n261 | CA_n261(H-I)
|  | n5 | 5, 10, 15, 20, 253 | 2
|  | n48 | CA_n48B BCS2
|  | n261 | CA_n261(H-I)
CA_n5A-n48B-n261(A-G-I) | CA_n5A-n261A CA_n48A-n261A CA_n5A-n261G CA_n48A-n261G CA_n5A-n261H CA_n48A-n261H CA_n5A-n261I CA_n48A-n261I | n5 | 5, 10, 15, 20, 253 | 0
|  | n48 | CA_n48B BCS0
|  | n261 | CA_n261(A-G-I)
|  | n5 | 5, 10, 15, 20, 253 | 1
|  | n48 | CA_n48B BCS1
|  | n261 | CA_n261(A-G-I)
|  | n5 | 5, 10, 15, 20, 253 | 2
|  | n48 | CA_n48B BCS2
|  | n261 | CA_n261(A-G-I)
CA_n66A-n48B-n261A | CA_n66A-n261A CA_n48A-n261A | n66 | 5, 10, 15, 20, 25, 30, 354, 40, 454 | 0
|  | n48 | CA_n48B BCS0
|  | n261 | 50, 100, 200, 400
|  | n66 | 5, 10, 15, 20, 25, 30, 354, 40, 454 | 1
|  | n48 | CA_n48B BCS1
|  | n261 | 50, 100, 200, 400
|  | n66 | 5, 10, 15, 20, 25, 30, 354, 40, 454 | 2
|  | n48 | CA_n48B BCS2
|  | n261 | 50, 100, 200, 400
CA_n66A-n48B-n261I | CA_n66A-n261A CA_n48A-n261A CA_n66A-n261G CA_n48A-n261G CA_n66A-n261H CA_n48A-n261H CA_n66A-n261I CA_n48A-n261I | n66 | 5, 10, 15, 20, 25, 30, 354, 40, 454 | 0
|  | n48 | CA_n48B BCS0
|  | n261 | CA_n261I
|  | n66 | 5, 10, 15, 20, 25, 30, 354, 40, 454 | 1
|  | n48 | CA_n48B BCS1
|  | n261 | CA_n261I
|  | n66 | 5, 10, 15, 20, 25, 30, 354, 40, 454 | 2
|  | n48 | CA_n48B BCS2
|  | n261 | CA_n261I
CA_n66A-n48B-n261J | CA_n66A-n261A CA_n48A-n261A CA_n66A-n261G CA_n48A-n261G CA_n66A-n261H CA_n48A-n261H CA_n66A-n261I CA_n48A-n261I | n66 | 5, 10, 15, 20, 25, 30, 354, 40, 454 | 0
|  | n48 | CA_n48B BCS0
|  | n261 | CA_n261J
|  | n66 | 5, 10, 15, 20, 25, 30, 354, 40, 454 | 1
|  | n48 | CA_n48B BCS1
|  | n261 | CA_n261J
|  | n66 | 5, 10, 15, 20, 25, 30, 354, 40, 454 | 2
|  | n48 | CA_n48B BCS2
|  | n261 | CA_n261J
CA_n66A-n48B-n261K | CA_n66A-n261A CA_n48A-n261A CA_n66A-n261G CA_n48A-n261G CA_n66A-n261H CA_n48A-n261H CA_n66A-n261I CA_n48A-n261I | n66 | 5, 10, 15, 20, 25, 30, 354, 40, 454 | 0
|  | n48 | CA_n48B BCS0
|  | n261 | CA_n261K
|  | n66 | 5, 10, 15, 20, 25, 30, 354, 40, 454 | 1
|  | n48 | CA_n48B BCS1
|  | n261 | CA_n261K
|  | n66 | 5, 10, 15, 20, 25, 30, 354, 40, 454 | 2
|  | n48 | CA_n48B BCS2
|  | n261 | CA_n261K
CA_n66A-n48B-n261L | CA_n66A-n261A CA_n48A-n261A CA_n66A-n261G CA_n48A-n261G CA_n66A-n261H CA_n48A-n261H CA_n66A-n261I CA_n48A-n261I | n66 | 5, 10, 15, 20, 25, 30, 354, 40, 454 | 0
|  | n48 | CA_n48B BCS0
|  | n261 | CA_n261L
|  | n66 | 5, 10, 15, 20, 25, 30, 354, 40, 454 | 1
|  | n48 | CA_n48B BCS1
|  | n261 | CA_n261L
|  | n66 | 5, 10, 15, 20, 25, 30, 354, 40, 454 | 2
|  | n48 | CA_n48B BCS2
|  | n261 | CA_n261L
CA_n66A-n48B-n261M | CA_n66A-n261A CA_n48A-n261A CA_n66A-n261G CA_n48A-n261G CA_n66A-n261H CA_n48A-n261H CA_n66A-n261I CA_n48A-n261I | n66 | 5, 10, 15, 20, 25, 30, 354, 40, 454 | 0
|  | n48 | CA_n48B BCS0
|  | n261 | CA_n261M
|  | n66 | 5, 10, 15, 20, 25, 30, 354, 40, 454 | 1
|  | n48 | CA_n48B BCS1
|  | n261 | CA_n261M
|  | n66 | 5, 10, 15, 20, 25, 30, 354, 40, 454 | 2
|  | n48 | CA_n48B BCS2
|  | n261 | CA_n261M
CA_n66A-n48B-n261(G-H) | CA_n66A-n261A CA_n48A-n261A CA_n66A-n261G CA_n48A-n261G CA_n66A-n261H CA_n48A-n261H | n66 | 5, 10, 15, 20, 25, 30, 354, 40, 454 | 0
|  | n48 | CA_n48B BCS0
|  | n261 | CA_n261(G-H)
|  | n66 | 5, 10, 15, 20, 25, 30, 354, 40, 454 | 1
|  | n48 | CA_n48B BCS1
|  | n261 | CA_n261(G-H)
|  | n66 | 5, 10, 15, 20, 25, 30, 354, 40, 454 | 2
|  | n48 | CA_n48B BCS2
|  | n261 | CA_n261(G-H)
CA_n66A-n48B-n261(A-G-H) | CA_n66A-n261A CA_n48A-n261A CA_n66A-n261G CA_n48A-n261G CA_n66A-n261H CA_n48A-n261H | n66 | 5, 10, 15, 20, 25, 30, 354, 40, 454 | 0
|  | n48 | CA_n48B BCS0
|  | n261 | CA_n261(A-G-H)
|  | n66 | 5, 10, 15, 20, 25, 30, 354, 40, 454 | 1
|  | n48 | CA_n48B BCS1
|  | n261 | CA_n261(A-G-H)
|  | n66 | 5, 10, 15, 20, 25, 30, 354, 40, 454 | 2
|  | n48 | CA_n48B BCS2
|  | n261 | CA_n261(A-G-H)
CA_n66A-n48B-n261(2H) | CA_n66A-n261A CA_n48A-n261A CA_n66A-n261G CA_n48A-n261G CA_n66A-n261H CA_n48A-n261H | n66 | 5, 10, 15, 20, 25, 30, 354, 40, 454 | 0
|  | n48 | CA_n48B BCS0
|  | n261 | CA_n261(2H)
|  | n66 | 5, 10, 15, 20, 25, 30, 354, 40, 454 | 1
|  | n48 | CA_n48B BCS1
|  | n261 | CA_n261(2H)
|  | n66 | 5, 10, 15, 20, 25, 30, 354, 40, 454 | 2
|  | n48 | CA_n48B BCS2
|  | n261 | CA_n261(2H)
CA_n66A-n48B-n261(H-I) | CA_n66A-n261A CA_n48A-n261A CA_n66A-n261G CA_n48A-n261G CA_n66A-n261H CA_n48A-n261H CA_n66A-n261I CA_n48A-n261I | n66 | 5, 10, 15, 20, 25, 30, 354, 40, 454 | 0
|  | n48 | CA_n48B BCS0
|  | n261 | CA_n261(H-I)
|  | n66 | 5, 10, 15, 20, 25, 30, 354, 40, 454 | 1
|  | n48 | CA_n48B BCS1
|  | n261 | CA_n261(H-I)
|  | n66 | 5, 10, 15, 20, 25, 30, 354, 40, 454 | 2
|  | n48 | CA_n48B BCS2
|  | n261 | CA_n261(H-I)
CA_n66A-n48B-n261(A-G-I) | CA_n66A-n261A CA_n48A-n261A CA_n66A-n261G CA_n48A-n261G CA_n66A-n261H CA_n48A-n261H CA_n66A-n261I CA_n48A-n261I | n66 | 5, 10, 15, 20, 25, 30, 354, 40, 454 | 0
|  | n48 | CA_n48B BCS0
|  | n261 | CA_n261(A-G-I)
|  | n66 | 5, 10, 15, 20, 25, 30, 354, 40, 454 | 1
|  | n48 | CA_n48B BCS1
|  | n261 | CA_n261(A-G-I)
|  | n66 | 5, 10, 15, 20, 25, 30, 354, 40, 454 | 2
|  | n48 | CA_n48B BCS2
|  | n261 | CA_n261(A-G-I)
CA_n2A-n48(2A)-n261A | CA_n2A-n261A CA_n48A-n261A | n2 | 5, 10, 15, 20, 25, 30, 354 ,40 | 0
|  | n48 | CA_n48(2A) BCS0
|  | n261 | 50, 100, 200, 400
|  | n2 | 5, 10, 15, 20, 25, 30, 354 ,40 | 1
|  | n48 | CA_n48(2A) BCS1
|  | n261 | 50, 100, 200, 400
CA_n2A-n48(2A)-n261I | CA_n2A-n261A CA_n48A-n261A CA_n2A-n261G CA_n48A-n261G CA_n2A-n261H CA_n48A-n261H CA_n2A-n261I CA_n48A-n261I | n2 | 5, 10, 15, 20, 25, 30, 354 ,40 | 0
|  | n48 | CA_n48(2A) BCS0
|  | n261 | CA_n261I
|  | n2 | 5, 10, 15, 20, 25, 30, 354 ,40 | 1
|  | n48 | CA_n48(2A) BCS1
|  | n261 | CA_n261I
CA_n2A-n48(2A)-n261J | CA_n2A-n261A CA_n48A-n261A CA_n2A-n261G CA_n48A-n261G CA_n2A-n261H CA_n48A-n261H CA_n2A-n261I CA_n48A-n261I | n2 | 5, 10, 15, 20, 25, 30, 354 ,40 | 0
|  | n48 | CA_n48(2A) BCS0
|  | n261 | CA_n261J
|  | n2 | 5, 10, 15, 20, 25, 30, 354 ,40 | 1
|  | n48 | CA_n48(2A) BCS1
|  | n261 | CA_n261J
CA_n2A-n48(2A)-n261K | CA_n2A-n261A CA_n48A-n261A CA_n2A-n261G CA_n48A-n261G CA_n2A-n261H CA_n48A-n261H CA_n2A-n261I CA_n48A-n261I | n2 | 5, 10, 15, 20, 25, 30, 354 ,40 | 0
|  | n48 | CA_n48(2A) BCS0
|  | n261 | CA_n261K
|  | n2 | 5, 10, 15, 20, 25, 30, 354 ,40 | 1
|  | n48 | CA_n48(2A) BCS1
|  | n261 | CA_n261K
CA_n2A-n48(2A)-n261L | CA_n2A-n261A CA_n48A-n261A CA_n2A-n261G CA_n48A-n261G CA_n2A-n261H CA_n48A-n261H CA_n2A-n261I CA_n48A-n261I | n2 | 5, 10, 15, 20, 25, 30, 354 ,40 | 0
|  | n48 | CA_n48(2A) BCS0
|  | n261 | CA_n261L
|  | n2 | 5, 10, 15, 20, 25, 30, 354 ,40 | 1
|  | n48 | CA_n48(2A) BCS1
|  | n261 | CA_n261L
CA_n2A-n48(2A)-n261M | CA_n2A-n261A CA_n48A-n261A CA_n2A-n261G CA_n48A-n261G CA_n2A-n261H CA_n48A-n261H CA_n2A-n261I CA_n48A-n261I | n2 | 5, 10, 15, 20, 25, 30, 354 ,40 | 0
|  | n48 | CA_n48(2A) BCS0
|  | n261 | CA_n261M
|  | n2 | 5, 10, 15, 20, 25, 30, 354 ,40 | 1
|  | n48 | CA_n48(2A) BCS1
|  | n261 | CA_n261M
CA_n2A-n48(2A)-n261(G-H) | CA_n2A-n261A CA_n48A-n261A CA_n2A-n261G CA_n48A-n261G CA_n2A-n261H CA_n48A-n261H | n2 | 5, 10, 15, 20, 25, 30, 354 ,40 | 0
|  | n48 | CA_n48(2A) BCS0
|  | n261 | CA_n261(G-H)
|  | n2 | 5, 10, 15, 20, 25, 30, 354 ,40 | 1
|  | n48 | CA_n48(2A) BCS1
|  | n261 | CA_n261(G-H)
CA_n2A-n48(2A)-n261(A-G-H) | CA_n2A-n261A CA_n48A-n261A CA_n2A-n261G CA_n48A-n261G CA_n2A-n261H CA_n48A-n261H | n2 | 5, 10, 15, 20, 25, 30, 354 ,40 | 0
|  | n48 | CA_n48(2A) BCS0
|  | n261 | CA_n261(A-G-H)
|  | n2 | 5, 10, 15, 20, 25, 30, 354 ,40 | 1
|  | n48 | CA_n48(2A) BCS1
|  | n261 | CA_n261(A-G-H)
CA_n2A-n48(2A)-n261(2H) | CA_n2A-n261A CA_n48A-n261A CA_n2A-n261G CA_n48A-n261G CA_n2A-n261H CA_n48A-n261H | n2 | 5, 10, 15, 20, 25, 30, 354 ,40 | 0
|  | n48 | CA_n48(2A) BCS0
|  | n261 | CA_n261(2H)
|  | n2 | 5, 10, 15, 20, 25, 30, 354 ,40 | 1
|  | n48 | CA_n48(2A) BCS1
|  | n261 | CA_n261(2H)
CA_n2A-n48(2A)-n261(H-I) | CA_n2A-n261A CA_n48A-n261A CA_n2A-n261G CA_n48A-n261G CA_n2A-n261H CA_n48A-n261H CA_n2A-n261I CA_n48A-n261I | n2 | 5, 10, 15, 20, 25, 30, 354 ,40 | 0
|  | n48 | CA_n48(2A) BCS0
|  | n261 | CA_n261(H-I)
|  | n2 | 5, 10, 15, 20, 25, 30, 354 ,40 | 1
|  | n48 | CA_n48(2A) BCS1
|  | n261 | CA_n261(H-I)
CA_n2A-n48(2A)-n261(A-G-I) | CA_n2A-n261A CA_n48A-n261A CA_n2A-n261G CA_n48A-n261G CA_n2A-n261H CA_n48A-n261H CA_n2A-n261I CA_n48A-n261I | n2 | 5, 10, 15, 20, 25, 30, 354 ,40 | 0
|  | n48 | CA_n48(2A) BCS0
|  | n261 | CA_n261(A-G-I)
|  | n2 | 5, 10, 15, 20, 25, 30, 354 ,40 | 1
|  | n48 | CA_n48(2A) BCS1
|  | n261 | CA_n261(A-G-I)
CA_n5A-n48(2A)-n261A | CA_n5A-n261A CA_n48A-n261A | n5 | 5, 10, 15, 20, 253 | 0
|  | n48 | CA_n48(2A) BCS0
|  | n261 | 50, 100, 200, 400
|  | n5 | 5, 10, 15, 20, 253 | 1
|  | n48 | CA_n48(2A) BCS1
|  | n261 | 50, 100, 200, 400
CA_n5A-n48(2A)-n261I | CA_n5A-n261A CA_n48A-n261A CA_n5A-n261G CA_n48A-n261G CA_n5A-n261H CA_n48A-n261H CA_n5A-n261I CA_n48A-n261I | n5 | 5, 10, 15, 20, 253 | 0
|  | n48 | CA_n48(2A) BCS0
|  | n261 | CA_n261I
|  | n5 | 5, 10, 15, 20, 253 | 1
|  | n48 | CA_n48(2A) BCS1
|  | n261 | CA_n261I
CA_n5A-n48(2A)-n261J | CA_n5A-n261A CA_n48A-n261A CA_n5A-n261G CA_n48A-n261G CA_n5A-n261H CA_n48A-n261H CA_n5A-n261I CA_n48A-n261I | n5 | 5, 10, 15, 20, 253 | 0
|  | n48 | CA_n48(2A) BCS0
|  | n261 | CA_n261J
|  | n5 | 5, 10, 15, 20, 253 | 1
|  | n48 | CA_n48(2A) BCS1
|  | n261 | CA_n261J
CA_n5A-n48(2A)-n261K | CA_n5A-n261A CA_n48A-n261A CA_n5A-n261G CA_n48A-n261G CA_n5A-n261H CA_n48A-n261H CA_n5A-n261I CA_n48A-n261I | n5 | 5, 10, 15, 20, 253 | 0
|  | n48 | CA_n48(2A) BCS0
|  | n261 | CA_n261K
|  | n5 | 5, 10, 15, 20, 253 | 1
|  | n48 | CA_n48(2A) BCS1
|  | n261 | CA_n261K
CA_n5A-n48(2A)-n261L | CA_n5A-n261A CA_n48A-n261A CA_n5A-n261G CA_n48A-n261G CA_n5A-n261H CA_n48A-n261H CA_n5A-n261I CA_n48A-n261I | n5 | 5, 10, 15, 20, 253 | 0
|  | n48 | CA_n48(2A) BCS0
|  | n261 | CA_n261L
|  | n5 | 5, 10, 15, 20, 253 | 1
|  | n48 | CA_n48(2A) BCS1
|  | n261 | CA_n261L
CA_n5A-n48(2A)-n261M | CA_n5A-n261A CA_n48A-n261A CA_n5A-n261G CA_n48A-n261G CA_n5A-n261H CA_n48A-n261H CA_n5A-n261I CA_n48A-n261I | n5 | 5, 10, 15, 20, 253 | 0
|  | n48 | CA_n48(2A) BCS0
|  | n261 | CA_n261M
|  | n5 | 5, 10, 15, 20, 253 | 1
|  | n48 | CA_n48(2A) BCS1
|  | n261 | CA_n261M
CA_n5A-n48(2A)-n261(G-H) | CA_n5A-n261A CA_n48A-n261A CA_n5A-n261G CA_n48A-n261G CA_n5A-n261H CA_n48A-n261H | n5 | 5, 10, 15, 20, 253 | 0
|  | n48 | CA_n48(2A) BCS0
|  | n261 | CA_n261(G-H)
|  | n5 | 5, 10, 15, 20, 253 | 1
|  | n48 | CA_n48(2A) BCS1
|  | n261 | CA_n261(G-H)
CA_n5A-n48(2A)-n261(A-G-H) | CA_n5A-n261A CA_n48A-n261A CA_n5A-n261G CA_n48A-n261G CA_n5A-n261H CA_n48A-n261H | n5 | 5, 10, 15, 20, 253 | 0
|  | n48 | CA_n48(2A) BCS0
|  | n261 | CA_n261(A-G-H)
|  | n5 | 5, 10, 15, 20, 253 | 1
|  | n48 | CA_n48(2A) BCS1
|  | n261 | CA_n261(A-G-H)
CA_n5A-n48(2A)-n261(2H) | CA_n5A-n261A CA_n48A-n261A CA_n5A-n261G CA_n48A-n261G CA_n5A-n261H CA_n48A-n261H | n5 | 5, 10, 15, 20, 253 | 0
|  | n48 | CA_n48(2A) BCS0
|  | n261 | CA_n261(2H)
|  | n5 | 5, 10, 15, 20, 253 | 1
|  | n48 | CA_n48(2A) BCS1
|  | n261 | CA_n261(2H)
CA_n5A-n48(2A)-n261(H-I) | CA_n5A-n261A CA_n48A-n261A CA_n5A-n261G CA_n48A-n261G CA_n5A-n261H CA_n48A-n261H CA_n5A-n261I CA_n48A-n261I | n5 | 5, 10, 15, 20, 253 | 0
|  | n48 | CA_n48(2A) BCS0
|  | n261 | CA_n261(H-I)
|  | n5 | 5, 10, 15, 20, 253 | 1
|  | n48 | CA_n48(2A) BCS1
|  | n261 | CA_n261(H-I)
CA_n5A-n48(2A)-n261(A-G-I) | CA_n5A-n261A CA_n48A-n261A CA_n5A-n261G CA_n48A-n261G CA_n5A-n261H CA_n48A-n261H CA_n5A-n261I CA_n48A-n261I | n5 | 5, 10, 15, 20, 253 | 0
|  | n48 | CA_n48(2A) BCS0
|  | n261 | CA_n261(A-G-I)
|  | n5 | 5, 10, 15, 20, 253 | 1
|  | n48 | CA_n48(2A) BCS1
|  | n261 | CA_n261(A-G-I)
CA_n66A-n48(2A)-n261A | CA_n66A-n261A CA_n48A-n261A | n66 | 5, 10, 15, 20, 25, 30, 354, 40, 454 | 0
|  | n48 | CA_n48(2A) BCS0
|  | n261 | 50, 100, 200, 400
|  | n66 | 5, 10, 15, 20, 25, 30, 354, 40, 454 | 1
|  | n48 | CA_n48(2A) BCS1
|  | n261 | 50, 100, 200, 400
CA_n66A-n48(2A)-n261I | CA_n66A-n261A CA_n48A-n261A CA_n66A-n261G CA_n48A-n261G CA_n66A-n261H CA_n48A-n261H CA_n66A-n261I CA_n48A-n261I | n66 | 5, 10, 15, 20, 25, 30, 354, 40, 454 | 0
|  | n48 | CA_n48(2A) BCS0
|  | n261 | CA_n261I
|  | n66 | 5, 10, 15, 20, 25, 30, 354, 40, 454 | 1
|  | n48 | CA_n48(2A) BCS1
|  | n261 | CA_n261I
CA_n66A-n48(2A)-n261J | CA_n66A-n261A CA_n48A-n261A CA_n66A-n261G CA_n48A-n261G CA_n66A-n261H CA_n48A-n261H CA_n66A-n261I CA_n48A-n261I | n66 | 5, 10, 15, 20, 25, 30, 354, 40, 454 | 0
|  | n48 | CA_n48(2A) BCS0
|  | n261 | CA_n261J
|  | n66 | 5, 10, 15, 20, 25, 30, 354, 40, 454 | 1
|  | n48 | CA_n48(2A) BCS1
|  | n261 | CA_n261J
CA_n66A-n48(2A)-n261K | CA_n66A-n261A CA_n48A-n261A CA_n66A-n261G CA_n48A-n261G CA_n66A-n261H CA_n48A-n261H CA_n66A-n261I CA_n48A-n261I | n66 | 5, 10, 15, 20, 25, 30, 354, 40, 454 | 0
|  | n48 | CA_n48(2A) BCS0
|  | n261 | CA_n261K
|  | n66 | 5, 10, 15, 20, 25, 30, 354, 40, 454 | 1
|  | n48 | CA_n48(2A) BCS1
|  | n261 | CA_n261K
CA_n66A-n48(2A)-n261L | CA_n66A-n261A CA_n48A-n261A CA_n66A-n261G CA_n48A-n261G CA_n66A-n261H CA_n48A-n261H CA_n66A-n261I CA_n48A-n261I | n66 | 5, 10, 15, 20, 25, 30, 354, 40, 454 | 0
|  | n48 | CA_n48(2A) BCS0
|  | n261 | CA_n261L
|  | n66 | 5, 10, 15, 20, 25, 30, 354, 40, 454 | 1
|  | n48 | CA_n48(2A) BCS1
|  | n261 | CA_n261L
CA_n66A-n48(2A)-n261M | CA_n66A-n261A CA_n48A-n261A CA_n66A-n261G CA_n48A-n261G CA_n66A-n261H CA_n48A-n261H CA_n66A-n261I CA_n48A-n261I | n66 | 5, 10, 15, 20, 25, 30, 354, 40, 454 | 0
|  | n48 | CA_n48(2A) BCS0
|  | n261 | CA_n261M
|  | n66 | 5, 10, 15, 20, 25, 30, 354, 40, 454 | 1
|  | n48 | CA_n48(2A) BCS1
|  | n261 | CA_n261M
CA_n66A-n48(2A)-n261(G-H) | CA_n66A-n261A CA_n48A-n261A CA_n66A-n261G CA_n48A-n261G CA_n66A-n261H CA_n48A-n261H | n66 | 5, 10, 15, 20, 25, 30, 354, 40, 454 | 0
|  | n48 | CA_n48(2A) BCS0
|  | n261 | CA_n261(G-H)
|  | n66 | 5, 10, 15, 20, 25, 30, 354, 40, 454 | 1
|  | n48 | CA_n48(2A) BCS1
|  | n261 | CA_n261(G-H)
CA_n66A-n48(2A)-n261(A-G-H) | CA_n66A-n261A CA_n48A-n261A CA_n66A-n261G CA_n48A-n261G CA_n66A-n261H CA_n48A-n261H | n66 | 5, 10, 15, 20, 25, 30, 354, 40, 454 | 0
|  | n48 | CA_n48(2A) BCS0
|  | n261 | CA_n261(A-G-H)
|  | n66 | 5, 10, 15, 20, 25, 30, 354, 40, 454 | 1
|  | n48 | CA_n48(2A) BCS1
|  | n261 | CA_n261(A-G-H)
CA_n66A-n48(2A)-n261(2H) | CA_n66A-n261A CA_n48A-n261A CA_n66A-n261G CA_n48A-n261G CA_n66A-n261H CA_n48A-n261H | n66 | 5, 10, 15, 20, 25, 30, 354, 40, 454 | 0
|  | n48 | CA_n48(2A) BCS0
|  | n261 | CA_n261(2H)
|  | n66 | 5, 10, 15, 20, 25, 30, 354, 40, 454 | 1
|  | n48 | CA_n48(2A) BCS1
|  | n261 | CA_n261(2H)
CA_n66A-n48(2A)-n261(H-I) | CA_n66A-n261A CA_n48A-n261A CA_n66A-n261G CA_n48A-n261G CA_n66A-n261H CA_n48A-n261H CA_n66A-n261I CA_n48A-n261I | n66 | 5, 10, 15, 20, 25, 30, 354, 40, 454 | 0
|  | n48 | CA_n48(2A) BCS0
|  | n261 | CA_n261(H-I)
|  | n66 | 5, 10, 15, 20, 25, 30, 354, 40, 454 | 1
|  | n48 | CA_n48(2A) BCS1
|  | n261 | CA_n261(H-I)
CA_n66A-n48(2A)-n261(A-G-I) | CA_n66A-n261A CA_n48A-n261A CA_n66A-n261G CA_n48A-n261G CA_n66A-n261H CA_n48A-n261H CA_n66A-n261I CA_n48A-n261I | n66 | 5, 10, 15, 20, 25, 30, 354, 40, 454 | 0
|  | n48 | CA_n48(2A) BCS0
|  | n261 | CA_n261(A-G-I)
|  | n66 | 5, 10, 15, 20, 25, 30, 354, 40, 454 | 1
|  | n48 | CA_n48(2A) BCS1
|  | n261 | CA_n261(A-G-I)
CA_n48A-n77C-n261A | CA_n48A-n261A CA_n77A-n261A | n48 | 55, 10, 15, 20, 30, 40, 506, 60 6, 706, 806, 906, 1006 | 0
|  | n77 | CA_n77C BCS0
|  | n261 | 50, 100, 200, 400
|  | n48 | 55, 10, 15, 20, 30, 40, 506, 60 6, 706, 806, 906, 1006 | 1
|  | n77 | CA_n77C BCS1
|  | n261 | 50, 100, 200, 400
CA_n48A-n77C-n261I | CA_n48A-n261A CA_n77A-n261A CA_n48A-n261G CA_n77A-n261G CA_n48A-n261H CA_n77A-n261H CA_n48A-n261I CA_n77A-n261I | n48 | 55, 10, 15, 20, 30, 40, 506, 60 6, 706, 806, 906, 1006 | 0
|  | n77 | CA_n77C BCS0
|  | n261 | CA_n261I
|  | n48 | 55, 10, 15, 20, 30, 40, 506, 60 6, 706, 806, 906, 1006 | 1
|  | n77 | CA_n77C BCS1
|  | n261 | CA_n261I
CA_n48A-n77C-n261J | CA_n48A-n261A CA_n77A-n261A CA_n48A-n261G CA_n77A-n261G CA_n48A-n261H CA_n77A-n261H CA_n48A-n261I CA_n77A-n261I | n48 | 55, 10, 15, 20, 30, 40, 506, 60 6, 706, 806, 906, 1006 | 0
|  | n77 | CA_n77C BCS0
|  | n261 | CA_n261J
|  | n48 | 55, 10, 15, 20, 30, 40, 506, 60 6, 706, 806, 906, 1006 | 1
|  | n77 | CA_n77C BCS1
|  | n261 | CA_n261J
CA_n48A-n77C-n261K | CA_n48A-n261A CA_n77A-n261A CA_n48A-n261G CA_n77A-n261G CA_n48A-n261H CA_n77A-n261H CA_n48A-n261I CA_n77A-n261I | n48 | 55, 10, 15, 20, 30, 40, 506, 60 6, 706, 806, 906, 1006 | 0
|  | n77 | CA_n77C BCS0
|  | n261 | CA_n261K
|  | n48 | 55, 10, 15, 20, 30, 40, 506, 60 6, 706, 806, 906, 1006 | 1
|  | n77 | CA_n77C BCS1
|  | n261 | CA_n261K
CA_n48A-n77C-n261L | CA_n48A-n261A CA_n77A-n261A CA_n48A-n261G CA_n77A-n261G CA_n48A-n261H CA_n77A-n261H CA_n48A-n261I CA_n77A-n261I | n48 | 55, 10, 15, 20, 30, 40, 506, 60 6, 706, 806, 906, 1006 | 0
|  | n77 | CA_n77C BCS0
|  | n261 | CA_n261L
|  | n48 | 55, 10, 15, 20, 30, 40, 506, 60 6, 706, 806, 906, 1006 | 1
|  | n77 | CA_n77C BCS1
|  | n261 | CA_n261L
CA_n48A-n77C-n261M | CA_n48A-n261A CA_n77A-n261A CA_n48A-n261G CA_n77A-n261G CA_n48A-n261H CA_n77A-n261H CA_n48A-n261I CA_n77A-n261I | n48 | 55, 10, 15, 20, 30, 40, 506, 60 6, 706, 806, 906, 1006 | 0
|  | n77 | CA_n77C BCS0
|  | n261 | CA_n261M
|  | n48 | 55, 10, 15, 20, 30, 40, 506, 60 6, 706, 806, 906, 1006 | 1
|  | n77 | CA_n77C BCS1
|  | n261 | CA_n261M
CA_n48A-n77C-n261(G-H) | CA_n48A-n261A CA_n77A-n261A CA_n48A-n261G CA_n77A-n261G CA_n48A-n261H CA_n77A-n261H | n48 | 55, 10, 15, 20, 30, 40, 506, 60 6, 706, 806, 906, 1006 | 0
|  | n77 | CA_n77C BCS0
|  | n261 | CA_n261(G-H)
|  | n48 | 55, 10, 15, 20, 30, 40, 506, 60 6, 706, 806, 906, 1006 | 1
|  | n77 | CA_n77C BCS1
|  | n261 | CA_n261(G-H)
CA_n48A-n77C-n261(A-G-H) | CA_n48A-n261A CA_n77A-n261A CA_n48A-n261G CA_n77A-n261G CA_n48A-n261H CA_n77A-n261H | n48 | 55, 10, 15, 20, 30, 40, 506, 60 6, 706, 806, 906, 1006 | 0
|  | n77 | CA_n77C BCS0
|  | n261 | CA_n261(A-G-H)
|  | n48 | 55, 10, 15, 20, 30, 40, 506, 60 6, 706, 806, 906, 1006 | 1
|  | n77 | CA_n77C BCS1
|  | n261 | CA_n261(A-G-H)
CA_n48A-n77C-n261(2H) | CA_n48A-n261A CA_n77A-n261A CA_n48A-n261G CA_n77A-n261G CA_n48A-n261H CA_n77A-n261H | n48 | 55, 10, 15, 20, 30, 40, 506, 60 6, 706, 806, 906, 1006 | 0
|  | n77 | CA_n77C BCS0
|  | n261 | CA_n261(2H)
|  | n48 | 55, 10, 15, 20, 30, 40, 506, 60 6, 706, 806, 906, 1006 | 1
|  | n77 | CA_n77C BCS1
|  | n261 | CA_n261(2H)
CA_n48A-n77C-n261(H-I) | CA_n48A-n261A CA_n77A-n261A CA_n48A-n261G CA_n77A-n261G CA_n48A-n261H CA_n77A-n261H CA_n48A-n261I CA_n77A-n261I | n48 | 55, 10, 15, 20, 30, 40, 506, 60 6, 706, 806, 906, 1006 | 0
|  | n77 | CA_n77C BCS0
|  | n261 | CA_n261(H-I)
|  | n48 | 55, 10, 15, 20, 30, 40, 506, 60 6, 706, 806, 906, 1006 | 1
|  | n77 | CA_n77C BCS1
|  | n261 | CA_n261(H-I)
CA_n48A-n77C-n261(A-G-I) | CA_n48A-n261A CA_n77A-n261A CA_n48A-n261G CA_n77A-n261G CA_n48A-n261H CA_n77A-n261H CA_n48A-n261I CA_n77A-n261I | n48 | 55, 10, 15, 20, 30, 40, 506, 60 6, 706, 806, 906, 1006 | 0
|  | n77 | CA_n77C BCS0
|  | n261 | CA_n261(A-G-I)
|  | n48 | 55, 10, 15, 20, 30, 40, 506, 60 6, 706, 806, 906, 1006 | 1
|  | n77 | CA_n77C BCS1
|  | n261 | CA_n261(A-G-I)
CA_n2A-n77C-n260A | CA_n2A-n260A CA_n77A-n260A | n2 | 5, 10, 15, 20, 25, 30, 354 ,40 | 0
|  | n77 | CA_n77C BCS0
|  | n260 | 50, 100, 200, 400
|  | n2 | 5, 10, 15, 20, 25, 30, 354 ,40 | 1
|  | n77 | CA_n77C BCS1
|  | n260 | 50, 100, 200, 400
CA_n2A-n77C-n260I | CA_n2A-n260A CA_n77A-n260A CA_n2A-n260G CA_n77A-n260G CA_n2A-n260H CA_n77A-n260H CA_n2A-n260I CA_n77A-n260I | n2 | 5, 10, 15, 20, 25, 30, 354 ,40 | 0
|  | n77 | CA_n77C BCS0
|  | n260 | CA_n260I
|  | n2 | 5, 10, 15, 20, 25, 30, 354 ,40 | 1
|  | n77 | CA_n77C BCS1
|  | n260 | CA_n260I
CA_n2A-n77C-n260J | CA_n2A-n260A CA_n77A-n260A CA_n2A-n260G CA_n77A-n260G CA_n2A-n260H CA_n77A-n260H CA_n2A-n260I CA_n77A-n260I | n2 | 5, 10, 15, 20, 25, 30, 354 ,40 | 0
|  | n77 | CA_n77C BCS0
|  | n260 | CA_n260J
|  | n2 | 5, 10, 15, 20, 25, 30, 354 ,40 | 1
|  | n77 | CA_n77C BCS1
|  | n260 | CA_n260J
CA_n2A-n77C-n260K | CA_n2A-n260A CA_n77A-n260A CA_n2A-n260G CA_n77A-n260G CA_n2A-n260H CA_n77A-n260H CA_n2A-n260I CA_n77A-n260I | n2 | 5, 10, 15, 20, 25, 30, 354 ,40 | 0
|  | n77 | CA_n77C BCS0
|  | n260 | CA_n260K
|  | n2 | 5, 10, 15, 20, 25, 30, 354 ,40 | 1
|  | n77 | CA_n77C BCS1
|  | n260 | CA_n260K
CA_n2A-n77C-n260L | CA_n2A-n260A CA_n77A-n260A CA_n2A-n260G CA_n77A-n260G CA_n2A-n260H CA_n77A-n260H CA_n2A-n260I CA_n77A-n260I | n2 | 5, 10, 15, 20, 25, 30, 354 ,40 | 0
|  | n77 | CA_n77C BCS0
|  | n260 | CA_n260L
|  | n2 | 5, 10, 15, 20, 25, 30, 354 ,40 | 1
|  | n77 | CA_n77C BCS1
|  | n260 | CA_n260L
CA_n2A-n77C-n260M | CA_n2A-n260A CA_n77A-n260A CA_n2A-n260G CA_n77A-n260G CA_n2A-n260H CA_n77A-n260H CA_n2A-n260I CA_n77A-n260I | n2 | 5, 10, 15, 20, 25, 30, 354 ,40 | 0
|  | n77 | CA_n77C BCS0
|  | n260 | CA_n260M
|  | n2 | 5, 10, 15, 20, 25, 30, 354 ,40 | 1
|  | n77 | CA_n77C BCS1
|  | n260 | CA_n260M
CA_n5A-n77C-n260A | CA_n5A-n260A CA_n77A-n260A | n5 | 5, 10, 15, 20, 253 | 0
|  | n77 | CA_n77C BCS0
|  | n260 | 50, 100, 200, 400
|  | n5 | 5 | 1
|  | n77 | CA_n77C BCS1
|  | n260 | 50, 100, 200, 400
CA_n5A-n77C-n260I | CA_n5A-n260A CA_n77A-n260A CA_n5A-n260G CA_n77A-n260G CA_n5A-n260H CA_n77A-n260H CA_n5A-n260I CA_n77A-n260I | n5 | 5, 10, 15, 20, 253 | 0
|  | n77 | CA_n77C BCS0
|  | n260 | CA_n260I
|  | n5 | 5, 10, 15, 20, 253 | 1
|  | n77 | CA_n77C BCS1
|  | n260 | CA_n260I
CA_n5A-n77C-n260J | CA_n5A-n260A CA_n77A-n260A CA_n5A-n260G CA_n77A-n260G CA_n5A-n260H CA_n77A-n260H CA_n5A-n260I CA_n77A-n260I | n5 | 5, 10, 15, 20, 253 | 0
|  | n77 | CA_n77C BCS0
|  | n260 | CA_n260J
|  | n5 | 5, 10, 15, 20, 253 | 1
|  | n77 | CA_n77C BCS1
|  | n260 | CA_n260J
CA_n5A-n77C-n260K | CA_n5A-n260A CA_n77A-n260A CA_n5A-n260G CA_n77A-n260G CA_n5A-n260H CA_n77A-n260H CA_n5A-n260I CA_n77A-n260I | n5 | 5, 10, 15, 20, 253 | 0
|  | n77 | CA_n77C BCS0
|  | n260 | CA_n260K
|  | n5 | 5, 10, 15, 20, 253 | 1
|  | n77 | CA_n77C BCS1
|  | n260 | CA_n260K
CA_n5A-n77C-n260L | CA_n5A-n260A CA_n77A-n260A CA_n5A-n260G CA_n77A-n260G CA_n5A-n260H CA_n77A-n260H CA_n5A-n260I CA_n77A-n260I | n5 | 5, 10, 15, 20, 253 | 0
|  | n77 | CA_n77C BCS0
|  | n260 | CA_n260L
|  | n5 | 5, 10, 15, 20, 253 | 1
|  | n77 | CA_n77C BCS1
|  | n260 | CA_n260L
CA_n5A-n77C-n260M | CA_n5A-n260A CA_n77A-n260A CA_n5A-n260G CA_n77A-n260G CA_n5A-n260H CA_n77A-n260H CA_n5A-n260I CA_n77A-n260I | n5 | 5, 10, 15, 20, 253 | 0
|  | n77 | CA_n77C BCS0
|  | n260 | CA_n260M
|  | n5 | 5, 10, 15, 20, 253 | 1
|  | n77 | CA_n77C BCS1
|  | n260 | CA_n260M
CA_n66A-n77C-n260A | CA_n66A-n260A CA_n77A-n260A | n66 | 5, 10, 15, 20, 25, 30, 354, 40, 454 | 0
|  | n77 | CA_n77C BCS0
|  | n260 | 50, 100, 200, 400
|  | n66 | 5, 10, 15, 20, 25, 30, 354, 40, 454 | 1
|  | n77 | CA_n77C BCS1
|  | n260 | 50, 100, 200, 400
CA_n66A-n77C-n260I | CA_n66A-n260A CA_n77A-n260A CA_n66A-n260G CA_n77A-n260G CA_n66A-n260H CA_n77A-n260H CA_n66A-n260I CA_n77A-n260I | n66 | 5, 10, 15, 20, 25, 30, 354, 40, 454 | 0
|  | n77 | CA_n77C BCS0
|  | n260 | CA_n260I
|  | n66 | 5, 10, 15, 20, 25, 30, 354, 40, 454 | 1
|  | n77 | CA_n77C BCS1
|  | n260 | CA_n260I
CA_n66A-n77C-n260J | CA_n66A-n260A CA_n77A-n260A CA_n66A-n260G CA_n77A-n260G CA_n66A-n260H CA_n77A-n260H CA_n66A-n260I CA_n77A-n260I | n66 | 5, 10, 15, 20, 25, 30, 354, 40, 454 | 0
|  | n77 | CA_n77C BCS0
|  | n260 | CA_n260J
|  | n66 | 5, 10, 15, 20, 25, 30, 354, 40, 454 | 1
|  | n77 | CA_n77C BCS1
|  | n260 | CA_n260J
CA_n66A-n77C-n260K | CA_n66A-n260A CA_n77A-n260A CA_n66A-n260G CA_n77A-n260G CA_n66A-n260H CA_n77A-n260H CA_n66A-n260I CA_n77A-n260I | n66 | 5, 10, 15, 20, 25, 30, 354, 40, 454 | 0
|  | n77 | CA_n77C BCS0
|  | n260 | CA_n260K
|  | n66 | 5, 10, 15, 20, 25, 30, 354, 40, 454 | 1
|  | n77 | CA_n77C BCS1
|  | n260 | CA_n260K
CA_n66A-n77C-n260L | CA_n66A-n260A CA_n77A-n260A CA_n66A-n260G CA_n77A-n260G CA_n66A-n260H CA_n77A-n260H CA_n66A-n260I CA_n77A-n260I | n66 | 5, 10, 15, 20, 25, 30, 354, 40, 454 | 0
|  | n77 | CA_n77C BCS0
|  | n260 | CA_n260L
|  | n66 | 5, 10, 15, 20, 25, 30, 354, 40, 454 | 1
|  | n77 | CA_n77C BCS1
|  | n260 | CA_n260L
CA_n66A-n77C-n260M | CA_n66A-n260A CA_n77A-n260A CA_n66A-n260G CA_n77A-n260G CA_n66A-n260H CA_n77A-n260H CA_n66A-n260I CA_n77A-n260I | n66 | 5, 10, 15, 20, 25, 30, 354, 40, 454 | 0
|  | n77 | CA_n77C BCS0
|  | n260 | CA_n260M
|  | n66 | 5, 10, 15, 20, 25, 30, 354, 40, 454 | 1
|  | n77 | CA_n77C BCS1
|  | n260 | CA_n260M
CA_n2A-n48B-n260A | CA_n2A-n260A CA_n48A-n260A | n2 | 5, 10, 15, 20, 25, 30, 354 ,40 | 0
|  | n48 | CA_n48B BCS0
|  | n260 | 50, 100, 200, 400
|  | n2 | 5, 10, 15, 20, 25, 30, 354 ,40 | 1
|  | n48 | CA_n48B BCS1
|  | n260 | 50, 100, 200, 400
|  | n2 | 5, 10, 15, 20, 25, 30, 354 ,40 | 2
|  | n48 | CA_n48B BCS2
|  | n260 | 50, 100, 200, 400
CA_n2A-n48B-n260I | CA_n2A-n260A CA_n48A-n260A CA_n2A-n260G CA_n48A-n260G CA_n2A-n260H CA_n48A-n260H CA_n2A-n260I CA_n48A-n260I | n2 | 5, 10, 15, 20, 25, 30, 354 ,40 | 0
|  | n48 | CA_n48B BCS0
|  | n260 | CA_n260I
|  | n2 | 5, 10, 15, 20, 25, 30, 354 ,40 | 1
|  | n48 | CA_n48B BCS1
|  | n260 | CA_n260I
|  | n2 | 5, 10, 15, 20, 25, 30, 354 ,40 | 2
|  | n48 | CA_n48B BCS2
|  | n260 | CA_n260I
CA_n2A-n48B-n260J | CA_n2A-n260A CA_n48A-n260A CA_n2A-n260G CA_n48A-n260G CA_n2A-n260H CA_n48A-n260H CA_n2A-n260I CA_n48A-n260I | n2 | 5, 10, 15, 20, 25, 30, 354 ,40 | 0
|  | n48 | CA_n48B BCS0
|  | n260 | CA_n260J
|  | n2 | 5, 10, 15, 20, 25, 30, 354 ,40 | 1
|  | n48 | CA_n48B BCS1
|  | n260 | CA_n260J
|  | n2 | 5, 10, 15, 20, 25, 30, 354 ,40 | 2
|  | n48 | CA_n48B BCS2
|  | n260 | CA_n260J
CA_n2A-n48B-n260K | CA_n2A-n260A CA_n48A-n260A CA_n2A-n260G CA_n48A-n260G CA_n2A-n260H CA_n48A-n260H CA_n2A-n260I CA_n48A-n260I | n2 | 5, 10, 15, 20, 25, 30, 354 ,40 | 0
|  | n48 | CA_n48B BCS0
|  | n260 | CA_n260K
|  | n2 | 5, 10, 15, 20, 25, 30, 354 ,40 | 1
|  | n48 | CA_n48B BCS1
|  | n260 | CA_n260K
|  | n2 | 5, 10, 15, 20, 25, 30, 354 ,40 | 2
|  | n48 | CA_n48B BCS2
|  | n260 | CA_n260K
CA_n2A-n48B-n260L | CA_n2A-n260A CA_n48A-n260A CA_n2A-n260G CA_n48A-n260G CA_n2A-n260H CA_n48A-n260H CA_n2A-n260I CA_n48A-n260I | n2 | 5, 10, 15, 20, 25, 30, 354 ,40 | 0
|  | n48 | CA_n48B BCS0
|  | n260 | CA_n260L
|  | n2 | 5, 10, 15, 20, 25, 30, 354 ,40 | 1
|  | n48 | CA_n48B BCS1
|  | n260 | CA_n260L
|  | n2 | 5, 10, 15, 20, 25, 30, 354 ,40 | 2
|  | n48 | CA_n48B BCS2
|  | n260 | CA_n260L
CA_n2A-n48B-n260M | CA_n2A-n260A CA_n48A-n260A CA_n2A-n260G CA_n48A-n260G CA_n2A-n260H CA_n48A-n260H CA_n2A-n260I CA_n48A-n260I | n2 | 5, 10, 15, 20, 25, 30, 354 ,40 | 0
|  | n48 | CA_n48B BCS0
|  | n260 | CA_n260M
|  | n2 | 5, 10, 15, 20, 25, 30, 354 ,40 | 1
|  | n48 | CA_n48B BCS1
|  | n260 | CA_n260M
|  | n2 | 5, 10, 15, 20, 25, 30, 354 ,40 | 2
|  | n48 | CA_n48B BCS2
|  | n260 | CA_n260M
CA_n5A-n48B-n260A | CA_n5A-n260A CA_n48A-n260A | n5 | 5, 10, 15, 20, 253 | 0
|  | n48 | CA_n48B BCS0
|  | n260 | 50, 100, 200, 400
|  | n5 | 5, 10, 15, 20, 253 | 1
|  | n48 | CA_n48B BCS1
|  | n260 | 50, 100, 200, 400
|  | n5 | 5, 10, 15, 20, 253 | 2
|  | n48 | CA_n48B BCS2
|  | n260 | 50, 100, 200, 400
CA_n5A-n48B-n260I | CA_n5A-n260A CA_n48A-n260A CA_n5A-n260G CA_n48A-n260G CA_n5A-n260H CA_n48A-n260H CA_n5A-n260I CA_n48A-n260I | n5 | 5, 10, 15, 20, 253 | 0
|  | n48 | CA_n48B BCS0
|  | n260 | CA_n260I
|  | n5 | 5, 10, 15, 20, 253 | 1
|  | n48 | CA_n48B BCS1
|  | n260 | CA_n260I
|  | n5 | 5, 10, 15, 20, 253 | 2
|  | n48 | CA_n48B BCS2
|  | n260 | CA_n260I
CA_n5A-n48B-n260J | CA_n5A-n260A CA_n48A-n260A CA_n5A-n260G CA_n48A-n260G CA_n5A-n260H CA_n48A-n260H CA_n5A-n260I CA_n48A-n260I | n5 | 5, 10, 15, 20, 253 | 0
|  | n48 | CA_n48B BCS0
|  | n260 | CA_n260J
|  | n5 | 5, 10, 15, 20, 253 | 1
|  | n48 | CA_n48B BCS1
|  | n260 | CA_n260J
|  | n5 | 5, 10, 15, 20, 253 | 2
|  | n48 | CA_n48B BCS2
|  | n260 | CA_n260J
CA_n5A-n48B-n260K | CA_n5A-n260A CA_n48A-n260A CA_n5A-n260G CA_n48A-n260G CA_n5A-n260H CA_n48A-n260H CA_n5A-n260I CA_n48A-n260I | n5 | 5, 10, 15, 20, 253 | 0
|  | n48 | CA_n48B BCS0
|  | n260 | CA_n260K
|  | n5 | 5, 10, 15, 20, 253 | 1
|  | n48 | CA_n48B BCS1
|  | n260 | CA_n260K
|  | n5 | 5, 10, 15, 20, 253 | 2
|  | n48 | CA_n48B BCS2
|  | n260 | CA_n260K
CA_n5A-n48B-n260L | CA_n5A-n260A CA_n48A-n260A CA_n5A-n260G CA_n48A-n260G CA_n5A-n260H CA_n48A-n260H CA_n5A-n260I CA_n48A-n260I | n5 | 5, 10, 15, 20, 253 | 0
|  | n48 | CA_n48B BCS0
|  | n260 | CA_n260L
|  | n5 | 5, 10, 15, 20, 253 | 1
|  | n48 | CA_n48B BCS1
|  | n260 | CA_n260L
|  | n5 | 5, 10, 15, 20, 253 | 2
|  | n48 | CA_n48B BCS2
|  | n260 | CA_n260L
CA_n5A-n48B-n260M | CA_n5A-n260A CA_n48A-n260A CA_n5A-n260G CA_n48A-n260G CA_n5A-n260H CA_n48A-n260H CA_n5A-n260I CA_n48A-n260I | n5 | 5, 10, 15, 20, 253 | 0
|  | n48 | CA_n48B BCS0
|  | n260 | CA_n260M
|  | n5 | 5, 10, 15, 20, 253 | 1
|  | n48 | CA_n48B BCS1
|  | n260 | CA_n260M
|  | n5 | 5, 10, 15, 20, 253 | 2
|  | n48 | CA_n48B BCS2
|  | n260 | CA_n260M
CA_n66A-n48B-n260A | CA_n66A-n260A CA_n48A-n260A | n66 | 5, 10, 15, 20, 25, 30, 354, 40, 454 | 0
|  | n48 | CA_n48B BCS0
|  | n260 | 50, 100, 200, 400
|  | n66 | 5, 10, 15, 20, 25, 30, 354, 40, 454 | 1
|  | n48 | CA_n48B BCS1
|  | n260 | 50, 100, 200, 400
|  | n66 | 5, 10, 15, 20, 25, 30, 354, 40, 454 | 2
|  | n48 | CA_n48B BCS2
|  | n260 | 50, 100, 200, 400
CA_n66A-n48B-n260I | CA_n66A-n260A CA_n48A-n260A CA_n66A-n260G CA_n48A-n260G CA_n66A-n260H CA_n48A-n260H CA_n66A-n260I CA_n48A-n260I | n66 | 5, 10, 15, 20, 25, 30, 354, 40, 454 | 0
|  | n48 | CA_n48B BCS0
|  | n260 | CA_n260I
|  | n66 | 5, 10, 15, 20, 25, 30, 354, 40, 454 | 1
|  | n48 | CA_n48B BCS1
|  | n260 | CA_n260I
|  | n66 | 5, 10, 15, 20, 25, 30, 354, 40, 454 | 2
|  | n48 | CA_n48B BCS2
|  | n260 | CA_n260I
CA_n66A-n48B-n260J | CA_n66A-n260A CA_n48A-n260A CA_n66A-n260G CA_n48A-n260G CA_n66A-n260H CA_n48A-n260H CA_n66A-n260I CA_n48A-n260I | n66 | 5, 10, 15, 20, 25, 30, 354, 40, 454 | 0
|  | n48 | CA_n48B BCS0
|  | n260 | CA_n260J
|  | n66 | 5, 10, 15, 20, 25, 30, 354, 40, 454 | 1
|  | n48 | CA_n48B BCS1
|  | n260 | CA_n260J
|  | n66 | 5, 10, 15, 20, 25, 30, 354, 40, 454 | 2
|  | n48 | CA_n48B BCS2
|  | n260 | CA_n260J
CA_n66A-n48B-n260K | CA_n66A-n260A CA_n48A-n260A CA_n66A-n260G CA_n48A-n260G CA_n66A-n260H CA_n48A-n260H CA_n66A-n260I CA_n48A-n260I | n66 | 5, 10, 15, 20, 25, 30, 354, 40, 454 | 0
|  | n48 | CA_n48B BCS0
|  | n260 | CA_n260K
|  | n66 | 5, 10, 15, 20, 25, 30, 354, 40, 454 | 1
|  | n48 | CA_n48B BCS1
|  | n260 | CA_n260K
|  | n66 | 5, 10, 15, 20, 25, 30, 354, 40, 454 | 2
|  | n48 | CA_n48B BCS2
|  | n260 | CA_n260K
CA_n66A-n48B-n260L | CA_n66A-n260A CA_n48A-n260A CA_n66A-n260G CA_n48A-n260G CA_n66A-n260H CA_n48A-n260H CA_n66A-n260I CA_n48A-n260I | n66 | 5, 10, 15, 20, 25, 30, 354, 40, 454 | 0
|  | n48 | CA_n48B BCS0
|  | n260 | CA_n260L
|  | n66 | 5, 10, 15, 20, 25, 30, 354, 40, 454 | 1
|  | n48 | CA_n48B BCS1
|  | n260 | CA_n260L
|  | n66 | 5, 10, 15, 20, 25, 30, 354, 40, 454 | 2
|  | n48 | CA_n48B BCS2
|  | n260 | CA_n260L
CA_n66A-n48B-n260M | CA_n66A-n260A CA_n48A-n260A CA_n66A-n260G CA_n48A-n260G CA_n66A-n260H CA_n48A-n260H CA_n66A-n260I CA_n48A-n260I | n66 | 5, 10, 15, 20, 25, 30, 354, 40, 454 | 0
|  | n48 | CA_n48B BCS0
|  | n260 | CA_n260M
|  | n66 | 5, 10, 15, 20, 25, 30, 354, 40, 454 | 1
|  | n48 | CA_n48B BCS1
|  | n260 | CA_n260M
|  | n66 | 5, 10, 15, 20, 25, 30, 354, 40, 454 | 2
|  | n48 | CA_n48B BCS2
|  | n260 | CA_n260M
CA_n2A-n48(2A)-n260A | CA_n2A-n260A CA_n48A-n260A | n2 | 5, 10, 15, 20, 25, 30, 354 ,40 | 0
|  | n48 | CA_n48(2A) BCS0
|  | n260 | 50, 100, 200, 400
|  | n2 | 5, 10, 15, 20, 25, 30, 354 ,40 | 1
|  | n48 | CA_n48(2A) BCS1
|  | n260 | 50, 100, 200, 400
CA_n2A-n48(2A)-n260I | CA_n2A-n260A CA_n48A-n260A CA_n2A-n260G CA_n48A-n260G CA_n2A-n260H CA_n48A-n260H CA_n2A-n260I CA_n48A-n260I | n2 | 5, 10, 15, 20, 25, 30, 354 ,40 | 0
|  | n48 | CA_n48(2A) BCS0
|  | n260 | CA_n260I
|  | n2 | 5, 10, 15, 20, 25, 30, 354 ,40 | 1
|  | n48 | CA_n48(2A) BCS1
|  | n260 | CA_n260I
CA_n2A-n48(2A)-n260J | CA_n2A-n260A CA_n48A-n260A CA_n2A-n260G CA_n48A-n260G CA_n2A-n260H CA_n48A-n260H CA_n2A-n260I CA_n48A-n260I | n2 | 5, 10, 15, 20, 25, 30, 354 ,40 | 0
|  | n48 | CA_n48(2A) BCS0
|  | n260 | CA_n260J
|  | n2 | 5, 10, 15, 20, 25, 30, 354 ,40 | 1
|  | n48 | CA_n48(2A) BCS1
|  | n260 | CA_n260J
CA_n2A-n48(2A)-n260K | CA_n2A-n260A CA_n48A-n260A CA_n2A-n260G CA_n48A-n260G CA_n2A-n260H CA_n48A-n260H CA_n2A-n260I CA_n48A-n260I | n2 | 5, 10, 15, 20, 25, 30, 354 ,40 | 0
|  | n48 | CA_n48(2A) BCS0
|  | n260 | CA_n260K
|  | n2 | 5, 10, 15, 20, 25, 30, 354 ,40 | 1
|  | n48 | CA_n48(2A) BCS1
|  | n260 | CA_n260K
CA_n2A-n48(2A)-n260L | CA_n2A-n260A CA_n48A-n260A CA_n2A-n260G CA_n48A-n260G CA_n2A-n260H CA_n48A-n260H CA_n2A-n260I CA_n48A-n260I | n2 | 5, 10, 15, 20, 25, 30, 354 ,40 | 0
|  | n48 | CA_n48(2A) BCS0
|  | n260 | CA_n260L
|  | n2 | 5, 10, 15, 20, 25, 30, 354 ,40 | 1
|  | n48 | CA_n48(2A) BCS1
|  | n260 | CA_n260L
CA_n2A-n48(2A)-n260M | CA_n2A-n260A CA_n48A-n260A CA_n2A-n260G CA_n48A-n260G CA_n2A-n260H CA_n48A-n260H CA_n2A-n260I CA_n48A-n260I | n2 | 5, 10, 15, 20, 25, 30, 354 ,40 | 0
|  | n48 | CA_n48(2A) BCS0
|  | n260 | CA_n260M
|  | n2 | 5, 10, 15, 20, 25, 30, 354 ,40 | 1
|  | n48 | CA_n48(2A) BCS1
|  | n260 | CA_n260M
CA_n5A-n48(2A)-n260A | CA_n5A-n260A CA_n48A-n260A | n5 | 5, 10, 15, 20, 253 | 0
|  | n48 | CA_n48(2A) BCS0
|  | n260 | 50, 100, 200, 400
|  | n5 | 5, 10, 15, 20, 253 | 1
|  | n48 | CA_n48(2A) BCS1
|  | n260 | 50, 100, 200, 400
CA_n5A-n48(2A)-n260I | CA_n5A-n260A CA_n48A-n260A CA_n5A-n260G CA_n48A-n260G CA_n5A-n260H CA_n48A-n260H CA_n5A-n260I CA_n48A-n260I | n5 | 5, 10, 15, 20, 253 | 0
|  | n48 | CA_n48(2A) BCS0
|  | n260 | CA_n260I
|  | n5 | 5, 10, 15, 20, 253 | 1
|  | n48 | CA_n48(2A) BCS1
|  | n260 | CA_n260I
CA_n5A-n48(2A)-n260J | CA_n5A-n260A CA_n48A-n260A CA_n5A-n260G CA_n48A-n260G CA_n5A-n260H CA_n48A-n260H CA_n5A-n260I CA_n48A-n260I | n5 | 5, 10, 15, 20, 253 | 0
|  | n48 | CA_n48(2A) BCS0
|  | n260 | CA_n260J
|  | n5 | 5, 10, 15, 20, 253 | 1
|  | n48 | CA_n48(2A) BCS1
|  | n260 | CA_n260J
CA_n5A-n48(2A)-n260K | CA_n5A-n260A CA_n48A-n260A CA_n5A-n260G CA_n48A-n260G CA_n5A-n260H CA_n48A-n260H CA_n5A-n260I CA_n48A-n260I | n5 | 5, 10, 15, 20, 253 | 0
|  | n48 | CA_n48(2A) BCS0
|  | n260 | CA_n260K
|  | n5 | 5, 10, 15, 20, 253 | 1
|  | n48 | CA_n48(2A) BCS1
|  | n260 | CA_n260K
CA_n5A-n48(2A)-n260L | CA_n5A-n260A CA_n48A-n260A CA_n5A-n260G CA_n48A-n260G CA_n5A-n260H CA_n48A-n260H CA_n5A-n260I CA_n48A-n260I | n5 | 5, 10, 15, 20, 253 | 0
|  | n48 | CA_n48(2A) BCS0
|  | n260 | CA_n260L
|  | n5 | 5, 10, 15, 20, 253 | 1
|  | n48 | CA_n48(2A) BCS1
|  | n260 | CA_n260L
CA_n5A-n48(2A)-n260M | CA_n5A-n260A CA_n48A-n260A CA_n5A-n260G CA_n48A-n260G CA_n5A-n260H CA_n48A-n260H CA_n5A-n260I CA_n48A-n260I | n5 | 5, 10, 15, 20, 253 | 0
|  | n48 | CA_n48(2A) BCS0
|  | n260 | CA_n260M
|  | n5 | 5, 10, 15, 20, 253 | 1
|  | n48 | CA_n48(2A) BCS1
|  | n260 | CA_n260M
CA_n66A-n48(2A)-n260A | CA_n66A-n260A CA_n48A-n260A | n66 | 5, 10, 15, 20, 25, 30, 354, 40, 454 | 0
|  | n48 | CA_n48(2A) BCS0
|  | n260 | 50, 100, 200, 400
|  | n66 | 5, 10, 15, 20, 25, 30, 354, 40, 454 | 1
|  | n48 | CA_n48(2A) BCS1
|  | n260 | 50, 100, 200, 400
CA_n66A-n48(2A)-n260I | CA_n66A-n260A CA_n48A-n260A CA_n66A-n260G CA_n48A-n260G CA_n66A-n260H CA_n48A-n260H CA_n66A-n260I CA_n48A-n260I | n66 | 5, 10, 15, 20, 25, 30, 354, 40, 454 | 0
|  | n48 | CA_n48(2A) BCS0
|  | n260 | CA_n260I
|  | n66 | 5, 10, 15, 20, 25, 30, 354, 40, 454 | 1
|  | n48 | CA_n48(2A) BCS1
|  | n260 | CA_n260I
CA_n66A-n48(2A)-n260J | CA_n66A-n260A CA_n48A-n260A CA_n66A-n260G CA_n48A-n260G CA_n66A-n260H CA_n48A-n260H CA_n66A-n260I CA_n48A-n260I | n66 | 5, 10, 15, 20, 25, 30, 354, 40, 454 | 0
|  | n48 | CA_n48(2A) BCS0
|  | n260 | CA_n260J
|  | n66 | 5, 10, 15, 20, 25, 30, 354, 40, 454 | 1
|  | n48 | CA_n48(2A) BCS1
|  | n260 | CA_n260J
CA_n66A-n48(2A)-n260K | CA_n66A-n260A CA_n48A-n260A CA_n66A-n260G CA_n48A-n260G CA_n66A-n260H CA_n48A-n260H CA_n66A-n260I CA_n48A-n260I | n66 | 5, 10, 15, 20, 25, 30, 354, 40, 454 | 0
|  | n48 | CA_n48(2A) BCS0
|  | n260 | CA_n260K
|  | n66 | 5, 10, 15, 20, 25, 30, 354, 40, 454 | 1
|  | n48 | CA_n48(2A) BCS1
|  | n260 | CA_n260K
CA_n66A-n48(2A)-n260L | CA_n66A-n260A CA_n48A-n260A CA_n66A-n260G CA_n48A-n260G CA_n66A-n260H CA_n48A-n260H CA_n66A-n260I CA_n48A-n260I | n66 | 5, 10, 15, 20, 25, 30, 354, 40, 454 | 0
|  | n48 | CA_n48(2A) BCS0
|  | n260 | CA_n260L
|  | n66 | 5, 10, 15, 20, 25, 30, 354, 40, 454 | 1
|  | n48 | CA_n48(2A) BCS1
|  | n260 | CA_n260L
CA_n66A-n48(2A)-n260M | CA_n66A-n260A CA_n48A-n260A CA_n66A-n260G CA_n48A-n260G CA_n66A-n260H CA_n48A-n260H CA_n66A-n260I CA_n48A-n260I | n66 | 5, 10, 15, 20, 25, 30, 354, 40, 454 | 0
|  | n48 | CA_n48(2A) BCS0
|  | n260 | CA_n260M
|  | n66 | 5, 10, 15, 20, 25, 30, 354, 40, 454 | 1
|  | n48 | CA_n48(2A) BCS1
|  | n260 | CA_n260M
CA_n48A-n77C-n260A | CA_n48A-n260A CA_n77A-n260A | n48 | 55, 10, 15, 20, 30, 40, 506, 60 6, 706, 806, 906, 1006 | 0
|  | n77 | CA_n77C BCS0
|  | n260 | 50, 100, 200, 400
|  | n48 | 55, 10, 15, 20, 30, 40, 506, 60 6, 706, 806, 906, 1006 | 1
|  | n77 | CA_n77C BCS1
|  | n260 | 50, 100, 200, 400
CA_n48A-n77C-n261I | CA_n48A-n260A CA_n77A-n260A CA_n48A-n260G CA_n77A-n260G CA_n48A-n260H CA_n77A-n260H CA_n48A-n260I CA_n77A-n260I | n48 | 55, 10, 15, 20, 30, 40, 506, 60 6, 706, 806, 906, 1006 | 0
|  | n77 | CA_n77C BCS0
|  | n260 | CA_n260I
|  | n48 | 55, 10, 15, 20, 30, 40, 506, 60 6, 706, 806, 906, 1006 | 1
|  | n77 | CA_n77C BCS1
|  | n260 | CA_n260I
CA_n48A-n77C-n261J | CA_n48A-n260A CA_n77A-n260A CA_n48A-n260G CA_n77A-n260G CA_n48A-n260H CA_n77A-n260H CA_n48A-n260I CA_n77A-n260I | n48 | 55, 10, 15, 20, 30, 40, 506, 60 6, 706, 806, 906, 1006 | 0
|  | n77 | CA_n77C BCS0
|  | n260 | CA_n260J
|  | n48 | 55, 10, 15, 20, 30, 40, 506, 60 6, 706, 806, 906, 1006 | 1
|  | n77 | CA_n77C BCS1
|  | n260 | CA_n260J
CA_n48A-n77C-n261K | CA_n48A-n260A CA_n77A-n260A CA_n48A-n260G CA_n77A-n260G CA_n48A-n260H CA_n77A-n260H CA_n48A-n260I CA_n77A-n260I | n48 | 55, 10, 15, 20, 30, 40, 506, 60 6, 706, 806, 906, 1006 | 0
|  | n77 | CA_n77C BCS0
|  | n260 | CA_n260K
|  | n48 | 55, 10, 15, 20, 30, 40, 506, 60 6, 706, 806, 906, 1006 | 1
|  | n77 | CA_n77C BCS1
|  | n260 | CA_n26K
CA_n48A-n77C-n261L | CA_n48A-n260A CA_n77A-n260A CA_n48A-n260G CA_n77A-n260G CA_n48A-n260H CA_n77A-n260H CA_n48A-n260I CA_n77A-n260I | n48 | 55, 10, 15, 20, 30, 40, 506, 60 6, 706, 806, 906, 1006 | 0
|  | n77 | CA_n77C BCS0
|  | n260 | CA_n260L
|  | n48 | 55, 10, 15, 20, 30, 40, 506, 60 6, 706, 806, 906, 1006 | 1
|  | n77 | CA_n77C BCS1
|  | n260 | CA_n260L
CA_n48A-n77C-n261M | CA_n48A-n260A CA_n77A-n260A CA_n48A-n260G CA_n77A-n260G CA_n48A-n260H CA_n77A-n260H CA_n48A-n260I CA_n77A-n260I | n48 | 55, 10, 15, 20, 30, 40, 506, 60 6, 706, 806, 906, 1006 | 0
|  | n77 | CA_n77C BCS0
|  | n260 | CA_n260M
|  | n48 | 55, 10, 15, 20, 30, 40, 506, 60 6, 706, 806, 906, 1006 | 1
|  | n77 | CA_n77C BCS1
|  | n260 | CA_n260M
CA_n1A-n78A-n257J | CA_n257G CA_n257H CA_n257I CA_n257J CA_n1A-n78A CA_n1A-n257A CA_n1A-n257G CA_n1A-n257H CA_n1A-n257I CA_n1A-n257J CA_n78A-n257A CA_n78A-n257G CA_n78A-n257H CA_n78A-n257I CA_n78A-n257J | n1 | 5, 10, 15, 20 | 0
|  | n78 | 10, 15, 20, 40, 50, 60, 80, 90, 100
|  | n257 | CA_n257J
CA_n1A-n78A-n257K | CA_n257G CA_n257H CA_n257I CA_n257J CA_n257K CA_n1A-n78A CA_n1A-n257A CA_n1A-n257G CA_n1A-n257H CA_n1A-n257I CA_n1A-n257J CA_n1A-n257K CA_n78A-n257A CA_n78A-n257G CA_n78A-n257H CA_n78A-n257I CA_n78A-n257J CA_n78A-n257K | n1 | 5, 10, 15, 20 | 0
|  | n78 | 10, 15, 20, 40, 50, 60, 80, 90, 100
|  | n257 | CA_n257K
CA_n8A-n78A-n257A | CA_n8A-n78A CA_n8A-n257A CA_n78A-n257A | n8 | 5, 10, 15, 20 | 0
|  | n78 | 10, 15, 20, 40, 50, 60, 80, 90, 100
|  | n257 | 50, 100, 200, 400
CA_n8A-n78A-n257G | CA_n257G CA_n8A-n78A CA_n8A-n257A CA_n8A-n257G CA_n78A-n257A CA_n78A-n257G | n8 | 5, 10, 15, 20 | 0
|  | n78 | 10, 15, 20, 40, 50, 60, 80, 90, 100
|  | n257 | CA_n257G
CA_n8A-n78A-n257H | CA_n257G CA_n257H CA_n8A-n78A CA_n8A-n257A CA_n8A-n257G CA_n8A-n257H CA_n78A-n257A CA_n78A-n257G CA_n78A-n257H | n8 | 5, 10, 15, 20 | 0
|  | n78 | 10, 15, 20, 40, 50, 60, 80, 90, 100
|  | n257 | CA_n257H
CA_n8A-n78A-n257I | CA_n257G CA_n257H CA_n257I CA_n8A-n78A CA_n8A-n257A CA_n8A-n257G CA_n8A-n257H CA_n8A-n257I CA_n78A-n257A CA_n78A-n257G CA_n78A-n257H CA_n78A-n257I | n8 | 5, 10, 15, 20 | 0
|  | n78 | 10, 15, 20, 40, 50, 60, 80, 90, 100
|  | n257 | CA_n257I
CA_n8A-n78A-n257J | CA_n257G CA_n257H CA_n257I CA_n257J CA_n8A-n78A CA_n8A-n257A CA_n8A-n257G CA_n8A-n257H CA_n8A-n257I CA_n8A-n257J CA_n78A-n257A CA_n78A-n257G CA_n78A-n257H CA_n78A-n257I CA_n78A-n257J | n8 | 5, 10, 15, 20 | 0
|  | n78 | 10, 15, 20, 40, 50, 60, 80, 90, 100
|  | n257 | CA_n257J
CA_n8A-n78A-n257K | CA_n257G CA_n257H CA_n257I CA_n257J CA_n257K CA_n8A-n78A CA_n8A-n257A CA_n8A-n257G CA_n8A-n257H CA_n8A-n257I CA_n8A-n257J CA_n8A-n257K CA_n78A-n257A CA_n78A-n257G CA_n78A-n257H CA_n78A-n257I CA_n78A-n257J CA_n78A-n257K | n8 | 5, 10, 15, 20 | 0
|  | n78 | 10, 15, 20, 40, 50, 60, 80, 90, 100
|  | n257 | CA_n257K
CA_n1A-n77(3A)-n257A | CA_n1A-n77A CA_n1A-n257A CA_n77A-n257A | n1 | 5,10, 15, 20 | 0
|  | n77 | CA_n77(3A)_BCS0
|  | n257 | 50, 100, 200, 400
CA_n1A-n77(3A)-n257G | CA_n1A-n77A CA_n1A-n257G CA_n77A-n257G CA_n1A-n257A CA_n77A-n257A | n1 | 5,10, 15, 20 | 0
|  | n77 | CA_n77(3A)_BCS0
|  | n257 | CA_n257G
CA_n1A-n77(3A)-n257H | CA_n1A-n77A CA_n1A-n257H CA_n77A-n257H CA_n1A-n257G CA_n77A-n257G CA_n1A-n257A CA_n77A-n257A | n1 | 5,10, 15, 20 | 0
|  | n77 | CA_n77(3A)_BCS0
|  | n257 | CA_n257H
CA_n1A-n77(3A)-n257I | CA_n1A-n77A CA_n1A-n257I CA_n77A-n257I CA_n1A-n257H CA_n77A-n257H CA_n1A-n257G CA_n77A-n257G CA_n1A-n257A CA_n77A-n257A | n1 | 5,10, 15, 20 | 0
|  | n77 | CA_n77(3A)_BCS0
|  | n257 | CA_n257I
CA_n41A-n77(3A)-n257A | CA_n41A-n77A CA_n41A-n257A CA_n77A-n257A | n41 | 10, 15, 20, 30, 40, 50, 60, 80, 90, 100 | 0
|  | n77 | CA_n77(3A)_BCS0
|  | n257 | 50, 100, 200, 400
CA_n41A-n77(3A)-n257G | CA_n41A-n77A CA_n41A-n257G CA_n77A-n257G CA_n41A-n257A CA_n77A-n257A | n41 | 10, 15, 20, 30, 40, 50, 60, 80, 90, 100 | 0
|  | n77 | CA_n77(3A)_BCS0
|  | n257 | CA_n257G
CA_n41A-n77(3A)-n257H | CA_n41A-n77A CA_n41A-n257H CA_n77A-n257H CA_n41A-n257G CA_n77A-n257G CA_n41A-n257A CA_n77A-n257A | n41 | 10, 15, 20, 30, 40, 50, 60, 80, 90, 100 | 0
|  | n77 | CA_n77(3A)_BCS0
|  | n257 | CA_n257H
CA_n41A-n77(3A)-n257I | CA_n41A-n77A CA_n41A-n257I CA_n77A-n257I CA_n41A-n257H CA_n77A-n257H CA_n41A-n257G CA_n77A-n257G CA_n41A-n257A CA_n77A-n257A | n41 | 10, 15, 20, 30, 40, 50, 60, 80, 90, 100 | 0
|  | n77 | CA_n77(3A)_BCS0
|  | n257 | CA_n257I
CA_n77(3A)-n79A-n257A | CA_n77A-n79A CA_n77A-n257A CA_n79A-n257A | n77 | CA_n77(3A)_BCS0 | 0
|  | n79 | 40, 50, 60, 80, 100
|  | n257 | 50, 100, 200, 400
CA_n77(3A)-n79A-n257G | CA_n77A-n79A CA_n77A-n257G CA_n79A-n257G CA_n77A-n257A CA_n79A-n257A | n77 | CA_n77(3A)_BCS0 | 0
|  | n79 | 40, 50, 60, 80, 100
|  | n257 | 50, 100, 200, 400
CA_n77(3A)-n79A-n257H | CA_n77A-n79A CA_n77A-n257H CA_n79A-n257H CA_n77A-n257G CA_n79A-n257G CA_n77A-n257A CA_n79A-n257A | n77 | CA_n77(3A)_BCS0 | 0
|  | n79 | 40, 50, 60, 80, 100
|  | n257 | 50, 100, 200, 400
CA_n77(3A)-n79A-n257I | CA_n77A-n79A CA_n77A-n257I CA_n79A-n257I CA_n77A-n257H CA_n79A-n257H CA_n77A-n257G CA_n79A-n257G CA_n77A-n257A CA_n79A-n257A | n77 | CA_n77(3A)_BCS0 | 0
|  | n79 | 40, 50, 60, 80, 100
|  | n257 | 50, 100, 200, 400
CA_n7A-n25A-n257A | CA_n7A-n257A CA_n25A-n257A | n7 | 5, 10, 15, 20, 25, 30, 40, 50 | 4 and 5
|  | n25 | 5, 10, 15, 20, 25, 30, 40
|  | n257 | 50, 100, 200, 400
CA_n7A-n25A-n257I | CA_n7A-n257I CA_n7A-n257H CA_n7A-n257G CA_n7A-n257A CA_n25A-n257I CA_n25A-n257G CA_n25A-n257H CA_n25A-n257A | n7 | 5, 10, 15, 20, 25, 30, 40, 50 | 4 and 5
|  | n25 | 5, 10, 15, 20, 25, 30, 40
|  | n257 | CA_n257I
CA_n7A-n25A-n257G | CA_n7A-n257G CA_n7A-n257A CA_n25A-n257G CA_n25A-n257A | n7 | 5, 10, 15, 20, 25, 30, 40, 50 | 4 and 5
|  | n25 | 5, 10, 15, 20, 25, 30, 40
|  | n257 | CA_n257G
CA_n7A-n25A-n257H | CA_n7A-n257H CA_n7A-n257G CA_n7A-n257A CA_n25A-n257H CA_n25A-n257G CA_n25A-n257A | n7 | 5, 10, 15, 20, 25, 30, 40, 50 | 4 and 5
|  | n25 | 5, 10, 15, 20, 25, 30, 40
|  | n257 | CA_n257H
CA_n7A-n71A-n257A | CA_n7A-n257A CA_n71A-n257A | n7 | 5, 10, 15, 20, 25, 30, 40, 50 | 4 and 5
|  | n71 | 5, 10, 15, 20
|  | n257 | 50, 100, 200, 400
CA_n7A-n71A-n257I | CA_n7A-n257I CA_n7A-n257H CA_n7A-n257G CA_n7A-n257A CA_n71A-n257I CA_n71A-n257H CA_n71A-n257G | n7 | 5, 10, 15, 20, 25, 30, 40, 50 | 4 and 5
|  | n71 | 5, 10, 15, 20
|  | n257 | CA_n257I
CA_n7A-n71A-n257G | CA_n7A-n257G CA_n7A-n257A CA_n71A-n257G CA_n71A-n257A | n7 | 5, 10, 15, 20, 25, 30, 40, 50 | 4 and 5
|  | n71 | 5, 10, 15, 20
|  | n257 | CA_n257G
CA_n7A-n71A-n257H | CA_n7A-n257H CA_n7A-n257G CA_n7A-n257A CA_n71A-n257H CA_n71A-n257G CA_n71A-n257A | n7 | 5, 10, 15, 20, 25, 30, 40, 50 | 4 and 5
|  | n71 | 5, 10, 15, 20
|  | n257 | CA_n257H
CA_n7A-n66A-n257A | CA_n7A-n257A CA_n66A-n257A | n7 | 5, 10, 15, 20, 25, 30, 40, 50 | 4 and 5
|  | n66 | 5, 10, 15, 20, 30, 40
|  | n257 | 50, 100, 200, 400
CA_n7A-n66A-n257I | CA_n7A-n257I CA_n7A-n257H CA_n7A-n257G CA_n7A-n257A CA_n66A-n257I CA_n66A-n257H CA_n66A-n257G CA_n66A-n257A | n7 | 5, 10, 15, 20, 25, 30, 40, 50 | 4 and 5
|  | n66 | 5, 10, 15, 20, 30, 40
|  | n257 | CA_n257I
CA_n7A-n66A-n257G | CA_n7A-n257G CA_n7A-n257A CA_n66A-n257G CA_n66A-n257A | n7 | 5, 10, 15, 20, 25, 30, 40, 50 | 4 and 5
|  | n66 | 5, 10, 15, 20, 30, 40
|  | n257 | CA_n257G
CA_n7A-n66A-n257H | CA_n7A-n257H CA_n7A-n257G CA_n7A-n257A CA_n66A-n257H CA_n66A-n257G CA_n66A-n257A | n7 | 5, 10, 15, 20, 25, 30, 40, 50 | 4 and 5
|  | n66 | 5, 10, 15, 20, 30, 40
|  | n257 | CA_n257H
CA_n7A-n25A-n260A | CA_n7A-n260A CA_n25A-n260A | n7 | 5, 10, 15, 20, 25, 30, 40, 50 | 4 and 5
|  | n25 | 5, 10, 15, 20, 25, 30, 40
|  | n260 | 50, 100, 200, 400
CA_n7A-n25A-n260G | CA_n7A-n260G CA_n7A-n260A CA_n25A-n260G CA_n25A-n260A | n7 | 5, 10, 15, 20, 25, 30, 40, 50 | 4 and 5
|  | n25 | 5, 10, 15, 20, 25, 30, 40
|  | n260 | CA_n260G
CA_n7A-n25A-n260H | CA_n7A-n260H CA_n7A-n260G CA_n7A-n260A CA_n25A-n260H CA_n25A-n260G CA_n25A-n260A | n7 | 5, 10, 15, 20, 25, 30, 40, 50 | 4 and 5
|  | n25 | 5, 10, 15, 20, 25, 30, 40
|  | n260 | CA_n260H
CA_n7A-n25A-n260I | CA_n7A-n260I CA_n7A-n260H CA_n7A-n260G CA_n7A-n260A CA_n25A-n260I CA_n25A-n260G CA_n25A-n260H CA_n25A-n260A | n7 | 5, 10, 15, 20, 25, 30, 40, 50 | 4 and 5
|  | n25 | 5, 10, 15, 20, 25, 30, 40
|  | n260 | CA_n260I
CA_n7A-n71A-n260A | CA_n7A-n260A CA_n71A-n260A | n7 | 5, 10, 15, 20, 25, 30, 40, 50 | 4 and 5
|  | n71 | 5, 10, 15, 20
|  | n260 | 50, 100, 200, 400
CA_n7A-n71A-n260G | CA_n7A-n260G CA_n7A-n260A CA_n71A-n260G CA_n71A-n260A | n7 | 5, 10, 15, 20, 25, 30, 40, 50 | 4 and 5
|  | n71 | 5, 10, 15, 20
|  | n260 | CA_n260G
CA_n7A-n71A-n260H | CA_n7A-n260H CA_n7A-n260G CA_n7A-n260A CA_n71A-n260H CA_n71A-n260G CA_n71A-n260A | n7 | 5, 10, 15, 20, 25, 30, 40, 50 | 4 and 5
|  | n71 | 5, 10, 15, 20
|  | n260 | CA_n260H
CA_n7A-n71A-n260I | CA_n7A-n260I CA_n7A-n260H CA_n7A-n260G CA_n7A-n260A CA_n71A-n260I CA_n71A-n260H CA_n71A-n260G | n7 | 5, 10, 15, 20, 25, 30, 40, 50 | 4 and 5
|  | n71 | 5, 10, 15, 20
|  | n260 | CA_n260I
CA_n7A-n66A-n260A | CA_n7A-n260A CA_n66A-n260A | n7 | 5, 10, 15, 20, 25, 30, 40, 50 | 4 and 5
|  | n66 | 5, 10, 15, 20, 30, 40
|  | n260 | 50, 100, 200, 400
CA_n7A-n66A-n260G | CA_n7A-n260G CA_n7A-n260A CA_n66A-n260G CA_n66A-n260A | n7 | 5, 10, 15, 20, 25, 30, 40, 50 | 4 and 5
|  | n66 | 5, 10, 15, 20, 30, 40
|  | n260 | CA_n260G
CA_n7A-n66A-n260H | CA_n7A-n260H CA_n7A-n260G CA_n7A-n260A CA_n66A-n260H CA_n66A-n260G CA_n66A-n260A | n7 | 5, 10, 15, 20, 25, 30, 40, 50 | 4 and 5
|  | n66 | 5, 10, 15, 20, 30, 40
|  | n260 | CA_n260H
CA_n7A-n66A-n260I | CA_n7A-n260I CA_n7A-n260H CA_n7A-n260G CA_n7A-n260A CA_n66A-n260I CA_n66A-n260H CA_n66A-n260G CA_n66A-n260A | n7 | 5, 10, 15, 20, 25, 30, 40, 50 | 4 and 5
|  | n66 | 5, 10, 15, 20, 30, 40
|  | n260 | CA_n260I
CA_n7A-n25A-n260J | CA_n7A-n260J CA_n7A-n260I CA_n7A-n260H CA_n7A-n260G CA_n7A-n260A CA_n25A-n260J CA_n25A-n260I CA_n25A-n260G CA_n25A-n260H CA_n25A-n260A | n7 | 5, 10, 15, 20, 25, 30, 40, 50 | 4 and 5
|  | n25 | 5, 10, 15, 20, 25, 30, 40
|  | n260 | CA_n260J
CA_n7A-n25A-n260K | CA_n7A-n260K CA_n7A-n260J CA_n7A-n260I CA_n7A-n260H CA_n7A-n260G CA_n7A-n260A CA_n25A-n260K CA_n25A-n260J CA_n25A-n260I CA_n25A-n260G CA_n25A-n260H CA_n25A-n260A | n7 | 5, 10, 15, 20, 25, 30, 40, 50 | 4 and 5
|  | n25 | 5, 10, 15, 20, 25, 30, 40
|  | n260 | CA_n260K
CA_n7A-n25A-n260L | CA_n7A-n260L CA_n7A-n260K CA_n7A-n260J CA_n7A-n260I CA_n7A-n260H CA_n7A-n260G CA_n7A-n260A CA_n25A-n260L CA_n25A-n260K CA_n25A-n260J CA_n25A-n260I CA_n25A-n260G CA_n25A-n260H CA_n25A-n260A | n7 | 5, 10, 15, 20, 25, 30, 40, 50 | 4 and 5
|  | n25 | 5, 10, 15, 20, 25, 30, 40
|  | n260 | CA_n260L
CA_n7A-n25A-n260M | CA_n7A-n260M CA_n7A-n260L CA_n7A-n260K CA_n7A-n260J CA_n7A-n260I CA_n7A-n260H CA_n7A-n260G CA_n7A-n260A CA_n25A-n260M CA_n25A-n260L CA_n25A-n260K CA_n25A-n260J CA_n25A-n260I CA_n25A-n260G CA_n25A-n260H CA_n25A-n260A | n7 | 5, 10, 15, 20, 25, 30, 40, 50 | 4 and 5
|  | n25 | 5, 10, 15, 20, 25, 30, 40
|  | n260 | CA_n260M
CA_n7A-n71A-n260J | CA_n7A-n260J CA_n7A-n260I CA_n7A-n260H CA_n7A-n260G CA_n7A-n260A CA_n71A-n260J CA_n71A-n260I CA_n71A-n260G CA_n71A-n260H CA_n71A-n260A | n7 | 5, 10, 15, 20, 25, 30, 40, 50 | 4 and 5
|  | n71 | 5, 10, 15, 20
|  | n260 | CA_n260M
CA_n7A-n71A-n260K | CA_n7A-n260K CA_n7A-n260J CA_n7A-n260I CA_n7A-n260H CA_n7A-n260G CA_n7A-n260A CA_n71A-n260K CA_n71A-n260J CA_n71A-n260I CA_n71A-n260G CA_n71A-n260H CA_n71A-n260A | n7 | 5, 10, 15, 20, 25, 30, 40, 50 | 4 and 5
|  | n71 | 5, 10, 15, 20
|  | n260 | CA_n260K
CA_n7A-n71A-n260L | CA_n7A-n260L CA_n7A-n260K CA_n7A-n260J CA_n7A-n260I CA_n7A-n260H CA_n7A-n260G CA_n7A-n260A CA_n71A-n260L CA_n71A-n260K CA_n71A-n260J CA_n71A-n260I CA_n71A-n260G CA_n71A-n260H CA_n71A-n260A | n7 | 5, 10, 15, 20, 25, 30, 40, 50 | 4 and 5
|  | n71 | 5, 10, 15, 20
|  | n260 | CA_n260L
CA_n7A-n71A-n260M | CA_n7A-n260M CA_n7A-n260L CA_n7A-n260K CA_n7A-n260J CA_n7A-n260I CA_n7A-n260H CA_n7A-n260G CA_n7A-n260A CA_n71A-n260M CA_n71A-n260L CA_n71A-n260K CA_n71A-n260J CA_n71A-n260I CA_n71A-n260G CA_n71A-n260H CA_n71A-n260A | n7 | 5, 10, 15, 20, 25, 30, 40, 50 | 4 and 5
|  | n71 | 5, 10, 15, 20
|  | n260 | CA_n260M
CA_n7A-n66A-n260J | CA_n7A-n260J CA_n7A-n260I CA_n7A-n260H CA_n7A-n260G CA_n7A-n260A CA_n66A-n260J CA_n66A-n260I CA_n66A-n260G CA_n66A-n260H CA_n66A-n260A | n7 | 5, 10, 15, 20, 25, 30, 40, 50 | 4 and 5
|  | n66 | 5, 10, 15, 20, 30, 40
|  | n260 | CA_n260J
CA_n7A-n66A-n260K | CA_n7A-n260K CA_n7A-n260J CA_n7A-n260I CA_n7A-n260H CA_n7A-n260G CA_n7A-n260A CA_n66A-n260K CA_n66A-n260J CA_n66A-n260I CA_n66A-n260G CA_n66A-n260H CA_n66A-n260A | n7 | 5, 10, 15, 20, 25, 30, 40, 50 | 4 and 5
|  | n66 | 5, 10, 15, 20, 30, 40
|  | n260 | CA_n260K
CA_n7A-n66A-n260L | CA_n7A-n260L CA_n7A-n260K CA_n7A-n260J CA_n7A-n260I CA_n7A-n260H CA_n7A-n260G CA_n7A-n260A CA_n66A-n260L CA_n66A-n260K CA_n66A-n260J CA_n66A-n260I CA_n66A-n260G CA_n66A-n260H CA_n66A-n260A | n7 | 5, 10, 15, 20, 25, 30, 40, 50 | 4 and 5
|  | n66 | 5, 10, 15, 20, 30, 40
|  | n260 | CA_n260L
CA_n7A-n66A-n260M | CA_n7A-n260M CA_n7A-n260L CA_n7A-n260K CA_n7A-n260J CA_n7A-n260I CA_n7A-n260H CA_n7A-n260G CA_n7A-n260A CA_n66A-n260M CA_n66A-n260L CA_n66A-n260K CA_n66A-n260J CA_n66A-n260I CA_n66A-n260G CA_n66A-n260H CA_n66A-n260A | n7 | 5, 10, 15, 20, 25, 30, 40, 50 | 4 and 5
|  | n66 | 5, 10, 15, 20, 30, 40
|  | n260 | CA_n260M
CA_n7A-n25A-n257J | CA_n7A-n257J CA_n7A-n257I CA_n7A-n257H CA_n7A-n257G CA_n7A-n257A CA_n25A-n257J CA_n25A-n257I CA_n25A-n257G CA_n25A-n257H CA_n25A-n257A | n7 | 5, 10, 15, 20, 25, 30, 40, 50 | 4 and 5
|  | n25 | 5, 10, 15, 20, 25, 30, 40
|  | n257 | CA_n257J
CA_n7A-n25A-n257K | CA_n7A-n257K CA_n7A-n257J CA_n7A-n257I CA_n7A-n257H CA_n7A-n257G CA_n7A-n257A CA_n25A-n257K CA_n25A-n257J CA_n25A-n257I CA_n25A-n257G CA_n25A-n257H CA_n25A-n257A | n7 | 5, 10, 15, 20, 25, 30, 40, 50 | 4 and 5
|  | n25 | 5, 10, 15, 20, 25, 30, 40
|  | n257 | CA_n257K
CA_n7A-n25A-n257L | CA_n7A-n257L CA_n7A-n257K CA_n7A-n257J CA_n7A-n257I CA_n7A-n257H CA_n7A-n257G CA_n7A-n257A CA_n25A-n257L CA_n25A-n257K CA_n25A-n257J CA_n25A-n257I CA_n25A-n257G CA_n25A-n257H CA_n25A-n257A | n7 | 5, 10, 15, 20, 25, 30, 40, 50 | 4 and 5
|  | n25 | 5, 10, 15, 20, 25, 30, 40
|  | n257 | CA_n257L
CA_n7A-n25A-n257M | CA_n7A-n257M CA_n7A-n257L CA_n7A-n257K CA_n7A-n257J CA_n7A-n257I CA_n7A-n257H CA_n7A-n257G CA_n7A-n257A CA_n25A-n257M CA_n25A-n257L CA_n25A-n257K CA_n25A-n257J CA_n25A-n257I CA_n25A-n257G CA_n25A-n257H CA_n25A-n257A | n7 | 5, 10, 15, 20, 25, 30, 40, 50 | 4 and 5
|  | n25 | 5, 10, 15, 20, 25, 30, 40
|  | n257 | CA_n257M
CA_n7A-n71A-n257J | CA_n7A-n257J CA_n7A-n257I CA_n7A-n257H CA_n7A-n257G CA_n7A-n257A CA_n71A-n257J CA_n71A-n257I CA_n71A-n257G CA_n71A-n257H CA_n71A-n257A | n7 | 5, 10, 15, 20, 25, 30, 40, 50 | 4 and 5
|  | n71 | 5, 10, 15, 20
|  | n257 | CA_n257J
CA_n7A-n71A-n257K | CA_n7A-n257K CA_n7A-n257J CA_n7A-n257I CA_n7A-n257H CA_n7A-n257G CA_n7A-n257A CA_n71A-n257K CA_n71A-n257J CA_n71A-n257I CA_n71A-n257G CA_n71A-n257H CA_n71A-n257A | n7 | 5, 10, 15, 20, 25, 30, 40, 50 | 4 and 5
|  | n71 | 5, 10, 15, 20
|  | n257 | CA_n257K
CA_n7A-n71A-n257L | CA_n7A-n257L CA_n7A-n257K CA_n7A-n257J CA_n7A-n257I CA_n7A-n257H CA_n7A-n257G CA_n7A-n257A CA_n71A-n257L CA_n71A-n257K CA_n71A-n257J CA_n71A-n257I CA_n71A-n257G CA_n71A-n257H CA_n71A-n257A | n7 | 5, 10, 15, 20, 25, 30, 40, 50 | 4 and 5
|  | n71 | 5, 10, 15, 20
|  | n257 | CA_n257L
CA_n7A-n71A-n257M | CA_n7A-n257M CA_n7A-n257L CA_n7A-n257K CA_n7A-n257J CA_n7A-n257I CA_n7A-n257H CA_n7A-n257G CA_n7A-n257A CA_n71A-n257M CA_n71A-n257L CA_n71A-n257K CA_n71A-n257J CA_n71A-n257I CA_n71A-n257G CA_n71A-n257H CA_n71A-n257A | n7 | 5, 10, 15, 20, 25, 30, 40, 50 | 4 and 5
|  | n71 | 5, 10, 15, 20
|  | n257 | CA_n257M
CA_n71A-n257M | CA_n71A-n257M CA_n71A-n257L CA_n71A-n257K CA_n71A-n257J CA_n71A-n257I CA_n71A-n257H CA_n71A-n257G CA_n71A-n257A | n71 | 5, 10, 15, 20 | 4 and 5
|  | n257 | CA_n257M
CA_n7A-n66A-n257J | CA_n7A-n257J CA_n7A-n257I CA_n7A-n257H CA_n7A-n257G CA_n7A-n257A CA_n66A-n257J CA_n66A-n257I CA_n66A-n257G CA_n66A-n257H CA_n66A-n257A | n7 | 5, 10, 15, 20, 25, 30, 40, 50 | 4 and 5
|  | n66 | 5, 10, 15, 20, 30, 40
|  | n257 | CA_n257J
CA_n7A-n66A-n257K | CA_n7A-n257K CA_n7A-n257J CA_n7A-n257I CA_n7A-n257H CA_n7A-n257G CA_n7A-n257A CA_n66A-n257K CA_n66A-n257J CA_n66A-n257I CA_n66A-n257G CA_n66A-n257H CA_n66A-n257A | n7 | 5, 10, 15, 20, 25, 30, 40, 50 | 4 and 5
|  | n66 | 5, 10, 15, 20, 30, 40
|  | n257 | CA_n257K
CA_n7A-n66A-n257L | CA_n7A-n257L CA_n7A-n257K CA_n7A-n257J CA_n7A-n257I CA_n7A-n257H CA_n7A-n257G CA_n7A-n257A CA_n66A-n257L CA_n66A-n257K CA_n66A-n257J CA_n66A-n257I CA_n66A-n257G CA_n66A-n257H CA_n66A-n257A | n7 | 5, 10, 15, 20, 25, 30, 40, 50 | 4 and 5
|  | n66 | 5, 10, 15, 20, 30, 40
|  | n257 | CA_n257L
CA_n7A-n66A-n257M | CA_n7A-n257M CA_n7A-n257L CA_n7A-n257K CA_n7A-n257J CA_n7A-n257I CA_n7A-n257H CA_n7A-n257G CA_n7A-n257A CA_n66A-n257M CA_n66A-n257L CA_n66A-n257K CA_n66A-n257J CA_n66A-n257I CA_n66A-n257G CA_n66A-n257H CA_n66A-n257A | n7 | 5, 10, 15, 20, 25, 30, 40, 50 | 4 and 5
|  | n66 | 5, 10, 15, 20, 30, 40
|  | n257 | CA_n257M
CA_n1A-n3A-n258A | CA_n1A-n3A CA_n1A-n258A CA_n3A-n258A | n1 | 5, 10, 15, 20, 25, 30, 40, 50 | 0
|  | n3 | 5, 10, 15, 20, 25, 30, 40
|  | n258 | 50, 100, 200, 400
CA_n1A-n3A-n258D | CA_n1A-n3A CA_n1A-n258A CA_n3A-n258A | n1 | 5, 10, 15, 20, 25, 30, 40, 50 | 0
|  | n3 | 5, 10, 15, 20, 25, 30, 40
|  | n258 | CA_n258D
CA_n1A-n3A-n258G | CA_n1A-n3A CA_n1A-n258A CA_n3A-n258A CA_n1A-n258G CA_n3A-n258G | n1 | 5, 10, 15, 20, 25, 30, 40, 50 | 0
|  | n3 | 5, 10, 15, 20, 25, 30, 40
|  | n258 | CA_n258G
CA_n1A-n3A-n258H | CA_n1A-n3A CA_n1A-n258A CA_n3A-n258A CA_n1A-n258G CA_n3A-n258G CA_n1A-n258H CA_n3A-n258H | n1 | 5, 10, 15, 20, 25, 30, 40, 50 | 0
|  | n3 | 5, 10, 15, 20, 25, 30, 40
|  | n258 | CA_n258H
CA_n1A-n3A-n258I | CA_n1A-n3A CA_n1A-n258A CA_n3A-n258A CA_n1A-n258G CA_n3A-n258G CA_n1A-n258H CA_n3A-n258H CA_n1A-n258I CA_n3A-n258I | n1 | 5, 10, 15, 20, 25, 30, 40, 50 | 0
|  | n3 | 5, 10, 15, 20, 25, 30, 40
|  | n258 | CA_n258I
CA_n1A-n3A-n258J | CA_n1A-n3A CA_n1A-n258A CA_n3A-n258A CA_n1A-n258G CA_n3A-n258G CA_n1A-n258H CA_n3A-n258H CA_n1A-n258I CA_n3A-n258I | n1 | 5, 10, 15, 20, 25, 30, 40, 50 | 0
|  | n3 | 5, 10, 15, 20, 25, 30, 40
|  | n258 | CA_n258J
CA_n1A-n28A-n258A | CA_n1A-n28A CA_n1A-n258A CA_n28A-n258A | n1 | 5, 10, 15, 20, 25, 30, 40, 50 | 0
|  | n28 | 5, 10, 15, 20
|  | n258 | 50, 100, 200, 400
CA_n1A-n28A-n258D | CA_n1A-n28A CA_n1A-n258A CA_n28A-n258A | n1 | 5, 10, 15, 20, 25, 30, 40, 50 | 0
|  | n28 | 5, 10, 15, 20
|  | n258 | CA_n258D
CA_n1A-n28A-n258G | CA_n1A-n28A CA_n1A-n258A CA_n28A-n258A CA_n1A-n258G CA_n28A-n258G | n1 | 5, 10, 15, 20, 25, 30, 40, 50 | 0
|  | n28 | 5, 10, 15, 20
|  | n258 | CA_n258G
CA_n1A-n28A-n258H | CA_n1A-n28A CA_n1A-n258A CA_n28A-n258A CA_n1A-n258G CA_n28A-n258G CA_n1A-n258H CA_n28A-n258H | n1 | 5, 10, 15, 20, 25, 30, 40, 50 | 0
|  | n28 | 5, 10, 15, 20
|  | n258 | CA_n258H
CA_n1A-n28A-n258I | CA_n1A-n28A CA_n1A-n258A CA_n28A-n258A CA_n1A-n258G CA_n28A-n258G CA_n1A-n258H CA_n28A-n258H CA_n1A-n258I CA_n28A-n258I | n1 | 5, 10, 15, 20, 25, 30, 40, 50 | 0
|  | n28 | 5, 10, 15, 20
|  | n258 | CA_n258I
CA_n1A-n28A-n258J | CA_n1A-n28A CA_n1A-n258A CA_n28A-n258A CA_n1A-n258G CA_n28A-n258G CA_n1A-n258H CA_n28A-n258H CA_n1A-n258I CA_n28A-n258I | n1 | 5, 10, 15, 20, 25, 30, 40, 50 | 0
|  | n28 | 5, 10, 15, 20
|  | n258 | CA_n258J
CA_n3A-n28A-n258A | CA_n3A-n28A CA_n3A-n258A CA_n28A-n258A | n3 | 5, 10, 15, 20, 25, 30, 40 | 0
|  | n28 | 5, 10, 15, 20
|  | n258 | 50, 100, 200, 400
CA_n3A-n28A-n258D | CA_n3A-n28A CA_n3A-n258A CA_n28A-n258A | n3 | 5, 10, 15, 20, 25, 30, 40 | 0
|  | n28 | 5, 10, 15, 20
|  | n258 | CA_n258D
CA_n3A-n28A-n258G | CA_n3A-n28A CA_n3A-n258A CA_n28A-n258A CA_n3A-n258G CA_n28A-n258G | n3 | 5, 10, 15, 20, 25, 30, 40 | 0
|  | n28 | 5, 10, 15, 20
|  | n258 | CA_n258G
CA_n3A-n28A-n258H | CA_n3A-n28A CA_n3A-n258A CA_n28A-n258A CA_n3A-n258G CA_n28A-n258G CA_n3A-n258H CA_n28A-n258H | n3 | 5, 10, 15, 20, 25, 30, 40 | 0
|  | n28 | 5, 10, 15, 20
|  | n258 | CA_n258H
CA_n3A-n28A-n258I | CA_n3A-n28A CA_n3A-n258A CA_n28A-n258A CA_n3A-n258G CA_n28A-n258G CA_n3A-n258H CA_n28A-n258H CA_n3A-n258I CA_n28A-n258I | n3 | 5, 10, 15, 20, 25, 30, 40 | 0
|  | n28 | 5, 10, 15, 20
|  | n258 | CA_n258I
CA_n3A-n28A-n258J | CA_n3A-n28A CA_n3A-n258A CA_n28A-n258A CA_n3A-n258G CA_n28A-n258G CA_n3A-n258H CA_n28A-n258H CA_n3A-n258I CA_n28A-n258I | n3 | 5, 10, 15, 20, 25, 30, 40 | 0
|  | n28 | 5, 10, 15, 20
|  | n258 | CA_n258J
CA_n2A-n48A-n261(A-G) | CA_n2A-n261A CA_n2A-n261G CA_n48A-n261A CA_n48A-n261G | n2 | 5, 10, 15, 20 | 0
|  | n48 | 5, 10, 15, 20, 40, 50, 60, 80, 90, 100
|  | n261 | CA_n261(A-G)
CA_n2A-n48A-n261(2A-G) | CA_n2A-n261A CA_n2A-n261G CA_n48A-n261A CA_n48A-n261G | n2 | 5, 10, 15, 20 | 0
|  | n48 | 5, 10, 15, 20, 40, 50, 60, 80, 90, 100
|  | n261 | CA_n261(2A-G)
CA_n2A-n48A-n261(A-I) | CA_n2A-n261A CA_n2A-n261G CA_n2A-n261H CA_n2A-n261I CA_n48A-n261A CA_n48A-n261G CA_n48A-n261H CA_n48A-n261I | n2 | 5, 10, 15, 20 | 0
|  | n48 | 5, 10, 15, 20, 40, 50, 60, 80, 90, 100
|  | n261 | CA_n261(A-I)
CA_n2A-n48A-n261(2A) | CA_n2A-n261A CA_n48A-n261A | n2 | 5, 10, 15, 20 | 0
|  | n48 | 5, 10, 15, 20, 40, 50, 60, 80, 90, 100
|  | n261 | CA_n261(2A)
CA_n2A-n48A-n261(3A) | CA_n2A-n261A CA_n48A-n261A | n2 | 5, 10, 15, 20 | 0
|  | n48 | 5, 10, 15, 20, 40, 50, 60, 80, 90, 100
|  | n261 | CA_n261(3A)
CA_n2A-n77A-n261(A-G) | CA_n2A-n261A CA_n2A-n261G CA_n77A-n261A CA_n77A-n261G | n2 | 5, 10, 15, 20 | 0
|  | n77 | 10, 15, 20, 25, 30, 40, 50, 60, 70, 80, 90, 100
|  | n261 | CA_n261(A-G)
CA_n2A-n77A-n261(2A-G) | CA_n2A-n261A CA_n2A-n261G CA_n77A-n261A CA_n77A-n261G | n2 | 5, 10, 15, 20 | 0
|  | n77 | 10, 15, 20, 25, 30, 40, 50, 60, 70, 80, 90, 100
|  | n261 | CA_n261(2A-G)
CA_n2A-n77A-n261(2A) | CA_n2A-n261A CA_n77A-n261A | n2 | 5, 10, 15, 20 | 0
|  | n77 | 10, 15, 20, 25, 30, 40, 50, 60, 70, 80, 90, 100
|  | n261 | CA_n261(2A)
CA_n2A-n77A-n261(3A) | CA_n2A-n261A CA_n77A-n261A | n2 | 5, 10, 15, 20 | 0
|  | n77 | 10, 15, 20, 25, 30, 40, 50, 60, 70, 80, 90, 100
|  | n261 | CA_n261(3A)
CA_n5A-n48A-n261(A-G) | CA_n5A-n261A CA_n5A-n261G CA_n48A-n261A CA_n48A-n261G | n5 | 5, 10, 15, 20 | 0
|  | n48 | 5, 10, 15, 20, 40, 50, 60, 80, 90, 100
|  | n261 | CA_n261(A-G)
CA_n5A-n48A-n261(2A-G) | CA_n5A-n261A CA_n5A-n261G CA_n48A-n261A CA_n48A-n261G | n5 | 5, 10, 15, 20 | 0
|  | n48 | 5, 10, 15, 20, 40, 50, 60, 80, 90, 100
|  | n261 | CA_n261(2A-G)
CA_n5A-n48A-n261(A-I) | CA_n5A-n261A CA_n5A-n261G CA_n5A-n261H CA_n5A-n261I CA_n48A-n261A CA_n48A-n261G CA_n48A-n261H CA_n48A-n261I | n5 | 5, 10, 15, 20 | 0
|  | n48 | 5, 10, 15, 20, 40, 50, 60, 80, 90, 100
|  | n261 | CA_n261(A-I)
CA_n5A-n48A-n261(2A) | CA_n5A-n261A CA_n48A-n261A | n5 | 5, 10, 15, 20 | 0
|  | n48 | 5, 10, 15, 20, 40, 50, 60, 80, 90, 100
|  | n261 | CA_n261(2A)
CA_n5A-n48A-n261(3A) | CA_n5A-n261A CA_n48A-n261A | n5 | 5, 10, 15, 20 | 0
|  | n48 | 5, 10, 15, 20, 40, 50, 60, 80, 90, 100
|  | n261 | CA_n261(3A)
CA_n5A-n77A-n261(A-G) | CA_n5A-n261A CA_n5A-n261G CA_n77A-n261A CA_n77A-n261G | n5 | 5, 10, 15, 20 | 0
|  | n77 | 10, 15, 20, 25, 30, 40, 50, 60, 70, 80, 90, 100
|  | n261 | CA_n261(A-G)
CA_n5A-n77A-n261(2A-G) | CA_n5A-n261A CA_n5A-n261G CA_n77A-n261A CA_n77A-n261G | n5 | 5, 10, 15, 20 | 0
|  | n77 | 10, 15, 20, 25, 30, 40, 50, 60, 70, 80, 90, 100
|  | n261 | CA_n261(2A-G)
CA_n5A-n77A-n261(2A) | CA_n5A-n261A CA_n77A-n261A | n5 | 5, 10, 15, 20 | 0
|  | n77 | 10, 15, 20, 25, 30, 40, 50, 60, 70, 80, 90, 100
|  | n261 | CA_n261(2A)
CA_n5A-n77A-n261(3A) | CA_n5A-n261A CA_n77A-n261A | n5 | 5, 10, 15, 20 | 0
|  | n77 | 10, 15, 20, 25, 30, 40, 50, 60, 70, 80, 90, 100
|  | n261 | CA_n261(3A)
CA_n48A-n66A-n261(A-G) | CA_n48A-n261A CA_n48A-n261G CA_n66A-n261A CA_n66A-n261G | n48 | 5, 10, 15, 20, 40, 50, 60, 80, 90, 100 | 0
|  | n66 | 5, 10, 15, 20, 40
|  | n261 | CA_n261(A-G)
CA_n48A-n66A-n261(2A-G) | CA_n48A-n261A CA_n48A-n261G CA_n66A-n261A CA_n66A-n261G | n48 | 5, 10, 15, 20, 40, 50, 60, 80, 90, 100 | 0
|  | n66 | 5, 10, 15, 20, 40
|  | n261 | CA_n261(2A-G)
CA_n48A-n66A-n261(A-I) | CA_n48A-n261A CA_n48A-n261G CA_n48A-n261H CA_n48A-n261I CA_n66A-n261A CA_n66A-n261G CA_n66A-n261H CA_n66A-n261I | n48 | 5, 10, 15, 20, 40, 50, 60, 80, 90, 100 | 0
|  | n66 | 5, 10, 15, 20, 40
|  | n261 | CA_n261(A-I)
CA_n48A-n66A-n261(2A) | CA_n48A-n261A CA_n66A-n261A | n48 | 5, 10, 15, 20, 40, 50, 60, 80, 90, 100 | 0
|  | n66 | 5, 10, 15, 20, 40
|  | n261 | CA_n261(2A)
CA_n48A-n66A-n261(3A) | CA_n48A-n261A CA_n66A-n261A | n48 | 5, 10, 15, 20, 40, 50, 60, 80, 90, 100 | 0
|  | n66 | 5, 10, 15, 20, 40
|  | n261 | CA_n261(3A)
CA_n48A-n77A-n261(A-G) | CA_n48A-n261A CA_n48A-n261G CA_n77A-n261A CA_n77A-n261G | n48 | 5, 10, 15, 20, 40, 50, 60, 80, 90, 100 | 0
|  | n77 | 10, 15, 20, 25, 30, 40, 50, 60, 70, 80, 90, 100
|  | n261 | CA_n261(A-G)
CA_n48A-n77A-n261(2A-G) | CA_n48A-n261A CA_n48A-n261G CA_n77A-n261A CA_n77A-n261G | n48 | 5, 10, 15, 20, 40, 50, 60, 80, 90, 100 | 0
|  | n77 | 10, 15, 20, 25, 30, 40, 50, 60, 70, 80, 90, 100
|  | n261 | CA_n261(2A-G)
CA_n48A-n77A-n261(A-I) | CA_n48A-n261A CA_n48A-n261G CA_n48A-n261H CA_n48A-n261I CA_n77A-n261A CA_n77A-n261G CA_n77A-n261H CA_n77A-n261I | n48 | 5, 10, 15, 20, 40, 50, 60, 80, 90, 100 | 0
|  | n77 | 10, 15, 20, 25, 30, 40, 50, 60, 70, 80, 90, 100
|  | n261 | CA_n261(A-I)
CA_n48A-n77A-n261(2A) | CA_n48A-n261A CA_n77A-n261A | n48 | 5, 10, 15, 20, 40, 50, 60, 80, 90, 100 | 0
|  | n77 | 10, 15, 20, 25, 30, 40, 50, 60, 70, 80, 90, 100
|  | n261 | CA_n261(2A)
CA_n48A-n77A-n261(3A) | CA_n48A-n261A CA_n77A-n261A | n48 | 5, 10, 15, 20, 40, 50, 60, 80, 90, 100 | 0
|  | n77 | 10, 15, 20, 25, 30, 40, 50, 60, 70, 80, 90, 100
|  | n261 | CA_n261(3A)
CA_n66A-n77A-n261(A-G) | CA_n66A-n261A CA_n66A-n261G CA_n77A-n261A CA_n77A-n261G | n66 | 5, 10, 15, 20, 25, 30, 40 | 0
|  | n77 | 10, 15, 20, 25, 30, 40, 50, 60, 70, 80, 90, 100
|  | n261 | CA_n261(A-G)
CA_n66A-n77A-n261(2A-G) | CA_n66A-n261A CA_n66A-n261G CA_n77A-n261A CA_n77A-n261G | n66 | 5, 10, 15, 20, 25, 30, 40 | 0
|  | n77 | 10, 15, 20, 25, 30, 40, 50, 60, 70, 80, 90, 100
|  | n261 | CA_n261(2A-G)
CA_n66A-n77A-n261(2A) | CA_n66A-n261A CA_n77A-n261A | n66 | 5, 10, 15, 20, 25, 30, 40 | 0
|  | n77 | 10, 15, 20, 25, 30, 40, 50, 60, 70, 80, 90, 100
|  | n261 | CA_n261(2A)
CA_n66A-n77A-n261(3A) | CA_n66A-n261A CA_n77A-n261A | n66 | 5, 10, 15, 20, 25, 30, 40 | 0
|  | n77 | 10, 15, 20, 25, 30, 40, 50, 60, 70, 80, 90, 100
|  | n261 | CA_n261(3A)
CA_n28A-n78A-n258H | CA_n28A-n258H CA_n78A-n258H | n28 | 5, 10, 15, 20, 25, 30 | 0
|  | n78 | 10, 15, 20, 30, 40, 50, 60, 70, 80, 90, 100
|  | n258 | CA_n258H
CA_n1A-n105A-n257A | CA_n1A-n105A | n1 | 5, 10,15, 20, 25, 30, 40, 50 | 0
|  | n105 | 5, 10,15, 20, 25, 30, 35
| CA_n1A-n257A | n1 | 5, 10,15, 20, 25, 30, 40, 50 | 0
|  | n257 | 50, 100, 200, 400
| CA_n105A-n257A | n105 | 5, 10,15, 20, 25, 30, 35 | 0
|  | n257 | 50, 100, 200, 400
CA_n1A-n105A-n258A | CA_n1A-n105A | n1 | 5, 10,15, 20, 25, 30, 40, 50 | 0
|  | n105 | 5, 10,15, 20, 25, 30, 35
| CA_n1A-n258A | n1 | 5, 10,15, 20, 25, 30, 40, 50 | 0
|  | n258 | 50, 100, 200, 400
| CA_n105A-n258A | n105 | 5, 10,15, 20, 25, 30, 35 | 0
|  | n258 | 50, 100, 200, 400
CA_n3A-n105A-n257A | CA_n3A-n105A | n3 | 5, 10,15, 20, 25, 30, 40, 50 | 0
|  | n105 | 5, 10,15, 20, 25, 30, 35
| CA_n3A-n257A | n3 | 5, 10,15, 20, 25, 30, 40, 50 | 0
|  | n257 | 50, 100, 200, 400
| CA_n105A-n257A | n105 | 5, 10,15, 20, 25, 30, 35 | 0
|  | n257 | 50, 100, 200, 400
CA_n3A-n105A-n258A | CA_n3A-n105A | n3 | 5, 10,15, 20, 25, 30, 40, 50 | 0
|  | n105 | 5, 10,15, 20, 25, 30, 35
| CA_n3A-n258A | n3 | 5, 10,15, 20, 25, 30, 40, 50 | 0
|  | n258 | 50, 100, 200, 400
| CA_n105A-n258A | n105 | 5, 10,15, 20, 25, 30, 35 | 0
|  | n258 | 50, 100, 200, 400
CA_n7A-n105A-n257A | CA_n7A-n105A | n7 | 5, 10,15, 20, 25, 30, 40, 50 | 0
|  | n105 | 5, 10,15, 20, 25, 30, 35
| CA_n7A-n257A | n7 | 5, 10,15, 20, 25, 30, 40, 50 | 0
|  | n257 | 50, 100, 200, 400
| CA_n105A-n257A | n105 | 5, 10,15, 20, 25, 30, 35 | 0
|  | n257 | 50, 100, 200, 400
CA_n7A-n105A-n258A | CA_n7A-n105A | n7 | 5, 10,15, 20, 25, 30, 40, 50 | 0
|  | n105 | 5, 10,15, 20, 25, 30, 35
| CA_n7A-n258A | n7 | 5, 10,15, 20, 25, 30, 40, 50 | 0
|  | n258 | 50, 100, 200, 400
| CA_n105A-n258A | n105 | 5, 10,15, 20, 25, 30, 35 | 0
|  | n258 | 50, 100, 200, 400
CA_n78A-n105A-n257A | CA_n78A-n105A | n78 | 10, 15, 20, 25, 30, 40, 50, 60, 70, 80, 90, 100 | 0
|  | n105 | 5, 10,15, 20, 25, 30, 35
| CA_n78A-n257A | n78 | 10, 15, 20, 25, 30, 40, 50, 60, 70, 80, 90, 100 | 0
|  | n257 | 50, 100, 200, 400
| CA_n105A-n257A | n105 | 5, 10,15, 20, 25, 30, 35 | 0
|  | n257 | 50, 100, 200, 400
CA_n78A-n105A-n258A | CA_n78A-n105A | n78 | 10, 15, 20, 25, 30, 40, 50, 60, 70, 80, 90, 100 | 0
|  | n105 | 5, 10,15, 20, 25, 30, 35
| CA_n78A-n258A | n78 | 10, 15, 20, 25, 30, 40, 50, 60, 70, 80, 90, 100 | 0
|  | n258 | 50, 100, 200, 400
| CA_n105A-n258A | n105 | 5, 10,15, 20, 25, 30, 35 | 0
|  | n258 | 50, 100, 200, 400
CA_n7A-n78A-n258R2 | CA_n258R2 CA_n7A-n78A CA_n7A-n258A CA_n7A-n258R2 CA_n78A-n258A CA_n78A-n258R2 | n7 | 5, 10, 15, 20, 25, 30, 40, 50 | 0
|  | n78 | 10, 15, 20, 25, 30, 40, 50, 60, 70, 80, 90, 100
|  | n258 | See CA_n258R2 Bandwidth Combination Set 0 in Table 5.5A.1-1 from 38.101-2
CA_n7A-n78A-n258R3 | CA_n258R2 CA_n258R3 CA_n7A-n78A CA_n7A-n258A CA_n7A-n258R2 CA_n7A-n258R3 CA_n78A-n258A CA_n78A-n258R2 CA_n78A-n258R3 | n7 | 5, 10, 15, 20, 25, 30, 40, 50 | 0
|  | n78 | 10, 15, 20, 25, 30, 40, 50, 60, 70, 80, 90, 100
|  | n258 | See CA_n258R3 Bandwidth Combination Set 0 in Table 5.5A.1-1 from 38.101-2
CA_n7A-n78A-n258R4 | CA_n258R2 CA_n258R3 CA_n258R4 CA_n7A-n78A CA_n7A-n258A CA_n7A-n258R2 CA_n7A-n258R3 CA_n7A-n258R4 CA_n78A-n258A CA_n78A-n258R2 CA_n78A-n258R3 CA_n78A-n258R4 | n7 | 5, 10, 15, 20, 25, 30, 40, 50 | 0
|  | n78 | 10, 15, 20, 25, 30, 40, 50, 60, 70, 80, 90, 100
|  | n258 | See CA_n258R4 Bandwidth Combination Set 0 in Table 5.5A.1-1 from 38.101-2
CA_n7A-n78A-n258R5 | CA_n258R2 CA_n258R3 CA_n258R4 CA_n7A-n78A CA_n7A-n258A CA_n7A-n258R2 CA_n7A-n258R3 CA_n7A-n258R4 CA_n78A-n258A CA_n78A-n258R2 CA_n78A-n258R3 CA_n78A-n258R4 | n7 | 5, 10, 15, 20, 25, 30, 40, 50 | 0
|  | n78 | 10, 15, 20, 25, 30, 40, 50, 60, 70, 80, 90, 100
|  | n258 | See CA_n258R5 Bandwidth Combination Set 0 in Table 5.5A.1-1 from 38.101-2
CA_n7A-n78A-n258R6 | CA_n258R2 CA_n258R3 CA_n258R4 CA_n7A-n78A CA_n7A-n258A CA_n7A-n258R2 CA_n7A-n258R3 CA_n7A-n258R4 CA_n78A-n258A CA_n78A-n258R2 CA_n78A-n258R3 CA_n78A-n258R4 | n7 | 5, 10, 15, 20, 25, 30, 40, 50 | 0
|  | n78 | 10, 15, 20, 25, 30, 40, 50, 60, 70, 80, 90, 100
|  | n258 | See CA_n258R6 Bandwidth Combination Set 0 in Table 5.5A.1-1 from 38.101-2
CA_n7A-n78A-n258R7 | CA_n258R2 CA_n258R3 CA_n258R4 CA_n7A-n78A CA_n7A-n258A CA_n7A-n258R2 CA_n7A-n258R3 CA_n7A-n258R4 CA_n78A-n258A CA_n78A-n258R2 CA_n78A-n258R3 CA_n78A-n258R4 | n7 | 5, 10, 15, 20, 25, 30, 40, 50 | 0
|  | n78 | 10, 15, 20, 25, 30, 40, 50, 60, 70, 80, 90, 100
|  | n258 | See CA_n258R7 Bandwidth Combination Set 0 in Table 5.5A.1-1 from 38.101-2
CA_n7A-n78A-n258R8 | CA_n258R2 CA_n258R3 CA_n258R4 CA_n7A-n78A CA_n7A-n258A CA_n7A-n258R2 CA_n7A-n258R3 CA_n7A-n258R4 CA_n78A-n258A CA_n78A-n258R2 CA_n78A-n258R3 CA_n78A-n258R4 | n7 | 5, 10, 15, 20, 25, 30, 40, 50 | 0
|  | n78 | 10, 15, 20, 25, 30, 40, 50, 60, 70, 80, 90, 100
|  | n258 | See CA_n258R8 Bandwidth Combination Set 0 in Table 5.5A.1-1 from 38.101-2
CA_n7A-n78A-n258R9 | CA_n258R2 CA_n258R3 CA_n258R4 CA_n7A-n78A CA_n7A-n258A CA_n7A-n258R2 CA_n7A-n258R3 CA_n7A-n258R4 CA_n78A-n258A CA_n78A-n258R2 CA_n78A-n258R3 CA_n78A-n258R4 | n7 | 5, 10, 15, 20, 25, 30, 40, 50 | 0
|  | n78 | 10, 15, 20, 25, 30, 40, 50, 60, 70, 80, 90, 100
|  | n258 | See CA_n258R9 Bandwidth Combination Set 0 in Table 5.5A.1-1 from 38.101-2
CA_n7A-n78A-n258R10 | CA_n258R2 CA_n258R3 CA_n258R4 CA_n7A-n78A CA_n7A-n258A CA_n7A-n258R2 CA_n7A-n258R3 CA_n7A-n258R4 CA_n78A-n258A CA_n78A-n258R2 CA_n78A-n258R3 CA_n78A-n258R4 | n7 | 5, 10, 15, 20, 25, 30, 40, 50 | 0
|  | n78 | 10, 15, 20, 25, 30, 40, 50, 60, 70, 80, 90, 100
|  | n258 | See CA_n258R10 Bandwidth Combination Set 0 in Table 5.5A.1-1 from 38.101-2
CA_n7A-n78(2A)-n258A | CA_n78(2A) CA_n7A-n78A CA_n7A-n258A CA_n78A-n258A | n7 | 5, 10, 15, 20, 25, 30, 40, 50 | 0
|  | n78 | See CA_n78(2A) Bandwidth Combination Set 2 in Table 5.5A.2-1 from 38.101-1
|  | n258 | 50, 100, 200, 400
CA_n7A-n78(2A)-n258B | CA_n78(2A) CA_n258B CA_n7A-n78A CA_n7A-n258A CA_n7A-n258B CA_n78A-n258A CA_n78A-n258B | n7 | 5, 10, 15, 20, 25, 30, 40, 50 | 0
|  | n78 | See CA_n78(2A) Bandwidth Combination Set 2 in Table 5.5A.2-1 from 38.101-1
|  | n258 | See CA_n258B Bandwidth Combination Set 0 in Table 5.5A.1-1 from 38.101-2
CA_n7A-n78(2A)-n258C | CA_n78(2A) CA_n258B CA_n258C CA_n7A-n78A CA_n7A-n258A CA_n7A-n258B CA_n7A-n258C CA_n78A-n258A CA_n78A-n258B CA_n78A-n258C | n7 | 5, 10, 15, 20, 25, 30, 40, 50 | 0
|  | n78 | See CA_n78(2A) Bandwidth Combination Set 2 in Table 5.5A.2-1 from 38.101-1
|  | n258 | See CA_n258C Bandwidth Combination Set 0 in Table 5.5A.1-1 from 38.101-2
CA_n7A-n78(2A)-n258D | CA_n78(2A) CA_n258D CA_n7A-n78A CA_n7A-n258A CA_n7A-n258D CA_n78A-n258A CA_n78A-n258D | n7 | 5, 10, 15, 20, 25, 30, 40, 50 | 0
|  | n78 | See CA_n78(2A) Bandwidth Combination Set 2 in Table 5.5A.2-1 from 38.101-1
|  | n258 | See CA_n258D Bandwidth Combination Set 0 in Table 5.5A.1-1 from 38.101-2
CA_n7A-n78(2A)-n258E | CA_n78(2A) CA_n258D CA_n258E CA_n7A-n78A CA_n7A-n258A CA_n7A-n258D CA_n7A-n258E CA_n78A-n258A CA_n78A-n258D CA_n78A-n258E | n7 | 5, 10, 15, 20, 25, 30, 40, 50 | 0
|  | n78 | See CA_n78(2A) Bandwidth Combination Set 2 in Table 5.5A.2-1 from 38.101-1
|  | n258 | See CA_n258E Bandwidth Combination Set 0 in Table 5.5A.1-1 from 38.101-2
CA_n7A-n78(2A)-n258F | CA_n78(2A) CA_n258D CA_n258E CA_n258F CA_n7A-n78A CA_n7A-n258A CA_n7A-n258D CA_n7A-n258E CA_n7A-n258F CA_n78A-n258A CA_n78A-n258D CA_n78A-n258E CA_n78A-n258F | n7 | 5, 10, 15, 20, 25, 30, 40, 50 | 0
|  | n78 | See CA_n78(2A) Bandwidth Combination Set 2 in Table 5.5A.2-1 from 38.101-1
|  | n258 | See CA_n258F Bandwidth Combination Set 0 in Table 5.5A.1-1 from 38.101-2
CA_n7A-n78(2A)-n258G | CA_n78(2A) CA_n258G CA_n7A-n78A CA_n7A-n258A CA_n7A-n258G CA_n78A-n258A CA_n78A-n258G | n7 | 5, 10, 15, 20, 25, 30, 40, 50 | 0
|  | n78 | See CA_n78(2A) Bandwidth Combination Set 2 in Table 5.5A.2-1 from 38.101-1
|  | n258 | See CA_n258G Bandwidth Combination Set 0 in Table 5.5A.1-1 from 38.101-2
CA_n7A-n78(2A)-n258H | CA_n78(2A) CA_n258G CA_n258H CA_n7A-n78A CA_n7A-n258A CA_n7A-n258G CA_n7A-n258H CA_n78A-n258A CA_n78A-n258G CA_n78A-n258H | n7 | 5, 10, 15, 20, 25, 30, 40, 50 | 0
|  | n78 | See CA_n78(2A) Bandwidth Combination Set 2 in Table 5.5A.2-1 from 38.101-1
|  | n258 | See CA_n258H Bandwidth Combination Set 0 in Table 5.5A.1-1 from 38.101-2
CA_n7A-n78(2A)-n258I | CA_n78(2A) CA_n258G CA_n258H CA_n258I CA_n7A-n78A CA_n7A-n258A CA_n7A-n258G CA_n7A-n258H CA_n7A-n258I CA_n78A-n258A CA_n78A-n258G CA_n78A-n258H CA_n78A-n258I | n7 | 5, 10, 15, 20, 25, 30, 40, 50 | 0
|  | n78 | See CA_n78(2A) Bandwidth Combination Set 2 in Table 5.5A.2-1 from 38.101-1
|  | n258 | See CA_n258I Bandwidth Combination Set 0 in Table 5.5A.1-1 from 38.101-2
CA_n7A-n78(2A)-n258J | CA_n78(2A) CA_n258G CA_n258H CA_n258I CA_n7A-n78A CA_n7A-n258A CA_n7A-n258G CA_n7A-n258H CA_n7A-n258I CA_n78A-n258A CA_n78A-n258G CA_n78A-n258H CA_n78A-n258I | n7 | 5, 10, 15, 20, 25, 30, 40, 50 | 0
|  | n78 | See CA_n78(2A) Bandwidth Combination Set 2 in Table 5.5A.2-1 from 38.101-1
|  | n258 | See CA_n258J Bandwidth Combination Set 0 in Table 5.5A.1-1 from 38.101-2
CA_n7A-n78(2A)-n258K | CA_n78(2A) CA_n258G CA_n258H CA_n258I CA_n7A-n78A CA_n7A-n258A CA_n7A-n258G CA_n7A-n258H CA_n7A-n258I CA_n78A-n258A CA_n78A-n258G CA_n78A-n258H CA_n78A-n258I | n7 | 5, 10, 15, 20, 25, 30, 40, 50 | 0
|  | n78 | See CA_n78(2A) Bandwidth Combination Set 2 in Table 5.5A.2-1 from 38.101-1
|  | n258 | See CA_n258K Bandwidth Combination Set 0 in Table 5.5A.1-1 from 38.101-2
CA_n7A-n78(2A)-n258L | CA_n78(2A) CA_n258G CA_n258H CA_n258I CA_n7A-n78A CA_n7A-n258A CA_n7A-n258G CA_n7A-n258H CA_n7A-n258I CA_n78A-n258A CA_n78A-n258G CA_n78A-n258H CA_n78A-n258I | n7 | 5, 10, 15, 20, 25, 30, 40, 50 | 0
|  | n78 | See CA_n78(2A) Bandwidth Combination Set 2 in Table 5.5A.2-1 from 38.101-1
|  | n258 | See CA_n258L Bandwidth Combination Set 0 in Table 5.5A.1-1 from 38.101-2
CA_n7A-n78(2A)-n258M | CA_n78(2A) CA_n258G CA_n258H CA_n258I CA_n7A-n78A CA_n7A-n258A CA_n7A-n258G CA_n7A-n258H CA_n7A-n258I CA_n78A-n258A CA_n78A-n258G CA_n78A-n258H CA_n78A-n258I | n7 | 5, 10, 15, 20, 25, 30, 40, 50 | 0
|  | n78 | See CA_n78(2A) Bandwidth Combination Set 2 in Table 5.5A.2-1 from 38.101-1
|  | n258 | See CA_n258M Bandwidth Combination Set 0 in Table 5.5A.1-1 from 38.101-2
CA_n7A-n78(2A)-n258R2 | CA_n78(2A) CA_n258R2 CA_n7A-n78A CA_n7A-n258A CA_n7A-n258R2 CA_n78A-n258A CA_n78A-n258R2 | n7 | 5, 10, 15, 20, 25, 30, 40, 50 | 0
|  | n78 | See CA_n78(2A) Bandwidth Combination Set 2 in Table 5.5A.2-1 from 38.101-1
|  | n258 | See CA_n258R2 Bandwidth Combination Set 0 in Table 5.5A.1-1 from 38.101-2
CA_n7A-n78(2A)-n258R3 | CA_n78(2A) CA_n258R2 CA_n258R3 CA_n7A-n78A CA_n7A-n258A CA_n7A-n258R2 CA_n7A-n258R3 CA_n78A-n258A CA_n78A-n258R2 CA_n78A-n258R3 | n7 | 5, 10, 15, 20, 25, 30, 40, 50 | 0
|  | n78 | See CA_n78(2A) Bandwidth Combination Set 2 in Table 5.5A.2-1 from 38.101-1
|  | n258 | See CA_n258R3 Bandwidth Combination Set 0 in Table 5.5A.1-1 from 38.101-2
CA_n7A-n78(2A)-n258R4 | CA_n78(2A) CA_n258R2 CA_n258R3 CA_n258R4 CA_n7A-n78A CA_n7A-n258A CA_n7A-n258R2 CA_n7A-n258R3 CA_n7A-n258R4 CA_n78A-n258A CA_n78A-n258R2 CA_n78A-n258R3 CA_n78A-n258R4 | n7 | 5, 10, 15, 20, 25, 30, 40, 50 | 0
|  | n78 | See CA_n78(2A) Bandwidth Combination Set 2 in Table 5.5A.2-1 from 38.101-1
|  | n258 | See CA_n258R4 Bandwidth Combination Set 0 in Table 5.5A.1-1 from 38.101-2
CA_n7A-n78(2A)-n258R5 | CA_n78(2A) CA_n258R2 CA_n258R3 CA_n258R4 CA_n7A-n78A CA_n7A-n258A CA_n7A-n258R2 CA_n7A-n258R3 CA_n7A-n258R4 CA_n78A-n258A CA_n78A-n258R2 CA_n78A-n258R3 CA_n78A-n258R4 | n7 | 5, 10, 15, 20, 25, 30, 40, 50 | 0
|  | n78 | See CA_n78(2A) Bandwidth Combination Set 2 in Table 5.5A.2-1 from 38.101-1
|  | n258 | See CA_n258R5 Bandwidth Combination Set 0 in Table 5.5A.1-1 from 38.101-2
CA_n7A-n78(2A)-n258R6 | CA_n78(2A) CA_n258R2 CA_n258R3 CA_n258R4 CA_n7A-n78A CA_n7A-n258A CA_n7A-n258R2 CA_n7A-n258R3 CA_n7A-n258R4 CA_n78A-n258A CA_n78A-n258R2 CA_n78A-n258R3 CA_n78A-n258R4 | n7 | 5, 10, 15, 20, 25, 30, 40, 50 | 0
|  | n78 | See CA_n78(2A) Bandwidth Combination Set 2 in Table 5.5A.2-1 from 38.101-1
|  | n258 | See CA_n258R6 Bandwidth Combination Set 0 in Table 5.5A.1-1 from 38.101-2
CA_n7A-n78(2A)-n258R7 | CA_n78(2A) CA_n258R2 CA_n258R3 CA_n258R4 CA_n7A-n78A CA_n7A-n258A CA_n7A-n258R2 CA_n7A-n258R3 CA_n7A-n258R4 CA_n78A-n258A CA_n78A-n258R2 CA_n78A-n258R3 CA_n78A-n258R4 | n7 | 5, 10, 15, 20, 25, 30, 40, 50 | 0
|  | n78 | See CA_n78(2A) Bandwidth Combination Set 2 in Table 5.5A.2-1 from 38.101-1
|  | n258 | See CA_n258R7 Bandwidth Combination Set 0 in Table 5.5A.1-1 from 38.101-2
CA_n7A-n78(2A)-n258R8 | CA_n78(2A) CA_n258R2 CA_n258R3 CA_n258R4 CA_n7A-n78A CA_n7A-n258A CA_n7A-n258R2 CA_n7A-n258R3 CA_n7A-n258R4 CA_n78A-n258A CA_n78A-n258R2 CA_n78A-n258R3 CA_n78A-n258R4 | n7 | 5, 10, 15, 20, 25, 30, 40, 50 | 0
|  | n78 | See CA_n78(2A) Bandwidth Combination Set 2 in Table 5.5A.2-1 from 38.101-1
|  | n258 | See CA_n258R8 Bandwidth Combination Set 0 in Table 5.5A.1-1 from 38.101-2
CA_n7A-n78(2A)-n258R9 | CA_n78(2A) CA_n258R2 CA_n258R3 CA_n258R4 CA_n7A-n78A CA_n7A-n258A CA_n7A-n258R2 CA_n7A-n258R3 CA_n7A-n258R4 CA_n78A-n258A CA_n78A-n258R2 CA_n78A-n258R3 CA_n78A-n258R4 | n7 | 5, 10, 15, 20, 25, 30, 40, 50 | 0
|  | n78 | See CA_n78(2A) Bandwidth Combination Set 2 in Table 5.5A.2-1 from 38.101-1
|  | n258 | See CA_n258R9 Bandwidth Combination Set 0 in Table 5.5A.1-1 from 38.101-2
CA_n7A-n78(2A)-n258R10 | CA_n78(2A) CA_n258R2 CA_n258R3 CA_n258R4 CA_n7A-n78A CA_n7A-n258A CA_n7A-n258R2 CA_n7A-n258R3 CA_n7A-n258R4 CA_n78A-n258A CA_n78A-n258R2 CA_n78A-n258R3 CA_n78A-n258R4 | n7 | 5, 10, 15, 20, 25, 30, 40, 50 | 0
|  | n78 | See CA_n78(2A) Bandwidth Combination Set 2 in Table 5.5A.2-1 from 38.101-1
|  | n258 | See CA_n258R10 Bandwidth Combination Set 0 in Table 5.5A.1-1 from 38.101-2
CA_n7B-n78A-n258R2 | CA_n7B CA_n258R2 CA_n7A-n78A CA_n7A-n258A CA_n7A-n258R2 CA_n78A-n258A CA_n78A-n258R2 | n7 | See CA_n7B Bandwidth Combination Set 0 in Table 5.5A.1-1 from 38.101-1 | 0
|  | n78 | 10, 15, 20, 25, 30, 40, 50, 60, 70, 80, 90, 100
|  | n258 | See CA_n258R2 Bandwidth Combination Set 0 in Table 5.5A.1-1 from 38.101-2
CA_n7B-n78A-n258R3 | CA_n7B CA_n258R2 CA_n258R3 CA_n7A-n78A CA_n7A-n258A CA_n7A-n258R2 CA_n7A-n258R3 CA_n78A-n258A CA_n78A-n258R2 CA_n78A-n258R3 | n7 | See CA_n7B Bandwidth Combination Set 0 in Table 5.5A.1-1 from 38.101-1 | 0
|  | n78 | 10, 15, 20, 25, 30, 40, 50, 60, 70, 80, 90, 100
|  | n258 | See CA_n258R3 Bandwidth Combination Set 0 in Table 5.5A.1-1 from 38.101-2
CA_n7B-n78A-n258R4 | CA_n7B CA_n258R2 CA_n258R3 CA_n258R4 CA_n7A-n78A CA_n7A-n258A CA_n7A-n258R2 CA_n7A-n258R3 CA_n7A-n258R4 CA_n78A-n258A CA_n78A-n258R2 CA_n78A-n258R3 CA_n78A-n258R4 | n7 | See CA_n7B Bandwidth Combination Set 0 in Table 5.5A.1-1 from 38.101-1 | 0
|  | n78 | 10, 15, 20, 25, 30, 40, 50, 60, 70, 80, 90, 100
|  | n258 | See CA_n258R4 Bandwidth Combination Set 0 in Table 5.5A.1-1 from 38.101-2
CA_n7B-n78A-n258R5 | CA_n7B CA_n258R2 CA_n258R3 CA_n258R4 CA_n7A-n78A CA_n7A-n258A CA_n7A-n258R2 CA_n7A-n258R3 CA_n7A-n258R4 CA_n78A-n258A CA_n78A-n258R2 CA_n78A-n258R3 CA_n78A-n258R4 | n7 | See CA_n7B Bandwidth Combination Set 0 in Table 5.5A.1-1 from 38.101-1 | 0
|  | n78 | 10, 15, 20, 25, 30, 40, 50, 60, 70, 80, 90, 100
|  | n258 | See CA_n258R5 Bandwidth Combination Set 0 in Table 5.5A.1-1 from 38.101-2
CA_n7B-n78A-n258R6 | CA_n7B CA_n258R2 CA_n258R3 CA_n258R4 CA_n7A-n78A CA_n7A-n258A CA_n7A-n258R2 CA_n7A-n258R3 CA_n7A-n258R4 CA_n78A-n258A CA_n78A-n258R2 CA_n78A-n258R3 CA_n78A-n258R4 | n7 | See CA_n7B Bandwidth Combination Set 0 in Table 5.5A.1-1 from 38.101-1 | 0
|  | n78 | 10, 15, 20, 25, 30, 40, 50, 60, 70, 80, 90, 100
|  | n258 | See CA_n258R6 Bandwidth Combination Set 0 in Table 5.5A.1-1 from 38.101-2
CA_n7B-n78A-n258R7 | CA_n7B CA_n258R2 CA_n258R3 CA_n258R4 CA_n7A-n78A CA_n7A-n258A CA_n7A-n258R2 CA_n7A-n258R3 CA_n7A-n258R4 CA_n78A-n258A CA_n78A-n258R2 CA_n78A-n258R3 CA_n78A-n258R4 | n7 | See CA_n7B Bandwidth Combination Set 0 in Table 5.5A.1-1 from 38.101-1 | 0
|  | n78 | 10, 15, 20, 25, 30, 40, 50, 60, 70, 80, 90, 100
|  | n258 | See CA_n258R7 Bandwidth Combination Set 0 in Table 5.5A.1-1 from 38.101-2
CA_n7B-n78A-n258R8 | CA_n7B CA_n258R2 CA_n258R3 CA_n258R4 CA_n7A-n78A CA_n7A-n258A CA_n7A-n258R2 CA_n7A-n258R3 CA_n7A-n258R4 CA_n78A-n258A CA_n78A-n258R2 CA_n78A-n258R3 CA_n78A-n258R4 | n7 | See CA_n7B Bandwidth Combination Set 0 in Table 5.5A.1-1 from 38.101-1 | 0
|  | n78 | 10, 15, 20, 25, 30, 40, 50, 60, 70, 80, 90, 100
|  | n258 | See CA_n258R8 Bandwidth Combination Set 0 in Table 5.5A.1-1 from 38.101-2
CA_n7B-n78A-n258R9 | CA_n7B CA_n258R2 CA_n258R3 CA_n258R4 CA_n7A-n78A CA_n7A-n258A CA_n7A-n258R2 CA_n7A-n258R3 CA_n7A-n258R4 CA_n78A-n258A CA_n78A-n258R2 CA_n78A-n258R3 CA_n78A-n258R4 | n7 | See CA_n7B Bandwidth Combination Set 0 in Table 5.5A.1-1 from 38.101-1 | 0
|  | n78 | 10, 15, 20, 25, 30, 40, 50, 60, 70, 80, 90, 100
|  | n258 | See CA_n258R9 Bandwidth Combination Set 0 in Table 5.5A.1-1 from 38.101-2
CA_n7B-n78A-n258R10 | CA_n7B CA_n258R2 CA_n258R3 CA_n258R4 CA_n7A-n78A CA_n7A-n258A CA_n7A-n258R2 CA_n7A-n258R3 CA_n7A-n258R4 CA_n78A-n258A CA_n78A-n258R2 CA_n78A-n258R3 CA_n78A-n258R4 | n7 | See CA_n7B Bandwidth Combination Set 0 in Table 5.5A.1-1 from 38.101-1 | 0
|  | n78 | 10, 15, 20, 25, 30, 40, 50, 60, 70, 80, 90, 100
|  | n258 | See CA_n258R10 Bandwidth Combination Set 0 in Table 5.5A.1-1 from 38.101-2
CA_n7B-n78(2A)-n258A | CA_n7B CA_n78(2A) CA_n7A-n78A CA_n7A-n258A CA_n78A-n258A | n7 | See CA_n7B Bandwidth Combination Set 0 in Table 5.5A.1-1 from 38.101-1 | 0
|  | n78 | See CA_n78(2A) Bandwidth Combination Set 2 in Table 5.5A.2-1 from 38.101-1
|  | n258 | 50, 100, 200, 400
CA_n7B-n78(2A)-n258B | CA_n7B CA_n78(2A) CA_n258B CA_n7A-n78A CA_n7A-n258A CA_n7A-n258B CA_n78A-n258A CA_n78A-n258B | n7 | See CA_n7B Bandwidth Combination Set 0 in Table 5.5A.1-1 from 38.101-1 | 0
|  | n78 | See CA_n78(2A) Bandwidth Combination Set 2 in Table 5.5A.2-1 from 38.101-1
|  | n258 | See CA_n258B Bandwidth Combination Set 0 in Table 5.5A.1-1 from 38.101-2
CA_n7B-n78(2A)-n258C | CA_n7B CA_n78(2A) CA_n258B CA_n258C CA_n7A-n78A CA_n7A-n258A CA_n7A-n258B CA_n7A-n258C CA_n78A-n258A CA_n78A-n258B CA_n78A-n258C | n7 | See CA_n7B Bandwidth Combination Set 0 in Table 5.5A.1-1 from 38.101-1 | 0
|  | n78 | See CA_n78(2A) Bandwidth Combination Set 2 in Table 5.5A.2-1 from 38.101-1
|  | n258 | See CA_n258C Bandwidth Combination Set 0 in Table 5.5A.1-1 from 38.101-2
CA_n7B-n78(2A)-n258D | CA_n7B CA_n78(2A) CA_n258D CA_n7A-n78A CA_n7A-n258A CA_n7A-n258D CA_n78A-n258A CA_n78A-n258D | n7 | See CA_n7B Bandwidth Combination Set 0 in Table 5.5A.1-1 from 38.101-1 | 0
|  | n78 | See CA_n78(2A) Bandwidth Combination Set 2 in Table 5.5A.2-1 from 38.101-1
|  | n258 | See CA_n258D Bandwidth Combination Set 0 in Table 5.5A.1-1 from 38.101-2
CA_n7B-n78(2A)-n258E | CA_n7B CA_n78(2A) CA_n258D CA_n258E CA_n7A-n78A CA_n7A-n258A CA_n7A-n258D CA_n7A-n258E CA_n78A-n258A CA_n78A-n258D CA_n78A-n258E | n7 | See CA_n7B Bandwidth Combination Set 0 in Table 5.5A.1-1 from 38.101-1 | 0
|  | n78 | See CA_n78(2A) Bandwidth Combination Set 2 in Table 5.5A.2-1 from 38.101-1
|  | n258 | See CA_n258E Bandwidth Combination Set 0 in Table 5.5A.1-1 from 38.101-2
CA_n7B-n78(2A)-n258F | CA_n7B CA_n78(2A) CA_n258D CA_n258E CA_n258F CA_n7A-n78A CA_n7A-n258A CA_n7A-n258D CA_n7A-n258E CA_n7A-n258F CA_n78A-n258A CA_n78A-n258D CA_n78A-n258E CA_n78A-n258F | n7 | See CA_n7B Bandwidth Combination Set 0 in Table 5.5A.1-1 from 38.101-1 | 0
|  | n78 | See CA_n78(2A) Bandwidth Combination Set 2 in Table 5.5A.2-1 from 38.101-1
|  | n258 | See CA_n258F Bandwidth Combination Set 0 in Table 5.5A.1-1 from 38.101-2
CA_n7B-n78(2A)-n258G | CA_n7B CA_n78(2A) CA_n258G CA_n7A-n78A CA_n7A-n258A CA_n7A-n258G CA_n78A-n258A CA_n78A-n258G | n7 | See CA_n7B Bandwidth Combination Set 0 in Table 5.5A.1-1 from 38.101-1 | 0
|  | n78 | See CA_n78(2A) Bandwidth Combination Set 2 in Table 5.5A.2-1 from 38.101-1
|  | n258 | See CA_n258G Bandwidth Combination Set 0 in Table 5.5A.1-1 from 38.101-2
CA_n7B-n78(2A)-n258H | CA_n7B CA_n78(2A) CA_n258G CA_n258H CA_n7A-n78A CA_n7A-n258A CA_n7A-n258G CA_n7A-n258H CA_n78A-n258A CA_n78A-n258G CA_n78A-n258H | n7 | See CA_n7B Bandwidth Combination Set 0 in Table 5.5A.1-1 from 38.101-1 | 0
|  | n78 | See CA_n78(2A) Bandwidth Combination Set 2 in Table 5.5A.2-1 from 38.101-1
|  | n258 | See CA_n258H Bandwidth Combination Set 0 in Table 5.5A.1-1 from 38.101-2
CA_n7B-n78(2A)-n258I | CA_n7B CA_n78(2A) CA_n258G CA_n258H CA_n258I CA_n7A-n78A CA_n7A-n258A CA_n7A-n258G CA_n7A-n258H CA_n7A-n258I CA_n78A-n258A CA_n78A-n258G CA_n78A-n258H CA_n78A-n258I | n7 | See CA_n7B Bandwidth Combination Set 0 in Table 5.5A.1-1 from 38.101-1 | 0
|  | n78 | See CA_n78(2A) Bandwidth Combination Set 2 in Table 5.5A.2-1 from 38.101-1
|  | n258 | See CA_n258I Bandwidth Combination Set 0 in Table 5.5A.1-1 from 38.101-2
CA_n7B-n78(2A)-n258J | CA_n7B CA_n78(2A) CA_n258G CA_n258H CA_n258I CA_n7A-n78A CA_n7A-n258A CA_n7A-n258G CA_n7A-n258H CA_n7A-n258I CA_n78A-n258A CA_n78A-n258G CA_n78A-n258H CA_n78A-n258I | n7 | See CA_n7B Bandwidth Combination Set 0 in Table 5.5A.1-1 from 38.101-1 | 0
|  | n78 | See CA_n78(2A) Bandwidth Combination Set 2 in Table 5.5A.2-1 from 38.101-1
|  | n258 | See CA_n258J Bandwidth Combination Set 0 in Table 5.5A.1-1 from 38.101-2
CA_n7B-n78(2A)-n258K | CA_n7B CA_n78(2A) CA_n258G CA_n258H CA_n258I CA_n7A-n78A CA_n7A-n258A CA_n7A-n258G CA_n7A-n258H CA_n7A-n258I CA_n78A-n258A CA_n78A-n258G CA_n78A-n258H CA_n78A-n258I | n7 | See CA_n7B Bandwidth Combination Set 0 in Table 5.5A.1-1 from 38.101-1 | 0
|  | n78 | See CA_n78(2A) Bandwidth Combination Set 2 in Table 5.5A.2-1 from 38.101-1
|  | n258 | See CA_n258K Bandwidth Combination Set 0 in Table 5.5A.1-1 from 38.101-2
CA_n7B-n78(2A)-n258L | CA_n7B CA_n78(2A) CA_n258G CA_n258H CA_n258I CA_n7A-n78A CA_n7A-n258A CA_n7A-n258G CA_n7A-n258H CA_n7A-n258I CA_n78A-n258A CA_n78A-n258G CA_n78A-n258H CA_n78A-n258I | n7 | See CA_n7B Bandwidth Combination Set 0 in Table 5.5A.1-1 from 38.101-1 | 0
|  | n78 | See CA_n78(2A) Bandwidth Combination Set 2 in Table 5.5A.2-1 from 38.101-1
|  | n258 | See CA_n258L Bandwidth Combination Set 0 in Table 5.5A.1-1 from 38.101-2
CA_n7B-n78(2A)-n258M | CA_n7B CA_n78(2A) CA_n258G CA_n258H CA_n258I CA_n7A-n78A CA_n7A-n258A CA_n7A-n258G CA_n7A-n258H CA_n7A-n258I CA_n78A-n258A CA_n78A-n258G CA_n78A-n258H CA_n78A-n258I | n7 | See CA_n7B Bandwidth Combination Set 0 in Table 5.5A.1-1 from 38.101-1 | 0
|  | n78 | See CA_n78(2A) Bandwidth Combination Set 2 in Table 5.5A.2-1 from 38.101-1
|  | n258 | See CA_n258M Bandwidth Combination Set 0 in Table 5.5A.1-1 from 38.101-2
CA_n7B-n78(2A)-n258R2 | CA_n7B CA_n78(2A) CA_n258R2 CA_n7A-n78A CA_n7A-n258A CA_n7A-n258R2 CA_n78A-n258A CA_n78A-n258R2 | n7 | See CA_n7B Bandwidth Combination Set 0 in Table 5.5A.1-1 from 38.101-1 | 0
|  | n78 | See CA_n78(2A) Bandwidth Combination Set 2 in Table 5.5A.2-1 from 38.101-1
|  | n258 | See CA_n258R2 Bandwidth Combination Set 0 in Table 5.5A.1-1 from 38.101-2
CA_n7B-n78(2A)-n258R3 | CA_n7B CA_n78(2A) CA_n258R2 CA_n258R3 CA_n7A-n78A CA_n7A-n258A CA_n7A-n258R2 CA_n7A-n258R3 CA_n78A-n258A CA_n78A-n258R2 CA_n78A-n258R3 | n7 | See CA_n7B Bandwidth Combination Set 0 in Table 5.5A.1-1 from 38.101-1 | 0
|  | n78 | See CA_n78(2A) Bandwidth Combination Set 2 in Table 5.5A.2-1 from 38.101-1
|  | n258 | See CA_n258R3 Bandwidth Combination Set 0 in Table 5.5A.1-1 from 38.101-2
CA_n7B-n78(2A)-n258R4 | CA_n7B CA_n78(2A) CA_n258R2 CA_n258R3 CA_n258R4 CA_n7A-n78A CA_n7A-n258A CA_n7A-n258R2 CA_n7A-n258R3 CA_n7A-n258R4 CA_n78A-n258A CA_n78A-n258R2 CA_n78A-n258R3 CA_n78A-n258R4 | n7 | See CA_n7B Bandwidth Combination Set 0 in Table 5.5A.1-1 from 38.101-1 | 0
|  | n78 | See CA_n78(2A) Bandwidth Combination Set 2 in Table 5.5A.2-1 from 38.101-1
|  | n258 | See CA_n258R4 Bandwidth Combination Set 0 in Table 5.5A.1-1 from 38.101-2
CA_n7B-n78(2A)-n258R5 | CA_n7B CA_n78(2A) CA_n258R2 CA_n258R3 CA_n258R4 CA_n7A-n78A CA_n7A-n258A CA_n7A-n258R2 CA_n7A-n258R3 CA_n7A-n258R4 CA_n78A-n258A CA_n78A-n258R2 CA_n78A-n258R3 CA_n78A-n258R4 | n7 | See CA_n7B Bandwidth Combination Set 0 in Table 5.5A.1-1 from 38.101-1 | 0
|  | n78 | See CA_n78(2A) Bandwidth Combination Set 2 in Table 5.5A.2-1 from 38.101-1
|  | n258 | See CA_n258R5 Bandwidth Combination Set 0 in Table 5.5A.1-1 from 38.101-2
CA_n7B-n78(2A)-n258R6 | CA_n7B CA_n78(2A) CA_n258R2 CA_n258R3 CA_n258R4 CA_n7A-n78A CA_n7A-n258A CA_n7A-n258R2 CA_n7A-n258R3 CA_n7A-n258R4 CA_n78A-n258A CA_n78A-n258R2 CA_n78A-n258R3 CA_n78A-n258R4 | n7 | See CA_n7B Bandwidth Combination Set 0 in Table 5.5A.1-1 from 38.101-1 | 0
|  | n78 | See CA_n78(2A) Bandwidth Combination Set 2 in Table 5.5A.2-1 from 38.101-1
|  | n258 | See CA_n258R6 Bandwidth Combination Set 0 in Table 5.5A.1-1 from 38.101-2
CA_n7B-n78(2A)-n258R7 | CA_n7B CA_n78(2A) CA_n258R2 CA_n258R3 CA_n258R4 CA_n7A-n78A CA_n7A-n258A CA_n7A-n258R2 CA_n7A-n258R3 CA_n7A-n258R4 CA_n78A-n258A CA_n78A-n258R2 CA_n78A-n258R3 CA_n78A-n258R4 | n7 | See CA_n7B Bandwidth Combination Set 0 in Table 5.5A.1-1 from 38.101-1 | 0
|  | n78 | See CA_n78(2A) Bandwidth Combination Set 2 in Table 5.5A.2-1 from 38.101-1
|  | n258 | See CA_n258R7 Bandwidth Combination Set 0 in Table 5.5A.1-1 from 38.101-2
CA_n7B-n78(2A)-n258R8 | CA_n7B CA_n78(2A) CA_n258R2 CA_n258R3 CA_n258R4 CA_n7A-n78A CA_n7A-n258A CA_n7A-n258R2 CA_n7A-n258R3 CA_n7A-n258R4 CA_n78A-n258A CA_n78A-n258R2 CA_n78A-n258R3 CA_n78A-n258R4 | n7 | See CA_n7B Bandwidth Combination Set 0 in Table 5.5A.1-1 from 38.101-1 | 0
|  | n78 | See CA_n78(2A) Bandwidth Combination Set 2 in Table 5.5A.2-1 from 38.101-1
|  | n258 | See CA_n258R8 Bandwidth Combination Set 0 in Table 5.5A.1-1 from 38.101-2
CA_n7B-n78(2A)-n258R9 | CA_n7B CA_n78(2A) CA_n258R2 CA_n258R3 CA_n258R4 CA_n7A-n78A CA_n7A-n258A CA_n7A-n258R2 CA_n7A-n258R3 CA_n7A-n258R4 CA_n78A-n258A CA_n78A-n258R2 CA_n78A-n258R3 CA_n78A-n258R4 | n7 | See CA_n7B Bandwidth Combination Set 0 in Table 5.5A.1-1 from 38.101-1 | 0
|  | n78 | See CA_n78(2A) Bandwidth Combination Set 2 in Table 5.5A.2-1 from 38.101-1
|  | n258 | See CA_n258R9 Bandwidth Combination Set 0 in Table 5.5A.1-1 from 38.101-2
CA_n7B-n78(2A)-n258R10 | CA_n7B CA_n78(2A) CA_n258R2 CA_n258R3 CA_n258R4 CA_n7A-n78A CA_n7A-n258A CA_n7A-n258R2 CA_n7A-n258R3 CA_n7A-n258R4 CA_n78A-n258A CA_n78A-n258R2 CA_n78A-n258R3 CA_n78A-n258R4 | n7 | See CA_n7B Bandwidth Combination Set 0 in Table 5.5A.1-1 from 38.101-1 | 0
|  | n78 | See CA_n78(2A) Bandwidth Combination Set 2 in Table 5.5A.2-1 from 38.101-1
|  | n258 | See CA_n258R10 Bandwidth Combination Set 0 in Table 5.5A.1-1 from 38.101-2
CA_n5A-n48(2A)-n261(A-I) | CA_n5A-n261A CA_n5A-n261G CA_n5A-n261H CA_n5A-n261I CA_n48A-n261A CA_n48A-n261G CA_n48A-n261H CA_n48A-n261I | n5 | 5, 10, 15, 20 | 0
|  | n48 | CA_n48(2A)
|  | n261 | CA_n261(A-I)
CA_n5A-n77C-n260A | CA_n5A-n77A | n5 | 5, 10, 15, 20, 25 | 0
|  | n77 | CA_n77C
|  | n260 | 50, 100, 200, 400
|  | n5 | 5 | 1
|  | n77 | CA_n77C
|  | n260 | 50, 100, 200, 400
CA_n7A-n71A-n260A | CA_n7A-n260A CA_n71A-n260A | n7 | 5, 10, 15, 20, 25, 30, 40, 50 | 0
|  | n71 | 5, 10, 15, 20
|  | n260 | 50, 100, 200, 400
CA_n48(2A)-n66A-n261(3A) | CA_n48A-n261A CA_n66A-n261A | n48 | CA_n48(2A) | 0
|  | n66 | 5, 10, 15, 20, 40
|  | n261 | CA_n261(3A)
CA_n26A-n78A-n258R2 | CA_n258R2 CA_n26A-n78A CA_n26A-n258A CA_n26A-n258R2 CA_n78A-n258A CA_n78A-n258R2 | n26 | 5, 10, 15, 20 | 0
|  | n78 | 10, 15, 20, 25, 30, 40, 50, 60, 70, 80, 90, 100
|  | n258 | See CA_n258R2 Bandwidth Combination Set 0 in Table 5.5A.1-1 from 38.101-2
CA_n26A-n78A-n258R4 | CA_n258R2 CA_n258R3 CA_n258R4 CA_n26A-n78A CA_n26A-n258A CA_n26A-n258R2 CA_n26A-n258R3 CA_n26A-n258R4 CA_n78A-n258A CA_n78A-n258R2 CA_n78A-n258R3 CA_n78A-n258R4 | n26 | 5, 10, 15, 20 | 0
|  | n78 | 10, 15, 20, 25, 30, 40, 50, 60, 70, 80, 90, 100
|  | n258 | See CA_n258R4 Bandwidth Combination Set 0 in Table 5.5A.1-1 from 38.101-2
CA_n26A-n78A-n258R5 | CA_n258R2 CA_n258R3 CA_n258R4 CA_n26A-n78A CA_n26A-n258A CA_n26A-n258R2 CA_n26A-n258R3 CA_n26A-n258R4 CA_n78A-n258A CA_n78A-n258R2 CA_n78A-n258R3 CA_n78A-n258R4 | n26 | 5, 10, 15, 20 | 0
|  | n78 | 10, 15, 20, 25, 30, 40, 50, 60, 70, 80, 90, 100
|  | n258 | See CA_n258R5 Bandwidth Combination Set 0 in Table 5.5A.1-1 from 38.101-2
CA_n26A-n78A-n258R6 | CA_n258R2 CA_n258R3 CA_n258R4 CA_n26A-n78A CA_n26A-n258A CA_n26A-n258R2 CA_n26A-n258R3 CA_n26A-n258R4 CA_n78A-n258A CA_n78A-n258R2 CA_n78A-n258R3 CA_n78A-n258R4 | n26 | 5, 10, 15, 20 | 0
|  | n78 | 10, 15, 20, 25, 30, 40, 50, 60, 70, 80, 90, 100
|  | n258 | See CA_n258R6 Bandwidth Combination Set 0 in Table 5.5A.1-1 from 38.101-2
CA_n26A-n78A-n258R7 | CA_n258R2 CA_n258R3 CA_n258R4 CA_n26A-n78A CA_n26A-n258A CA_n26A-n258R2 CA_n26A-n258R3 CA_n26A-n258R4 CA_n78A-n258A CA_n78A-n258R2 CA_n78A-n258R3 CA_n78A-n258R4 | n26 | 5, 10, 15, 20 | 0
|  | n78 | 10, 15, 20, 25, 30, 40, 50, 60, 70, 80, 90, 100
|  | n258 | See CA_n258R7 Bandwidth Combination Set 0 in Table 5.5A.1-1 from 38.101-2
CA_n26A-n78A-n258R8 | CA_n258R2 CA_n258R3 CA_n258R4 CA_n26A-n78A CA_n26A-n258A CA_n26A-n258R2 CA_n26A-n258R3 CA_n26A-n258R4 CA_n78A-n258A CA_n78A-n258R2 CA_n78A-n258R3 CA_n78A-n258R4 | n26 | 5, 10, 15, 20 | 0
|  | n78 | 10, 15, 20, 25, 30, 40, 50, 60, 70, 80, 90, 100
|  | n258 | See CA_n258R8 Bandwidth Combination Set 0 in Table 5.5A.1-1 from 38.101-2
CA_n26A-n78A-n258R9 | CA_n258R2 CA_n258R3 CA_n258R4 CA_n26A-n78A CA_n26A-n258A CA_n26A-n258R2 CA_n26A-n258R3 CA_n26A-n258R4 CA_n78A-n258A CA_n78A-n258R2 CA_n78A-n258R3 CA_n78A-n258R4 | n26 | 5, 10, 15, 20 | 0
|  | n78 | 10, 15, 20, 25, 30, 40, 50, 60, 70, 80, 90, 100
|  | n258 | See CA_n258R9 Bandwidth Combination Set 0 in Table 5.5A.1-1 from 38.101-2
CA_n26A-n78A-n258R3 | CA_n258R2 CA_n258R3 CA_n26A-n78A CA_n26A-n258A CA_n26A-n258R2 CA_n26A-n258R3 CA_n78A-n258A CA_n78A-n258R2 CA_n78A-n258R3 | n26 | 5, 10, 15, 20 | 0
|  | n78 | 10, 15, 20, 25, 30, 40, 50, 60, 70, 80, 90, 100
|  | n258 | See CA_n258R3 Bandwidth Combination Set 0 in Table 5.5A.1-1 from 38.101-2
CA_n26A-n78A-n258R10 | CA_n258R2 CA_n258R3 CA_n258R4 CA_n26A-n78A CA_n26A-n258A CA_n26A-n258R2 CA_n26A-n258R3 CA_n26A-n258R4 CA_n78A-n258A CA_n78A-n258R2 CA_n78A-n258R3 CA_n78A-n258R4 | n26 | 5, 10, 15, 20 | 0
|  | n78 | 10, 15, 20, 25, 30, 40, 50, 60, 70, 80, 90, 100
|  | n258 | See CA_n258R10 Bandwidth Combination Set 0 in Table 5.5A.1-1 from 38.101-2
CA_n25A-n41A-n257A | CA_n25A-n41A CA_n25A-n257A CA_n41A-n257A | n25 | 5, 10, 15, 20, 25, 30, 35, 40, 45 | 0
|  | n41 | 5, 10, 15, 20, 25, 30, 35, 40, 45, 50
|  | n257 | 50, 100, 200, 400
CA_n25A-n66A-n257A | CA_n25A-n66A CA_n25A-n257A CA_n66A-n257A | n25 | 5, 10, 15, 20, 25, 30, 35, 40, 45 | 0
|  | n66 | 5, 10, 15, 20, 25, 30, 35, 40, 45
|  | n257 | 50, 100, 200, 400
CA_n25A-n71A-n257A | CA_n25A-n71A CA_n25A-n257A CA_n71A-n257A | n25 | 5, 10, 15, 20, 25, 30, 35, 40, 45 | 0
|  | n71 | 5, 10, 15, 20, 25, 30, 35
|  | n257 | 50, 100, 200, 400
CA_n25A-n77A-n257A | CA_n25A-n77A CA_n25A-n257A CA_n77A-n257A | n25 | 5, 10, 15, 20, 25, 30, 35, 40, 45 | 0
|  | n77 | 10, 15, 20, 25, 30, 40, 50, 60, 70, 80, 90, 100
|  | n257 | 50, 100, 200, 400
CA_n25A-n77(2A)-n257A | CA_n25A-n77A CA_n25A-n257A CA_n77(2A) CA_n77A-n257A | n25 | 5, 10, 15, 20, 25, 30, 35, 40, 45 | 0
|  | n77 | CA_n77(2A)
|  | n257 | 50, 100, 200, 400
CA_n41A-n66A-n257A | CA_n41A-n66A CA_n41A-n257A CA_n66A-n257A | n41 | 5, 10, 15, 20, 25, 30, 35, 40, 45, 50 | 0
|  | n66 | 5, 10, 15, 20, 25, 30, 35, 40, 45
|  | n257 | 50, 100, 200, 400
CA_n41A-n71A-n257A | CA_n41A-n71A CA_n41A-n257A CA_n71A-n257A | n41 | 5, 10, 15, 20, 25, 30, 35, 40, 45, 50 | 0
|  | n71 | 5, 10, 15, 20, 25, 30, 35
|  | n257 | 50, 100, 200, 400
CA_n66A-n71A-n257A | CA_n66A-n71A CA_n66A-n257A CA_n71A-n257A | n66 | 5, 10, 15, 20, 25, 30, 35, 40, 45 | 0
|  | n71 | 5, 10, 15, 20, 25, 30, 35
|  | n257 | 50, 100, 200, 400
CA_n66A-n77A-n257A | CA_n66A-n77A CA_n66A-n257A CA_n77A-n257A | n66 | 5, 10, 15, 20, 25, 30, 35, 40, 45 | 0
|  | n77 | 10, 15, 20, 25, 30, 40, 50, 60, 70, 80, 90, 100
|  | n257 | 50, 100, 200, 400
CA_n66A-n77(2A)-n257A | CA_n66A-n77A CA_n66A-n257A CA_n77(2A) CA_n77A-n257A | n66 | 5, 10, 15, 20, 25, 30, 35, 40, 45 | 0
|  | n77 | CA_n77(2A)
|  | n257 | 50, 100, 200, 400
CA_n71A-n77A-n257A | CA_n71A-n77A CA_n71A-n257A CA_n77A-n257A | n71 | 5, 10, 15, 20, 25, 30, 35 | 0
|  | n77 | 10, 15, 20, 25, 30, 40, 50, 60, 70, 80, 90, 100
|  | n257 | 50, 100, 200, 400
CA_n71A-n77(2A)-n257A | CA_n71A-n77A CA_n71A-n257A CA_n77(2A) CA_n77A-n257A | n71 | 5, 10, 15, 20, 25, 30, 35 | 0
|  | n77 | CA_n77(2A)
|  | n257 | 50, 100, 200, 400
CA_n25A-n66A-n260A | CA_n25A-n66A CA_n25A-n260A CA_n66A-n260A | n25 | 5, 10, 15, 20, 25, 30, 35, 40, 45 | 0
|  | n66 | 5, 10, 15, 20, 25, 30, 35, 40, 45
|  | n260 | 50, 100, 200, 400
CA_n25A-n71A-n260A | CA_n25A-n71A CA_n25A-n260A CA_n71A-n260A | n25 | 5, 10, 15, 20, 25, 30, 35, 40, 45 | 0
|  | n71 | 5, 10, 15, 20, 25, 30, 35
|  | n260 | 50, 100, 200, 400
CA_n25A-n77A-n260A | CA_n25A-n77A CA_n25A-n260A CA_n77A-n260A | n25 | 5, 10, 15, 20, 25, 30, 35, 40, 45 | 0
|  | n77 | 10, 15, 20, 25, 30, 40, 50, 60, 70, 80, 90, 100
|  | n260 | 50, 100, 200, 400
CA_n25A-n77(2A)-n260A | CA_n25A-n77A CA_n25A-n260A CA_n77(2A) CA_n77A-n260A | n25 | 5, 10, 15, 20, 25, 30, 35, 40, 45 | 0
|  | n77 | CA_n77(2A)
|  | n260 | 50, 100, 200, 400
CA_n41A-n71A-n260A | CA_n41A-n71A CA_n41A-n260A CA_n71A-n260A | n41 | 5, 10, 15, 20, 25, 30, 35, 40, 45, 50 | 0
|  | n71 | 5, 10, 15, 20, 25, 30, 35
|  | n260 | 50, 100, 200, 400
CA_n66A-n71A-n260A | CA_n66A-n71A CA_n66A-n260A CA_n71A-n260A | n66 | 5, 10, 15, 20, 25, 30, 35, 40, 45 | 0
|  | n71 | 5, 10, 15, 20, 25, 30, 35
|  | n260 | 50, 100, 200, 400
CA_n71A-n77A-n260A | CA_n71A-n77A CA_n71A-n260A CA_n77A-n260A | n71 | 5, 10, 15, 20, 25, 30, 35 | 0
|  | n77 | 10, 15, 20, 25, 30, 40, 50, 60, 70, 80, 90, 100
|  | n260 | 50, 100, 200, 400
CA_n71A-n77(2A)-n260A | CA_n71A-n77A CA_n71A-n260A CA_n77(2A) CA_n77A-n260A | n71 | 5, 10, 15, 20, 25, 30, 35 | 0
|  | n77 | CA_n77(2A)
|  | n260 | 50, 100, 200, 400
CA_n1A-n5A-n258A | CA_n1A-n5A | n1 | 5, 10,15, 20, 25, 30, 40, 45, 50 | 0
|  | n5 | 5,10,15, 20, 25
| CA_n1A-n258A | n1 | 5, 10,15, 20, 25, 30, 40, 45, 50 | 0
|  | n258 | 50, 100, 200, 400
| CA_n5A-n258A | n5 | 5,10,15, 20, 25 | 0
|  | n258 | 50, 100, 200, 400
CA_n1A-n78A-n258A | CA_n1A-n78A | n1 | 5, 10,15, 20, 25, 30, 40, 45, 50 | 0
|  | n78 | 10, 15, 20, 25, 30, 40, 50, 60, 70, 80, 90, 100
| CA_n1A-n258A | n1 | 5, 10,15, 20, 25, 30, 40, 45, 50 | 0
|  | n258 | 50, 100, 200, 400
| CA_n78A-n258A | n78 | 10, 15, 20, 25, 30, 40, 50, 60, 70, 80, 90, 100 | 0
|  | n258 | 50, 100, 200, 400
CA_n5A-n78A-n258A | CA_n5A-n78A | n5 | 5,10,15, 20, 25 | 0
|  | n78 | 10, 15, 20, 25, 30, 40, 50, 60, 70, 80, 90, 100
| CA_n5A-n258A | n5 | 5,10,15, 20, 25 | 0
|  | n258 | 50, 100, 200, 400
| CA_n78A-n258A | n78 | 10, 15, 20, 25, 30, 40, 50, 60, 70, 80, 90, 100 | 0
|  | n258 | 50, 100, 200, 400
CA_n25A-n41A-n257G | CA_n25A-n41A CA_n25A-n257A/G CA_n41A-n257A/G | n25 | 5, 10, 15, 20, 25, 30, 35, 40, 45 | 0
|  | n41 | 5, 10, 15, 20, 25, 30, 35, 40, 45, 50
|  | n257 | 50, 100, 200, 400
CA_n25A-n66A-n257G | CA_n25A-n66A CA_n25A-n257A/G CA_n66A-n257A/G | n25 | 5, 10, 15, 20, 25, 30, 35, 40, 45 | 0
|  | n66 | 5, 10, 15, 20, 25, 30, 35, 40, 45
|  | n257 | 50, 100, 200, 400
CA_n25A-n71A-n257G | CA_n25A-n71A CA_n25A-n257A/G CA_n71A-n257A/G | n25 | 5, 10, 15, 20, 25, 30, 35, 40, 45 | 0
|  | n71 | 5, 10, 15, 20, 25, 30, 35
|  | n257 | 50, 100, 200, 400
CA_n25A-n77A-n257G | CA_n25A-n77A CA_n25A-n257A/G CA_n77A-n257A/G | n25 | 5, 10, 15, 20, 25, 30, 35, 40, 45 | 0
|  | n77 | 10, 15, 20, 25, 30, 40, 50, 60, 70, 80, 90, 100
|  | n257 | 50, 100, 200, 400
CA_n25A-n77(2A)-n257G | CA_n25A-n77A CA_n25A-n257A/G CA_n77(2A) CA_n77A-n257A/G | n25 | 5, 10, 15, 20, 25, 30, 35, 40, 45 | 0
|  | n77 | CA_n77(2A)
|  | n257 | 50, 100, 200, 400
CA_n41A-n66A-n257G | CA_n41A-n66A CA_n41A-n257A/G CA_n66A-n257A/G | n41 | 5, 10, 15, 20, 25, 30, 35, 40, 45, 50 | 0
|  | n66 | 5, 10, 15, 20, 25, 30, 35, 40, 45
|  | n257 | 50, 100, 200, 400
CA_n41A-n71A-n257G | CA_n41A-n71A CA_n41A-n257A/G CA_n71A-n257A/G | n41 | 5, 10, 15, 20, 25, 30, 35, 40, 45, 50 | 0
|  | n71 | 5, 10, 15, 20, 25, 30, 35
|  | n257 | 50, 100, 200, 400
CA_n66A-n71A-n257G | CA_n66A-n71A CA_n66A-n257A/G CA_n71A-n257A/G | n66 | 5, 10, 15, 20, 25, 30, 35, 40, 45 | 0
|  | n71 | 5, 10, 15, 20, 25, 30, 35
|  | n257 | 50, 100, 200, 400
CA_n66A-n77A-n257G | CA_n66A-n77A CA_n66A-n257A/G CA_n77A-n257A/G | n66 | 5, 10, 15, 20, 25, 30, 35, 40, 45 | 0
|  | n77 | 10, 15, 20, 25, 30, 40, 50, 60, 70, 80, 90, 100
|  | n257 | 50, 100, 200, 400
CA_n66A-n77(2A)-n257G | CA_n66A-n77A CA_n66A-n257A/G CA_n77(2A) CA_n77A-n257A/G | n66 | 5, 10, 15, 20, 25, 30, 35, 40, 45 | 0
|  | n77 | CA_n77(2A)
|  | n257 | 50, 100, 200, 400
CA_n71A-n77A-n257G | CA_n71A-n77A CA_n71A-n257A/G CA_n77A-n257A/G | n71 | 5, 10, 15, 20, 25, 30, 35 | 0
|  | n77 | 10, 15, 20, 25, 30, 40, 50, 60, 70, 80, 90, 100
|  | n257 | 50, 100, 200, 400
CA_n71A-n77(2A)-n257G | CA_n71A-n77A CA_n71A-n257A/G CA_n77(2A) CA_n77A-n257A/G | n71 | 5, 10, 15, 20, 25, 30, 35 | 0
|  | n77 | CA_n77(2A)
|  | n257 | 50, 100, 200, 400
CA_n25A-n66A-n260G | CA_n25A-n66A CA_n25A-n260A/G CA_n66A-n260A/G | n25 | 5, 10, 15, 20, 25, 30, 35, 40, 45 | 0
|  | n66 | 5, 10, 15, 20, 25, 30, 35, 40, 45
|  | n260 | 50, 100, 200, 400
CA_n25A-n71A-n260G | CA_n25A-n71A CA_n25A-n260A/G CA_n71A-n260A/G | n25 | 5, 10, 15, 20, 25, 30, 35, 40, 45 | 0
|  | n71 | 5, 10, 15, 20, 25, 30, 35
|  | n260 | 50, 100, 200, 400
CA_n25A-n77A-n260G | CA_n25A-n77A CA_n25A-n260A/G CA_n77A-n260A/G | n25 | 5, 10, 15, 20, 25, 30, 35, 40, 45 | 0
|  | n77 | 10, 15, 20, 25, 30, 40, 50, 60, 70, 80, 90, 100
|  | n260 | 50, 100, 200, 400
CA_n25A-n77(2A)-n260G | CA_n25A-n77A CA_n25A-n260A/G CA_n77(2A) CA_n77A-n260A/G | n25 | 5, 10, 15, 20, 25, 30, 35, 40, 45 | 0
|  | n77 | CA_n77(2A)
|  | n260 | 50, 100, 200, 400
CA_n41A-n71A-n260G | CA_n41A-n71A CA_n41A-n260A/G CA_n71A-n260A/G | n41 | 5, 10, 15, 20, 25, 30, 35, 40, 45, 50 | 0
|  | n71 | 5, 10, 15, 20, 25, 30, 35
|  | n260 | 50, 100, 200, 400
CA_n66A-n71A-n260G | CA_n66A-n71A CA_n66A-n260A/G CA_n71A-n260A/G | n66 | 5, 10, 15, 20, 25, 30, 35, 40, 45 | 0
|  | n71 | 5, 10, 15, 20, 25, 30, 35
|  | n260 | 50, 100, 200, 400
CA_n71A-n77A-n260G | CA_n71A-n77A CA_n71A-n260A/G CA_n77A-n260A/G | n71 | 5, 10, 15, 20, 25, 30, 35 | 0
|  | n77 | 10, 15, 20, 25, 30, 40, 50, 60, 70, 80, 90, 100
|  | n260 | 50, 100, 200, 400
CA_n71A-n77(2A)-n260G | CA_n71A-n77A CA_n71A-n260A/G CA_n77(2A) CA_n77A-n260A/G | n71 | 5, 10, 15, 20, 25, 30, 35 | 0
|  | n77 | CA_n77(2A)
|  | n260 | 50, 100, 200, 400

## 4-6DL FR1 inter-band BCS
NR CA configuration | Uplink CA configuration | NR Band | SCS (kHz) | 5 MHz | 10 MHz | 15 MHz | 20 MHz | 25 MHz | 30 MHz | 40MHz | 50MHz | 60MHz | 70MHz | 80 MHz | 90 MHz | 100 MHz | Bandwidth combination set
CA_n25A-n66A-n71A-n78(2A) | - | n25 | 15 | Yes | Yes | Yes | Yes | Yes | Yes | Yes | [6 empty] | 0
|  |  | 30 |  | Yes | Yes | Yes | Yes | Yes | Yes
|  |  | 60 |  | Yes | Yes | Yes | Yes | Yes | Yes
|  | n66 | 15 | Yes | Yes | Yes | Yes | Yes | Yes | Yes
|  |  | 30 |  | Yes | Yes | Yes | Yes | Yes | Yes
|  |  | 60 |  | Yes | Yes | Yes | Yes | Yes | Yes
|  | n71 | 15 | Yes | Yes | Yes | Yes
|  |  | 30 |  | Yes | Yes | Yes
60
|  | n78 | See CA_n78(2A) Bandwidth Combination Set 2 in Table 5.5A.2-1
CA_n25A-n66(2A)-n71A-n78A | - | n25 | 15 | Yes | Yes | Yes | Yes | Yes | Yes | Yes | [6 empty] | 0
|  |  | 30 |  | Yes | Yes | Yes | Yes | Yes | Yes
|  |  | 60 |  | Yes | Yes | Yes | Yes | Yes | Yes
|  | n66 | See CA_n66(2A) Bandwidth Combination Set 1 in Table 5.5A.2-1
|  | n71 | 15 | Yes | Yes | Yes | Yes
|  |  | 30 |  | Yes | Yes | Yes
60
|  | n78 | 15 |  | Yes | Yes | Yes | Yes | Yes | Yes | Yes
|  |  | 30 |  | Yes | Yes | Yes | Yes | Yes | Yes | Yes | Yes | Yes | Yes | Yes | Yes
|  |  | 60 |  | Yes | Yes | Yes | Yes | Yes | Yes | Yes | Yes | Yes | Yes | Yes | Yes
CA_n25A-n66(2A)-n71A-n78(2A) | - | n25 | 15 | Yes | Yes | Yes | Yes | Yes | Yes | Yes | [6 empty] | 0
|  |  | 30 |  | Yes | Yes | Yes | Yes | Yes | Yes
|  |  | 60 |  | Yes | Yes | Yes | Yes | Yes | Yes
|  | n66 | See CA_n66(2A) Bandwidth Combination Set 1 in Table 5.5A.2-1
|  | n71 | 15 | Yes | Yes | Yes | Yes
|  |  | 30 |  | Yes | Yes | Yes
60
|  | n78 | See CA_n78(2A) Bandwidth Combination Set 2 in Table 5.5A.2-1
CA-n3A-n28A-n41A-n78A | ~ | n3 | 15 | Yes | Yes | Yes | Yes | Yes | Yes | [7 empty] | 0
|  |  | 30 |  | Yes | Yes | Yes | Yes | Yes
|  |  | 60 |  | Yes | Yes | Yes | Yes | Yes
|  | n28 | 15 | Yes | Yes | Yes | Yes |  | Yes
|  |  | 30 |  | Yes | Yes | Yes |  | Yes
60
|  | n41 | 15 |  | Yes | Yes | Yes |  | Yes | Yes | Yes
|  |  | 30 |  | Yes | Yes | Yes |  | Yes | Yes | Yes | Yes |  | Yes | Yes | Yes
|  |  | 60 |  | Yes | Yes | Yes |  | Yes | Yes | Yes | Yes |  | Yes | Yes | Yes
|  | n78 | 15 |  | Yes | Yes | Yes | Yes | Yes | Yes | Yes
|  |  | 30 |  | Yes | Yes | Yes | Yes | Yes | Yes | Yes | Yes | Yes | Yes | Yes | Yes
|  |  | 60 |  | Yes | Yes | Yes | Yes | Yes | Yes | Yes | Yes | Yes | Yes | Yes | Yes
CA_n3A-n5A-n7A-n78A | - | n3 | 15 | Yes | Yes | Yes | Yes | Yes | Yes | Yes | [6 empty] | 0
|  |  | 30 |  | Yes | Yes | Yes | Yes | Yes | Yes
|  |  | 60 |  | Yes | Yes | Yes | Yes | Yes | Yes
|  | n5 | 15 | Yes | Yes | Yes | Yes
|  |  | 30 |  | Yes | Yes | Yes
|  |  | 60 |  | Yes | Yes | Yes
|  | n7 | 15 | Yes | Yes | Yes | Yes | Yes | Yes | Yes | Yes
|  |  | 30 |  | Yes | Yes | Yes | Yes | Yes | Yes | Yes
|  |  | 60 |  | Yes | Yes | Yes | Yes | Yes | Yes | Yes
|  | n78 | 15 |  | Yes | Yes | Yes | Yes | Yes | Yes | Yes
|  |  | 30 |  | Yes | Yes | Yes | Yes | Yes | Yes | Yes | Yes | Yes4 | Yes | Yes | Yes
|  |  | 60 |  | Yes | Yes | Yes | Yes | Yes | Yes | Yes | Yes | Yes4 | Yes | Yes | Yes
CA_n3A-n5A-n7B-n78A | - | n3 | 15 | Yes | Yes | Yes | Yes | Yes | Yes | Yes | [6 empty] | 0
|  |  | 30 |  | Yes | Yes | Yes | Yes | Yes | Yes
|  |  | 60 |  | Yes | Yes | Yes | Yes | Yes | Yes
|  | n5 | 15 | Yes | Yes | Yes | Yes
|  |  | 30 |  | Yes | Yes | Yes
|  |  | 60 |  | Yes | Yes | Yes
|  | n7 | See CA_n7B Bandwidth Combination Set 0 in Table 5.5A.1-1 from 38.101-1
|  | n78 | 15 |  | Yes | Yes | Yes | Yes | Yes | Yes | Yes
|  |  | 30 |  | Yes | Yes | Yes | Yes | Yes | Yes | Yes | Yes | Yes4 | Yes | Yes | Yes
|  |  | 60 |  | Yes | Yes | Yes | Yes | Yes | Yes | Yes | Yes | Yes4 | Yes | Yes | Yes
CA_n1A-n8A-n78A-n79A | - | n1 | 15 | Yes | Yes | Yes | Yes | [9 empty] | 0
|  |  | 30 |  | Yes | Yes | Yes
|  |  | 60 |  | Yes | Yes | Yes
|  | n8 | 15 | Yes | Yes | Yes | Yes
|  |  | 30 |  | Yes | Yes | Yes
60
|  | n78 | 15 |  | Yes | Yes | Yes | Yes | Yes | Yes | Yes
|  |  | 30 |  | Yes | Yes | Yes | Yes | Yes | Yes | Yes | Yes |  | Yes | Yes | Yes
|  |  | 60 |  | Yes | Yes | Yes | Yes | Yes | Yes | Yes | Yes |  | Yes | Yes | Yes
|  | n79 | 15 | [6 empty] | Yes | Yes
|  |  | 30 | [6 empty] | Yes | Yes | Yes |  | Yes |  | Yes
|  |  | 60 | [6 empty] | Yes | Yes | Yes |  | Yes |  | Yes
CA_n1A-n8A-n78(2A)-n79A | - | n1 | 15 | Yes | Yes | Yes | Yes | [9 empty] | 0
|  |  | 30 |  | Yes | Yes | Yes
|  |  | 60 |  | Yes | Yes | Yes
|  | n8 | 15 | Yes | Yes | Yes | Yes
|  |  | 30 |  | Yes | Yes | Yes
60
|  | n78 | See CA_n78(2A) Bandwidth Combination Set 1 in Table 5.5A.2-1
|  | n79 | 15 | [6 empty] | Yes | Yes
|  |  | 30 | [6 empty] | Yes | Yes | Yes |  | Yes |  | Yes
|  |  | 60 | [6 empty] | Yes | Yes | Yes |  | Yes |  | Yes
CA_n2A-n5A-n66A-n77A | - | n2 | 15 | Yes | Yes | Yes | Yes | [9 empty] | 0
|  |  | 30 |  | Yes | Yes | Yes
|  |  | 60 |  | Yes | Yes | Yes
|  | n5 | 15 | Yes | Yes | Yes | Yes
|  |  | 30 |  | Yes | Yes | Yes
|  |  | 60 |  | Yes | Yes | Yes
|  | n66 | 15 | Yes | Yes | Yes | Yes |  |  | Yes
|  |  | 30 |  | Yes | Yes | Yes |  |  | Yes
|  |  | 60 |  | Yes | Yes | Yes |  |  | Yes
|  | n77 | 15 |  | Yes | Yes | Yes |  |  | Yes | Yes
|  |  | 30 |  | Yes | Yes | Yes |  |  | Yes | Yes | Yes |  | Yes | Yes | Yes
|  |  | 60 |  | Yes | Yes | Yes |  |  | Yes | Yes | Yes |  | Yes | Yes | Yes
CA_n2A-n5A-n66A-n77(2A) | - | n2 | 15 | Yes | Yes | Yes | Yes | [9 empty] | 0
|  |  | 30 |  | Yes | Yes | Yes
|  |  | 60 |  | Yes | Yes | Yes
|  | n5 | 15 | Yes | Yes | Yes | Yes
|  |  | 30 |  | Yes | Yes | Yes
|  |  | 60 |  | Yes | Yes | Yes
|  | n66 | 15 | Yes | Yes | Yes | Yes |  |  | Yes
|  |  | 30 |  | Yes | Yes | Yes |  |  | Yes
|  |  | 60 |  | Yes | Yes | Yes |  |  | Yes
|  | n77 | See CA_n77(2A) in Table 5.5A.2-1 in TS 38.101-1
CA_n2A-n5A-n66A-n77(2A) | n77(2A) | n2 | 15 | Yes | Yes | Yes | Yes | [9 empty] | 0
|  |  | 30 |  | Yes | Yes | Yes
|  |  | 60 |  | Yes | Yes | Yes
|  | n5 | 15 | Yes | Yes | Yes | Yes
|  |  | 30 |  | Yes | Yes | Yes
|  |  | 60 |  | Yes | Yes | Yes
|  | n66 | 15 | Yes | Yes | Yes | Yes |  |  | Yes
|  |  | 30 |  | Yes | Yes | Yes |  |  | Yes
|  |  | 60 |  | Yes | Yes | Yes |  |  | Yes
|  | n77 | See CA_n77(2A) in Table 5.5A.2-1 in TS 38.101-1
CA_n2A-n5A-n30A-n77(2A) | - | n2 | 15 | Yes | Yes | Yes | Yes | [9 empty] | 0
|  |  | 30 |  | Yes | Yes | Yes
|  |  | 60 |  | Yes | Yes | Yes
|  | n5 | 15 | Yes | Yes | Yes | Yes
|  |  | 30 |  | Yes | Yes | Yes
|  |  | 60 |  | Yes | Yes | Yes
|  | n30 | 15 | Yes | Yes
|  |  | 30 |  | Yes
|  |  | 60 |  | Yes
|  | n77 | See CA_n77(2A) in Table 5.5A.2-1 in TS 38.101-1
CA_n5A-n30A-n66A-n77(2A) | - | n5 | 15 | Yes | Yes | Yes | Yes | [9 empty] | 0
|  |  | 30 |  | Yes | Yes | Yes
|  |  | 60 |  | Yes | Yes | Yes
|  | n30 | 15 | Yes | Yes
|  |  | 30 |  | Yes
|  |  | 60 |  | Yes
|  | n66 | 15 | Yes | Yes | Yes | Yes |  |  | Yes
|  |  | 30 |  | Yes | Yes | Yes |  |  | Yes
|  |  | 60 |  | Yes | Yes | Yes |  |  | Yes
|  | n77 | See CA_n77(2A) in Table 5.5A.2-1 in TS 38.101-1
CA_n2A-n5A-n30A-n77(2A) | n77(2A) | n2 | 15 | Yes | Yes | Yes | Yes | [9 empty] | 0
|  |  | 30 |  | Yes | Yes | Yes
|  |  | 60 |  | Yes | Yes | Yes
|  | n5 | 15 | Yes | Yes | Yes | Yes
|  |  | 30 |  | Yes | Yes | Yes
|  |  | 60 |  | Yes | Yes | Yes
|  | n30 | 15 | Yes | Yes
|  |  | 30 |  | Yes
|  |  | 60 |  | Yes
|  | n77 | See CA_n77(2A) in Table 5.5A.2-1 in TS 38.101-1
CA_n5A-n30A-n66A-n77(2A) | n77(2A) | n5 | 15 | Yes | Yes | Yes | Yes | [9 empty] | 0
|  |  | 30 |  | Yes | Yes | Yes
|  |  | 60 |  | Yes | Yes | Yes
|  | n30 | 15 | Yes | Yes
|  |  | 30 |  | Yes
|  |  | 60 |  | Yes
|  | n66 | 15 | Yes | Yes | Yes | Yes |  |  | Yes
|  |  | 30 |  | Yes | Yes | Yes |  |  | Yes
|  |  | 60 |  | Yes | Yes | Yes |  |  | Yes
|  | n77 | See CA_n77(2A) in Table 5.5A.2-1 in TS 38.101-1
CA_n25A-n41A-n66A-n71A | - | n25 | 15 | Yes | Yes | Yes | Yes | [9 empty] | 0
|  |  | 30 |  | Yes | Yes | Yes
|  |  | 60 |  | Yes | Yes | Yes
|  | n41 | 15 |  | Yes | Yes | Yes |  | Yes | Yes | Yes
|  |  | 30 |  | Yes | Yes | Yes |  | Yes | Yes | Yes | Yes | Yes | Yes | Yes | Yes
|  |  | 60 |  | Yes | Yes | Yes |  | Yes | Yes | Yes | Yes | Yes | Yes | Yes | Yes
|  | n66 | 15 | Yes | Yes | Yes | Yes |  |  | Yes
|  |  | 30 |  | Yes | Yes | Yes |  |  | Yes
|  |  | 60 |  | Yes | Yes | Yes |  |  | Yes
|  | n71 | 15 | Yes | Yes | Yes | Yes
|  |  | 30 |  | Yes | Yes | Yes
60
CA_n25A-n41(2A)-n66A-n71A | - | n25 | 15 | Yes | Yes | Yes | Yes | [9 empty] | 0
|  |  | 30 |  | Yes | Yes | Yes
|  |  | 60 |  | Yes | Yes | Yes
|  | n41 | See CA_n41(2A) Bandwidth Combination Set 1 in 38.101-1 Table 5.5A.2-1
|  | n66 | 15 | Yes | Yes | Yes | Yes |  |  | Yes
|  |  | 30 |  | Yes | Yes | Yes |  |  | Yes
|  |  | 60 |  | Yes | Yes | Yes |  |  | Yes
|  | n71 | 15 | Yes | Yes | Yes | Yes
|  |  | 30 |  | Yes | Yes | Yes
60
CA_n25A-n41C-n66A-n71A | - | n25 | 15 | Yes | Yes | Yes | Yes | [9 empty] | 0
|  |  | 30 |  | Yes | Yes | Yes
|  |  | 60 |  | Yes | Yes | Yes
|  | n41 | See CA_n41C Bandwidth Combination Set 0 in 38.101-1 Table 5.5A.1-1
|  | n66 | 15 | Yes | Yes | Yes | Yes |  |  | Yes
|  |  | 30 |  | Yes | Yes | Yes |  |  | Yes
|  |  | 60 |  | Yes | Yes | Yes |  |  | Yes
|  | n71 | 15 | Yes | Yes | Yes | Yes
|  |  | 30 |  | Yes | Yes | Yes
60
CA_n2(2A)-n5A-n30A-n66A | - | n2 | See CA_n2(2A) in Table 5.5A.2-1 in TS 38.101-1 | [13 empty] | 0
|  | n5 | 15 | Yes | Yes | Yes | Yes
|  |  | 30 |  | Yes | Yes | Yes
|  |  | 60 |  | Yes | Yes | Yes
|  | n30 | 15 | Yes | Yes
|  |  | 30 |  | Yes
|  |  | 60 |  | Yes
|  | n66 | 15 | Yes | Yes | Yes | Yes |  |  | Yes
|  |  | 30 |  | Yes | Yes | Yes |  |  | Yes
|  |  | 60 |  | Yes | Yes | Yes |  |  | Yes
CA_n2A-n5A-n30A-n66(2A) | - | n2 | 15 | Yes | Yes | Yes | Yes | [9 empty] | 0
|  |  | 30 |  | Yes | Yes | Yes
|  |  | 60 |  | Yes | Yes | Yes
|  | n5 | 15 | Yes | Yes | Yes | Yes
|  |  | 30 |  | Yes | Yes | Yes
|  |  | 60 |  | Yes | Yes | Yes
|  | n30 | 15 | Yes | Yes
|  |  | 30 |  | Yes
|  |  | 60 |  | Yes
|  | n66 | See CA_n66(2A) in Table 5.5A.2-1 in TS 38.101-1
CA_n2A-n5A-n30A-n66A | - | n2 | 15 | Yes | Yes | Yes | Yes | [9 empty] | 0
|  |  | 30 |  | Yes | Yes | Yes
|  |  | 60 |  | Yes | Yes | Yes
|  | n5 | 15 | Yes | Yes | Yes | Yes
|  |  | 30 |  | Yes | Yes | Yes
|  |  | 60 |  | Yes | Yes | Yes
|  | n30 | 15 | Yes | Yes
|  |  | 30 |  | Yes
|  |  | 60 |  | Yes
|  | n66 | 15 | Yes | Yes | Yes | Yes |  |  | Yes
|  |  | 30 |  | Yes | Yes | Yes |  |  | Yes
|  |  | 60 |  | Yes | Yes | Yes |  |  | Yes
CA_n2A-n5A-n30A-n77A | - | n2 | 15 | Yes | Yes | Yes | Yes | [9 empty] | 0
|  |  | 30 |  | Yes | Yes | Yes
|  |  | 60 |  | Yes | Yes | Yes
|  | n5 | 15 | Yes | Yes | Yes | Yes
|  |  | 30 |  | Yes | Yes | Yes
|  |  | 60 |  | Yes | Yes | Yes
|  | n30 | 15 | Yes | Yes
|  |  | 30 |  | Yes
|  |  | 60 |  | Yes
|  | n77 | 15 |  | Yes | Yes | Yes |  |  | Yes | Yes
|  |  | 30 |  | Yes | Yes | Yes |  |  | Yes | Yes | Yes |  | Yes | Yes | Yes
|  |  | 60 |  | Yes | Yes | Yes |  |  | Yes | Yes | Yes |  | Yes | Yes | Yes
CA_n5A-n30A-n66A-n77A | - | n5 | 15 | Yes | Yes | Yes | Yes | [9 empty] | 0
|  |  | 30 |  | Yes | Yes | Yes
|  |  | 60 |  | Yes | Yes | Yes
|  | n30 | 15 | Yes | Yes
|  |  | 30 |  | Yes
|  |  | 60 |  | Yes
|  | n66 | 15 | Yes | Yes | Yes | Yes |  |  | Yes
|  |  | 30 |  | Yes | Yes | Yes |  |  | Yes
|  |  | 60 |  | Yes | Yes | Yes |  |  | Yes
|  | n77 | 15 |  | Yes | Yes | Yes |  |  | Yes | Yes
|  |  | 30 |  | Yes | Yes | Yes |  |  | Yes | Yes | Yes |  | Yes | Yes | Yes
|  |  | 60 |  | Yes | Yes | Yes |  |  | Yes | Yes | Yes |  | Yes | Yes | Yes
CA_n2A-n12A-n30A-n66A | - | n2 | 15 | Yes | Yes | Yes | Yes | [9 empty] | 0
|  |  | 30 |  | Yes | Yes | Yes
|  |  | 60 |  | Yes | Yes | Yes
|  | n12 | 15 | Yes | Yes | Yes
|  |  | 30 |  | Yes | Yes
|  |  | 60 |  | Yes | Yes
|  | n30 | 15 | Yes | Yes
|  |  | 30 |  | Yes
|  |  | 60 |  | Yes
|  | n66 | 15 | Yes | Yes | Yes | Yes |  |  | Yes
|  |  | 30 |  | Yes | Yes | Yes |  |  | Yes
|  |  | 60 |  | Yes | Yes | Yes |  |  | Yes
CA_n2(2A)-n12A-n30A-n66A | - | n2 | See CA_n2(2A) in Table 5.5A.2-1 in TS 38.101-1 | [13 empty] | 0
|  | n12 | 15 | Yes | Yes | Yes
|  |  | 30 |  | Yes | Yes
|  |  | 60 |  | Yes | Yes
|  | n30 | 15 | Yes | Yes
|  |  | 30 |  | Yes
|  |  | 60 |  | Yes
|  | n66 | 15 | Yes | Yes | Yes | Yes |  |  | Yes
|  |  | 30 |  | Yes | Yes | Yes |  |  | Yes
|  |  | 60 |  | Yes | Yes | Yes |  |  | Yes
CA_n2A-n12A-n30A-n66(2A) | - | n2 | 15 | Yes | Yes | Yes | Yes | [9 empty] | 0
|  |  | 30 |  | Yes | Yes | Yes
|  |  | 60 |  | Yes | Yes | Yes
|  | n12 | 15 | Yes | Yes | Yes
|  |  | 30 |  | Yes | Yes
|  |  | 60 |  | Yes | Yes
|  | n30 | 15 | Yes | Yes
|  |  | 30 |  | Yes
|  |  | 60 |  | Yes
|  | n66 | See CA_n66(2A) in Table 5.5A.2-1 in TS 38.101-1
CA_n13A-n25A-n66A-n77A | - | n13 | 15 | Yes | Yes | [11 empty] | 0
|  |  | 30 |  | Yes
60
|  | n25 | 15 | Yes | Yes | Yes | Yes | Yes | Yes | Yes
|  |  | 30 |  | Yes | Yes | Yes | Yes | Yes | Yes
|  |  | 60 |  | Yes | Yes | Yes | Yes | Yes | Yes
|  | n66 | 15 | Yes | Yes | Yes | Yes | Yes | Yes | Yes
|  |  | 30 |  | Yes | Yes | Yes | Yes | Yes | Yes
|  |  | 60 |  | Yes | Yes | Yes | Yes | Yes | Yes
|  | n77 | 15 |  | Yes | Yes | Yes | Yes | Yes | Yes | Yes
|  |  | 30 |  | Yes | Yes | Yes | Yes | Yes | Yes | Yes | Yes | Yes | Yes | Yes | Yes
|  |  | 60 |  | Yes | Yes | Yes | Yes | Yes | Yes | Yes | Yes | Yes | Yes | Yes | Yes
CA_n25A-n41A-n66A-n77A | - | n25 | 15 | Yes | Yes | Yes | Yes | Yes | Yes | Yes | [6 empty] | 0
|  |  | 30 |  | Yes | Yes | Yes | Yes | Yes | Yes
|  |  | 60 |  | Yes | Yes | Yes | Yes | Yes | Yes
|  | n41 | 15 |  | Yes | Yes | Yes |  | Yes | Yes | Yes
|  |  | 30 |  | Yes | Yes | Yes |  | Yes | Yes | Yes | Yes |  | Yes | Yes | Yes
|  |  | 60 |  | Yes | Yes | Yes |  | Yes | Yes | Yes | Yes |  | Yes | Yes | Yes
|  | n66 | 15 | Yes | Yes | Yes | Yes | Yes | Yes | Yes
|  |  | 30 |  | Yes | Yes | Yes | Yes | Yes | Yes
|  |  | 60 |  | Yes | Yes | Yes | Yes | Yes | Yes
|  | n77 | 15 |  | Yes | Yes | Yes | Yes | Yes | Yes | Yes
|  |  | 30 |  | Yes | Yes | Yes | Yes | Yes | Yes | Yes | Yes | Yes | Yes | Yes | Yes
|  |  | 60 |  | Yes | Yes | Yes | Yes | Yes | Yes | Yes | Yes | Yes | Yes | Yes | Yes
CA_n25A-n41A-n66A-n77(2A) | - | n25 | 15 | Yes | Yes | Yes | Yes | Yes | Yes | Yes | [6 empty] | 0
|  |  | 30 |  | Yes | Yes | Yes | Yes | Yes | Yes
|  |  | 60 |  | Yes | Yes | Yes | Yes | Yes | Yes
|  | n41 | 15 |  | Yes | Yes | Yes |  | Yes | Yes | Yes
|  |  | 30 |  | Yes | Yes | Yes |  | Yes | Yes | Yes | Yes |  | Yes | Yes | Yes
|  |  | 60 |  | Yes | Yes | Yes |  | Yes | Yes | Yes | Yes |  | Yes | Yes | Yes
|  | n66 | 15 | Yes | Yes | Yes | Yes | Yes | Yes | Yes
|  |  | 30 |  | Yes | Yes | Yes | Yes | Yes | Yes
|  |  | 60 |  | Yes | Yes | Yes | Yes | Yes | Yes
|  | n77 | See CA_n77(2A) Bandwidth Combination Set 1 in Table 5.5A.2-1
CA_n2A-n29A-n30-n66A | - | n2 | 15 | Yes | Yes | Yes | Yes | [9 empty] | 0
|  |  | 30 |  | Yes | Yes | Yes
|  |  | 60 |  | Yes | Yes | Yes
|  | n29 | 15 | Yes | Yes
|  |  | 30 |  | Yes
60
|  | n30 | 15 | Yes | Yes
|  |  | 30 |  | Yes
60
|  | n66 | 15 | Yes | Yes | Yes | Yes |  |  | Yes
|  |  | 30 |  | Yes | Yes | Yes |  |  | Yes
|  |  | 60 |  | Yes | Yes | Yes |  |  | Yes
CA_n2A-n29A-n30-n66(2A) | - | n2 | 15 | Yes | Yes | Yes | Yes | [9 empty] | 0
|  |  | 30 |  | Yes | Yes | Yes
|  |  | 60 |  | Yes | Yes | Yes
|  | n29 | 15 | Yes | Yes
|  |  | 30 |  | Yes
60
|  | n30 | 15 | Yes | Yes
|  |  | 30 |  | Yes
60
|  | n66 | See CA_n66(2A) Bandwidth Combination Set 2 in Table 5.5A.2-1 in TS 38.101-1
CA_n2(2A)-n29A-n30-n66A | - | n2 | See CA_n2(2A) Bandwidth Combination Set 0 in Table 5.5A.2-1 in TS 38.101-1 | [13 empty] | 0
|  | n29 | 15 | Yes | Yes
|  |  | 30 |  | Yes
60
|  | n30 | 15 | Yes | Yes
|  |  | 30 |  | Yes
60
|  | n66 | 15 | Yes | Yes | Yes | Yes |  |  | Yes
|  |  | 30 |  | Yes | Yes | Yes |  |  | Yes
|  |  | 60 |  | Yes | Yes | Yes |  |  | Yes
CA_n2A-n14A-n30-n66A | - | n2 | 15 | Yes | Yes | Yes | Yes | [9 empty] | 0
|  |  | 30 |  | Yes | Yes | Yes
|  |  | 60 |  | Yes | Yes | Yes
|  | n14 | 15 | Yes | Yes
|  |  | 30 |  | Yes
60
|  | n30 | 15 | Yes | Yes
|  |  | 30 |  | Yes
60
|  | n66 | 15 | Yes | Yes | Yes | Yes |  |  | Yes
|  |  | 30 |  | Yes | Yes | Yes |  |  | Yes
|  |  | 60 |  | Yes | Yes | Yes |  |  | Yes
CA_n2(2A)-n14A-n30-n66A | - | n2 | See CA_n2(2A) Bandwidth Combination Set 0 in Table 5.5A.2-1 in TS 38.101-1 | [13 empty] | 0
|  | n14 | 15 | Yes | Yes
|  |  | 30 |  | Yes
60
|  | n30 | 15 | Yes | Yes
|  |  | 30 |  | Yes
60
|  | n66 | 15 | Yes | Yes | Yes | Yes |  |  | Yes
|  |  | 30 |  | Yes | Yes | Yes |  |  | Yes
|  |  | 60 |  | Yes | Yes | Yes |  |  | Yes
CA_n2A-n14A-n30-n66(2A) | - | n2 | 15 | Yes | Yes | Yes | Yes | [9 empty] | 0
|  |  | 30 |  | Yes | Yes | Yes
|  |  | 60 |  | Yes | Yes | Yes
|  | n14 | 15 | Yes | Yes
|  |  | 30 |  | Yes
60
|  | n30 | 15 | Yes | Yes
|  |  | 30 |  | Yes
60
|  | n66 | See CA_n66(2A) Bandwidth Combination Set 2 in Table 5.5A.2-1 in TS 38.101-1
CA_n3A-n8A-n39A-n41A | - | n3 | 15 | Yes | Yes | Yes | Yes | Yes | Yes | [7 empty] | 0
|  |  | 30 |  | Yes | Yes | Yes | Yes | Yes
|  |  | 60 |  | Yes | Yes | Yes | Yes | Yes
|  | n8 | 15 | Yes | Yes | Yes | Yes
|  |  | 30 |  | Yes | Yes | Yes
60
|  | n39 | 15 | Yes | Yes | Yes | Yes | Yes | Yes | Yes
|  |  | 30 |  | Yes | Yes | Yes | Yes | Yes | Yes
|  |  | 60 |  | Yes | Yes | Yes | Yes | Yes | Yes
|  | n41 | 15 |  | Yes | Yes | Yes |  | Yes | Yes | Yes
|  |  | 30 |  | Yes | Yes | Yes |  | Yes | Yes | Yes | Yes |  | Yes | Yes | Yes
|  |  | 60 |  | Yes | Yes | Yes |  | Yes | Yes | Yes | Yes |  | Yes | Yes | Yes
CA_n3A-n8A-n39A-n79A | - | n3 | 15 | Yes | Yes | Yes | Yes | Yes | Yes | [7 empty] | 0
|  |  | 30 |  | Yes | Yes | Yes | Yes | Yes
|  |  | 60 |  | Yes | Yes | Yes | Yes | Yes
|  | n8 | 15 | Yes | Yes | Yes | Yes
|  |  | 30 |  | Yes | Yes | Yes
60
|  | n39 | 15 | Yes | Yes | Yes | Yes | Yes | Yes | Yes
|  |  | 30 |  | Yes | Yes | Yes | Yes | Yes | Yes
|  |  | 60 |  | Yes | Yes | Yes | Yes | Yes | Yes
|  | n79 | 15 | [6 empty] | Yes | Yes
|  |  | 30 | [6 empty] | Yes | Yes | Yes |  | Yes |  | Yes
|  |  | 60 | [6 empty] | Yes | Yes | Yes |  | Yes |  | Yes
CA_n3A-n8A-n41A-n79A | - | n3 | 15 | Yes | Yes | Yes | Yes | Yes | Yes | [7 empty] | 0
|  |  | 30 |  | Yes | Yes | Yes | Yes | Yes
|  |  | 60 |  | Yes | Yes | Yes | Yes | Yes
|  | n8 | 15 | Yes | Yes | Yes | Yes
|  |  | 30 |  | Yes | Yes | Yes
60
|  | n41 | 15 |  | Yes | Yes | Yes |  | Yes | Yes | Yes
|  |  | 30 |  | Yes | Yes | Yes |  | Yes | Yes | Yes | Yes |  | Yes | Yes | Yes
|  |  | 60 |  | Yes | Yes | Yes |  | Yes | Yes | Yes | Yes |  | Yes | Yes | Yes
|  | n79 | 15 | [6 empty] | Yes | Yes
|  |  | 30 | [6 empty] | Yes | Yes | Yes |  | Yes |  | Yes
|  |  | 60 | [6 empty] | Yes | Yes | Yes |  | Yes |  | Yes
CA_n3A-n39A-n41A-n79A | - | n3 | 15 | Yes | Yes | Yes | Yes | Yes | Yes | [7 empty] | 0
|  |  | 30 |  | Yes | Yes | Yes | Yes | Yes
|  |  | 60 |  | Yes | Yes | Yes | Yes | Yes
|  | n39 | 15 | Yes | Yes | Yes | Yes | Yes | Yes | Yes
|  |  | 30 |  | Yes | Yes | Yes | Yes | Yes | Yes
|  |  | 60 |  | Yes | Yes | Yes | Yes | Yes | Yes
|  | n41 | 15 |  | Yes | Yes | Yes |  | Yes | Yes | Yes
|  |  | 30 |  | Yes | Yes | Yes |  | Yes | Yes | Yes | Yes |  | Yes | Yes | Yes
|  |  | 60 |  | Yes | Yes | Yes |  | Yes | Yes | Yes | Yes |  | Yes | Yes | Yes
|  | n79 | 15 | [6 empty] | Yes | Yes
|  |  | 30 | [6 empty] | Yes | Yes | Yes |  | Yes |  | Yes
|  |  | 60 | [6 empty] | Yes | Yes | Yes |  | Yes |  | Yes
CA_n8A-n39A-n41A-n79A | - | n8 | 15 | Yes | Yes | Yes | Yes | [9 empty] | 0
|  |  | 30 |  | Yes | Yes | Yes
60
|  | n39 | 15 | Yes | Yes | Yes | Yes | Yes | Yes | Yes
|  |  | 30 |  | Yes | Yes | Yes | Yes | Yes | Yes
|  |  | 60 |  | Yes | Yes | Yes | Yes | Yes | Yes
|  | n41 | 15 |  | Yes | Yes | Yes |  | Yes | Yes | Yes
|  |  | 30 |  | Yes | Yes | Yes |  | Yes | Yes | Yes | Yes |  | Yes | Yes | Yes
|  |  | 60 |  | Yes | Yes | Yes |  | Yes | Yes | Yes | Yes |  | Yes | Yes | Yes
|  | n79 | 15 | [6 empty] | Yes | Yes
|  |  | 30 | [6 empty] | Yes | Yes | Yes |  | Yes |  | Yes
|  |  | 60 | [6 empty] | Yes | Yes | Yes |  | Yes |  | Yes
CA_n7A-n25A-n66A-n77A | - | n7 | 15 | Yes | Yes | Yes | Yes | Yes | Yes | Yes | Yes | [5 empty] | 0
|  |  | 30 |  | Yes | Yes | Yes | Yes | Yes | Yes | Yes
|  |  | 60 |  | Yes | Yes | Yes | Yes | Yes | Yes | Yes
|  | n25 | 15 | Yes | Yes | Yes | Yes | Yes | Yes | Yes
|  |  | 30 |  | Yes | Yes | Yes | Yes | Yes | Yes
|  |  | 60 |  | Yes | Yes | Yes | Yes | Yes | Yes
|  | n66 | 15 | Yes | Yes | Yes | Yes | Yes | Yes | Yes
|  |  | 30 |  | Yes | Yes | Yes | Yes | Yes | Yes
|  |  | 60 |  | Yes | Yes | Yes | Yes | Yes | Yes
|  | n77 | 15 |  | Yes | Yes | Yes | Yes | Yes | Yes | Yes
|  |  | 30 |  | Yes | Yes | Yes | Yes | Yes | Yes | Yes | Yes | Yes | Yes | Yes | Yes
|  |  | 60 |  | Yes | Yes | Yes | Yes | Yes | Yes | Yes | Yes | Yes | Yes | Yes | Yes
CA_n7(2A)-n25A-n66A-n77A | - | n7 | See CA_n7(2A) Bandwidth Combination Set 0 in Table 5.5A.2-1 | [13 empty] | 0
|  | n25 | 15 | Yes | Yes | Yes | Yes | Yes | Yes | Yes
|  |  | 30 |  | Yes | Yes | Yes | Yes | Yes | Yes
|  |  | 60 |  | Yes | Yes | Yes | Yes | Yes | Yes
|  | n66 | 15 | Yes | Yes | Yes | Yes | Yes | Yes | Yes
|  |  | 30 |  | Yes | Yes | Yes | Yes | Yes | Yes
|  |  | 60 |  | Yes | Yes | Yes | Yes | Yes | Yes
|  | n77 | 15 |  | Yes | Yes | Yes | Yes | Yes | Yes | Yes
|  |  | 30 |  | Yes | Yes | Yes | Yes | Yes | Yes | Yes | Yes | Yes | Yes | Yes | Yes
|  |  | 60 |  | Yes | Yes | Yes | Yes | Yes | Yes | Yes | Yes | Yes | Yes | Yes | Yes
CA_n7A-n25(2A)-n66A-n77A | - | n7 | 15 | Yes | Yes | Yes | Yes | Yes | Yes | Yes | Yes | [5 empty] | 0
|  |  | 30 |  | Yes | Yes | Yes | Yes | Yes | Yes | Yes
|  |  | 60 |  | Yes | Yes | Yes | Yes | Yes | Yes | Yes
|  | n25 | See CA_n25(2A) Bandwidth Combination Set 0 in Table 5.5A.2-1
|  | n66 | 15 | Yes | Yes | Yes | Yes | Yes | Yes | Yes
|  |  | 30 |  | Yes | Yes | Yes | Yes | Yes | Yes
|  |  | 60 |  | Yes | Yes | Yes | Yes | Yes | Yes
|  | n77 | 15 |  | Yes | Yes | Yes | Yes | Yes | Yes | Yes
|  |  | 30 |  | Yes | Yes | Yes | Yes | Yes | Yes | Yes | Yes | Yes | Yes | Yes | Yes
|  |  | 60 |  | Yes | Yes | Yes | Yes | Yes | Yes | Yes | Yes | Yes | Yes | Yes | Yes
CA_n25(2A)-n66A-n77A | - | n25 | See CA_n25(2A) Bandwidth Combination Set 0 in Table 5.5A.2-1 | [13 empty] | 0
|  | n66 | 15 | Yes | Yes | Yes | Yes | Yes | Yes | Yes
|  |  | 30 |  | Yes | Yes | Yes | Yes | Yes | Yes
|  |  | 60 |  | Yes | Yes | Yes | Yes | Yes | Yes
|  | n77 | 15 |  | Yes | Yes | Yes | Yes | Yes | Yes | Yes
|  |  | 30 |  | Yes | Yes | Yes | Yes | Yes | Yes | Yes | Yes | Yes | Yes | Yes | Yes
|  |  | 60 |  | Yes | Yes | Yes | Yes | Yes | Yes | Yes | Yes | Yes | Yes | Yes | Yes
CA_n7A-n25A-n66(2A)-n77A | - | n7 | 15 | Yes | Yes | Yes | Yes | Yes | Yes | Yes | Yes | [5 empty] | 0
|  |  | 30 |  | Yes | Yes | Yes | Yes | Yes | Yes | Yes
|  |  | 60 |  | Yes | Yes | Yes | Yes | Yes | Yes | Yes
|  | n25 | 15 | Yes | Yes | Yes | Yes | Yes | Yes | Yes
|  |  | 30 |  | Yes | Yes | Yes | Yes | Yes | Yes
|  |  | 60 |  | Yes | Yes | Yes | Yes | Yes | Yes
|  | n66 | See CA_n66(2A) Bandwidth Combination Set 1 in Table 5.5A.2-1
|  | n77 | 15 |  | Yes | Yes | Yes | Yes | Yes | Yes | Yes
|  |  | 30 |  | Yes | Yes | Yes | Yes | Yes | Yes | Yes | Yes | Yes | Yes | Yes | Yes
|  |  | 60 |  | Yes | Yes | Yes | Yes | Yes | Yes | Yes | Yes | Yes | Yes | Yes | Yes
CA_n25A-n66(2A)-n77A | - | n25 | 15 | Yes | Yes | Yes | Yes | Yes | Yes | Yes | [6 empty] | 0
|  |  | 30 |  | Yes | Yes | Yes | Yes | Yes | Yes
|  |  | 60 |  | Yes | Yes | Yes | Yes | Yes | Yes
|  | n66 | See CA_n66(2A) Bandwidth Combination Set 1 in Table 5.5A.2-1
|  | n77 | 15 |  | Yes | Yes | Yes | Yes | Yes | Yes | Yes
|  |  | 30 |  | Yes | Yes | Yes | Yes | Yes | Yes | Yes | Yes | Yes | Yes | Yes | Yes
|  |  | 60 |  | Yes | Yes | Yes | Yes | Yes | Yes | Yes | Yes | Yes | Yes | Yes | Yes
CA_n7A-n66(2A)-n77A | - | n7 | 15 | Yes | Yes | Yes | Yes | Yes | Yes | Yes | Yes | [5 empty] | 0
|  |  | 30 |  | Yes | Yes | Yes | Yes | Yes | Yes | Yes
|  |  | 60 |  | Yes | Yes | Yes | Yes | Yes | Yes | Yes
|  | n66 | See CA_n66(2A) Bandwidth Combination Set 1 in Table 5.5A.2-1
|  | n77 | 15 |  | Yes | Yes | Yes | Yes | Yes | Yes | Yes
|  |  | 30 |  | Yes | Yes | Yes | Yes | Yes | Yes | Yes | Yes | Yes | Yes | Yes | Yes
|  |  | 60 |  | Yes | Yes | Yes | Yes | Yes | Yes | Yes | Yes | Yes | Yes | Yes | Yes
CA_n7A-n66A-n77A | - | n7 | 15 | Yes | Yes | Yes | Yes | Yes | Yes | Yes | Yes | [5 empty] | 0
|  |  | 30 |  | Yes | Yes | Yes | Yes | Yes | Yes | Yes
|  |  | 60 |  | Yes | Yes | Yes | Yes | Yes | Yes | Yes
|  | n66 | 15 | Yes | Yes | Yes | Yes | Yes | Yes | Yes
|  |  | 30 |  | Yes | Yes | Yes | Yes | Yes | Yes
|  |  | 60 |  | Yes | Yes | Yes | Yes | Yes | Yes
|  | n77 | 15 |  | Yes | Yes | Yes | Yes | Yes | Yes | Yes
|  |  | 30 |  | Yes | Yes | Yes | Yes | Yes | Yes | Yes | Yes | Yes | Yes | Yes | Yes
|  |  | 60 |  | Yes | Yes | Yes | Yes | Yes | Yes | Yes | Yes | Yes | Yes | Yes | Yes
CA_n7A-n25A-n66A-n77(2A) | - | n7 | 15 | Yes | Yes | Yes | Yes | Yes | Yes | Yes | Yes | [5 empty] | 0
|  |  | 30 |  | Yes | Yes | Yes | Yes | Yes | Yes | Yes
|  |  | 60 |  | Yes | Yes | Yes | Yes | Yes | Yes | Yes
|  | n25 | 15 | Yes | Yes | Yes | Yes | Yes | Yes | Yes
|  |  | 30 |  | Yes | Yes | Yes | Yes | Yes | Yes
|  |  | 60 |  | Yes | Yes | Yes | Yes | Yes | Yes
|  | n66 | 15 | Yes | Yes | Yes | Yes | Yes | Yes | Yes
|  |  | 30 |  | Yes | Yes | Yes | Yes | Yes | Yes
|  |  | 60 |  | Yes | Yes | Yes | Yes | Yes | Yes
|  | n77 | See CA_n77(2A) Bandwidth Combination Set 1 in Table 5.5A.2-1
CA_n7(2A)-n25(2A)-n66A-n77A | - | n7 | See CA_n7(2A) Bandwidth Combination Set 0 in Table 5.5A.2-1 | [13 empty] | 0
|  | n25 | See CA_n25(2A) Bandwidth Combination Set 0 in Table 5.5A.2-1
|  | n66 | 15 | Yes | Yes | Yes | Yes | Yes | Yes | Yes
|  |  | 30 |  | Yes | Yes | Yes | Yes | Yes | Yes
|  |  | 60 |  | Yes | Yes | Yes | Yes | Yes | Yes
|  | n77 | 15 |  | Yes | Yes | Yes | Yes | Yes | Yes | Yes
|  |  | 30 |  | Yes | Yes | Yes | Yes | Yes | Yes | Yes | Yes | Yes | Yes | Yes | Yes
|  |  | 60 |  | Yes | Yes | Yes | Yes | Yes | Yes | Yes | Yes | Yes | Yes | Yes | Yes
CA_n7(2A)-n25A-n66(2A)-n77A | - | n7 | See CA_n7(2A) Bandwidth Combination Set 0 in Table 5.5A.2-1 | [13 empty] | 0
|  | n25 | 15 | Yes | Yes | Yes | Yes | Yes | Yes | Yes
|  |  | 30 |  | Yes | Yes | Yes | Yes | Yes | Yes
|  |  | 60 |  | Yes | Yes | Yes | Yes | Yes | Yes
|  | n66 | See CA_n66(2A) Bandwidth Combination Set 1 in Table 5.5A.2-1
|  | n77 | 15 |  | Yes | Yes | Yes | Yes | Yes | Yes | Yes
|  |  | 30 |  | Yes | Yes | Yes | Yes | Yes | Yes | Yes | Yes | Yes | Yes | Yes | Yes
|  |  | 60 |  | Yes | Yes | Yes | Yes | Yes | Yes | Yes | Yes | Yes | Yes | Yes | Yes
CA_n7(2A)-n66(2A)-n77A | - | n7 | See CA_n7(2A) Bandwidth Combination Set 0 in Table 5.5A.2-1 | [13 empty] | 0
|  | n66 | See CA_n66(2A) Bandwidth Combination Set 1 in Table 5.5A.2-1
|  | n77 | 15 |  | Yes | Yes | Yes | Yes | Yes | Yes | Yes
|  |  | 30 |  | Yes | Yes | Yes | Yes | Yes | Yes | Yes | Yes | Yes | Yes | Yes | Yes
|  |  | 60 |  | Yes | Yes | Yes | Yes | Yes | Yes | Yes | Yes | Yes | Yes | Yes | Yes
CA_n7(2A)-n66A-n77A | - | n7 | See CA_n7(2A) Bandwidth Combination Set 0 in Table 5.5A.2-1 | [13 empty] | 0
|  | n66 | 15 | Yes | Yes | Yes | Yes | Yes | Yes | Yes
|  |  | 30 |  | Yes | Yes | Yes | Yes | Yes | Yes
|  |  | 60 |  | Yes | Yes | Yes | Yes | Yes | Yes
|  | n77 | 15 |  | Yes | Yes | Yes | Yes | Yes | Yes | Yes
|  |  | 30 |  | Yes | Yes | Yes | Yes | Yes | Yes | Yes | Yes | Yes | Yes | Yes | Yes
|  |  | 60 |  | Yes | Yes | Yes | Yes | Yes | Yes | Yes | Yes | Yes | Yes | Yes | Yes
CA_n7(2A)-n25A-n66A-n77(2A) | - | n7 | See CA_n7(2A) Bandwidth Combination Set 0 in Table 5.5A.2-1 | [13 empty] | 0
|  | n25 | 15 | Yes | Yes | Yes | Yes | Yes | Yes | Yes
|  |  | 30 |  | Yes | Yes | Yes | Yes | Yes | Yes
|  |  | 60 |  | Yes | Yes | Yes | Yes | Yes | Yes
|  | n66 | 15 | Yes | Yes | Yes | Yes | Yes | Yes | Yes
|  |  | 30 |  | Yes | Yes | Yes | Yes | Yes | Yes
|  |  | 60 |  | Yes | Yes | Yes | Yes | Yes | Yes
|  | n77 | See CA_n77(2A) Bandwidth Combination Set 1 in Table 5.5A.2-1
CA_n7A-n25(2A)-n66(2A)-n77A | - | n7 | 15 | Yes | Yes | Yes | Yes | Yes | Yes | Yes | Yes | [5 empty] | 0
|  |  | 30 |  | Yes | Yes | Yes | Yes | Yes | Yes | Yes
|  |  | 60 |  | Yes | Yes | Yes | Yes | Yes | Yes | Yes
|  | n25 | See CA_n25(2A) Bandwidth Combination Set 0 in Table 5.5A.2-1
|  | n66 | See CA_n66(2A) Bandwidth Combination Set 1 in Table 5.5A.2-1
|  | n77 | 15 |  | Yes | Yes | Yes | Yes | Yes | Yes | Yes
|  |  | 30 |  | Yes | Yes | Yes | Yes | Yes | Yes | Yes | Yes | Yes | Yes | Yes | Yes
|  |  | 60 |  | Yes | Yes | Yes | Yes | Yes | Yes | Yes | Yes | Yes | Yes | Yes | Yes
CA_n25(2A)-n66(2A)-n77A | - | n25 | See CA_n25(2A) Bandwidth Combination Set 0 in Table 5.5A.2-1 | [13 empty] | 0
|  | n66 | See CA_n66(2A) Bandwidth Combination Set 1 in Table 5.5A.2-1
|  | n77 | 15 |  | Yes | Yes | Yes | Yes | Yes | Yes | Yes
|  |  | 30 |  | Yes | Yes | Yes | Yes | Yes | Yes | Yes | Yes | Yes | Yes | Yes | Yes
|  |  | 60 |  | Yes | Yes | Yes | Yes | Yes | Yes | Yes | Yes | Yes | Yes | Yes | Yes
CA_n7A-n25(2A)-n66A-n77(2A) | - | n7 | 15 | Yes | Yes | Yes | Yes | Yes | Yes | Yes | Yes | [5 empty] | 0
|  |  | 30 |  | Yes | Yes | Yes | Yes | Yes | Yes | Yes
|  |  | 60 |  | Yes | Yes | Yes | Yes | Yes | Yes | Yes
|  | n25 | See CA_n25(2A) Bandwidth Combination Set 0 in Table 5.5A.2-1
|  | n66 | 15 | Yes | Yes | Yes | Yes | Yes | Yes | Yes
|  |  | 30 |  | Yes | Yes | Yes | Yes | Yes | Yes
|  |  | 60 |  | Yes | Yes | Yes | Yes | Yes | Yes
|  | n77 | See CA_n77(2A) Bandwidth Combination Set 1 in Table 5.5A.2-1
CA_n2A-n5A-n12A-n77A | - | n2 | 15 | Yes | Yes | Yes | Yes | [9 empty] | 0
|  |  | 30 |  | Yes | Yes | Yes
|  |  | 60 |  | Yes | Yes | Yes
|  | n5 | 15 | Yes | Yes | Yes | Yes
|  |  | 30 |  | Yes | Yes | Yes
60
|  | n12 | 15 | Yes | Yes | Yes
|  |  | 30 |  | Yes | Yes
60
|  | n77 | 15 |  | Yes | Yes | Yes | Yes | Yes | Yes | Yes
|  |  | 30 |  | Yes | Yes | Yes | Yes | Yes | Yes | Yes | Yes | Yes | Yes | Yes | Yes
|  |  | 60 |  | Yes | Yes | Yes | Yes | Yes | Yes | Yes | Yes | Yes | Yes | Yes | Yes
CA_n2A-n12A-n30A-n77A | - | n2 | 15 | Yes | Yes | Yes | Yes | [9 empty] | 0
|  |  | 30 |  | Yes | Yes | Yes
|  |  | 60 |  | Yes | Yes | Yes
|  | n12 | 15 | Yes | Yes | Yes
|  |  | 30 |  | Yes | Yes
60
|  | n30 | 15 | Yes | Yes
|  |  | 30 |  | Yes
60
|  | n77 | 15 |  | Yes | Yes | Yes | Yes | Yes | Yes | Yes
|  |  | 30 |  | Yes | Yes | Yes | Yes | Yes | Yes | Yes | Yes | Yes | Yes | Yes | Yes
|  |  | 60 |  | Yes | Yes | Yes | Yes | Yes | Yes | Yes | Yes | Yes | Yes | Yes | Yes
CA_n2A-n12A-n66A-n77A | - | n2 | 15 | Yes | Yes | Yes | Yes | [9 empty] | 0
|  |  | 30 |  | Yes | Yes | Yes
|  |  | 60 |  | Yes | Yes | Yes
|  | n12 | 15 | Yes | Yes | Yes
|  |  | 30 |  | Yes | Yes
60
|  | n66 | 15 | Yes | Yes | Yes | Yes | Yes | Yes | Yes
|  |  | 30 |  | Yes | Yes | Yes | Yes | Yes | Yes
|  |  | 60 |  | Yes | Yes | Yes | Yes | Yes | Yes
|  | n77 | 15 |  | Yes | Yes | Yes | Yes | Yes | Yes | Yes
|  |  | 30 |  | Yes | Yes | Yes | Yes | Yes | Yes | Yes | Yes | Yes | Yes | Yes | Yes
|  |  | 60 |  | Yes | Yes | Yes | Yes | Yes | Yes | Yes | Yes | Yes | Yes | Yes | Yes
CA_n5A-n12A-n30A-n77A | - | n5 | 15 | Yes | Yes | Yes | Yes | [9 empty] | 0
|  |  | 30 |  | Yes | Yes | Yes
60
|  | n12 | 15 | Yes | Yes | Yes
|  |  | 30 |  | Yes | Yes
60
|  | n30 | 15 | Yes | Yes
|  |  | 30 |  | Yes
60
|  | n77 | 15 |  | Yes | Yes | Yes | Yes | Yes | Yes | Yes
|  |  | 30 |  | Yes | Yes | Yes | Yes | Yes | Yes | Yes | Yes | Yes | Yes | Yes | Yes
|  |  | 60 |  | Yes | Yes | Yes | Yes | Yes | Yes | Yes | Yes | Yes | Yes | Yes | Yes
CA_n5A-n12A-n66A-n77A | - | n5 | 15 | Yes | Yes | Yes | Yes | [9 empty] | 0
|  |  | 30 |  | Yes | Yes | Yes
60
|  | n12 | 15 | Yes | Yes | Yes
|  |  | 30 |  | Yes | Yes
60
|  | n66 | 15 | Yes | Yes | Yes | Yes | Yes | Yes | Yes
|  |  | 30 |  | Yes | Yes | Yes | Yes | Yes | Yes
|  |  | 60 |  | Yes | Yes | Yes | Yes | Yes | Yes
|  | n77 | 15 |  | Yes | Yes | Yes | Yes | Yes | Yes | Yes
|  |  | 30 |  | Yes | Yes | Yes | Yes | Yes | Yes | Yes | Yes | Yes | Yes | Yes | Yes
|  |  | 60 |  | Yes | Yes | Yes | Yes | Yes | Yes | Yes | Yes | Yes | Yes | Yes | Yes
CA_n12A-n30A-n66A-n77A | - | n12 | 15 | Yes | Yes | Yes | [10 empty] | 0
|  |  | 30 |  | Yes | Yes
60
|  | n30 | 15 | Yes | Yes
|  |  | 30 |  | Yes
60
|  | n66 | 15 | Yes | Yes | Yes | Yes | Yes | Yes | Yes
|  |  | 30 |  | Yes | Yes | Yes | Yes | Yes | Yes
|  |  | 60 |  | Yes | Yes | Yes | Yes | Yes | Yes
|  | n77 | 15 |  | Yes | Yes | Yes | Yes | Yes | Yes | Yes
|  |  | 30 |  | Yes | Yes | Yes | Yes | Yes | Yes | Yes | Yes | Yes | Yes | Yes | Yes
|  |  | 60 |  | Yes | Yes | Yes | Yes | Yes | Yes | Yes | Yes | Yes | Yes | Yes | Yes
CA_n2A-n5A-n14A-n77A | - | n2 | 15 | Yes | Yes | Yes | Yes | [9 empty] | 0
|  |  | 30 |  | Yes | Yes | Yes
|  |  | 60 |  | Yes | Yes | Yes
|  | n5 | 15 | Yes | Yes | Yes | Yes
|  |  | 30 |  | Yes | Yes | Yes
60
|  | n14 | 15 | Yes | Yes
|  |  | 30 |  | Yes
60
|  | n77 | 15 |  | Yes | Yes | Yes | Yes | Yes | Yes | Yes
|  |  | 30 |  | Yes | Yes | Yes | Yes | Yes | Yes | Yes | Yes | Yes | Yes | Yes | Yes
|  |  | 60 |  | Yes | Yes | Yes | Yes | Yes | Yes | Yes | Yes | Yes | Yes | Yes | Yes
CA_n2A-n14A-n30A-n77A | - | n2 | 15 | Yes | Yes | Yes | Yes | [9 empty] | 0
|  |  | 30 |  | Yes | Yes | Yes
|  |  | 60 |  | Yes | Yes | Yes
|  | n14 | 15 | Yes | Yes
|  |  | 30 |  | Yes
60
|  | n30 | 15 | Yes | Yes
|  |  | 30 |  | Yes
60
|  | n77 | 15 |  | Yes | Yes | Yes | Yes | Yes | Yes | Yes
|  |  | 30 |  | Yes | Yes | Yes | Yes | Yes | Yes | Yes | Yes | Yes | Yes | Yes | Yes
|  |  | 60 |  | Yes | Yes | Yes | Yes | Yes | Yes | Yes | Yes | Yes | Yes | Yes | Yes
CA_n2A-n14A-n66A-n77A | - | n2 | 15 | Yes | Yes | Yes | Yes | [9 empty] | 0
|  |  | 30 |  | Yes | Yes | Yes
|  |  | 60 |  | Yes | Yes | Yes
|  | n14 | 15 | Yes | Yes
|  |  | 30 |  | Yes
60
|  | n66 | 15 | Yes | Yes | Yes | Yes | Yes | Yes | Yes
|  |  | 30 |  | Yes | Yes | Yes | Yes | Yes | Yes
|  |  | 60 |  | Yes | Yes | Yes | Yes | Yes | Yes
|  | n77 | 15 |  | Yes | Yes | Yes | Yes | Yes | Yes | Yes
|  |  | 30 |  | Yes | Yes | Yes | Yes | Yes | Yes | Yes | Yes | Yes | Yes | Yes | Yes
|  |  | 60 |  | Yes | Yes | Yes | Yes | Yes | Yes | Yes | Yes | Yes | Yes | Yes | Yes
CA_n5A-n14A-n30A-n77A | - | n5 | 15 | Yes | Yes | Yes | Yes | [9 empty] | 0
|  |  | 30 |  | Yes | Yes | Yes
60
|  | n14 | 15 | Yes | Yes
|  |  | 30 |  | Yes
60
|  | n30 | 15 | Yes | Yes
|  |  | 30 |  | Yes
60
|  | n77 | 15 |  | Yes | Yes | Yes | Yes | Yes | Yes | Yes
|  |  | 30 |  | Yes | Yes | Yes | Yes | Yes | Yes | Yes | Yes | Yes | Yes | Yes | Yes
|  |  | 60 |  | Yes | Yes | Yes | Yes | Yes | Yes | Yes | Yes | Yes | Yes | Yes | Yes
CA_n5A-n14A-n66A-n77A | - | n5 | 15 | Yes | Yes | Yes | Yes | [9 empty] | 0
|  |  | 30 |  | Yes | Yes | Yes
60
|  | n14 | 15 | Yes | Yes
|  |  | 30 |  | Yes
60
|  | n66 | 15 | Yes | Yes | Yes | Yes | Yes | Yes | Yes
|  |  | 30 |  | Yes | Yes | Yes | Yes | Yes | Yes
|  |  | 60 |  | Yes | Yes | Yes | Yes | Yes | Yes
|  | n77 | 15 |  | Yes | Yes | Yes | Yes | Yes | Yes | Yes
|  |  | 30 |  | Yes | Yes | Yes | Yes | Yes | Yes | Yes | Yes | Yes | Yes | Yes | Yes
|  |  | 60 |  | Yes | Yes | Yes | Yes | Yes | Yes | Yes | Yes | Yes | Yes | Yes | Yes
CA_n14A-n30A-n66A-n77A | - | n14 | 15 | Yes | Yes | [11 empty] | 0
|  |  | 30 |  | Yes
60
|  | n30 | 15 | Yes | Yes
|  |  | 30 |  | Yes
60
|  | n66 | 15 | Yes | Yes | Yes | Yes | Yes | Yes | Yes
|  |  | 30 |  | Yes | Yes | Yes | Yes | Yes | Yes
|  |  | 60 |  | Yes | Yes | Yes | Yes | Yes | Yes
|  | n77 | 15 |  | Yes | Yes | Yes | Yes | Yes | Yes | Yes
|  |  | 30 |  | Yes | Yes | Yes | Yes | Yes | Yes | Yes | Yes | Yes | Yes | Yes | Yes
|  |  | 60 |  | Yes | Yes | Yes | Yes | Yes | Yes | Yes | Yes | Yes | Yes | Yes | Yes
CA_n25A-n41A-n66A-n77A | - | n25 |  | 5 | 10 | 15 | 20 | 25 | 30 | 40 | [6 empty] | 0
|  | n41 |  | 5 | 10 | 15 | 20 |  | 30 | 40 | 50 | 60 | 70 | 80 | 90 | 100
|  | n66 |  | 5 | 10 | 15 | 20 | 25 | 30 | 40
|  | n77 |  | 5 | 10 | 15 | 20 | 25 | 30 | 40 | 50 | 60 | 70 | 80 | 90 | 100
CA_n25A-n41C-n66A-n77A | - | n25 |  | 5 | 10 | 15 | 20 | 25 | 30 | 40 | [6 empty] | 0
|  | n41 |  | 5: CA_n41C BCS1
|  | n66 |  | 5 | 10 | 15 | 20 | 25 | 30 | 40
|  | n77 |  | 5 | 10 | 15 | 20 | 25 | 30 | 40 | 50 | 60 | 70 | 80 | 90 | 100
CA_n25A-n41(2A)-n66A-n77A | - | n25 |  | 5 | 10 | 15 | 20 | 25 | 30 | 40 | [6 empty] | 0
|  | n41 |  | 5: CA_n41(2A) BCS1
|  | n66 |  | 5 | 10 | 15 | 20 | 25 | 30 | 40
|  | n77 |  | 5 | 10 | 15 | 20 | 25 | 30 | 40 | 50 | 60 | 70 | 80 | 90 | 100
CA_n25A-n41A-n71A-n77A | - | n25 |  | 5 | 10 | 15 | 20 | 25 | 30 | 40 | [6 empty] | 0
|  | n41 |  | 5 | 10 | 15 | 20 |  | 30 | 40 | 50 | 60 | 70 | 80 | 90 | 100
|  | n71 |  | 5 | 10 | 15 | 20
|  | n77 |  | 5 | 10 | 15 | 20 | 25 | 30 | 40 | 50 | 60 | 70 | 80 | 90 | 100
CA_n25A-n41C-n71A-n77A | - | n25 |  | 5 | 10 | 15 | 20 | 25 | 30 | 40 | [6 empty] | 0
|  | n41 |  | 5: CA_n41C BCS1
|  | n71 |  | 5: 5; 10: 10; 15: 15; 20: 20
|  | n77 |  | 5 | 10 | 15 | 20 | 25 | 30 | 40 | 50 | 60 | 70 | 80 | 90 | 100
CA_n25A-n41(2A)-n71A-n77A | - | n25 |  | 5 | 10 | 15 | 20 | 25 | 30 | 40 | [6 empty] | 0
|  | n41 |  | 5: CA_n41(2A) BCS1
|  | n71 |  | 5: 5; 10: 10; 15: 15; 20: 20
|  | n77 |  | 5 | 10 | 15 | 20 | 25 | 30 | 40 | 50 | 60 | 70 | 80 | 90 | 100
CA_n25A-n66A-n71A-n77A | - | n25 |  | 5 | 10 | 15 | 20 | 25 | 30 | 40 | [6 empty] | 0
|  | n66 |  | 5 | 10 | 15 | 20 | 25 | 30 | 40
|  | n71 |  | 5 5: 5; 10 10: 10; 15 15: 15; 20 20: 20
|  | n77 |  | 5 | 10 | 15 | 20 | 25 | 30 | 40 | 50 | 60 | 70 | 80 | 90 | 100
CA_n1A-n3A-n7A-n28A | - | n1 | 15 | 5 5: Yes; 10 10: Yes; 15 15: Yes; 20 20: Yes | [6 empty] | 1
|  |  | 30 | 10 10: Yes; 15 15: Yes; 20 20: Yes
|  |  | 60 | 10 10: Yes; 15 15: Yes; 20 20: Yes
|  | n3 | 15 | Yes | Yes | Yes | Yes | Yes | Yes | Yes
|  |  | 30 |  | Yes | Yes | Yes | Yes | Yes | Yes
|  |  | 60 |  | Yes | Yes | Yes | Yes | Yes | Yes
|  | n7 | 15 | Yes | Yes | Yes | Yes | Yes | Yes | Yes | Yes
|  |  | 30 |  | Yes | Yes | Yes | Yes | Yes | Yes | Yes
|  |  | 60 |  | Yes | Yes | Yes | Yes | Yes | Yes | Yes
|  | n28 | 15 | 5 5: Yes; 10 10: Yes; 15 15: Yes; 20 20: Yes
|  |  | 30 | 10 10: Yes; 15 15: Yes; 20 20: Yes
60
CA_n1A-n3A-n7A-n78A | - | n1 | 15 | 5 5: Yes; 10 10: Yes; 15 15: Yes; 20 20: Yes | [6 empty] | 1
|  |  | 30 | 10 10: Yes; 15 15: Yes; 20 20: Yes
|  |  | 60 | 10 10: Yes; 15 15: Yes; 20 20: Yes
|  | n3 | 15 | Yes | Yes | Yes | Yes | Yes | Yes | Yes
|  |  | 30 |  | Yes | Yes | Yes | Yes | Yes | Yes
|  |  | 60 |  | Yes | Yes | Yes | Yes | Yes | Yes
|  | n7 | 15 | Yes | Yes | Yes | Yes | Yes | Yes | Yes | Yes
|  |  | 30 |  | Yes | Yes | Yes | Yes | Yes | Yes | Yes
|  |  | 60 |  | Yes | Yes | Yes | Yes | Yes | Yes | Yes
|  | n78 | 15 |  | Yes | Yes | Yes | Yes | Yes | Yes | Yes
|  |  | 30 |  | Yes | Yes | Yes | Yes | Yes | Yes | Yes | Yes | Yes | Yes | Yes | Yes
|  |  | 60 |  | Yes | Yes | Yes | Yes | Yes | Yes | Yes | Yes | Yes | Yes | Yes | Yes
CA_n1A-n3A-n7A-n78(2A) | - | n1 | 15 | 5 5: Yes; 10 10: Yes; 15 15: Yes; 20 20: Yes | [6 empty] | 0
|  |  | 30 | 10 10: Yes; 15 15: Yes; 20 20: Yes
|  |  | 60 | 10 10: Yes; 15 15: Yes; 20 20: Yes
|  | n3 | 15 | Yes | Yes | Yes | Yes | Yes | Yes | Yes
|  |  | 30 |  | Yes | Yes | Yes | Yes | Yes | Yes
|  |  | 60 |  | Yes | Yes | Yes | Yes | Yes | Yes
|  | n7 | 15 | Yes | Yes | Yes | Yes | Yes | Yes | Yes | Yes
|  |  | 30 |  | Yes | Yes | Yes | Yes | Yes | Yes | Yes
|  |  | 60 |  | Yes | Yes | Yes | Yes | Yes | Yes | Yes
|  | n78 | See CA_n78(2A) Bandwidth Combination Set 2 in Table 5.5A.2-1
CA_n1A-n3A-n28A-n78A | - | n1 | 15 | 5 5: Yes; 10 10: Yes; 15 15: Yes; 20 20: Yes | [6 empty] | 1
|  |  | 30 | 10 10: Yes; 15 15: Yes; 20 20: Yes
|  |  | 60 | 10 10: Yes; 15 15: Yes; 20 20: Yes
|  | n3 | 15 | Yes | Yes | Yes | Yes | Yes | Yes | Yes
|  |  | 30 |  | Yes | Yes | Yes | Yes | Yes | Yes
|  |  | 60 |  | Yes | Yes | Yes | Yes | Yes | Yes
|  | n28 | 15 | 5 5: Yes; 10 10: Yes; 15 15: Yes; 20 20: Yes
|  |  | 30 | 10 10: Yes; 15 15: Yes; 20 20: Yes
60
|  | n78 | 15 |  | Yes | Yes | Yes | Yes | Yes | Yes | Yes
|  |  | 30 |  | Yes | Yes | Yes | Yes | Yes | Yes | Yes | Yes | Yes | Yes | Yes | Yes
|  |  | 60 |  | Yes | Yes | Yes | Yes | Yes | Yes | Yes | Yes | Yes | Yes | Yes | Yes
CA_n1A-n7A-n28A-n78A | - | n1 | 15 | 5 5: Yes; 10 10: Yes; 15 15: Yes; 20 20: Yes | [6 empty] | 0
|  |  | 30 | 10 10: Yes; 15 15: Yes; 20 20: Yes
|  |  | 60 | 10 10: Yes; 15 15: Yes; 20 20: Yes
|  | n7 | 15 | Yes | Yes | Yes | Yes | Yes | Yes | Yes | Yes
|  |  | 30 |  | Yes | Yes | Yes | Yes | Yes | Yes | Yes
|  |  | 60 |  | Yes | Yes | Yes | Yes | Yes | Yes | Yes
|  | n28 | 15 | 5 5: Yes; 10 10: Yes; 15 15: Yes; 20 20: Yes
|  |  | 30 | 10 10: Yes; 15 15: Yes; 20 20: Yes
60
|  | n78 | 15 |  | Yes | Yes | Yes | Yes | Yes | Yes | Yes
|  |  | 30 |  | Yes | Yes | Yes | Yes | Yes | Yes | Yes | Yes | Yes | Yes | Yes | Yes
|  |  | 60 |  | Yes | Yes | Yes | Yes | Yes | Yes | Yes | Yes | Yes | Yes | Yes | Yes
CA_n3A-n7A-n28A-n78A | - | n3 | 15 | Yes | Yes | Yes | Yes | Yes | Yes | Yes | [6 empty] | 1
|  |  | 30 |  | Yes | Yes | Yes | Yes | Yes | Yes
|  |  | 60 |  | Yes | Yes | Yes | Yes | Yes | Yes
|  | n7 | 15 | Yes | Yes | Yes | Yes | Yes | Yes | Yes | Yes
|  |  | 30 |  | Yes | Yes | Yes | Yes | Yes | Yes | Yes
|  |  | 60 |  | Yes | Yes | Yes | Yes | Yes | Yes | Yes
|  | n28 | 15 | 5 5: Yes; 10 10: Yes; 15 15: Yes; 20 20: Yes
|  |  | 30 | 10 10: Yes; 15 15: Yes; 20 20: Yes
60
|  | n78 | 15 |  | Yes | Yes | Yes | Yes | Yes | Yes | Yes
|  |  | 30 |  | Yes | Yes | Yes | Yes | Yes | Yes | Yes | Yes | Yes | Yes | Yes | Yes
|  |  | 60 |  | Yes | Yes | Yes | Yes | Yes | Yes | Yes | Yes | Yes | Yes | Yes | Yes
CA_n1A-n3A-n8A-n77(2A) |  | n1 | 5 | 5 5: 10; 10 10: 15; 15 15: 20 | [5 empty] | 0
|  | n3 | 5 | 10 | 15 | 20 | 25 | 30
|  | n8 | 5 | 10 | 15 | 20
|  | n77 | See CA_n77(2A) bandwidth combination set 0 in Table 5.5A.2-1
CA_n1A-n3A-n8A-n77A |  | n1 | 5 | 10 | 15 | 20 | [9 empty] | 0
|  | n3 | 5 | 10 | 15 | 20 | 25 | 30
|  | n8 | 5 | 10 | 15 | 20
|  | n3: n77; 10: 10; 15: 15; 20: 20 | 40 | 50 | 60 |  | 80 | 90 | 100
CA_n2A-n5A-n12A-n30A | - | n2 |  | 5 | 10 | 15 | 20 | [9 empty] | 0
|  | n5 |  | 5 | 10 | 15 | 20
|  | n12 |  | 5 | 10 | 15
|  | n30 |  | 5 | 10
CA_n2A-n5A-n14A-n30A | - | n2 |  | 5 | 10 | 15 | 20 | [9 empty] | 0
|  | n5 |  | 5 | 10 | 15 | 20
|  | n14 |  | 5 | 10
|  | n30 |  | 5 | 10
CA_n2A-n5A-n29A-n30A | - | n2 |  | 5 | 10 | 15 | 20 | [9 empty] | 0
|  | n5 |  | 5 | 10 | 15 | 20
|  | n29 |  | 5 | 10
|  | n30 |  | 5 | 10
CA_n2A-n5A-n12A-n66A | - | n2 |  | 5 | 10 | 15 | 20 | [9 empty] | 0
|  | n5 |  | 5 | 10 | 15 | 20
|  | n12 |  | 5 | 10 | 15
|  | n66 |  | 5 | 10 | 15 | 20 | 25 | 30 | 40
CA_n2A-n5A-n14A-n66A | - | n2 |  | 5: 5; 10: 10; 15: 15; 20: 20 | [6 empty] | 0
|  | n5 |  | 5: 5; 10: 10; 15: 15; 20: 20
|  | n14 |  | 5: 5; 10: 10
|  | n66 |  | 5 | 10 | 15 | 20 | 25 | 30 | 40
CA_n2A-n5A-n29A-n66A | - | n2 |  | 5 5: 5; 10 10: 10; 10 15: 15; 10 20: 20 | [6 empty] | 0
|  | n5 |  | 5 5: 5; 10 10: 10; 10 15: 15; 10 20: 20
|  | n29 |  | 5 5: 5; 10 10: 10
|  | n66 |  | 5 | 10 | 15 | 20 | 25 | 30 | 40
CA_n5A-n12A-n30A-n66A | - | n5 |  | 5 5: 5; 10 10: 10; 10 15: 15; 10 20: 20 | [6 empty] | 0
|  | n12 |  | 5 5: 5; 10 10: 10; 10 15: 15
|  | n30 |  | 5 5: 5; 10 10: 10
|  | n66 |  | 5 | 10 | 15 | 20 | 25 | 30 | 40
CA_n5A-n14A-n30A-n66A | - | n5 |  | 5 5: 5; 10 10: 10; 10 15: 15; 10 20: 20 | [6 empty] | 0
|  | n14 |  | 5 5: 5; 10 10: 10
|  | n30 |  | 5 5: 5; 10 10: 10
|  | n66 |  | 5 | 10 | 15 | 20 | 25 | 30 | 40
CA_n5A-n29A-n30A-n66A | - | n5 |  | 5 5: 5; 10 10: 10; 10 15: 15; 10 20: 20 | [6 empty] | 0
|  | n29 |  | 5 5: 5; 10 10: 10
|  | n30 |  | 5 5: 5; 10 10: 10
|  | n66 |  | 5 | 10 | 15 | 20 | 25 | 30 | 40
CA_n2A-n29A-n30A-n77A | - | n2 |  | 5 5: 5; 10 10: 10; 10 15: 15; 10 20: 20 | [6 empty] | 0
|  | n29 |  | 5 5: 5; 10 10: 10
|  | n30 |  | 5 5: 5; 10 10: 10
|  | n77 |  | 5 | 10 | 15 | 20 | 25 | 30 | 40 | 50 | 60 | 70 | 80 | 90 | 100
CA_n2A-n29A-n66A-n77A | - | n2 |  | 5 5: 5; 10 10: 10; 10 15: 15; 10 20: 20 | [6 empty] | 0
|  | n29 |  | 5 5: 5; 10 10: 10
|  | n66 |  | 5 | 10 | 15 | 20 | 25 | 30 | 40
|  | n77 |  | 5 | 10 | 15 | 20 | 25 | 30 | 40 | 50 | 60 | 70 | 80 | 90 | 100
CA_n29A-n30A-n66A-n77A | - | n29 |  | 5 5: 5; 10 10: 10 | [6 empty] | 0
|  | n30 |  | 5 5: 5; 10 10: 10
|  | n66 |  | 5 | 10 | 15 | 20 | 25 | 30 | 40
|  | n77 |  | 5 | 10 | 15 | 20 | 25 | 30 | 40 | 50 | 60 | 70 | 80 | 90 | 100
CA_n2A-n5A-n29A-n77A | - | n2 |  | 5 5: 5; 10 10: 10; 10 15: 15; 10 20: 20 | [6 empty] | 0
|  | n5 |  | 5 5: 5; 10 10: 10; 10 15: 15; 10 20: 20
|  | n29 |  | 5 5: 5; 10 10: 10
|  | n77 |  | 5 | 10 | 15 | 20 | 25 | 30 | 40 | 50 | 60 | 70 | 80 | 90 | 100
CA_n5A-n29A-n30A-n77A | - | n5 |  | 5 5: 5; 10 10: 10; 10 15: 15; 10 20: 20 | [6 empty] | 0
|  | n29 |  | 5 5: 5; 10 10: 10
|  | n30 |  | 5 5: 5; 10 10: 10
|  | n77 |  | 5 | 10 | 15 | 20 | 25 | 30 | 40 | 50 | 60 | 70 | 80 | 90 | 100
CA_n5A-n29A-n66A-n77A | - | n5 |  | 5 5: 5; 10 10: 10; 10 15: 15; 10 20: 20 | [6 empty] | 0
|  | n29 |  | 5 5: 5; 10 10: 10
|  | n66 |  | 5 | 10 | 15 | 20 | 25 | 30 | 40
|  | n77 |  | 5 | 10 | 15 | 20 | 25 | 30 | 40 | 50 | 60 | 70 | 80 | 90 | 100
CA_n2(2A)-n5A-n30A-n77A | - | n2 | CA_n2(2A) BCS0 | [13 empty] | 0
|  | n5 |  | 5 5: 5; 10 10: 10; 10 15: 15; 10 20: 20
|  | n30 |  | 5 5: 5; 10 10: 10
|  | n77 |  | 5 | 10 | 15 | 20 | 25 | 30 | 40 | 50 | 60 | 70 | 80 | 90 | 100
CA_n2(2A)-n5A-n66A-n77A | - | n2 | CA_n2(2A) BCS0 | [13 empty] | 0
|  | n5 |  | 5 5: 5; 10 10: 10; 10 15: 15; 10 20: 20
|  | n66 |  | 5 | 10 | 15 | 20 | 25 | 30 | 40
|  | n77 |  | 5 | 10 | 15 | 20 | 25 | 30 | 40 | 50 | 60 | 70 | 80 | 90 | 100
CA_n2(2A)-n5A-n12A-n77A | - | n2 | CA_n2(2A) BCS0 | [13 empty] | 0
|  | n5 |  | 5: 5; 10: 10; 15: 15; 20: 20
|  | n12 |  | 5: 5; 10: 10; 15: 15
|  | n77 |  | 5 | 10 | 15 | 20 | 25 | 30 | 40 | 50 | 60 | 70 | 80 | 90 | 100
CA_n2(2A)-n5A-n14A-n77A | - | n2 | CA_n2(2A) BCS0 | [13 empty] | 0
|  | n5 |  | 5: 5; 10: 10; 15: 15; 20: 20
|  | n14 |  | 5: 5; 10: 10
|  | n77 |  | 5 | 10 | 15 | 20 | 25 | 30 | 40 | 50 | 60 | 70 | 80 | 90 | 100
CA_n2(2A)-n5A-n29A-n77A | - | n2 | CA_n2(2A) BCS0 | [13 empty] | 0
|  | n5 |  | 5: 5; 10: 10; 15: 15; 20: 20
|  | n29 |  | 5: 5; 10: 10
|  | n77 |  | 5 | 10 | 15 | 20 | 25 | 30 | 40 | 50 | 60 | 70 | 80 | 90 | 100
CA_n2(2A)-n30A-n66A-n77A | - | n2 | CA_n2(2A) BCS0 | [13 empty] | 0
|  | n30 |  | 5: 5; 10: 10
|  | n66 |  | 5 | 10 | 15 | 20 | 25 | 30 | 40
|  | n77 |  | 5 | 10 | 15 | 20 | 25 | 30 | 40 | 50 | 60 | 70 | 80 | 90 | 100
CA_n2(2A)-n12A-n30A-n77A | - | n2 | CA_n2(2A) BCS0 | [13 empty] | 0
|  | n12 |  | 5 5: 5; 10 10: 10; 10 15: 15
|  | n30 |  | 5 5: 5; 10 10: 10
|  | n77 |  | 5 | 10 | 15 | 20 | 25 | 30 | 40 | 50 | 60 | 70 | 80 | 90 | 100
CA_n2(2A)-n12A-n66A-n77A | - | n2 | CA_n2(2A) BCS0 | [13 empty] | 0
|  | n12 |  | 5 5: 5; 10 10: 10; 10 15: 15
|  | n66 |  | 5 | 10 | 15 | 20 | 25 | 30 | 40
|  | n77 |  | 5 | 10 | 15 | 20 | 25 | 30 | 40 | 50 | 60 | 70 | 80 | 90 | 100
CA_n2(2A)-n14A-n30A-n77A | - | n2 | CA_n2(2A) BCS0 | [13 empty] | 0
|  | n14 |  | 5: 5; 10: 10
|  | n30 |  | 5: 5; 10: 10
|  | n77 |  | 5 | 10 | 15 | 20 | 25 | 30 | 40 | 50 | 60 | 70 | 80 | 90 | 100
CA_n2(2A)-n14A-n66A-n77A | - | n2 | CA_n2(2A) BCS0 | [13 empty] | 0
|  | n14 |  | 5: 5; 10: 10
|  | n66 |  | 5 | 10 | 15 | 20 | 25 | 30 | 40
|  | n77 |  | 5 | 10 | 15 | 20 | 25 | 30 | 40 | 50 | 60 | 70 | 80 | 90 | 100
CA_n2(2A)-n29A-n30A-n77A | - | n2 | CA_n2(2A) BCS0 | [13 empty] | 0
|  | n29 |  | 5 5: 5; 10 10: 10
|  | n30 |  | 5 5: 5; 10 10: 10
|  | n77 |  | 5 | 10 | 15 | 20 | 25 | 30 | 40 | 50 | 60 | 70 | 80 | 90 | 100
CA_n2(2A)-n29A-n66A-n77A | - | n2 | CA_n2(2A) BCS0 | [13 empty] | 0
|  | n29 |  | 5 5: 5; 10 10: 10
|  | n66 |  | 5 | 10 | 15 | 20 | 25 | 30 | 40
|  | n77 |  | 5 | 10 | 15 | 20 | 25 | 30 | 40 | 50 | 60 | 70 | 80 | 90 | 100
CA_n2A-n5A-n66(2A)-n77A | - | n2 |  | 5 5: 5; 10 10: 10; 10 15: 15; 10 20: 20 | [6 empty] | 0
|  | n5 |  | 5 5: 5; 10 10: 10; 10 15: 15; 10 20: 20
|  | n66 | CA_n66(2A) BCS1
|  | n77 |  | 5 | 10 | 15 | 20 | 25 | 30 | 40 | 50 | 60 | 70 | 80 | 90 | 100
CA_n2A-n30A-n66(2A)-n77A | - | n2 |  | 5 5: 5; 10 10: 10; 10 15: 15; 10 20: 20 | [6 empty] | 0
|  | n30 |  | 5 5: 5; 10 10: 10
|  | n66 | CA_n66(2A) BCS1
|  | n77 |  | 5 | 10 | 15 | 20 | 25 | 30 | 40 | 50 | 60 | 70 | 80 | 90 | 100
CA_n2A-n12A-n66(2A)-n77A | - | n2 |  | 5 5: 5; 10 10: 10; 10 15: 15; 10 20: 20 | [6 empty] | 0
|  | n12 |  | 5 5: 5; 10 10: 10; 10 15: 15
|  | n66 | CA_n66(2A) BCS1
|  | n77 |  | 5 | 10 | 15 | 20 | 25 | 30 | 40 | 50 | 60 | 70 | 80 | 90 | 100
CA_n2A-n14A-n66(2A)-n77A | - | n2 |  | 5 5: 5; 10 10: 10; 10 15: 15; 10 20: 20 | [6 empty] | 0
|  | n14 |  | 5 5: 5; 10 10: 10
|  | n66 | CA_n66(2A) BCS1
|  | n77 |  | 5 | 10 | 15 | 20 | 25 | 30 | 40 | 50 | 60 | 70 | 80 | 90 | 100
CA_n2A-n29A-n66(2A)-n77A | - | n2 |  | 5 5: 5; 10 10: 10; 10 15: 15; 10 20: 20 | [6 empty] | 0
|  | n29 |  | 5 5: 5; 10 10: 10
|  | n66 | CA_n66(2A) BCS1
|  | n77 |  | 5 | 10 | 15 | 20 | 25 | 30 | 40 | 50 | 60 | 70 | 80 | 90 | 100
CA_n5A-n30A-n66(2A)-n77A | - | n5 |  | 5 5: 5; 10 10: 10; 10 15: 15; 10 20: 20 | [6 empty] | 0
|  | n30 |  | 5 5: 5; 10 10: 10
|  | n66 | CA_n66(2A) BCS1
|  | n77 |  | 5 | 10 | 15 | 20 | 25 | 30 | 40 | 50 | 60 | 70 | 80 | 90 | 100
CA_n5A-n12A-n66(2A)-n77A | - | n5 |  | 5 5: 5; 10 10: 10; 10 15: 15; 10 20: 20 | [6 empty] | 0
|  | n12 |  | 5 5: 5; 10 10: 10; 10 15: 15
|  | n66 | CA_n66(2A) BCS1
|  | n77 |  | 5 | 10 | 15 | 20 | 25 | 30 | 40 | 50 | 60 | 70 | 80 | 90 | 100
CA_n5A-n14A-n66(2A)-n77A | - | n5 |  | 5 5: 5; 10 10: 10; 10 15: 15; 10 20: 20 | [6 empty] | 0
|  | n14 |  | 5 5: 5; 10 10: 10
|  | n66 | CA_n66(2A) BCS1
|  | n77 |  | 5 | 10 | 15 | 20 | 25 | 30 | 40 | 50 | 60 | 70 | 80 | 90 | 100
CA_n5A-n29A-n66(2A)-n77A | - | n5 |  | 5 5: 5; 10 10: 10; 10 15: 15; 10 20: 20 | [6 empty] | 0
|  | n29 |  | 5 5: 5; 10 10: 10
|  | n66 | CA_n66(2A) BCS1
|  | n77 |  | 5 | 10 | 15 | 20 | 25 | 30 | 40 | 50 | 60 | 70 | 80 | 90 | 100
CA_n12A-n30A-n66(2A)-n77A | - | n12 |  | 5 5: 5; 10 10: 10; 10 15: 15 | [6 empty] | 0
|  | n30 |  | 5 5: 5; 10 10: 10
|  | n66 | CA_n66(2A) BCS1
|  | n77 |  | 5 | 10 | 15 | 20 | 25 | 30 | 40 | 50 | 60 | 70 | 80 | 90 | 100
CA_n14A-n30A-n66(2A)-n77A | - | n14 |  | 5 5: 5; 10 10: 10 | [6 empty] | 0
|  | n30 |  | 5 5: 5; 10 10: 10
|  | n66 | CA_n66(2A) BCS1
|  | n77 |  | 5 | 10 | 15 | 20 | 25 | 30 | 40 | 50 | 60 | 70 | 80 | 90 | 100
CA_n29A-n30A-n66(2A)-n77A | - | n29 |  | 5 5: 5; 10 10: 10 | [6 empty] | 0
|  | n30 |  | 5 5: 5; 10 10: 10
|  | n66 | CA_n66(2A) BCS1
|  | n77 |  | 5 | 10 | 15 | 20 | 25 | 30 | 40 | 50 | 60 | 70 | 80 | 90 | 100
CA_n2A-n5B-n30A-n77A | - | n2 |  | 5 5: 5; 10 10: 10; 10 15: 15; 10 20: 20 | [6 empty] | 0
|  | n5 | CA_n5B BCS0
|  | n30 |  | 5 5: 5; 10 10: 10
|  | n77 |  | 5 | 10 | 15 | 20 | 25 | 30 | 40 | 50 | 60 | 70 | 80 | 90 | 100
CA_n2A-n5B-n66A-n77A | - | n2 |  | 5 5: 5; 10 10: 10; 10 15: 15; 10 20: 20 | [6 empty] | 0
|  | n5 | CA_n5B BCS0
|  | n66 |  | 5 | 10 | 15 | 20 | 25 | 30 | 40
|  | n77 |  | 5 | 10 | 15 | 20 | 25 | 30 | 40 | 50 | 60 | 70 | 80 | 90 | 100
CA_n2A-n5B-n12A-n77A | - | n2 |  | 5: 5; 10: 10; 15: 15; 20: 20 | [6 empty] | 0
|  | n5 | CA_n5B BCS0
|  | n12 |  | 5: 5; 10: 10; 15: 15
|  | n77 |  | 5 | 10 | 15 | 20 | 25 | 30 | 40 | 50 | 60 | 70 | 80 | 90 | 100
CA_n2A-n5B-n14A-n77A | - | n2 |  | 5: 5; 10: 10; 15: 15; 20: 20 | [6 empty] | 0
|  | n5 | CA_n5B BCS0
|  | n14 |  | 5: 5; 10: 10
|  | n77 |  | 5 | 10 | 15 | 20 | 25 | 30 | 40 | 50 | 60 | 70 | 80 | 90 | 100
CA_n2A-n5B-n29A-n77A | - | n2 |  | 5: 5; 10: 10; 15: 15; 20: 20 | [6 empty] | 0
|  | n5 | CA_n5B BCS0
|  | n29 |  | 5: 5; 10: 10
|  | n77 |  | 5 | 10 | 15 | 20 | 25 | 30 | 40 | 50 | 60 | 70 | 80 | 90 | 100
CA_n5B-n30A-n66A-n77A | - | n5 | CA_n5B BCS0 | [13 empty] | 0
|  | n30 |  | 5: 5; 10: 10
|  | n66 |  | 5 | 10 | 15 | 20 | 25 | 30 | 40
|  | n77 |  | 5 | 10 | 15 | 20 | 25 | 30 | 40 | 50 | 60 | 70 | 80 | 90 | 100
CA_n5B-n12A-n30A-n77A | - | n5 | CA_n5B BCS0 | [13 empty] | 0
|  | n12 |  | 5 5: 5; 10 10: 10; 10 15: 15
|  | n30 |  | 5 5: 5; 10 10: 10
|  | n77 |  | 5 | 10 | 15 | 20 | 25 | 30 | 40 | 50 | 60 | 70 | 80 | 90 | 100
CA_n5B-n12A-n66A-n77A | - | n5 | CA_n5B BCS0 | [13 empty] | 0
|  | n12 |  | 5 5: 5; 10 10: 10; 10 15: 15
|  | n66 |  | 5 | 10 | 15 | 20 | 25 | 30 | 40
|  | n77 |  | 5 | 10 | 15 | 20 | 25 | 30 | 40 | 50 | 60 | 70 | 80 | 90 | 100
CA_n5B-n14A-n30A-n77A | - | n5 | CA_n5B BCS0 | [13 empty] | 0
|  | n14 |  | 5: 5; 10: 10
|  | n30 |  | 5: 5; 10: 10
|  | n77 |  | 5 | 10 | 15 | 20 | 25 | 30 | 40 | 50 | 60 | 70 | 80 | 90 | 100
CA_n5B-n14A-n66A-n77A | - | n5 | CA_n5B BCS0 | [13 empty] | 0
|  | n14 |  | 5: 5; 10: 10
|  | n66 |  | 5 | 10 | 15 | 20 | 25 | 30 | 40
|  | n77 |  | 5 | 10 | 15 | 20 | 25 | 30 | 40 | 50 | 60 | 70 | 80 | 90 | 100
CA_n5B-n29A-n30A-n77A | - | n5 | CA_n5B BCS0 | [13 empty] | 0
|  | n29 |  | 5 5: 5; 10 10: 10
|  | n30 |  | 5 5: 5; 10 10: 10
|  | n77 |  | 5 | 10 | 15 | 20 | 25 | 30 | 40 | 50 | 60 | 70 | 80 | 90 | 100
CA_n5B-n29A-n66A-n77A | - | n5 | CA_n5B BCS0 | [13 empty] | 0
|  | n29 |  | 5 5: 5; 10 10: 10
|  | n66 |  | 5 | 10 | 15 | 20 | 25 | 30 | 40
|  | n77 |  | 5 | 10 | 15 | 20 | 25 | 30 | 40 | 50 | 60 | 70 | 80 | 90 | 100
CA_n2A-n5A-n12A-n77(2A) | - | n2 |  | 5 5: 5; 10 10: 10; 10 15: 15; 10 20: 20 | [6 empty] | 0
|  | n5 |  | 5 5: 5; 10 10: 10; 10 15: 15; 10 20: 20
|  | n12 |  | 5 5: 5; 10 10: 10; 10 15: 15
|  | n77 | CA_n77(2A) BCS1
CA_n2A-n5A-n14A-n77(2A) | - | n2 |  | 5 5: 5; 10 10: 10; 10 15: 15; 10 20: 20 | [6 empty] | 0
|  | n5 |  | 5 5: 5; 10 10: 10; 10 15: 15; 10 20: 20
|  | n14 |  | 5 5: 5; 10 10: 10
|  | n77 | CA_n77(2A) BCS1
CA_n2A-n5A-n29A-n77(2A) | - | n2 |  | 5 5: 5; 10 10: 10; 10 15: 15; 10 20: 20 | [6 empty] | 0
|  | n5 |  | 5 5: 5; 10 10: 10; 10 15: 15; 10 20: 20
|  | n29 |  | 5 5: 5; 10 10: 10
|  | n77 | CA_n77(2A) BCS1
CA_n2A-n12A-n30A-n77(2A) | - | n2 |  | 5 5: 5; 10 10: 10; 10 15: 15; 10 20: 20 | [6 empty] | 0
|  | n12 |  | 5 5: 5; 10 10: 10; 10 15: 15
|  | n30 |  | 5 5: 5; 10 10: 10
|  | n77 | CA_n77(2A) BCS1
CA_n2A-n12A-n66A-n77(2A) | - | n2 |  | 5 5: 5; 10 10: 10; 10 15: 15; 10 20: 20 | [6 empty] | 0
|  | n12 |  | 5 5: 5; 10 10: 10; 10 15: 15
|  | n66 |  | 5 | 10 | 15 | 20 | 25 | 30 | 40
|  | n77 | CA_n77(2A) BCS1
CA_n2A-n14A-n30A-n77(2A) | - | n2 |  | 5: 5; 10: 10; 15: 15; 20: 20 | [6 empty] | 0
|  | n14 |  | 5: 5; 10: 10
|  | n30 |  | 5: 5; 10: 10
|  | n77 | CA_n77(2A) BCS1
CA_n2A-n14A-n66A-n77(2A) | - | n2 |  | 5: 5; 10: 10; 15: 15; 20: 20 | [6 empty] | 0
|  | n14 |  | 5: 5; 10: 10
|  | n66 |  | 5 | 10 | 15 | 20 | 25 | 30 | 40
|  | n77 | CA_n77(2A) BCS1
CA_n2A-n29A-n30A-n77(2A) | - | n2 |  | 5 5: 5; 10 10: 10; 10 15: 15; 10 20: 20 | [6 empty] | 0
|  | n29 |  | 5 5: 5; 10 10: 10
|  | n30 |  | 5 5: 5; 10 10: 10
|  | n77 | CA_n77(2A) BCS1
CA_n2A-n29A-n66A-n77(2A) | - | n2 |  | 5 5: 5; 10 10: 10; 10 15: 15; 10 20: 20 | [6 empty] | 0
|  | n29 |  | 5 5: 5; 10 10: 10
|  | n66 |  | 5 | 10 | 15 | 20 | 25 | 30 | 40
|  | n77 | CA_n77(2A) BCS1
CA_n5A-n12A-n30A-n77(2A) | - | n5 |  | 5 5: 5; 10 10: 10; 10 15: 15; 10 20: 20 | [6 empty] | 0
|  | n12 |  | 5 5: 5; 10 10: 10; 10 15: 15
|  | n30 |  | 5 5: 5; 10 10: 10
|  | n77 | CA_n77(2A) BCS1
CA_n5A-n12A-n66A-n77(2A) | - | n5 |  | 5 5: 5; 10 10: 10; 10 15: 15; 10 20: 20 | [6 empty] | 0
|  | n12 |  | 5 5: 5; 10 10: 10; 10 15: 15
|  | n66 |  | 5 | 10 | 15 | 20 | 25 | 30 | 40
|  | n77 | CA_n77(2A) BCS1
CA_n5A-n14A-n30A-n77(2A) | - | n5 |  | 5: 5; 10: 10; 15: 15; 20: 20 | [6 empty] | 0
|  | n14 |  | 5: 5; 10: 10
|  | n30 |  | 5: 5; 10: 10
|  | n77 | CA_n77(2A) BCS1
CA_n5A-n14A-n66A-n77(2A) | - | n5 |  | 5: 5; 10: 10; 15: 15; 20: 20 | [6 empty] | 0
|  | n14 |  | 5: 5; 10: 10
|  | n66 |  | 5 | 10 | 15 | 20 | 25 | 30 | 40
|  | n77 | CA_n77(2A) BCS1
CA_n5A-n29A-n30A-n77(2A) | - | n5 |  | 5 5: 5; 10 10: 10; 10 15: 15; 10 20: 20 | [6 empty] | 0
|  | n29 |  | 5 5: 5; 10 10: 10
|  | n30 |  | 5 5: 5; 10 10: 10
|  | n77 | CA_n77(2A) BCS1
CA_n5A-n29A-n66A-n77(2A) | - | n5 |  | 5 5: 5; 10 10: 10; 10 15: 15; 10 20: 20 | [6 empty] | 0
|  | n29 |  | 5 5: 5; 10 10: 10
|  | n66 |  | 5 | 10 | 15 | 20 | 25 | 30 | 40
|  | n77 | CA_n77(2A) BCS1
CA_n12A-n30A-n66A-n77(2A) | - | n12 |  | 5 5: 5; 10 10: 10; 10 15: 15 | [6 empty] | 0
|  | n30 |  | 5 5: 5; 10 10: 10
|  | n66 |  | 5 | 10 | 15 | 20 | 25 | 30 | 40
|  | n77 | CA_n77(2A) BCS1
CA_n14A-n30A-n66A-n77(2A) | - | n14 |  | 5 5: 5; 10 10: 10 | [6 empty] | 0
|  | n30 |  | 5 5: 5; 10 10: 10
|  | n66 |  | 5 | 10 | 15 | 20 | 25 | 30 | 40
|  | n77 | CA_n77(2A) BCS1
CA_n29A-n30A-n66A-n77(2A) | - | n29 |  | 5 5: 5; 10 10: 10 | [6 empty] | 0
|  | n30 |  | 5 5: 5; 10 10: 10
|  | n66 |  | 5 | 10 | 15 | 20 | 25 | 30 | 40
|  | n77 | CA_n77(2A) BCS1
CA_n2(2A)-n5A-n30A-n77(2A) | - | n2 | CA_n2(2A) BCS0 | [13 empty] | 0
|  | n5 |  | 5 5: 5; 10 10: 10; 10 15: 15; 10 20: 20
|  | n30 |  | 5 5: 5; 10 10: 10
|  | n77 | CA_n77(2A) BCS1
CA_n2(2A)-n5A-n66A-n77(2A) | - | n2 | CA_n2(2A) BCS0 | [13 empty] | 0
|  | n5 |  | 5 5: 5; 10 10: 10; 10 15: 15; 10 20: 20
|  | n66 |  | 5 | 10 | 15 | 20 | 25 | 30 | 40
|  | n77 | CA_n77(2A) BCS1
CA_n2(2A)-n5A-n12A-n77(2A) | - | n2 | CA_n2(2A) BCS0 | [13 empty] | 0
|  | n5 |  | 5: 5; 10: 10; 15: 15; 20: 20
|  | n12 |  | 5: 5; 10: 10; 15: 15
|  | n77 | CA_n77(2A) BCS1
CA_n2(2A)-n5A-n14A-n77(2A) | - | n2 | CA_n2(2A) BCS0 | [13 empty] | 0
|  | n5 |  | 5: 5; 10: 10; 15: 15; 20: 20
|  | n14 |  | 5: 5; 10: 10
|  | n77 | CA_n77(2A) BCS1
CA_n2(2A)-n5A-n29A-n77(2A) | - | n2 | CA_n2(2A) BCS0 | [13 empty] | 0
|  | n5 |  | 5: 5; 10: 10; 15: 15; 20: 20
|  | n29 |  | 5: 5; 10: 10
|  | n77 | CA_n77(2A) BCS1
CA_n2(2A)-n30A-n66A-n77(2A) | - | n2 | CA_n2(2A) BCS0 | [13 empty] | 0
|  | n30 |  | 5: 5; 10: 10
|  | n66 |  | 5 | 10 | 15 | 20 | 25 | 30 | 40
|  | n77 | CA_n77(2A) BCS1
CA_n2(2A)-n12A-n30A-n77(2A) | - | n2 | CA_n2(2A) BCS0 | [13 empty] | 0
|  | n12 |  | 5 5: 5; 10 10: 10; 10 15: 15
|  | n30 |  | 5 5: 5; 10 10: 10
|  | n77 | CA_n77(2A) BCS1
CA_n2(2A)-n12A-n66A-n77(2A) | - | n2 | CA_n2(2A) BCS0 | [13 empty] | 0
|  | n12 |  | 5 5: 5; 10 10: 10; 10 15: 15
|  | n66 |  | 5 | 10 | 15 | 20 | 25 | 30 | 40
|  | n77 | CA_n77(2A) BCS1
CA_n2(2A)-n14A-n30A-n77(2A) | - | n2 | CA_n2(2A) BCS0 | [13 empty] | 0
|  | n14 |  | 5: 5; 10: 10
|  | n30 |  | 5: 5; 10: 10
|  | n77 | CA_n77(2A) BCS1
CA_n2(2A)-n14A-n66A-n77(2A) | - | n2 | CA_n2(2A) BCS0 | [13 empty] | 0
|  | n14 |  | 5: 5; 10: 10
|  | n66 |  | 5 | 10 | 15 | 20 | 25 | 30 | 40
|  | n77 | CA_n77(2A) BCS1
CA_n2(2A)-n29A-n30A-n77(2A) | - | n2 | CA_n2(2A) BCS0 | [13 empty] | 0
|  | n29 |  | 5 5: 5; 10 10: 10
|  | n30 |  | 5 5: 5; 10 10: 10
|  | n77 | CA_n77(2A) BCS1
CA_n2(2A)-n29A-n66A-n77(2A) | - | n2 | CA_n2(2A) BCS0 | [13 empty] | 0
|  | n29 |  | 5 5: 5; 10 10: 10
|  | n66 |  | 5 | 10 | 15 | 20 | 25 | 30 | 40
|  | n77 | CA_n77(2A) BCS1
CA_n2A-n5A-n66(2A)-n77(2A) | - | n2 |  | 5 5: 5; 10 10: 10; 10 15: 15; 10 20: 20 | [6 empty] | 0
|  | n5 |  | 5 5: 5; 10 10: 10; 10 15: 15; 10 20: 20
|  | n66 | CA_n66(2A) BCS1
|  | n77 | CA_n77(2A) BCS1
CA_n2A-n30A-n66(2A)-n77(2A) | - | n2 |  | 5 5: 5; 10 10: 10; 10 15: 15; 10 20: 20 | [6 empty] | 0
|  | n30 |  | 5 5: 5; 10 10: 10
|  | n66 | CA_n66(2A) BCS1
|  | n77 | CA_n77(2A) BCS1
CA_n2A-n12A-n66(2A)-n77(2A) | - | n2 |  | 5 5: 5; 10 10: 10; 10 15: 15; 10 20: 20 | [6 empty] | 0
|  | n12 |  | 5 5: 5; 10 10: 10; 10 15: 15
|  | n66 | CA_n66(2A) BCS1
|  | n77 | CA_n77(2A) BCS1
CA_n2A-n14A-n66(2A)-n77(2A) | - | n2 |  | 5 5: 5; 10 10: 10; 10 15: 15; 10 20: 20 | [6 empty] | 0
|  | n14 |  | 5 5: 5; 10 10: 10
|  | n66 | CA_n66(2A) BCS1
|  | n77 | CA_n77(2A) BCS1
CA_n2A-n29A-n66(2A)-n77(2A) | - | n2 |  | 5 5: 5; 10 10: 10; 10 15: 15; 10 20: 20 | [6 empty] | 0
|  | n29 |  | 5 5: 5; 10 10: 10
|  | n66 | CA_n66(2A) BCS1
|  | n77 | CA_n77(2A) BCS1
CA_n5A-n30A-n66(2A)-n77(2A) | - | n5 |  | 5 5: 5; 10 10: 10; 10 15: 15; 10 20: 20 | [6 empty] | 0
|  | n30 |  | 5 5: 5; 10 10: 10
|  | n66 | CA_n66(2A) BCS1
|  | n77 | CA_n77(2A) BCS1
CA_n5A-n12A-n66(2A)-n77(2A) | - | n5 |  | 5 5: 5; 10 10: 10; 10 15: 15; 10 20: 20 | [6 empty] | 0
|  | n12 |  | 5 5: 5; 10 10: 10; 10 15: 15
|  | n66 | CA_n66(2A) BCS1
|  | n77 | CA_n77(2A) BCS1
CA_n5A-n14A-n66(2A)-n77(2A) | - | n5 |  | 5 5: 5; 10 10: 10; 10 15: 15; 10 20: 20 | [6 empty] | 0
|  | n14 |  | 5 5: 5; 10 10: 10
|  | n66 | CA_n66(2A) BCS1
|  | n77 | CA_n77(2A) BCS1
CA_n5A-n29A-n66(2A)-n77(2A) | - | n5 |  | 5 5: 5; 10 10: 10; 10 15: 15; 10 20: 20 | [6 empty] | 0
|  | n29 |  | 5 5: 5; 10 10: 10
|  | n66 | CA_n66(2A) BCS1
|  | n77 | CA_n77(2A) BCS1
CA_n12A-n30A-n66(2A)-n77(2A) | - | n12 |  | 5 5: 5; 10 10: 10; 10 15: 15 | [6 empty] | 0
|  | n30 |  | 5 5: 5; 10 10: 10
|  | n66 | CA_n66(2A) BCS1
|  | n77 | CA_n77(2A) BCS1
CA_n14A-n30A-n66(2A)-n77(2A) | - | n14 |  | 5 5: 5; 10 10: 10 | [6 empty] | 0
|  | n30 |  | 5 5: 5; 10 10: 10
|  | n66 | CA_n66(2A) BCS1
|  | n77 | CA_n77(2A) BCS1
CA_n29A-n30A-n66(2A)-n77(2A) | - | n29 |  | 5 5: 5; 10 10: 10 | [6 empty] | 0
|  | n30 |  | 5 5: 5; 10 10: 10
|  | n66 | CA_n66(2A) BCS1
|  | n77 | CA_n77(2A) BCS1
CA_n2A-n5B-n30A-n77(2A) | - | n2 |  | 5 5: 5; 10 10: 10; 10 15: 15; 10 20: 20 | [6 empty] | 0
|  | n5 | CA_n5B BCS0
|  | n30 |  | 5 5: 5; 10 10: 10
|  | n77 | CA_n77(2A) BCS1
CA_n2A-n5B-n66A-n77(2A) | - | n2 |  | 5 5: 5; 10 10: 10; 10 15: 15; 10 20: 20 | [6 empty] | 0
|  | n5 | CA_n5B BCS0
|  | n66 |  | 5 | 10 | 15 | 20 | 25 | 30 | 40
|  | n77 | CA_n77(2A) BCS1
CA_n2A-n5B-n12A-n77(2A) | - | n2 |  | 5: 5; 10: 10; 15: 15; 20: 20 | [6 empty] | 0
|  | n5 | CA_n5B BCS0
|  | n12 |  | 5: 5; 10: 10; 15: 15
|  | n77 | CA_n77(2A) BCS1
CA_n2A-n5B-n14A-n77(2A) | - | n2 |  | 5: 5; 10: 10; 15: 15; 20: 20 | [6 empty] | 0
|  | n5 | CA_n5B BCS0
|  | n14 |  | 5: 5; 10: 10
|  | n77 | CA_n77(2A) BCS1
CA_n2A-n5B-n29A-n77(2A) | - | n2 |  | 5: 5; 10: 10; 15: 15; 20: 20 | [6 empty] | 0
|  | n5 | CA_n5B BCS0
|  | n29 |  | 5: 5; 10: 10
|  | n77 | CA_n77(2A) BCS1
CA_n5B-n30A-n66A-n77(2A) | - | n5 | CA_n5B BCS0 | [13 empty] | 0
|  | n30 |  | 5: 5; 10: 10
|  | n66 |  | 5 | 10 | 15 | 20 | 25 | 30 | 40
|  | n77 | CA_n77(2A) BCS1
CA_n5B-n12A-n30A-n77(2A) | - | n5 | CA_n5B BCS0 | [13 empty] | 0
|  | n12 |  | 5 5: 5; 10 10: 10; 10 15: 15
|  | n30 |  | 5 5: 5; 10 10: 10
|  | n77 | CA_n77(2A) BCS1
CA_n5B-n12A-n66A-n77(2A) | - | n5 | CA_n5B BCS0 | [13 empty] | 0
|  | n12 |  | 5 5: 5; 10 10: 10; 10 15: 15
|  | n66 |  | 5 | 10 | 15 | 20 | 25 | 30 | 40
|  | n77 | CA_n77(2A) BCS1
CA_n5B-n14A-n30A-n77(2A) | - | n5 | CA_n5B BCS0 | [13 empty] | 0
|  | n14 |  | 5: 5; 10: 10
|  | n30 |  | 5: 5; 10: 10
|  | n77 | CA_n77(2A) BCS1
CA_n5B-n14A-n66A-n77(2A) | - | n5 | CA_n5B BCS0 | [13 empty] | 0
|  | n14 |  | 5: 5; 10: 10
|  | n66 |  | 5 | 10 | 15 | 20 | 25 | 30 | 40
|  | n77 | CA_n77(2A) BCS1
CA_n5B-n29A-n30A-n77(2A) | - | n5 | CA_n5B BCS0 | [13 empty] | 0
|  | n29 |  | 5 5: 5; 10 10: 10
|  | n30 |  | 5 5: 5; 10 10: 10
|  | n77 | CA_n77(2A) BCS1
CA_n5B-n29A-n66A-n77(2A) | - | n5 | CA_n5B BCS0 | [13 empty] | 0
|  | n29 |  | 5 5: 5; 10 10: 10
|  | n66 |  | 5 | 10 | 15 | 20 | 25 | 30 | 40
|  | n77 | CA_n77(2A) BCS1
CA_n2A-n66A-n71A-n78A | - | n2 | 15 | 5 5: Yes; 10 10: Yes | [8 empty] | 0
|  |  | 30 | 10 10: Yes
60
|  | n66 | 15 | Yes | Yes | Yes | Yes | Yes | Yes | Yes
|  |  | 30 |  | Yes | Yes | Yes | Yes | Yes | Yes
|  |  | 60 |  | Yes | Yes | Yes | Yes | Yes | Yes
|  | n71 | 15 | 5 5: Yes; 10 10: Yes; 10 15: Yes; 10 20: Yes
|  |  | 30 | 10 10: Yes; 10 15: Yes; 10 20: Yes
60
|  | n78 | 15 |  | Yes | Yes | Yes | Yes | Yes | Yes | Yes
|  |  | 30 |  | Yes | Yes | Yes | Yes | Yes | Yes | Yes | Yes | Yes | Yes | Yes | Yes
|  |  | 60 |  | Yes | Yes | Yes | Yes | Yes | Yes | Yes | Yes | Yes | Yes | Yes | Yes
CA_n2A-n7A-n66A-n71A | - | n2 | 15 | 5 5: Yes; 10 10: Yes; 10 15: Yes; 10 20: Yes | [8 empty] | 0
|  |  | 30 | 10 10: Yes; 10 15: Yes; 10 20: Yes
|  |  | 60 | 10 10: Yes; 10 15: Yes; 10 20: Yes
|  | n7 | 15 | Yes | Yes | Yes | Yes | Yes | Yes
|  |  | 30 |  | Yes | Yes | Yes | Yes | Yes
|  |  | 60 |  | Yes | Yes | Yes | Yes | Yes
|  | n66 | 15 | Yes | Yes | Yes | Yes | Yes | Yes | Yes
|  |  | 30 |  | Yes | Yes | Yes | Yes | Yes | Yes
|  |  | 60 |  | Yes | Yes | Yes | Yes | Yes | Yes
|  | n71 | 15 | 5 5: Yes; 10 10: Yes; 10 15: Yes; 10 20: Yes
|  |  | 30 | 10 10: Yes; 10 15: Yes; 10 20: Yes
|  |  | 60 | 10 10: Yes; 10 15: Yes; 10 20: Yes
CA_n2A-n7A-n66A-n77A | - | n2 | 15 | 5 5: Yes; 10 10: Yes; 10 15: Yes; 10 20: Yes | [8 empty] | 0
|  |  | 30 | 10 10: Yes; 10 15: Yes; 10 20: Yes
|  |  | 60 | 10 10: Yes; 10 15: Yes; 10 20: Yes
|  | n7 | 15 | Yes | Yes | Yes | Yes | Yes | Yes
|  |  | 30 |  | Yes | Yes | Yes | Yes | Yes
|  |  | 60 |  | Yes | Yes | Yes | Yes | Yes
|  | n66 | 15 | Yes | Yes | Yes | Yes | Yes | Yes | Yes
|  |  | 30 |  | Yes | Yes | Yes | Yes | Yes | Yes
|  |  | 60 |  | Yes | Yes | Yes | Yes | Yes | Yes
|  | n77 | 15 | Yes | Yes | Yes | Yes | Yes | Yes | Yes | Yes
|  |  | 30 |  | Yes | Yes | Yes | Yes | Yes | Yes | Yes | Yes | Yes | Yes | Yes | Yes
|  |  | 60 |  | Yes | Yes | Yes | Yes | Yes | Yes | Yes | Yes | Yes | Yes | Yes | Yes
CA_n2A-n7A-n66A-n77(2A) | - | n2 | 15 | 5 5: Yes; 10 10: Yes; 10 15: Yes; 10 20: Yes | [8 empty] | 0
|  |  | 30 | 10 10: Yes; 10 15: Yes; 10 20: Yes
|  |  | 60 | 10 10: Yes; 10 15: Yes; 10 20: Yes
|  | n7 | 15 | Yes | Yes | Yes | Yes | Yes | Yes
|  |  | 30 |  | Yes | Yes | Yes | Yes | Yes
|  |  | 60 |  | Yes | Yes | Yes | Yes | Yes
|  | n66 | 15 | Yes | Yes | Yes | Yes | Yes | Yes | Yes
|  |  | 30 |  | Yes | Yes | Yes | Yes | Yes | Yes
|  |  | 60 |  | Yes | Yes | Yes | Yes | Yes | Yes
|  | n77 | CA_n77(2A) BCS1
CA_n2A-n7A-n66A-n78A | - | n2 | 15 | 5 5: Yes; 10 10: Yes; 10 15: Yes; 10 20: Yes | [8 empty] | 0
|  |  | 30 | 10 10: Yes; 10 15: Yes; 10 20: Yes
|  |  | 60 | 10 10: Yes; 10 15: Yes; 10 20: Yes
|  | n7 | 15 | Yes | Yes | Yes | Yes | Yes | Yes
|  |  | 30 |  | Yes | Yes | Yes | Yes | Yes
|  |  | 60 |  | Yes | Yes | Yes | Yes | Yes
|  | n66 | 15 | Yes | Yes | Yes | Yes | Yes | Yes | Yes
|  |  | 30 |  | Yes | Yes | Yes | Yes | Yes | Yes
|  |  | 60 |  | Yes | Yes | Yes | Yes | Yes | Yes
|  | n78 | 15 | Yes | Yes | Yes | Yes | Yes | Yes | Yes | Yes
|  |  | 30 |  | Yes | Yes | Yes | Yes | Yes | Yes | Yes | Yes | Yes | Yes | Yes | Yes
|  |  | 60 |  | Yes | Yes | Yes | Yes | Yes | Yes | Yes | Yes | Yes | Yes | Yes | Yes
CA_n2A-n7A-n66A-n78(2A) | - | n2 | 15 | 5 5: Yes; 10 10: Yes; 10 15: Yes; 10 20: Yes | [8 empty] | 0
|  |  | 30 | 10 10: Yes; 10 15: Yes; 10 20: Yes
|  |  | 60 | 10 10: Yes; 10 15: Yes; 10 20: Yes
|  | n7 | 15 | Yes | Yes | Yes | Yes | Yes | Yes
|  |  | 30 |  | Yes | Yes | Yes | Yes | Yes
|  |  | 60 |  | Yes | Yes | Yes | Yes | Yes
|  | n66 | 15 | Yes | Yes | Yes | Yes | Yes | Yes | Yes
|  |  | 30 |  | Yes | Yes | Yes | Yes | Yes | Yes
|  |  | 60 |  | Yes | Yes | Yes | Yes | Yes | Yes
|  | n78 | CA_n78(2A) BCS2
CA_n2A-n7A-n71A-n77A | - | n2 | 15 | 5 5: Yes; 10 10: Yes; 10 15: Yes; 10 20: Yes | [8 empty] | 0
|  |  | 30 | 10 10: Yes; 10 15: Yes; 10 20: Yes
|  |  | 60 | 10 10: Yes; 10 15: Yes; 10 20: Yes
|  | n7 | 15 | Yes | Yes | Yes | Yes | Yes | Yes
|  |  | 30 |  | Yes | Yes | Yes | Yes | Yes
|  |  | 60 |  | Yes | Yes | Yes | Yes | Yes
|  | n71 | 15 | 5 5: Yes; 10 10: Yes; 10 15: Yes; 10 20: Yes
|  |  | 30 | 10 10: Yes; 10 15: Yes; 10 20: Yes
|  |  | 60 | 10 10: Yes; 10 15: Yes; 10 20: Yes
|  | n77 | 15 | Yes | Yes | Yes | Yes | Yes | Yes | Yes | Yes
|  |  | 30 |  | Yes | Yes | Yes | Yes | Yes | Yes | Yes | Yes | Yes | Yes | Yes | Yes
|  |  | 60 |  | Yes | Yes | Yes | Yes | Yes | Yes | Yes | Yes | Yes | Yes | Yes | Yes
CA_n2A-n7A-n71A-n77(2A) | - | n2 | 15 | 5 5: Yes; 10 10: Yes; 10 15: Yes; 10 20: Yes | [8 empty] | 0
|  |  | 30 | 10 10: Yes; 10 15: Yes; 10 20: Yes
|  |  | 60 | 10 10: Yes; 10 15: Yes; 10 20: Yes
|  | n7 | 15 | Yes | Yes | Yes | Yes | Yes | Yes
|  |  | 30 |  | Yes | Yes | Yes | Yes | Yes
|  |  | 60 |  | Yes | Yes | Yes | Yes | Yes
|  | n71 | 15 | 5 5: Yes; 10 10: Yes; 10 15: Yes; 10 20: Yes
|  |  | 30 | 10 10: Yes; 10 15: Yes; 10 20: Yes
|  |  | 60 | 10 10: Yes; 10 15: Yes; 10 20: Yes
|  | n77 | CA_n77(2A) BCS1
CA_n2A-n7A-n71A-n78A | - | n2 | 15 | 5 5: Yes; 10 10: Yes; 10 15: Yes; 10 20: Yes | [8 empty] | 0
|  |  | 30 | 10 10: Yes; 10 15: Yes; 10 20: Yes
|  |  | 60 | 10 10: Yes; 10 15: Yes; 10 20: Yes
|  | n7 | 15 | Yes | Yes | Yes | Yes | Yes | Yes
|  |  | 30 |  | Yes | Yes | Yes | Yes | Yes
|  |  | 60 |  | Yes | Yes | Yes | Yes | Yes
|  | n71 | 15 | 5 5: Yes; 10 10: Yes; 10 15: Yes; 10 20: Yes
|  |  | 30 | 10 10: Yes; 10 15: Yes; 10 20: Yes
|  |  | 60 | 10 10: Yes; 10 15: Yes; 10 20: Yes
|  | n78 | 15 | Yes | Yes | Yes | Yes | Yes | Yes | Yes | Yes
|  |  | 30 |  | Yes | Yes | Yes | Yes | Yes | Yes | Yes | Yes | Yes | Yes | Yes | Yes
|  |  | 60 |  | Yes | Yes | Yes | Yes | Yes | Yes | Yes | Yes | Yes | Yes | Yes | Yes
CA_n2A-n7A-n71A-n78(2A) | - | n2 | 15 | 5 5: Yes; 10 10: Yes; 10 15: Yes; 10 20: Yes | [8 empty] | 0
|  |  | 30 | 10 10: Yes; 10 15: Yes; 10 20: Yes
|  |  | 60 | 10 10: Yes; 10 15: Yes; 10 20: Yes
|  | n7 | 15 | Yes | Yes | Yes | Yes | Yes | Yes
|  |  | 30 |  | Yes | Yes | Yes | Yes | Yes
|  |  | 60 |  | Yes | Yes | Yes | Yes | Yes
|  | n71 | 15 | 5 5: Yes; 10 10: Yes; 10 15: Yes; 10 20: Yes
|  |  | 30 | 10 10: Yes; 10 15: Yes; 10 20: Yes
|  |  | 60 | 10 10: Yes; 10 15: Yes; 10 20: Yes
|  | n78 | CA_n78(2A) BCS2
CA_n2A-n66A-n71A-n77(2A) | - | n2 | 15 | 5 5: Yes; 10 10: Yes; 10 15: Yes; 10 20: Yes | [8 empty] | 0
|  |  | 30 | 10 10: Yes; 10 15: Yes; 10 20: Yes
|  |  | 60 | 10 10: Yes; 10 15: Yes; 10 20: Yes
|  | n66 | 15 | Yes | Yes | Yes | Yes | Yes | Yes | Yes
|  |  | 30 |  | Yes | Yes | Yes | Yes | Yes | Yes
|  |  | 60 |  | Yes | Yes | Yes | Yes | Yes | Yes
|  | n71 | 15 | 5 5: Yes; 10 10: Yes; 10 15: Yes; 10 20: Yes
|  |  | 30 | 10 10: Yes; 10 15: Yes; 10 20: Yes
|  |  | 60 | 10 10: Yes; 10 15: Yes; 10 20: Yes
|  | n77 | CA_n77(2A) BCS1
CA_n2A-n66A-n71A-n78(2A) | - | n2 | 15 | 5 5: Yes; 10 10: Yes; 10 15: Yes; 10 20: Yes | [8 empty] | 0
|  |  | 30 | 10 10: Yes; 10 15: Yes; 10 20: Yes
|  |  | 60 | 10 10: Yes; 10 15: Yes; 10 20: Yes
|  | n66 | 15 | Yes | Yes | Yes | Yes | Yes | Yes | Yes
|  |  | 30 |  | Yes | Yes | Yes | Yes | Yes | Yes
|  |  | 60 |  | Yes | Yes | Yes | Yes | Yes | Yes
|  | n71 | 15 | 5 5: Yes; 10 10: Yes; 10 15: Yes; 10 20: Yes
|  |  | 30 | 10 10: Yes; 10 15: Yes; 10 20: Yes
|  |  | 60 | 10 10: Yes; 10 15: Yes; 10 20: Yes
|  | n78 | CA_n78(2A) BCS2
CA_n7A-n66A-n71A-n77A | - | n7 | 15 | Yes | Yes | Yes | Yes | Yes | Yes | [9 empty] | 0
|  |  | 30 |  | Yes | Yes | Yes | Yes | Yes
|  |  | 60 |  | Yes | Yes | Yes | Yes | Yes
|  | n66 | 15 | Yes | Yes | Yes | Yes | Yes | Yes | Yes
|  |  | 30 |  | Yes | Yes | Yes | Yes | Yes | Yes
|  |  | 60 |  | Yes | Yes | Yes | Yes | Yes | Yes
|  | n71 | 15 | 5 5: Yes; 10 10: Yes; 10 15: Yes; 10 20: Yes
|  |  | 30 | 10 10: Yes; 10 15: Yes; 10 20: Yes
|  |  | 60 | 10 10: Yes; 10 15: Yes; 10 20: Yes
|  | n77 | 15 | Yes | Yes | Yes | Yes | Yes | Yes | Yes | Yes
|  |  | 30 |  | Yes | Yes | Yes | Yes | Yes | Yes | Yes | Yes | Yes | Yes | Yes | Yes
|  |  | 60 |  | Yes | Yes | Yes | Yes | Yes | Yes | Yes | Yes | Yes | Yes | Yes | Yes
CA_n7A-n66A-n71A-n77(2A) | - | n7 | 15 | Yes | Yes | Yes | Yes | Yes | Yes | [9 empty] | 0
|  |  | 30 |  | Yes | Yes | Yes | Yes | Yes
|  |  | 60 |  | Yes | Yes | Yes | Yes | Yes
|  | n66 | 15 | Yes | Yes | Yes | Yes | Yes | Yes | Yes
|  |  | 30 |  | Yes | Yes | Yes | Yes | Yes | Yes
|  |  | 60 |  | Yes | Yes | Yes | Yes | Yes | Yes
|  | n71 | 15 | 5 5: Yes; 10 10: Yes; 10 15: Yes; 10 20: Yes
|  |  | 30 | 10 10: Yes; 10 15: Yes; 10 20: Yes
|  |  | 60 | 10 10: Yes; 10 15: Yes; 10 20: Yes
|  | n77 | CA_n77(2A) BCS1
CA_n7A-n66A-n71A-n78(2A) | - | n7 | 15 | Yes | Yes | Yes | Yes | Yes | Yes | [9 empty] | 0
|  |  | 30 |  | Yes | Yes | Yes | Yes | Yes
|  |  | 60 |  | Yes | Yes | Yes | Yes | Yes
|  | n66 | 15 | Yes | Yes | Yes | Yes | Yes | Yes | Yes
|  |  | 30 |  | Yes | Yes | Yes | Yes | Yes | Yes
|  |  | 60 |  | Yes | Yes | Yes | Yes | Yes | Yes
|  | n71 | 15 | 5 5: Yes; 10 10: Yes; 10 15: Yes; 10 20: Yes
|  |  | 30 | 10 10: Yes; 10 15: Yes; 10 20: Yes
|  |  | 60 | 10 10: Yes; 10 15: Yes; 10 20: Yes
|  | n78 | CA_n78(2A) BCS2
CA_n1A-n3A-n28A-n78(2A) | - | n1 | 15 | 5 5: Yes; 10 10: Yes; 10 15: Yes; 10 20: Yes | [6 empty] | 0
|  |  | 30 | 10 10: Yes; 10 15: Yes; 10 20: Yes
|  |  | 60 | 10 10: Yes; 10 15: Yes; 10 20: Yes
|  | n3 | 15 | Yes | Yes | Yes | Yes | Yes | Yes | Yes
|  |  | 30 |  | Yes | Yes | Yes | Yes | Yes | Yes
|  |  | 60 |  | Yes | Yes | Yes | Yes | Yes | Yes
|  | n28 | 15 | 5 5: Yes; 10 10: Yes; 10 15: Yes; 10 20: Yes
|  |  | 30 | 10 10: Yes; 10 15: Yes; 10 20: Yes
60
|  | n78 | See CA_n78(2A) Bandwidth Combination Set 2 in Table 5.5A.2-1
CA_n1A-n7A-n28A-n78(2A) | - | n1 | 15 | 5 5: Yes; 10 10: Yes; 10 15: Yes; 10 20: Yes | [6 empty] | 0
|  |  | 30 | 10 10: Yes; 10 15: Yes; 10 20: Yes
|  |  | 60 | 10 10: Yes; 10 15: Yes; 10 20: Yes
|  | n7 | 15 | Yes | Yes | Yes | Yes | Yes | Yes | Yes | Yes
|  |  | 30 |  | Yes | Yes | Yes | Yes | Yes | Yes | Yes
|  |  | 60 |  | Yes | Yes | Yes | Yes | Yes | Yes | Yes
|  | n28 | 15 | 5 5: Yes; 10 10: Yes; 10 15: Yes; 10 20: Yes
|  |  | 30 | 10 10: Yes; 10 15: Yes; 10 20: Yes
60
|  | n78 | See CA_n78(2A) Bandwidth Combination Set 2 in Table 5.5A.2-1
CA_n3A-n7A-n28A-n78(2A) | - | n3 | 15 | Yes | Yes | Yes | Yes | Yes | Yes | Yes | [6 empty] | 0
|  |  | 30 |  | Yes | Yes | Yes | Yes | Yes | Yes
|  |  | 60 |  | Yes | Yes | Yes | Yes | Yes | Yes
|  | n7 | 15 | Yes | Yes | Yes | Yes | Yes | Yes | Yes | Yes
|  |  | 30 |  | Yes | Yes | Yes | Yes | Yes | Yes | Yes
|  |  | 60 |  | Yes | Yes | Yes | Yes | Yes | Yes | Yes
|  | n28 | 15 | 5 5: Yes; 10 10: Yes; 10 15: Yes; 10 20: Yes
|  |  | 30 | 10 10: Yes; 10 15: Yes; 10 20: Yes
60
|  | n78 | See CA_n78(2A) Bandwidth Combination Set 2 in Table 5.5A.2-1
CA_n25A-n41A-n66A-n71A | - | n25A | See n25 channel bandwidths in Table 5.3.5-1 for each carrier | [14 empty] | 4
|  | n41A | See n41 channel bandwidths in Table 5.3.5-1 for each carrier
|  | n66A | See n66 channel bandwidths in Table 5.3.5-1 for each carrier
|  | n71 | See n71 channel bandwidths in Table 5.3.5-1 for each carrier
CA_n25A-n41C-n66A-n71A | - | n25 | See n25 channel bandwidths in Table 5.3.5-1 for each carrier | [14 empty] | 4
|  | n41 | See CA_n41C BCS4 in Table 5.5A.1-1
|  | n66 | See n66 channel bandwidths in Table 5.3.5-1 for each carrier
|  | n71 | See n71 channel bandwidths in Table 5.3.5-1 for each carrier
CA_n25A-n41(2A)-n66A-n71A | - | n25 | See n25 channel bandwidths in Table 5.3.5-1 for each carrier | [14 empty] | 4
|  | n41 | See CA_n41(2A) BCS4 in Table 5.5A.2-1
|  | n66 | See n66 channel bandwidths in Table 5.3.5-1 for each carrier
|  | n71 | See n71 channel bandwidths in Table 5.3.5-1 for each carrier
CA_n25A-n41A-n66A-n77A | - | n25 | See n25 channel bandwidths in Table 5.3.5-1 for each carrier | [14 empty] | 4
|  | n41 | See n41 channel bandwidths in Table 5.3.5-1 for each carrier
|  | n66 | See n66 channel bandwidths in Table 5.3.5-1 for each carrier
|  | n77 | See n77 channel bandwidths in Table 5.3.5-1 for each carrier
CA_n25A-n41C-n66A-n77A | - | n25 | See n25 channel bandwidths in Table 5.3.5-1 for each carrier | [14 empty] | 4
|  | n41 | See CA_n41C BCS4 in Table 5.5A.1-1
|  | n66 | See n66 channel bandwidths in Table 5.3.5-1 for each carrier
n77
CA_n25A-n41(2A)-n66A-n77A | - | n25 | See n25 channel bandwidths in Table 5.3.5-1 for each carrier | [14 empty] | 4
|  | n41 | See CA_n41(2A) BCS4 in Table 5.5A.2-1
|  | n66 | See n66 channel bandwidths in Table 5.3.5-1 for each carrier
|  | n77 | See n77 channel bandwidths in Table 5.3.5-1 for each carrier
CA_n25A-n41A-n66A-n77(2A) | - | n25 | See n25 channel bandwidths in Table 5.3.5-1 for each carrier | [14 empty] | 4
|  | n41 | See n41 channel bandwidths in Table 5.3.5-1 for each carrier
|  | n66 | See n66 channel bandwidths in Table 5.3.5-1 for each carrier
|  | n77 | See n77 channel bandwidths in Table 5.3.5-1 for each carrier
CA_n25A-n41A-n71A-n77A | - | n25 | See n25 channel bandwidths in Table 5.3.5-1 for each carrier | [14 empty] | 4
|  | n41 | See n41 channel bandwidths in Table 5.3.5-1 for each carrier
|  | n71 | See n71 channel bandwidths in Table 5.3.5-1 for each carrier
|  | n77 | See n77 channel bandwidths in Table 5.3.5-1 for each carrier
CA_n25A-n41C-n71A-n77A | - | n25 | See n25 channel bandwidths in Table 5.3.5-1 for each carrier | [14 empty] | 4
|  | n41 | See CA_n41C BCS4 in Table 5.5A.1-1
|  | n71 | See n71 channel bandwidths in Table 5.3.5-1 for each carrier
|  | n77 | See n77 channel bandwidths in Table 5.3.5-1 for each carrier
CA_n25A-n41(2A)-n71A-n77A | - | n25 | See n25 channel bandwidths in Table 5.3.5-1 for each carrier | [14 empty] | 4
|  | n41 | See CA_n41(2A) BCS4 in Table 5.5A.2-1
|  | n71 | See n71 channel bandwidths in Table 5.3.5-1 for each carrier
|  | n77 | See n77 channel bandwidths in Table 5.3.5-1 for each carrier
CA_n25A-n66A-n71A-n77A | - | n25 | See n25 channel bandwidths in Table 5.3.5-1 for each carrier | [14 empty] | 4
|  | n66 | See n66 channel bandwidths in Table 5.3.5-1 for each carrier
|  | n71 | See n71 channel bandwidths in Table 5.3.5-1 for each carrier
|  | n77 | See n77 channel bandwidths in Table 5.3.5-1 for each carrier
CA_n41A-n66A-n71A-n77A | - | n41 | See n41 channel bandwidths in Table 5.3.5-1 for each carrier | [14 empty] | 4
|  | n66 | See n66 channel bandwidths in Table 5.3.5-1 for each carrier
|  | n71 | See n71 channel bandwidths in Table 5.3.5-1 for each carrier
|  | n77 | See n77 channel bandwidths in Table 5.3.5-1 for each carrier
CA_n41C-n66A-n71A-n77A | - | n41 | See CA_n41C BCS4 in Table 5.5A.1-1 | [14 empty] | 4
|  | n66 | See n66 channel bandwidths in Table 5.3.5-1 for each carrier
|  | n71 | See n71 channel bandwidths in Table 5.3.5-1 for each carrier
|  | n77 | See n77 channel bandwidths in Table 5.3.5-1 for each carrier
CA_n41(2A)-n66A-n71A-n77A | - | n41 | See CA_n41(2A) BCS4 in Table 5.5A.2-1 | [14 empty] | 4
|  | n66 | See n66 channel bandwidths in Table 5.3.5-1 for each carrier
|  | n71 | See n71 channel bandwidths in Table 5.3.5-1 for each carrier
|  | n77 | See n77 channel bandwidths in Table 5.3.5-1 for each carrier
CA_n41A-n66(2A)-n71A-n77A | - | n41 | See n41 channel bandwidths in Table 5.3.5-1 for each carrier | [14 empty] | 4
|  | n66 | See n66 channel bandwidths in Table 5.3.5-1 for each carrier
|  | n71 | See n71 channel bandwidths in Table 5.3.5-1 for each carrier
|  | n77 | See n77 channel bandwidths in Table 5.3.5-1 for each carrier
CA_n41A-n66A-n71A-n77A | - | n41 | See n41 channel bandwidths in Table 5.3.5-1 for each carrier | [14 empty] | 4
|  | n66 | See n66 channel bandwidths in Table 5.3.5-1 for each carrier
|  | n71 | See n71 channel bandwidths in Table 5.3.5-1 for each carrier
|  | n77 | See n77 channel bandwidths in Table 5.3.5-1 for each carrier
CA_n41C-n66A-n71A-n77A | - | n41 | See CA_n41C BCS4 in Table 5.5A.1-1 | [14 empty] | 4
|  | n66 | See n66 channel bandwidths in Table 5.3.5-1 for each carrier
|  | n71 | See n71 channel bandwidths in Table 5.3.5-1 for each carrier
|  | n77 | See n77 channel bandwidths in Table 5.3.5-1 for each carrier
CA_n41(2A)-n66A-n71A-n77A | - | n41 | See CA_n41(2A) BCS4 in Table 5.5A.2-1 | [14 empty] | 4
|  | n66 | See n66 channel bandwidths in Table 5.3.5-1 for each carrier
|  | n71 | See n71 channel bandwidths in Table 5.3.5-1 for each carrier
|  | n77 | See n77 channel bandwidths in Table 5.3.5-1 for each carrier
CA_n41A-n66(2A)-n71A-n77A | - | n41 | See n41 channel bandwidths in Table 5.3.5-1 for each carrier | [14 empty] | 4
|  | n66 | See n66 channel bandwidths in Table 5.3.5-1 for each carrier
|  | n71 | See n71 channel bandwidths in Table 5.3.5-1 for each carrier
|  | n77 | See n77 channel bandwidths in Table 5.3.5-1 for each carrier
CA_n41A-n66A-n71A-n77(2A) | - | n41 | See n41 channel bandwidths in Table 5.3.5-1 for each carrier | [14 empty] | 4
|  | n66 | See n66 channel bandwidths in Table 5.3.5-1 for each carrier
|  | n71 | See n71 channel bandwidths in Table 5.3.5-1 for each carrier
|  | n77 | See CA_n77(2A) BCS4 in Table 5.5A.2-1
CA_n28A-n41A-n78A-n79A | - | n28 | 5 | 5 5: 10; 10 10: 15; 10 15: 20; 10 25: 30 | [5 empty] | 0
|  | n41 |  | 10 | 15 | 20 |  | 30 | 40 | 50 | 60 | 70 | 80 | 90 | 100
|  | n78 |  | 10 | 15 | 20 | 25 | 30 | 40 | 50 | 60 | 70 | 80 | 90 | 100
|  | n79 | [6 empty] | 40 | 50 | 60 |  | 80 |  | 100
CA_n3A-n7A-n26A-n78A | CA_n3A-n26A CA_n3A-n7A CA_n3A-n78A CA_n7A-n26A CA_n26A-n78A CA_n7A-n78A | n3 | 5 | 10 | 15 | 20 | 25 | 30 | 40 | [6 empty] | 0
|  | n7 | 5 | 10 | 15 | 20 | 25 | 30 | 40 | 50
|  | n26 | 5 | 10 | 15 | 20
|  | n78 |  | 10 | 15 | 20 | 25 | 30 | 40 | 50 | 60 | 70 | 80 | 90 | 100
CA_n3A-n7A-n26A-n78(2A) | CA_n3A-n26A CA_n3A-n7A CA_n3A-n78A CA_n7A-n26A CA_n26A-n78A CA_n7A-n78A | n3 | 5 | 10 | 15 | 20 | 25 | 30 | 40 | [6 empty] | 0
|  | n7 | 5 | 10 | 15 | 20 | 25 | 30 | 40 | 50
|  | n26 | 5 | 10 | 15 | 20
|  | n78(2A) | See CA_n78(2A) Bandwidth Combination Set 0 in Table 5.5A.2-1 from 38.101-1
CA_n3A-n7B-n26A-n78A | CA_n3A-n26A CA_n3A-n7A CA_n3A-n78A CA_n7A-n26A CA_n26A-n78A CA_n7A-n78A CA_n7B | n3 | 5 | 10 | 15 | 20 | 25 | 30 | 40 | [6 empty] | 0
|  | n7 | See CA_n7B Bandwidth Combination Set 0 in Table 5.5A.1-1 from 38.101-1
|  | n26 | 5 | 10 | 15 | 20
|  | n78 |  | 10 | 15 | 20 | 25 | 30 | 40 | 50 | 60 | 70 | 80 | 90 | 100
CA_n3A-n7B-n26A-n78(2A) | CA_n3A-n26A CA_n3A-n7A CA_n3A-n78A CA_n7A-n26A CA_n26A-n78A CA_n7A-n78A CA_n7B | n3 | 5 | 10 | 15 | 20 | 25 | 30 | 40 | [6 empty] | 0
|  | n7 | See CA_n7B Bandwidth Combination Set 0 in Table 5.5A.1-1 from 38.101-1
|  | n26 | 5 | 10 | 15 | 20
|  | n78(2A) | See CA_n78(2A) Bandwidth Combination Set 0 in Table 5.5A.2-1 from 38.101-1
CA_n1A-n3A-n7A-n26A | CA_n1A-n3A CA_n1A-n26A CA_n1A-n7A CA_n3A-n26A CA_n3A-n7A CA_n7A-n26A | n1 | 5 | 10 | 15 | 20 | [9 empty] | 0
|  | n3 | 5 | 10 | 15 | 20 | 25 | 30 | 40 | 50
|  | n7 | 5 | 10 | 15 | 20 | 25 | 30 | 40 | 50
|  | n26 | 5 | 10 | 15 | 20
CA_n1A-n3A-n7B-n26A | CA_n1A-n3A CA_n1A-n26A CA_n1A-n7A CA_n3A-n26A CA_n3A-n7A CA_n7A-n26A CA_n7B | n1 | 5 | 10 | 15 | 20 | [9 empty] | 0
|  | n3 | 5 | 10 | 15 | 20 | 25 | 30 | 40 | 50
|  | n7 | See CA_n7B Bandwidth Combination Set 0 in Table 5.5A.1-1 from 38.101-1
|  | n26 | 5 | 10 | 15 | 20
CA_n1A-n3A-n26A-n78A | CA_n1A-n3A CA_n1A-n26A CA_n1A-n78A CA_n3A-n26A CA_n3A-n78A CA_n26A-n78A | n1 | 5 | 10 | 15 | 20 | [9 empty] | 0
|  | n3 | 5 | 10 | 15 | 20 | 25 | 30 | 40 | 50
|  | n26 | 5 | 10 | 15 | 20
|  | n78 |  | 10 | 15 | 20 | 25 | 30 | 40 | 50 | 60 | 70 | 80 | 90 | 100
CA_n1A-n3A-n26A-n78(2A) | CA_n1A-n3A CA_n1A-n26A CA_n1A-n78A CA_n3A-n26A CA_n3A-n78A CA_n26A-n78A | n1 | 5 | 10 | 15 | 20 | [9 empty] | 0
|  | n3 | 5 | 10 | 15 | 20 | 25 | 30 | 40 | 50
|  | n26 | 5 | 10 | 15 | 20
|  | n78(2A) | See CA_n78(2A) Bandwidth Combination Set 0 in Table 5.5A.2-1 from 38.101-1
CA_n1A-n7A-n26A-n78A | CA_n1A-n26A CA_n1A-n7A CA_n1A-n78A CA_n7A-n26A CA_n26A-n78A CA_n7A-n78A | n1 | 5 | 10 | 15 | 20 | [9 empty] | 0
|  | n7 | 5 | 10 | 15 | 20 | 25 | 30 | 40 | 50
|  | n26 | 5 | 10 | 15 | 20
|  | n78 |  | 10 | 15 | 20 | 25 | 30 | 40 | 50 | 60 | 70 | 80 | 90 | 100
CA_n1A-n7A-n26A-n78(2A) | CA_n1A-n26A CA_n1A-n7A CA_n1A-n78A CA_n7A-n26A CA_n26A-n78A CA_n7A-n78A | n1 | 5 | 10 | 15 | 20 | [9 empty] | 0
|  | n7 | 5 | 10 | 15 | 20 | 25 | 30 | 40 | 50
|  | n26 | 5 | 10 | 15 | 20
|  | n78(2A) | See CA_n78(2A) Bandwidth Combination Set 0 in Table 5.5A.2-1 from 38.101-1
CA_n1A-n7B-n26A-n78A | CA_n1A-n26A CA_n1A-n7A CA_n1A-n78A CA_n7A-n26A CA_n26A-n78A CA_n7A-n78A CA_n7B | n1 | 5 | 10 | 15 | 20 | [9 empty] | 0
|  | n7 | See CA_n7B Bandwidth Combination Set 0 in Table 5.5A.1-1 from 38.101-1
|  | n26 | 5 | 10 | 15 | 20
|  | n78 |  | 10 | 15 | 20 | 25 | 30 | 40 | 50 | 60 | 70 | 80 | 90 | 100
CA_n1A-n7B-n26A-n78(2A) | CA_n1A-n26A CA_n1A-n7A CA_n1A-n78A CA_n7A-n26A CA_n26A-n78A CA_n7A-n78A CA_n7B | n1 | 5 | 10 | 15 | 20 | [9 empty] | 0
|  | n7 | See CA_n7B Bandwidth Combination Set 0 in Table 5.5A.1-1 from 38.101-1
|  | n26 | 5 | 10 | 15 | 20
|  | n78(2A) | See CA_n78(2A) Bandwidth Combination Set 0 in Table 5.5A.2-1 from 38.101-1
CA_n3A-n18A-n28A-n77A | - | n3: n3; 5: 5, 10, 15, 20; 10: 0
|  | n18 | 5, 10, 15
|  | n28 | 5, 10
|  | n77 | 10, 15, 20, 25, 30, 40, 50, 60, 70, 80, 90
CA_n3A-n18A-n41A-n77A | - | n3: n3; 5: 5, 10, 15, 20; 10: 0
|  | n18 | 5, 10, 15
|  | n41 | 10, 15, 20, 30, 40, 50, 60, 80, 90
|  | n77 | 10, 15, 20, 25, 30, 40, 50, 60, 70, 80, 90
CA_n1A-n3A-n28A-n41A | - | n3: n1; 5: 5, 10, 15, 20; 10: 0
|  | n3 | 5, 10, 15, 20
|  | n28 | 5, 10
|  | n41 | 10, 15, 20, 30, 40, 50, 60, 80, 90
CA_n1A-n18A-n28A-n41A | - | n3: n1; 5: 5, 10, 15, 20; 10: 0
|  | n18 | 5, 10, 15
|  | n28 | 5, 10
|  | n41 | 10, 15, 20, 30, 40, 50, 60, 80, 90
CA_n3A-n18A-n28A-n41A | - | n3: n3; 5: 5, 10, 15, 20; 10: 0
|  | n18 | 5, 10, 15
|  | n28 | 5, 10
|  | n41 | 10, 15, 20, 30, 40, 50, 60, 80, 90
CA_n1A-n3A-n18A-n77A | - | n3: n1; 5: 5, 10, 15, 20; 10: 0
|  | n3 | 5, 10, 15, 20
|  | n18 | 5, 10, 15
|  | n77 | 10, 15, 20, 25, 30, 40, 50, 60, 70, 80, 90
CA_n1A-n3A-n28A-n77A | - | n3: n1; 5: 5, 10, 15, 20; 10: 0
|  | n3 | 5, 10, 15, 20
|  | n28 | 5, 10
|  | n77 | 10, 15, 20, 25, 30, 40, 50, 60, 70, 80, 90
CA_n1A-n3A-n41A-n77A | - | n3: n1; 5: 5, 10, 15, 20; 10: 0
|  | n3 | 5, 10, 15, 20
|  | n41 | 10, 15, 20, 30, 40, 50, 60, 80, 90
|  | n77 | 10, 15, 20, 25, 30, 40, 50, 60, 70, 80, 90
CA_n1A-n18A-n28A-n77A | - | n3: n1; 5: 5, 10, 15, 20; 10: 0
|  | n18 | 5, 10, 15
|  | n28 | 5, 10
|  | n77 | 10, 15, 20, 25, 30, 40, 50, 60, 70, 80, 90
CA_n1A-n18A-n41A-n77A | - | n3: n1; 5: 5, 10, 15, 20; 10: 0
|  | n18 | 5, 10, 15
|  | n41 | 10, 15, 20, 30, 40, 50, 60, 80, 90
|  | n77 | 10, 15, 20, 25, 30, 40, 50, 60, 70, 80, 90
CA_n3A-n28A-n41B-n77A | CA_n3A-n28A CA_n3A-n41A CA_n3A-n77A CA_n28A-41A CA_n28A-n77A CA_n41A-n77A CA_n41B | n3: n3; 5: 5, 10, 15, 20; 10: 0
|  | n28 | 5, 10
|  | n41 | CA_n41B_ BCS0
|  | n77 | 10, 15, 20, 25, 30, 40, 50, 60, 70, 80, 90
CA_n3A-n28A-n41B-n77(2A) | CA_n3A-n28A CA_n3A-n41A CA_n3A-n77A CA_n28A-41A CA_n28A-n77A CA_n41A-n77A CA_n41B CA_n77(2A) | n3: n3; 5: 5, 10, 15, 20; 10: 0
|  | n28 | 5, 10
|  | n41 | CA_n41B_ BCS0
|  | n77 | CA_n77(2A)_ BCS0
CA_n1A-n3A-n7A-n8A | - | n3: n1; 5: 5, 10, 15, 20; 10: 0
|  | n3 | 5, 10, 15, 20, 25, 30
|  | n7 | 5, 10, 15, 20, 25, 30, 40, 50
|  | n8 | 5, 10, 15, 20
CA_n3A-n7A-n8A-n78A | - | n3: n3; 5: 5, 10, 15, 20, 25, 30; 10: 0
|  | n7 | 5, 10, 15, 20, 25, 30, 40, 50
|  | n8 | 5, 10, 15, 20
|  | n78 | 10, 15, 20, 40, 50, 60, 80, 90, 100
CA_n1A-n3A-n28A-n77(2A) | - | n3: n1; 5: 5, 10,15, 20; 10: 0
|  | n3 | 5, 10,15, 20, 25, 30
|  | n28 | 5, 10, 15, 20
|  | n77 | n77(2A) BCS1
CA_n1A-n3A-n41A-n77(2A) | - | n3: n1; 5: 5, 10, 15, 20; 10: 0
|  | n3 | 5, 10, 15, 20
|  | n41 | 10, 15, 20, 30, 40, 50, 60, 80, 90, 100
|  | n77 | n77(2A) BCS1
CA_n1A-n28A-n41A-n77(2A) | - | n3: n1; 5: 5, 10, 15, 20; 10: 0
|  | n28 | 5, 10
|  | n41 | 10, 15, 20, 30, 40, 50, 60, 80, 90, 100
|  | n77 | n77(2A) BCS1
CA_n25A-n41A-n71B-n77A | CA_n25A-n41A CA_n25A-n71A CA_n25A-n77A CA_n41A-n71A CA_n41A-n77A CA_n71A-n77A | n3: n25; 5: See n25 channel bandwidths in Table 5.3.5-1 for each carrier; 10: 4 and 5
|  | n41 | See n41 channel bandwidths in Table 5.3.5-1 for each carrier
|  | n71 | See CA_n71B Bandwidth Combination Set 4 in Table 5.5A.1-1
|  | n77 | See n77 channel bandwidths in Table 5.3.5-1 for each carrier
CA_n25A-n41A-n71(2A)-n77A | CA_n25A-n41A CA_n25A-n71A CA_n25A-n77A CA_n41A-n71A CA_n41A-n77A CA_n71A-n77A | n3: n25; 5: See n25 channel bandwidths in Table 5.3.5-1 for each carrier; 10: 4 and 5
|  | n41 | See n41 channel bandwidths in Table 5.3.5-1 for each carrier
|  | n71 | See CA_n71(2A) Bandwidth Combination Set 4 in Table 5.5A.2-1
|  | n77 | See n77 channel bandwidths in Table 5.3.5-1 for each carrier
CA_n41A-n66A-n71B-n77A | CA_n41A-n66A CA_n41A-n71A CA_n41A-n77A CA_n66A-n71A CA_n66A-n77A CA_n71A-n77A | n3: n41; 5: See n41 channel bandwidths in Table 5.3.5-1 for each carrier; 10: 4 and 5
|  | n66 | See n66 channel bandwidths in Table 5.3.5-1 for each carrier
|  | n71 | See CA_n71B Bandwidth Combination Set 4 in Table 5.5A.1-1
|  | n77 | See n77 channel bandwidths in Table 5.3.5-1 for each carrier
CA_n41A-n66A-n71(2A)-n77A | CA_n41A-n66A CA_n41A-n71A CA_n41A-n77A CA_n66A-n71A CA_n66A-n77A CA_n71A-n77A | n3: n41; 5: See n41 channel bandwidths in Table 5.3.5-1 for each carrier; 10: 4 and 5
|  | n66 | See n66 channel bandwidths in Table 5.3.5-1 for each carrier
|  | n71 | See CA_n71(2A) Bandwidth Combination Set 4 in Table 5.5A.2-1
|  | n77 | See n77 channel bandwidths in Table 5.3.5-1 for each carrier
CA_n1A-n3A-n40A-n77A | CA_n1A-n3A CA_n1A-n40A CA_n1A-n77A CA_n3A-n40A CA_n3A-n77A CA_n40A-n77A | n3: n1; 5: 5, 10, 15, 20; 10: 0
|  | n3 | 5, 10, 15, 20, 25, 30, 35,40
|  | n40 | 10, 15, 20, 25, 30, 40, 50, 60, 70, 80, 90, 100
|  | n77 | 10, 15, 20, 25, 30, 40, 50, 60, 70, 80, 90, 100
CA_n1A-n28A-n40A-n77A | CA_n1A-n28A CA_n1A-n40A CA_n1A-n77A CA_n28A-n40A CA_n28A-n77A CA_n40A-n77A | n3: n1; 5: 5, 10, 15, 20; 10: 0
|  | n28 | 5, 10, 15, 20, 25, 30
|  | n40 | 10, 15, 20, 25, 30, 40, 50, 60, 70, 80, 90, 100
|  | n77 | 10, 15, 20, 25, 30, 40, 50, 60, 70, 80, 90, 100
CA_n3A-n28A-n40A-n77A | CA_n3A-n28A CA_n3A-n40A CA_n3A-n77A CA_n28A-n40A CA_n28A-n77A CA_n40A-n77A | n3: n3; 5: 5, 10, 15, 20, 25, 30, 35,40; 10: 0
|  | n28 | 5, 10, 15, 20, 25, 30
|  | n40 | 10, 15, 20, 25, 30, 40, 50, 60, 70, 80, 90, 100
|  | n77 | 10, 15, 20, 25, 30, 40, 50, 60, 70, 80, 90, 100
CA_n1A-n3A-n7A-n8A | CA_n1A-n3A CA_n1A-n7A CA_n1A-n8A CA_n3A-n7A CA_n3A-n8A CA_n7A-n8A | n3: n1; 5: 5, 10, 15, 20; 10: 0
|  | n3 | 5, 10, 15, 20, 25, 30
|  | n7 | 5, 10, 15, 20, 25, 30, 40, 50
|  | n8 | 5, 10, 15, 20
CA_n1A-n3A-n7A-n78A | CA_n1A-n3A CA_n1A-n7A CA_n1A-n78A CA_n3A-n7A CA_n3A-n78A CA_n7A-n78A | n3: n1; 5: 5, 10, 15, 20; 10: 0
|  | n3 | 5, 10, 15, 20, 25, 30
|  | n7 | 5, 10, 15, 20, 25, 30, 40, 50
|  | n78 | 10, 15, 20, 25, 30, 40, 50, 60, 70, 80, 90, 100
CA_n1A-n3A-n8A-n78A | CA_n1A-n3A CA_n1A-n8A CA_n1A-n78A CA_n3A-n8A CA_n3A-n78A CA_n8A-n78A | n3: n1; 5: 5, 10, 15, 20; 10: 0
|  | n3 | 5, 10, 15, 20, 25, 30
|  | n8 | 5, 10, 15, 20
|  | n78 | 10, 15, 20, 40, 50, 60, 80, 90, 100
CA_n3A-n7A-n8A-n78A | CA_n3A-n7A CA_n3A-n8A CA_n3A-n78A CA_n7A-n8A CA_n7A-n78A CA_n8A-n78A | n3: n3; 5: 5, 10, 15, 20, 25, 30; 10: 0
|  | n7 | 5, 10, 15, 20, 25, 30, 40, 50
|  | n8 | 5, 10, 15, 20
|  | n78 | 10, 15, 20, 40, 50, 60, 80, 90, 100
CA_n1A-n3A-n7A-n8A-n78A | CA_n1A-n3A CA_n1A-n7A CA_n1A-n8A CA_n1A-n78A CA_n3A-n7A CA_n3A-n8A CA_n3A-n78A CA_n7A-n8A CA_n7A-n78A CA_n8A-n78A | n3: n1; 5: 5, 10, 15, 20; 10: 0
|  | n3 | 5, 10, 15, 20, 25, 30
|  | n7 | 5, 10, 15, 20, 25, 30, 40, 50
|  | n8 | 5, 10, 15, 20
|  | n78 | 10, 15, 20, 40, 50, 60, 80, 90, 100
CA_n3A-n41A-n77(2A)-n79A | CA_n3A-n41A CA_n3A-n77A CA_n3A-n79A CA_n41A-n77A CA_n41A-n79A CA_n77A-n79A | n3: n3; 5: 5, 10, 15, 20, 25, 30; 10: 0
|  | n41 | 10, 15, 20, 30, 40, 50, 60, 80, 90, 100
|  | n77 | CA_n77(2A)_BCS0
|  | n79 | 40, 50, 60, 80, 100
CA_n28A-n41A-n77(2A)-n79A | CA_n28A-n41A CA_n28A-n77A CA_n28A-n79A CA_n41A-n77A CA_n41A-n79A CA_n77A-n79A | n3: n28; 5: 5, 10, 15, 20; 10: 0
|  | n41 | 10, 15, 20, 30, 40, 50, 60, 80, 90, 100
|  | n77 | CA_n77(2A)_BCS0
|  | n79 | 40, 50, 60, 80, 100
CA_n1A-n3A-n7B-n78(2A) | CA_n1A-n3A CA_n1A-n7A CA_n1A-n78A CA_n3A-n7A CA_n3A-n78A CA_n7A-n78A CA_n7B | n3: n1; 5: 5, 10, 15, 20; 10: 0
|  | n3 | 5, 10, 15, 20, 25, 30, 40
|  | n7 | CA_n7B_BCS0
|  | n78 | CA_n78(2A)_BCS0
CA_n1A-n3A-n7A-n26(2A) | CA_n1A-n3A CA_n1A-n7A CA_n1A-n26A CA_n3A-n7A CA_n3A-n26A CA_n7A-n26A | n3: n1; 5: 5, 10, 15, 20; 10: 0
|  | n3 | 5, 10, 15, 20, 25, 30, 40
|  | n7 | 5, 10, 15, 20, 25, 30, 40,50
|  | n26 | CA_n26(2A)_BCS0
CA_n1A-n3A-n7B-n26(2A) | CA_n1A-n3A CA_n1A-n7A CA_n1A-n26A CA_n3A-n7A CA_n3A-n26A CA_n7A-n26A CA_n7B | n3: n1; 5: 5, 10, 15, 20; 10: 0
|  | n3 | 5, 10, 15, 20, 25, 30, 40
|  | n7 | CA_n7B_BCS0
|  | n26 | CA_n26(2A)_BCS0
CA_n1A-n3B-n7A-n26(2A) | CA_n1A-n3A CA_n1A-n3B CA_n1A-n7A CA_n1A-n26A CA_n3A-n7A CA_n3B-n7A CA_n3A-n26A CA_n3B-n26A CA_n7A-n26A | n3: n1; 5: 5, 10, 15, 20; 10: 0
|  | n3 | CA_n3B_BCS0
|  | n7 | 5, 10, 15, 20, 25, 30, 40, 50
|  | n26 | CA_n26(2A)_BCS0
CA_n1A-n3B-n7B-n26(2A) | CA_n1A-n3A CA_n1A-n7A CA_n1A-n26A CA_n3A-n7A CA_n3A-n26A CA_n3B CA_n7A-n26A CA_n7B | n3: n1; 5: 5, 10, 15, 20; 10: 0
|  | n3 | CA_n3B_BCS0
|  | n7 | CA_n7B_BCS0
|  | n26 | CA_n26(2A)_BCS0
CA_n1A-n3B-n7A-n26A | CA_n1A-n3A CA_n1A-n7A CA_n1A-n26A CA_n3A-n7A CA_n3A-n26A CA_n3B CA_n7A-n26A | n3: n1; 5: 5, 10, 15, 20; 10: 0
|  | n3 | CA_n3B_BCS0
|  | n7 | 5, 10, 15, 20, 25, 30, 40, 50
|  | n26 | 5, 10, 15, 20
CA_n1A-n3B-n7B-n26A | CA_n1A-n3A CA_n1A-n7A CA_n1A-n26A CA_n3A-n7A CA_n3A-n26A CA_n3B CA_n7A-n26A CA_n7B | n3: n1; 5: 5, 10, 15, 20; 10: 0
|  | n3 | CA_n3B_BCS0
|  | n7 | CA_n7B_BCS0
|  | n26 | 5, 10, 15, 20
CA_n1A-n3B-n7A-n78A | CA_n1A-n3A CA_n1A-n7A CA_n1A-n78A CA_n3A-n7A CA_n3A-n78A CA_n3B CA_n7A-n78A | n3: n1; 5: 5, 10, 15, 20; 10: 0
|  | n3 | CA_n3B_BCS0
|  | n7 | 5, 10, 15, 20, 25, 30, 40, 50
|  | n78 | 5, 10, 15, 20, 25, 30, 40, 50, 60, 70, 80, 90, 100
CA_n1A-n3B-n7B-n78A | CA_n1A-n3A CA_n1A-n7A CA_n1A-n78A CA_n3A-n7A CA_n3A-n78A CA_n3B CA_n7A-n78A CA_n7B | n3: n1; 5: 5, 10, 15, 20; 10: 0
|  | n3 | CA_n3B_BCS0
|  | n7 | CA_n7B_BCS0
|  | n78 | 5, 10, 15, 20, 25, 30, 40, 50, 60, 70, 80, 90, 100
CA_n1A-n3B-n7A-n78(2A) | CA_n1A-n3A CA_n1A-n7A CA_n1A-n78A CA_n3A-n7A CA_n3A-n78A CA_n3B CA_n7A-n78A | n3: n1; 5: 5, 10, 15, 20; 10: 0
|  | n3 | CA_n3B_BCS0
|  | n7 | 5, 10, 15, 20, 25, 30, 40, 50
|  | n78 | CA_n78(2A)_BCS0
CA_n1A-n3B-n7B-n78(2A) | CA_n1A-n3A CA_n1A-n7A CA_n1A-n78A CA_n3A-n7A CA_n3A-n78A CA_n3B CA_n7A-n78A CA_n7B | n3: n1; 5: 5, 10, 15, 20; 10: 0
|  | n3 | CA_n3B_BCS0
|  | n7 | CA_n7B_BCS0
|  | n78 | CA_n78(2A)_BCS0
CA_n1A-n3A-n26(2A)-n78(2A) | CA_n1A-n3A CA_n1A-n26A CA_n1A-n78A CA_n3A-n26A CA_n3A-n78A CA_n26A-n78A | n3: n1; 5: 5, 10, 15, 20; 10: 0
|  | n3 | 5, 10, 15, 20, 25, 30, 40
|  | n26 | CA_n26(2A)_BCS0
|  | n78 | CA_n78(2A)_BCS0
CA_n1A-n3A-n26(2A)-n78A | CA_n1A-n3A CA_n1A-n26A CA_n1A-n78A CA_n3A-n26A CA_n3A-n78A CA_n26A-n78A | n3: n1; 5: 5, 10, 15, 20; 10: 0
|  | n3 | 5, 10, 15, 20, 25, 30, 40
|  | n26 | CA_n26(2A)_BCS0
|  | n78 | 5, 10, 15, 20, 25, 30, 40, 50, 60, 70, 80, 90, 100
CA_n1A-n3B-n26A-n78A | CA_n1A-n3A CA_n1A-n26A CA_n1A-n78A CA_n3A-n26A CA_n3A-n78A CA_n3B CA_n26A-n78A | n3: n1; 5: 5, 10, 15, 20; 10: 0
|  | n3 | CA_n3B_BCS0
|  | n26 | 5, 10, 15, 20
|  | n78 | 5, 10, 15, 20, 25, 30, 40, 50, 60, 70, 80, 90, 100
CA_n1A-n3B-n26(2A)-n78A | CA_n1A-n3A CA_n1A-n26A CA_n1A-n78A CA_n3A-n26A CA_n3A-n78A CA_n3B CA_n26A-n78A | n3: n1; 5: 5, 10, 15, 20; 10: 0
|  | n3 | CA_n3B_BCS0
|  | n26 | CA_n26(2A)_BCS0
|  | n78 | 5, 10, 15, 20, 25, 30, 40, 50, 60, 70, 80, 90, 100
CA_n1A-n3B-n26A-n78(2A) | CA_n1A-n3A CA_n1A-n26A CA_n1A-n78A CA_n3A-n26A CA_n3A-n78A CA_n3B CA_n26A-n78A | n3: n1; 5: 5, 10, 15, 20; 10: 0
|  | n3 | CA_n3B_BCS0
|  | n26 | 5, 10, 15, 20
|  | n78 | CA_n78(2A)_BCS0
CA_n1A-n3B-n26(2A)-n78(2A) | CA_n1A-n3A CA_n1A-n26A CA_n1A-n78A CA_n3A-n26A CA_n3A-n78A CA_n3B CA_n26A-n78A | n3: n1; 5: 5, 10, 15, 20; 10: 0
|  | n3 | CA_n3B_BCS0
|  | n26 | CA_n26(2A)_BCS0
|  | n78 | CA_n78(2A)_BCS0
CA_n1A-n7A-n26(2A)-n78A | CA_n1A-n7A CA_n1A-n26A CA_n1A-n78A CA_n7A-n26A CA_n7A-n78A CA_n26A-n78A | n3: n1; 5: 5, 10, 15, 20; 10: 0
|  | n7 | 5, 10, 15, 20, 25, 30, 40, 50
|  | n26 | CA_n26(2A)_BCS0
|  | n78 | 5, 10, 15, 20, 25, 30, 40, 50, 60, 70, 80, 90, 100
CA_n1A-n7A-n26(2A)-n78(2A) | CA_n1A-n7A CA_n1A-n26A CA_n1A-n78A CA_n7A-n26A CA_n7A-n78A CA_n26A-n78A | n3: n1; 5: 5, 10, 15, 20; 10: 0
|  | n7 | 5, 10, 15, 20, 25, 30, 40, 50
|  | n26 | CA_n26(2A)_BCS0
|  | n78 | CA_n78(2A)_BCS0
CA_n1A-n7B-n26(2A)-n78A | CA_n1A-n7A CA_n1A-n26A CA_n1A-n78A CA_n7A-n26A CA_n7A-n78A CA_n7B CA_n26A-n78A | n3: n1; 5: 5, 10, 15, 20; 10: 0
|  | n7 | CA_n7B_BCS0
|  | n26 | CA_n26(2A)_BCS0
|  | n78 | 5, 10, 15, 20, 25, 30, 40, 50, 60, 70, 80, 90, 100
CA_n1A-n7B-n26(2A)-n78(2A) | CA_n1A-n7A CA_n1A-n26A CA_n1A-n78A CA_n7A-n26A CA_n7A-n78A CA_n7B CA_n26A-n78A | n3: n1; 5: 5, 10, 15, 20; 10: 0
|  | n7 | CA_n7B_BCS0
|  | n26 | CA_n26(2A)_BCS0
|  | n78 | CA_n78(2A)_BCS0
CA_n3A-n7A-n26(2A)-n78(2A) | CA_n3A-n7A CA_n3A-n26A CA_n7A-n26A CA_n3A-n78A CA_n7A-n78A | n3: n3; 5: 5, 10, 15, 20, 25, 30, 40; 10: 0
|  | n7 | 5, 10, 15, 20, 25, 30, 40, 50
|  | n26 | CA_n26(2A)_BCS0
|  | n78 | CA_n78(2A)_BCS0
CA_n3A-n7A-n26(2A)-n78A | CA_n3A-n7A CA_n3A-n26A CA_n7A-n26A CA_n3A-n78A CA_n7A-n78A | n3: n3; 5: 5, 10, 15, 20, 25, 30, 40; 10: 0
|  | n7 | 5, 10, 15, 20, 25, 30, 40, 50
|  | n26 | CA_n26(2A)_BCS0
|  | n78 | 5, 10, 15, 20, 25, 30, 40, 50, 60, 70, 80, 90, 100
CA_n3A-n7B-n26(2A)-n78(2A) | CA_n3A-n7A CA_n3A-n26A CA_n7A-n26A CA_n3A-n78A CA_n7A-n78A CA_n7B | n3: n3; 5: 5, 10, 15, 20, 25, 30, 40; 10: 0
|  | n7 | CA_n7B_BCS0
|  | n26 | CA_n26(2A)_BCS0
|  | n78 | CA_n78(2A)_BCS0
CA_n3A-n7B-n26(2A)-n78A | CA_n3A-n7A CA_n3A-n26A CA_n7A-n26A CA_n3A-n78A CA_n7A-n78A CA_n7B | n3: n3; 5: 5, 10, 15, 20, 25, 30, 40; 10: 0
|  | n7 | CA_n7B_BCS0
|  | n26 | CA_n26(2A)_BCS0
|  | n78 | 5, 10, 15, 20, 25, 30, 40, 50, 60, 70, 80, 90, 100
CA_n3B-n7A-n26(2A)-n78(2A) | CA_n3A-n7A CA_n3A-n26A CA_n7A-n26A CA_n3A-n78A CA_n3B CA_n7A-n78A | n3: n3; 5: CA_n3B_BCS0
|  | n7 | 5, 10, 15, 20, 25, 30, 40, 50
|  | n26 | CA_n26(2A)_BCS0
|  | n78 | 5, 10, 15, 20, 25, 30, 40, 50, 60, 70, 80, 90, 100
CA_n3B-n7A-n26(2A)-n78A | CA_n3A-n7A CA_n3A-n26A CA_n7A-n26A CA_n3A-n78A CA_n3B CA_n7A-n78A | n3: n3; 5: CA_n3B_BCS0
|  | n7 | 5, 10, 15, 20, 25, 30, 40, 50
|  | n26 | CA_n26(2A)_BCS0
|  | n78 | 5, 10, 15, 20, 25, 30, 40, 50, 60, 70, 80, 90, 100
CA_n3B-n7A-n26A-n78(2A) | CA_n3A-n7A CA_n3A-n26A CA_n7A-n26A CA_n3A-n78A CA_n3B CA_n7A-n78A | n3: n3; 5: CA_n3B_BCS0
|  | n7 | 5, 10, 15, 20, 25, 30, 40, 50
|  | n26 | 5, 10, 15, 20
|  | n78 | CA_n78(2A)_BCS0
CA_n3B-n7A-n26A-n78A | CA_n3A-n7A CA_n3A-n26A CA_n7A-n26A CA_n3A-n78A CA_n3B CA_n7A-n78A | n3: n3; 5: CA_n3B_BCS0
|  | n7 | 5, 10, 15, 20, 25, 30, 40, 50
|  | n26 | 5, 10, 15, 20
|  | n78 | 5, 10, 15, 20, 25, 30, 40, 50, 60, 70, 80, 90, 100
CA_n3B-n7B-n26(2A)-n78(2A) | CA_n3A-n7A CA_n3A-n26A CA_n7A-n26A CA_n3A-n78A CA_n3B CA_n7A-n78A CA_n7B | n3: n3; 5: CA_n3B_BCS0
|  | n7 | CA_n7B_BCS0
|  | n26 | CA_n26(2A)_BCS0
|  | n78 | CA_n78(2A)_BCS0
CA_n3B-n7B-n26(2A)-n78A | CA_n3A-n7A CA_n3A-n26A CA_n7A-n26A CA_n3A-n78A CA_n3B CA_n7A-n78A CA_n7B | n3: n3; 5: CA_n3B_BCS0
|  | n7 | CA_n7B_BCS0
|  | n26 | CA_n26(2A)_BCS0
|  | n78 | 5, 10, 15, 20, 25, 30, 40, 50, 60, 70, 80, 90, 100
CA_n3B-n7B-n26A-n78(2A) | CA_n3A-n7A CA_n3A-n26A CA_n7A-n26A CA_n3A-n78A CA_n3B CA_n7A-n78A CA_n7B | n3: n3; 5: CA_n3B_BCS0; 10: 0
|  | n7 | CA_n7B_BCS0
|  | n26 | 5, 10, 15, 20
|  | n78 | CA_n78(2A)_BCS0
CA_n3B-n7B-n26A-n78A | CA_n3A-n7A CA_n3A-n26A CA_n7A-n26A CA_n3A-n78A CA_n3B CA_n7A-n78A CA_n7B | n3: n3; 5: CA_n3B_BCS0
|  | n7 | CA_n7B_BCS0
|  | n26 | 5, 10, 15, 20
|  | n78 | 5, 10, 15, 20, 25, 30, 40, 50, 60, 70, 80, 90, 100
CA_n1A-n3A-n7A-n26(2A)-n78(2A) | CA_n1A-n3A CA_n1A-n7A CA_n1A-n26A CA_n1A-n78A CA_n3A-n7A CA_n3A-n26A CA_n7A-n26A CA_n3A-n78A CA_n7A-n78A | n3: n1; 5: 5, 10, 15, 20; 10: 0
|  | n3 | 5, 10, 15, 20, 25, 30, 40
|  | n7 | 5, 10, 15, 20, 25, 30, 40, 50
|  | n26 | CA_n26(2A)_BCS0
|  | n78 | CA_n78(2A)_BCS0
CA_n1A-n3A-n7A-n26(2A)-n78A | CA_n1A-n3A CA_n1A-n7A CA_n1A-n26A CA_n1A-n78A CA_n3A-n7A CA_n3A-n26A CA_n7A-n26A CA_n3A-n78A CA_n7A-n78A | n3: n1; 5: 5, 10, 15, 20; 10: 0
|  | n3 | 5, 10, 15, 20, 25, 30, 40
|  | n7 | 5, 10, 15, 20, 25, 30, 40, 50
|  | n26 | CA_n26(2A)_BCS0
|  | n78 | 5, 10, 15, 20, 25, 30, 40, 50, 60, 70, 80, 90, 100
CA_n1A-n3B-n7A-n26(2A)-n78(2A) | CA_n1A-n3A CA_n1A-n7A CA_n1A-n26A CA_n1A-n78A CA_n3A-n7A CA_n3A-n26A CA_n7A-n26A CA_n3A-n78A CA_n3B CA_n7A-n78A | n3: n1; 5: 5, 10, 15, 20; 10: 0
|  | n3 | CA_n3B_BCS0
|  | n7 | 5, 10, 15, 20, 25, 30, 40, 50
|  | n26 | CA_n26(2A)_BCS0
|  | n78 | CA_n78(2A)_BCS0
CA_n1A-n3B-n7A-n26A-n78A | CA_n1A-n3A CA_n1A-n7A CA_n1A-n26A CA_n1A-n78A CA_n3A-n7A CA_n3A-n26A CA_n7A-n26A CA_n3A-n78A CA_n3B CA_n7A-n78A | n3: n1; 5: 5, 10, 15, 20; 10: 0
|  | n3 | CA_n3B_BCS0
|  | n7 | 5, 10, 15, 20, 25, 30, 40, 50
|  | n26 | 5, 10, 15, 20
|  | n78 | 5, 10, 15, 20, 25, 30, 40, 50, 60, 70, 80, 90, 100
CA_n1A-n3B-n7A-n26A-n78(2A) | CA_n1A-n3A CA_n1A-n7A CA_n1A-n26A CA_n1A-n78A CA_n3A-n7A CA_n3A-n26A CA_n7A-n26A CA_n3A-n78A CA_n3B CA_n7A-n78A | n3: n1; 5: 5, 10, 15, 20; 10: 0
|  | n3 | CA_n3B_BCS0
|  | n7 | 5, 10, 15, 20, 25, 30, 40, 50
|  | n26 | 5, 10, 15, 20
|  | n78 | CA_n78(2A)_BCS0
CA_n1A-n3B-n7A-n26(2A)-n78A | CA_n1A-n3A CA_n1A-n7A CA_n1A-n26A CA_n1A-n78A CA_n3A-n7A CA_n3A-n26A CA_n7A-n26A CA_n3A-n78A CA_n3B CA_n7A-n78A | n3: n1; 5: 5, 10, 15, 20; 10: 0
|  | n3 | CA_n3B_BCS0
|  | n7 | 5, 10, 15, 20, 25, 30, 40, 50
|  | n26 | CA_n26(2A)_BCS0
|  | n78 | 5, 10, 15, 20, 25, 30, 40, 50, 60, 70, 80, 90, 100
CA_n1A-n3A-n7B-n26(2A)-n78(2A) | CA_n1A-n3A CA_n1A-n7A CA_n1A-n26A CA_n1A-n78A CA_n3A-n7A CA_n3A-n26A CA_n7A-n26A CA_n3A-n78A CA_n7A-n78A CA_n7B | n3: n1; 5: 5, 10, 15, 20; 10: 0
|  | n3 | 5, 10, 15, 20, 25, 30, 40
|  | n7 | CA_n7B_BCS0
|  | n26 | CA_n26(2A)_BCS0
|  | n78 | CA_n78(2A)_BCS0
CA_n1A-n3A-n7B-n26(2A)-n78A | CA_n1A-n3A CA_n1A-n7A CA_n1A-n26A CA_n1A-n78A CA_n3A-n7A CA_n3A-n26A CA_n7A-n26A CA_n3A-n78A CA_n7A-n78A CA_n7B | n3: n1; 5: 5, 10, 15, 20; 10: 0
|  | n3 | 5, 10, 15, 20, 25, 30, 40
|  | n7 | CA_n7B_BCS0
|  | n26 | CA_n26(2A)_BCS0
|  | n78 | 5, 10, 15, 20, 25, 30, 40, 50, 60, 70, 80, 90, 100
CA_n1A-n3B-n7B-n26(2A)-n78(2A) | CA_n1A-n3A CA_n1A-n7A CA_n1A-n26A CA_n1A-n78A CA_n3A-n7A CA_n3A-n26A CA_n7A-n26A CA_n3A-n78A CA_n3B CA_n7A-n78A CA_n7B | n3: n1; 5: 5, 10, 15, 20; 10: 0
|  | n3 | CA_n3B_BCS0
|  | n7 | CA_n7B_BCS0
|  | n26 | CA_n26(2A)_BCS0
|  | n78 | CA_n78(2A)_BCS0
CA_n1A-n3B-n7B-n26(2A)-n78A | CA_n1A-n3A CA_n1A-n7A CA_n1A-n26A CA_n1A-n78A CA_n3A-n7A CA_n3A-n26A CA_n7A-n26A CA_n3A-n78A CA_n3B CA_n7A-n78A CA_n7B | n3: n1; 5: 5, 10, 15, 20; 10: 0
|  | n3 | CA_n3B_BCS0
|  | n7 | CA_n7B_BCS0
|  | n26 | CA_n26(2A)_BCS0
|  | n78 | 5, 10, 15, 20, 25, 30, 40, 50, 60, 70, 80, 90, 100
CA_n1A-n3B-n7B-n26A-n78(2A) | CA_n1A-n3A CA_n1A-n7A CA_n1A-n26A CA_n1A-n78A CA_n3A-n7A CA_n3A-n26A CA_n7A-n26A CA_n3A-n78A CA_n3B CA_n7A-n78A CA_n7B | n3: n1; 5: 5, 10, 15, 20; 10: 0
|  | n3 | CA_n3B_BCS0
|  | n26 | CA_n26(2A)_BCS0
|  | n7 | CA_n7B_BCS0
|  | n78 | CA_n78(2A)_BCS0
CA_n1A-n3B-n7B-n26A-n78A | CA_n1A-n3A CA_n1A-n7A CA_n1A-n26A CA_n1A-n78A CA_n3A-n7A CA_n3A-n26A CA_n7A-n26A CA_n3A-n78A CA_n3B CA_n7A-n78A CA_n7B | n3: n1; 5: 5, 10, 15, 20; 10: 0
|  | n3 | CA_n3B_BCS0
|  | n7 | CA_n7B_BCS0
|  | n26 | 5, 10, 15, 20
|  | n78 | 5, 10, 15, 20, 25, 30, 40, 50, 60, 70, 80, 90, 100
CA_n1A-n3A-n7A-n67A | CA_n1A-n3A CA_n1A-n7A CA_n3A-n7A | n3: n1; 5: 5, 10, 15, 20, 25, 30, 40, 50; 10: 0
|  | n3 | 5, 10, 15, 20, 25, 30, 35, 40, 45, 50
|  | n7 | 5, 10, 15, 20, 25, 30, 40, 50
|  | n67 | 5, 10, 15, 20
CA_n1A-n3A-n67A-n78A | CA_n1A-n3A CA_n1A-n78A CA_n3A-n78A | n3: n1; 5: 5, 10, 15, 20, 25, 30, 40, 50; 10: 0
|  | n3 | 5, 10, 15, 20, 25, 30, 35, 40, 45, 50
|  | n67 | 5, 10, 15, 20
|  | n78 | 10, 20, 25, 30, 40, 50, 60, 70, 80, 90, 100
CA_n1A-n3A-n67A-n78(2A) | CA_n1A-n3A CA_n1A-n78A CA_n3A-n78A CA_n78(2A) | n3: n1; 5: 5, 10, 15, 20, 25, 30, 40, 50; 10: 0
|  | n3 | 5, 10, 15, 20, 25, 30, 35, 40, 45, 50
|  | n67 | 5, 10, 15, 20
|  | n78 | CA_n78(2A)_BCS2
CA_n1A-n7A-n67A-n78A | CA_n1A-n7A CA_n1A-n78A CA_n7A-n78A | n3: n1; 5: 5, 10, 15, 20, 25, 30, 40, 50; 10: 0
|  | n7 | 5, 10, 15, 20, 25, 30, 40, 50
|  | n67 | 5, 10, 15, 20
|  | n78 | 10, 20, 25, 30, 40, 50, 60, 70, 80, 90, 100
CA_n1A-n7A-n67A-n78(2A) | CA_n1A-n7A CA_n1A-n78A CA_n7A-n78A CA_n78(2A) | n3: n1; 5: 5, 10, 15, 20, 25, 30, 40, 50; 10: 0
|  | n7 | 5, 10, 15, 20, 25, 30, 40, 50
|  | n67 | 5, 10, 15, 20
|  | n78 | CA_n78(2A)_BCS2
CA_n3A-n7A-n67A-n78A | CA_n3A-n7A CA_n3A-n78A CA_n7A-n78A | n3: n3; 5: 5, 10, 15, 20, 25, 30, 35, 40, 45, 50; 10: 0
|  | n7 | 5, 10, 15, 20, 25, 30, 40, 50
|  | n67 | 5, 10, 15, 20
|  | n78 | 10, 20, 25, 30, 40, 50, 60, 70, 80, 90, 100
CA_n3A-n7A-n67A-n78(2A) | CA_n3A-n7A CA_n3A-n78A CA_n7A-n78A CA_n78(2A) | n3: n3; 5: 5, 10, 15, 20, 25, 30, 35, 40, 45, 50; 10: 0
|  | n7 | 5, 10, 15, 20, 25, 30, 40, 50
|  | n67 | 5, 10, 15, 20
|  | n78 | CA_n78(2A)_BCS2
CA_n1A-n3A-n7A-n67A-n78A | CA_n1A-n3A CA_n1A-n7A CA_n1A-n78A CA_n3A-n7A CA_n3A-n78A CA_n7A-n78A | n3: n1; 5: 5, 10, 15, 20, 25, 30, 40, 50; 10: 0
|  | n3 | 5, 10, 15, 20, 25, 30, 35, 40, 45, 50
|  | n7 | 5, 10, 15, 20, 25, 30, 40, 50
|  | n67 | 5, 10, 15, 20
|  | n78 | 10, 20, 25, 30, 40, 50, 60, 70, 80, 90, 100
CA_n1A-n3A-n7A-n67A-n78(2A) | CA_n1A-n3A CA_n1A-n7A CA_n1A-n78A CA_n3A-n7A CA_n3A-n78A CA_n7A-n78A CA_n78(2A) | n3: n1; 5: 5, 10, 15, 20, 25, 30, 40, 50; 10: 0
|  | n3 | 5, 10, 15, 20, 25, 30, 35, 40, 45, 50
|  | n7 | 5, 10, 15, 20, 25, 30, 40, 50
|  | n67 | 5, 10, 15, 20
|  | n78 | CA_n78(2A)_BCS2
CA_n1A-n3A-n78A-n105A | CA_n1A-n40A CA_n1A-n78A CA_n1A-n105A CA_n40A-n78A CA_n40A-n105A CA_n78A-n105A | n3: n1; 5: 5, 10,15, 20, 25, 30, 40, 50; 10: 0
|  | n3 | 5, 10,15, 20, 25, 30, 40, 50
|  | n78 | 10, 15, 20, 25, 30, 40, 50, 60, 70, 80, 90, 100
|  | n105 | 5, 10,15, 20, 25, 30, 35
CA_n1A-n40A-n78A-n105A | CA_n1A-n40A CA_n1A-n78A CA_n1A-n105A CA_n40A-n78A CA_n40A-n105A CA_n78A-n105A | n3: n1; 5: 5, 10,15, 20, 25, 30, 40, 50; 10: 0
|  | n40 | 10, 15, 20, 25, 30, 40, 50, 60, 70, 80, 90, 100
|  | n78 | 10, 15, 20, 25, 30, 40, 50, 60, 70, 80, 90, 100
|  | n105 | 5, 10,15, 20, 25, 30, 35
CA_n3A-n40A-n78A-n105A | CA_n3A-n40A CA_n3A-n78A CA_n3A-n105A CA_n40A-n78A CA_n40A-n105A CA_n78A-n105A | n3: n3; 5: 5, 10,15, 20, 25, 30, 40, 50; 10: 0
|  | n40 | 10, 15, 20, 25, 30, 40, 50, 60, 70, 80, 90, 100
|  | n78 | 10, 15, 20, 25, 30, 40, 50, 60, 70, 80, 90, 100
|  | n105 | 5, 10,15, 20, 25, 30, 35
CA_n25A-n41A-n66A-n71B | CA_n25A-n41A CA_n25A-n66A CA_n25A-n71A CA_n41A-n66A CA_n41A-n71A CA_n66A-n71A | n3: n25; 5: See n25 channel bandwidths in Table 5.3.5-1 for each carrier; 10: 4 and 5
|  | n41 | See n41 channel bandwidths in Table 5.3.5-1 for each carrier
|  | n66 | See n66 channel bandwidths in Table 5.3.5-1 for each carrier
|  | n71 | CA_n71B_BCS 4 and 5
CA_n25A-n41A-n66A-n71(2A) | CA_n25A-n41A CA_n25A-n66A CA_n25A-n71A CA_n41A-n66A CA_n41A-n71A CA_n66A-n71A | n3: n25; 5: See n25 channel bandwidths in Table 5.3.5-1 for each carrier; 10: 4 and 5
|  | n41 | See n41 channel bandwidths in Table 5.3.5-1 for each carrier
|  | n66 | See n66 channel bandwidths in Table 5.3.5-1 for each carrier
|  | n71 | CA_n71(2A)_BCS 4 and 5
CA_n25A-n41A-n66(2A)-n71A | CA_n25A-n41A CA_n25A-n66A CA_n25A-n71A CA_n41A-n66A CA_n41A-n71A CA_n66A-n71A | n3: n25; 5: See n25 channel bandwidths in Table 5.3.5-1 for each carrier; 10: 4 and 5
|  | n41 | See n41 channel bandwidths in Table 5.3.5-1 for each carrier
|  | n66 | CA_n66(2A)_BCS 4 and 5
|  | n71 | See n71 channel bandwidths in Table 5.3.5-1 for each carrier
CA_n25A-n66A-n71B-n77A | CA_n25A-n66A CA_n25A-n71A CA_n25A-n77A CA_n66A-n71A CA_n66A-n77A CA_n71A-n77A | n3: n25; 5: See n25 channel bandwidths in Table 5.3.5-1 for each carrier; 10: 4 and 5
|  | n66 | See n66 channel bandwidths in Table 5.3.5-1 for each carrier
|  | n71 | CA_n71B_BCS 4 and 5
|  | n77 | See n77 channel bandwidths in Table 5.3.5-1 for each carrier
CA_n25A-n66A-n71(2A)-n77A | CA_n25A-n66A CA_n25A-n71A CA_n25A-n77A CA_n66A-n71A CA_n66A-n77A CA_n71A-n77A | n3: n25; 5: See n25 channel bandwidths in Table 5.3.5-1 for each carrier; 10: 4 and 5
|  | n66 | See n66 channel bandwidths in Table 5.3.5-1 for each carrier
|  | n71 | CA_n71(2A)_BCS 4 and 5
|  | n77 | See n77 channel bandwidths in Table 5.3.5-1 for each carrier
CA_n25A-n66(2A)-n71A-n77A | CA_n25A-n66A CA_n25A-n71A CA_n25A-n77A CA_n66A-n71A CA_n66A-n77A CA_n71A-n77A | n3: n25; 5: See n25 channel bandwidths in Table 5.3.5-1 for each carrier; 10: 4 and 5
|  | n66 | CA_n66(2A)_BCS 4 and 5
|  | n71 | See n71 channel bandwidths in Table 5.3.5-1 for each carrier
|  | n77 | See n77 channel bandwidths in Table 5.3.5-1 for each carrier
CA_n25(2A)-n41A-n66A-n71A | CA_n25A-n41A CA_n25A-n66A CA_n25A-n71A CA_n41A-n66A CA_n41A-n71A CA_n66A-n71A | n3: n25; 5: CA_n25(2A)_BCS 4 and 5; 10: 4 and 5
|  | n41 | See n41 channel bandwidths in Table 5.3.5-1 for each carrier
|  | n66 | See n66 channel bandwidths in Table 5.3.5-1 for each carrier
|  | n71 | See n71 channel bandwidths in Table 5.3.5-1 for each carrier
CA_n25(2A)-n66A-n71A-n77A | CA_n25A-n66A CA_n25A-n71A CA_n25A-n77A CA_n66A-n71A CA_n66A-n77A CA_n71A-n77A | n3: n25; 5: CA_n25(2A)_BCS 4 and 5; 10: 4 and 5
|  | n66 | See n66 channel bandwidths in Table 5.3.5-1 for each carrier
|  | n71 | See n71 channel bandwidths in Table 5.3.5-1 for each carrier
|  | n77 | See n77 channel bandwidths in Table 5.3.5-1 for each carrier
CA_n1A-n3B-n7A-n28A | CA_n3B CA_n1A-n3A CA_n1A-n7A CA_n1A-n28A CA_n3A-n7A CA_n3A-n28A CA_n7A-n28A | n3: n1; 5: 5, 10, 15, 20; 10: 0
|  | n3 | See CA_n3B Bandwidth Combination Set 0 in Table 5.5A.1-1 from 38.101-1
|  | n7 | 5, 10, 15, 20, 25, 30, 40, 50
|  | n28 | 5, 10, 15, 20
CA_n1A-n3B-n7B-n28A | CA_n3B CA_n7B CA_n1A-n3A CA_n1A-n7A CA_n1A-n28A CA_n3A-n7A CA_n3A-n28A CA_n7A-n28A | n3: n1; 5: 5, 10, 15, 20; 10: 0
|  | n3 | See CA_n3B Bandwidth Combination Set 0 in Table 5.5A.1-1 from 38.101-1
|  | n7 | See CA_n7B Bandwidth Combination Set 0 in Table 5.5A.1-1 from 38.101-1
|  | n28 | 5, 10, 15, 20
CA_n1A-n3B-n28A-n78A | CA_n3B CA_n1A-n3A CA_n1A-n28A CA_n1A-n78A CA_n3A-n28A CA_n3A-n78A CA_n28A-n78A | n3: n1; 5: 5, 10, 15, 20; 10: 0
|  | n3 | See CA_n3B Bandwidth Combination Set 0 in Table 5.5A.1-1 from 38.101-1
|  | n28 | 5, 10, 15, 20
|  | n78 | 10, 15, 20, 25, 30, 40, 50, 60, 70, 80, 90, 100
CA_n1A-n3B-n28A-n78(2A) | CA_n3B CA_n78(2A) CA_n1A-n3A CA_n1A-n28A CA_n1A-n78A CA_n3A-n28A CA_n3A-n78A CA_n28A-n78A | n3: n1; 5: 5, 10, 15, 20; 10: 0
|  | n3 | See CA_n3B Bandwidth Combination Set 0 in Table 5.5A.1-1 from 38.101-1
|  | n28 | 5, 10, 15, 20
|  | n78 | See CA_n78(2A) Bandwidth Combination Set 2 in Table 5.5A.2-1 from 38.101-1
CA_n1A-n7B-n28A-n78(2A) | CA_n7B CA_n78(2A) CA_n1A-n7A CA_n1A-n28A CA_n1A-n78A CA_n7A-n28A CA_n7A-n78A CA_n28A-n78A | n3: n1; 5: 5, 10, 15, 20; 10: 0
|  | n7 | See CA_n7B Bandwidth Combination Set 0 in Table 5.5A.1-1 from 38.101-1
|  | n28 | 5, 10, 15, 20
|  | n78 | See CA_n78(2A) Bandwidth Combination Set 2 in Table 5.5A.2-1 from 38.101-1
CA_n3A-n7B-n28A-n78(2A) | CA_n7B CA_n78(2A) CA_n3A-n7A CA_n3A-n28A CA_n3A-n78A CA_n7A-n28A CA_n7A-n78A CA_n28A-n78A | n3: n3; 5: 5, 10, 15, 20, 25, 30, 40; 10: 0
|  | n7 | See CA_n7B Bandwidth Combination Set 0 in Table 5.5A.1-1 from 38.101-1
|  | n28 | 5, 10, 15, 20
|  | n78 | See CA_n78(2A) Bandwidth Combination Set 2 in Table 5.5A.2-1 from 38.101-1
CA_n3B-n7A-n28A-n78A | CA_n3B CA_n3A-n7A CA_n3A-n28A CA_n3A-n78A CA_n7A-n28A CA_n7A-n78A CA_n28A-n78A | n3: n3; 5: See CA_n3B Bandwidth Combination Set 0 in Table 5.5A.1-1 from 38.101-1; 10: 0
|  | n7 | 5, 10, 15, 20, 25, 30, 40, 50
|  | n28 | 5, 10, 15, 20
|  | n78 | 10, 15, 20, 25, 30, 40, 50, 60, 70, 80, 90, 100
CA_n3B-n7A-n28A-n78(2A) | CA_n3B CA_n78(2A) CA_n3A-n7A CA_n3A-n28A CA_n3A-n78A CA_n7A-n28A CA_n7A-n78A CA_n28A-n78A | n3: n3; 5: See CA_n3B Bandwidth Combination Set 0 in Table 5.5A.1-1 from 38.101-1; 10: 0
|  | n7 | 5, 10, 15, 20, 25, 30, 40, 50
|  | n28 | 5, 10, 15, 20
|  | n78 | See CA_n78(2A) Bandwidth Combination Set 2 in Table 5.5A.2-1 from 38.101-1
CA_n3B-n7B-n28A-n78A | CA_n3B CA_n7B CA_n3A-n7A CA_n3A-n28A CA_n3A-n78A CA_n7A-n28A CA_n7A-n78A CA_n28A-n78A | n3: n3; 5: See CA_n3B Bandwidth Combination Set 0 in Table 5.5A.1-1 from 38.101-1; 10: 0
|  | n7 | See CA_n7B Bandwidth Combination Set 0 in Table 5.5A.1-1 from 38.101-1
|  | n28 | 5, 10, 15, 20
|  | n78 | 10, 15, 20, 25, 30, 40, 50, 60, 70, 80, 90, 100
CA_n3B-n7B-n28A-n78(2A) | CA_n3B CA_n7B CA_n78(2A) CA_n3A-n7A CA_n3A-n28A CA_n3A-n78A CA_n7A-n28A CA_n7A-n78A CA_n28A-n78A | n3: n3; 5: See CA_n3B Bandwidth Combination Set 0 in Table 5.5A.1-1 from 38.101-1; 10: 0
|  | n7 | See CA_n7B Bandwidth Combination Set 0 in Table 5.5A.1-1 from 38.101-1
|  | n28 | 5, 10, 15, 20
|  | n78 | See CA_n78(2A) Bandwidth Combination Set 2 in Table 5.5A.2-1 from 38.101-1
CA_n1A-n3A-n7B-n28A-n78(2A) | CA_n7B CA_n78(2A) CA_n1A-n3A CA_n1A-n7A CA_n1A-n28A CA_n1A-n78A CA_n3A-n7A CA_n3A-n28A CA_n3A-n78A CA_n7A-n28A CA_n7A-n78A CA_n28A-n78A | n3: n1; 5: 5, 10, 15, 20; 10: 0
|  | n3 | 5, 10, 15, 20, 25, 30, 40
|  | n7 | See CA_n7B Bandwidth Combination Set 0 in Table 5.5A.1-1 from 38.101-1
|  | n28 | 5, 10, 15, 20
|  | n78 | See CA_n78(2A) Bandwidth Combination Set 2 in Table 5.5A.2-1 from 38.101-1
CA_n1A-n3B-n7A-n28A-n78A | CA_n3B CA_n1A-n3A CA_n1A-n7A CA_n1A-n28A CA_n1A-n78A CA_n3A-n7A CA_n3A-n28A CA_n3A-n78A CA_n7A-n28A CA_n7A-n78A CA_n28A-n78A | n3: n1; 5: 5, 10, 15, 20; 10: 0
|  | n3 | See CA_n3B Bandwidth Combination Set 0 in Table 5.5A.1-1 from 38.101-1
|  | n7 | 5, 10, 15, 20, 25, 30, 40, 50
|  | n28 | 5, 10, 15, 20
|  | n78 | 10, 15, 20, 25, 30, 40, 50, 60, 70, 80, 90, 100
CA_n1A-n3B-n7A-n28A-n78(2A) | CA_n3B CA_n78(2A) CA_n1A-n3A CA_n1A-n7A CA_n1A-n28A CA_n1A-n78A CA_n3A-n7A CA_n3A-n28A CA_n3A-n78A CA_n7A-n28A CA_n7A-n78A CA_n28A-n78A | n3: n1; 5: 5, 10, 15, 20; 10: 0
|  | n3 | See CA_n3B Bandwidth Combination Set 0 in Table 5.5A.1-1 from 38.101-1
|  | n7 | 5, 10, 15, 20, 25, 30, 40, 50
|  | n28 | 5, 10, 15, 20
|  | n78 | See CA_n78(2A) Bandwidth Combination Set 2 in Table 5.5A.2-1 from 38.101-1
CA_n1A-n3B-n7B-n28A-n78A | CA_n3B CA_n7B CA_n1A-n3A CA_n1A-n7A CA_n1A-n28A CA_n1A-n78A CA_n3A-n7A CA_n3A-n28A CA_n3A-n78A CA_n7A-n28A CA_n7A-n78A CA_n28A-n78A | n3: n1; 5: 5, 10, 15, 20; 10: 0
|  | n3 | See CA_n3B Bandwidth Combination Set 0 in Table 5.5A.1-1 from 38.101-1
|  | n7 | See CA_n7B Bandwidth Combination Set 0 in Table 5.5A.1-1 from 38.101-1
|  | n28 | 5, 10, 15, 20
|  | n78 | 10, 15, 20, 25, 30, 40, 50, 60, 70, 80, 90, 100
CA_n1A-n3B-n7B-n28A-n78(2A) | CA_n3B CA_n7B CA_n78(2A) CA_n1A-n3A CA_n1A-n7A CA_n1A-n28A CA_n1A-n78A CA_n3A-n7A CA_n3A-n28A CA_n3A-n78A CA_n7A-n28A CA_n7A-n78A CA_n28A-n78A | n3: n1; 5: 5, 10, 15, 20; 10: 0
|  | n3 | See CA_n3B Bandwidth Combination Set 0 in Table 5.5A.1-1 from 38.101-1
|  | n7 | See CA_n7B Bandwidth Combination Set 0 in Table 5.5A.1-1 from 38.101-1
|  | n28 | 5, 10, 15, 20
|  | n78 | See CA_n78(2A) Bandwidth Combination Set 2 in Table 5.5A.2-1 from 38.101-1
CA_n25(2A)-n41(2A)-n66A-n71A | CA_n25A-n41A CA_n25A-n66A CA_n25A-n71A CA_n41A-n66A CA_n41A-n71A CA_n66A-n71A | n3: n25; 5: See CA_n25(2A) Bandwidth Combination Set 4 in Table 5.5A.2-1; 10: 4 and 5
|  | n41 | See CA_n41(2A) Bandwidth Combination Set 4 in Table 5.5A.2-1
|  | n66 | See n66 channel bandwidths in Table 5.3.5-1 for each carrier
|  | n71 | See n71 channel bandwidths in Table 5.3.5-1 for each carrier
CA_n25(2A)-n41C-n66A-n71A | CA_n25A-n41A CA_n25A-n66A CA_n25A-n71A CA_n41A-n66A CA_n41A-n71A CA_n41C CA_n66A-n71A | n3: n25; 5: See CA_n25(2A) Bandwidth Combination Set 4 in Table 5.5A.2-1; 10: 4 and 5
|  | n41 | See CA_n41C Bandwidth Combination Set 4 in Table 5.5A.1-1
|  | n66 | See n66 channel bandwidths in Table 5.3.5-1 for each carrier
|  | n71 | See n71 channel bandwidths in Table 5.3.5-1 for each carrier
CA_n25A-n41(2A)-n66(2A)-n71A | CA_n25A-n41A CA_n25A-n66A CA_n25A-n71A CA_n41A-n66A CA_n41A-n71A CA_n66A-n71A | n3: n25; 5: See n25 channel bandwidths in Table 5.3.5-1 for each carrier; 10: 4 and 5
|  | n41 | See CA_n41(2A) Bandwidth Combination Set 4 in Table 5.5A.2-1
|  | n66 | See CA_n66(2A) Bandwidth Combination Set 4 in Table 5.5A.2-1
|  | n71 | See n71 channel bandwidths in Table 5.3.5-1 for each carrier
CA_n25A-n41(2A)-n66A-n71(2A) | CA_n25A-n41A CA_n25A-n66A CA_n25A-n71A CA_n41A-n66A CA_n41A-n71A CA_n66A-n71A | n3: n25; 5: See n25 channel bandwidths in Table 5.3.5-1 for each carrier; 10: 4 and 5
|  | n41 | See CA_n41(2A) Bandwidth Combination Set 4 in Table 5.5A.2-1
|  | n66 | See n66 channel bandwidths in Table 5.3.5-1 for each carrier
|  | n71 | See CA_n71(2A) Bandwidth Combination Set 4 in Table 5.5A.2-1
CA_n25A-n41(2A)-n66A-n71B | CA_n25A-n41A CA_n25A-n66A CA_n25A-n71A CA_n41A-n66A CA_n41A-n71A CA_n66A-n71A | n3: n25; 5: See n25 channel bandwidths in Table 5.3.5-1 for each carrier; 10: 4 and 5
|  | n41 | See CA_n41(2A) Bandwidth Combination Set 4 in Table 5.5A.2-1
|  | n66 | See n66 channel bandwidths in Table 5.3.5-1 for each carrier
|  | n71 | See CA_n71B Bandwidth Combination Set 4 in Table 5.5A.1-1
CA_n25A-n41C-n66(2A)-n71A | CA_n25A-n41A CA_n25A-n66A CA_n25A-n71A CA_n41A-n66A CA_n41A-n71A CA_n41C CA_n66A-n71A | n3: n25; 5: See n25 channel bandwidths in Table 5.3.5-1 for each carrier; 10: 4 and 5
|  | n41 | See CA_n41C Bandwidth Combination Set 4 in Table 5.5A.1-1
|  | n66 | See CA_n66(2A) Bandwidth Combination Set 4 in Table 5.5A.2-1
|  | n71 | See n71 channel bandwidths in Table 5.3.5-1 for each carrier
CA_n25A-n41C-n66A-n71(2A) | CA_n25A-n41A CA_n25A-n66A CA_n25A-n71A CA_n41A-n66A CA_n41A-n71A CA_n41C CA_n66A-n71A | n3: n25; 5: See n25 channel bandwidths in Table 5.3.5-1 for each carrier; 10: 4 and 5
|  | n41 | See CA_n41C Bandwidth Combination Set 4 in Table 5.5A.1-1
|  | n66 | See n66 channel bandwidths in Table 5.3.5-1 for each carrier
|  | n71 | See CA_n71(2A) Bandwidth Combination Set 4 in Table 5.5A.2-1
CA_n25A-n41C-n66A-n71B | CA_n25A-n41A CA_n25A-n66A CA_n25A-n71A CA_n41A-n66A CA_n41A-n71A CA_n41C CA_n66A-n71A | n3: n25; 5: See n25 channel bandwidths in Table 5.3.5-1 for each carrier; 10: 4 and 5
|  | n41 | See CA_n41C Bandwidth Combination Set 4 in Table 5.5A.1-1
|  | n66 | See n66 channel bandwidths in Table 5.3.5-1 for each carrier
|  | n71 | See CA_n71B Bandwidth Combination Set 4 in Table 5.5A.1-1
CA_n25(2A)-n41A-n66(2A)-n77A | CA_n25A-n41A CA_n25A-n66A CA_n25A-n77A CA_n41A-n66A CA_n41A-n77A CA_n66A-n77A | n3: n25; 5: See CA_n25(2A) Bandwidth Combination Set 4 in Table 5.5A.2-1; 10: 4 and 5
|  | n41 | See n41 channel bandwidths in Table 5.3.5-1 for each carrier
|  | n66 | See CA_n66(2A) Bandwidth Combination Set 4 in Table 5.5A.2-1
|  | n77 | See n77 channel bandwidths in Table 5.3.5-1 for each carrier
CA_n25(2A)-n41A-n71(2A)-n77A | CA_n25A-n41A CA_n25A-n71A CA_n25A-n77A CA_n41A-n71A CA_n41A-n77A CA_n71A-n77A | n3: n25; 5: See CA_n25(2A) Bandwidth Combination Set 4 in Table 5.5A.2-1; 10: 4 and 5
|  | n41 | See n41 channel bandwidths in Table 5.3.5-1 for each carrier
|  | n71 | See CA_n71(2A) Bandwidth Combination Set 4 in Table 5.5A.2-1
|  | n77 | See n77 channel bandwidths in Table 5.3.5-1 for each carrier
CA_n25(2A)-n41A-n71B-n77A | CA_n25A-n41A CA_n25A-n71A CA_n25A-n77A CA_n41A-n71A CA_n41A-n77A CA_n71A-n77A | n3: n25; 5: See CA_n25(2A) Bandwidth Combination Set 4 in Table 5.5A.2-1; 10: 4 and 5
|  | n41 | See n41 channel bandwidths in Table 5.3.5-1 for each carrier
|  | n71 | See CA_n71B Bandwidth Combination Set 4 in Table 5.5A.1-1
|  | n77 | See n77 channel bandwidths in Table 5.3.5-1 for each carrier
CA_n25(2A)-n66A-n71A-n77(2A) | CA_n25A-n66A CA_n25A-n71A CA_n25A-n77A CA_n66A-n71A CA_n66A-n77A CA_n71A-n77A | n3: n25; 5: See CA_n25(2A) Bandwidth Combination Set 4 in Table 5.5A.2-1; 10: 4 and 5
|  | n66 | See n66 channel bandwidths in Table 5.3.5-1 for each carrier
|  | n71 | See n71 channel bandwidths in Table 5.3.5-1 for each carrier
|  | n77 | See CA_n77(2A) Bandwidth Combination Set 4 in Table 5.5A.2-1
CA_n25A-n66(2A)-n71A-n77(2A) | CA_n25A-n66A CA_n25A-n71A CA_n25A-n77A CA_n66A-n71A CA_n66A-n77A CA_n71A-n77A | n3: n25; 5: See n25 channel bandwidths in Table 5.3.5-1 for each carrier; 10: 4 and 5
|  | n66 | See CA_n66(2A) Bandwidth Combination Set 4 in Table 5.5A.2-1
|  | n71 | See n71 channel bandwidths in Table 5.3.5-1 for each carrier
|  | n77 | See CA_n77(2A) Bandwidth Combination Set 4 in Table 5.5A.2-1
CA_n25A-n66A-n71(2A)-n77(2A) | CA_n25A-n66A CA_n25A-n71A CA_n25A-n77A CA_n66A-n71A CA_n66A-n77A CA_n71A-n77A | n3: n25; 5: See n25 channel bandwidths in Table 5.3.5-1 for each carrier; 10: 4 and 5
|  | n66 | See n66 channel bandwidths in Table 5.3.5-1 for each carrier
|  | n71 | See CA_n71(2A) Bandwidth Combination Set 4 in Table 5.5A.2-1
|  | n77 | See CA_n77(2A) Bandwidth Combination Set 4 in Table 5.5A.2-1
CA_n25A-n66A-n71B-n77(2A) | CA_n25A-n66A CA_n25A-n71A CA_n25A-n77A CA_n66A-n71A CA_n66A-n77A CA_n71A-n77A | n3: n25; 5: See n25 channel bandwidths in Table 5.3.5-1 for each carrier; 10: 4 and 5
|  | n66 | See n66 channel bandwidths in Table 5.3.5-1 for each carrier
|  | n71 | See CA_n71B Bandwidth Combination Set 4 in Table 5.5A.1-1
|  | n77 | See CA_n77(2A) Bandwidth Combination Set 4 in Table 5.5A.2-1
CA_n41A-n66(2A)-n71(2A)-n77A | CA_n41A-n66A CA_n41A-n71A CA_n41A-n77A CA_n66A-n71A CA_n66A-n77A CA_n71A-n77A | n3: n41; 5: See n41 channel bandwidths in Table 5.3.5-1 for each carrier; 10: 4 and 5
|  | n66 | See CA_n66(2A) Bandwidth Combination Set 4 in Table 5.5A.2-1
|  | n71 | See CA_n71(2A) Bandwidth Combination Set 4 in Table 5.5A.2-1
|  | n77 | See n77 channel bandwidths in Table 5.3.5-1 for each carrier
CA_n41A-n66(2A)-n71B-n77A | CA_n41A-n66A CA_n41A-n71A CA_n41A-n77A CA_n66A-n71A CA_n66A-n77A CA_n71A-n77A | n3: n41; 5: See n41 channel bandwidths in Table 5.3.5-1 for each carrier; 10: 4 and 5
|  | n66 | See CA_n66(2A) Bandwidth Combination Set 4 in Table 5.5A.2-1
|  | n71 | See CA_n71B Bandwidth Combination Set 4 in Table 5.5A.1-1
|  | n77 | See n77 channel bandwidths in Table 5.3.5-1 for each carrier
CA_n25(2A)-n41A-n66A-n71A-n77A | CA_n25A-n41A CA_n25A-n66A CA_n25A-n71A CA_n25A-n77A CA_n41A-n66A CA_n41A-n71A CA_n41A-n77A CA_n66A-n71A CA_n66A-n77A CA_n71A-n77A | n3: n25; 5: See CA_n25(2A) Bandwidth Combination Set 4 in Table 5.5A.2-1; 10: 4 and 5
|  | n41 | See n41 channel bandwidths in Table 5.3.5-1 for each carrier
|  | n66 | See n66 channel bandwidths in Table 5.3.5-1 for each carrier
|  | n71 | See n71 channel bandwidths in Table 5.3.5-1 for each carrier
|  | n77 | See n77 channel bandwidths in Table 5.3.5-1 for each carrier
CA_n25A-n41A-n66(2A)-n71A-n77A | CA_n25A-n41A CA_n25A-n66A CA_n25A-n71A CA_n25A-n77A CA_n41A-n66A CA_n41A-n71A CA_n41A-n77A CA_n66A-n71A CA_n66A-n77A CA_n71A-n77A | n3: n25; 5: See n25 channel bandwidths in Table 5.3.5-1 for each carrier; 10: 4 and 5
|  | n41 | See n41 channel bandwidths in Table 5.3.5-1 for each carrier
|  | n66 | See CA_n66(2A) Bandwidth Combination Set 4 in Table 5.5A.2-1
|  | n71 | See n71 channel bandwidths in Table 5.3.5-1 for each carrier
|  | n77 | See n77 channel bandwidths in Table 5.3.5-1 for each carrier
CA_n25A-n41A-n66A-n71(2A)-n77A | CA_n25A-n41A CA_n25A-n66A CA_n25A-n71A CA_n25A-n77A CA_n41A-n66A CA_n41A-n71A CA_n41A-n77A CA_n66A-n71A CA_n66A-n77A CA_n71A-n77A | n3: n25; 5: See n25 channel bandwidths in Table 5.3.5-1 for each carrier; 10: 4 and 5
|  | n41 | See n41 channel bandwidths in Table 5.3.5-1 for each carrier
|  | n66 | See n66 channel bandwidths in Table 5.3.5-1 for each carrier
|  | n71 | See CA_n71(2A) Bandwidth Combination Set 4 in Table 5.5A.2-1
|  | n77 | See n77 channel bandwidths in Table 5.3.5-1 for each carrier
CA_n25A-n41A-n66A-n71B-n77A | CA_n25A-n41A CA_n25A-n66A CA_n25A-n71A CA_n25A-n77A CA_n41A-n66A CA_n41A-n71A CA_n41A-n77A CA_n66A-n71A CA_n66A-n77A CA_n71A-n77A | n3: n25; 5: See n25 channel bandwidths in Table 5.3.5-1 for each carrier; 10: 4 and 5
|  | n41 | See n41 channel bandwidths in Table 5.3.5-1 for each carrier
|  | n66 | See n66 channel bandwidths in Table 5.3.5-1 for each carrier
|  | n71 | See CA_n71B Bandwidth Combination Set 4 in Table 5.5A.1-1
|  | n77 | See n77 channel bandwidths in Table 5.3.5-1 for each carrier
CA_n3A-n7A-n20A-n67A | CA_n3A-n7A CA_n3A-n20A CA_n7A-n20A | n3: n3; 5: 5, 10, 15, 20, 25, 30, 35, 40, 45, 50; 10: 0
|  | n7 | 5, 10, 15, 20, 25, 30, 40, 50
|  | n20 | 5, 10, 15, 20
|  | n67 | 5, 10, 15, 20
CA_n3A-n7A-n20A-n78A | CA_n3A-n7A CA_n3A-n20A CA_n3A-n78A CA_n7A-n20A CA_n7A-n78A CA_n20A-n78A | n3: n3; 5: 5, 10, 15, 20, 25, 30, 35, 40, 45, 50; 10: 0
|  | n7 | 5, 10, 15, 20, 25, 30, 40, 50
|  | n20 | 5, 10, 15, 20
|  | n78 | 10, 15, 20, 25, 30, 40, 50, 60, 70, 80, 90, 100
CA_n3A-n7A-n20A-n78(2A) | CA_n3A-n7A CA_n3A-n20A CA_n3A-n78A CA_n7A-n20A CA_n7A-n78A CA_n20A-n78A CA_n78(2A) | n3: n3; 5: 5, 10, 15, 20, 25, 30, 35, 40, 45, 50; 10: 0
|  | n7 | 5, 10, 15, 20, 25, 30, 40, 50
|  | n20 | 5, 10, 15, 20
|  | n78 | CA_n78(2A)_BCS2
CA_n3A-n20A-n67A-n78A | CA_n3A-n20A CA_n3A-n78A CA_n20A-n78A | n3: n3; 5: 5, 10, 15, 20, 25, 30, 35, 40, 45, 50; 10: 0
|  | n20 | 5, 10, 15, 20
|  | n67 | 5, 10, 15, 20
|  | n78 | 10, 15, 20, 25, 30, 40, 50, 60, 70, 80, 90, 100
CA_n3A-n20A-n67A-n78(2A) | CA_n3A-n20A CA_n3A-n78A CA_n20A-n78A CA_n78(2A) | n3: n3; 5: 5, 10, 15, 20, 25, 30, 35, 40, 45, 50; 10: 0
|  | n20 | 5, 10, 15, 20
|  | n67 | 5, 10, 15, 20
|  | n78 | CA_n78(2A)_BCS2
CA_n7A-n20A-n67A-n78A | CA_n7A-n20A CA_n7A-n78A CA_n20A-n78A | n3: n7; 5: 5, 10, 15, 20, 25, 30, 40, 50; 10: 0
|  | n20 | 5, 10, 15, 20
|  | n67 | 5, 10, 15, 20
|  | n78 | 10, 15, 20, 25, 30, 40, 50, 60, 70, 80, 90, 100
CA_n7A-n20A-n67A-n78(2A) | CA_n7A-n20A CA_n7A-n78A CA_n20A-n78A CA_n78(2A) | n3: n7; 5: 5, 10, 15, 20, 25, 30, 40, 50; 10: 0
|  | n20 | 5, 10, 15, 20
|  | n67 | 5, 10, 15, 20
|  | n78 | CA_n78(2A)_BCS2
CA_n3A-n7A-n20A-n67A-n78A | CA_n3A-n7A CA_n3A-n20A CA_n3A-n78A CA_n7A-n20A CA_n7A-n78A CA_n20A-n78A | n3: n3; 5: 5, 10, 15, 20, 25, 30, 35, 40, 45, 50; 10: 0
|  | n7 | 5, 10, 15, 20, 25, 30, 40, 50
|  | n20 | 5, 10, 15, 20
|  | n67 | 5, 10, 15, 20
|  | n78 | 10, 15, 20, 25, 30, 40, 50, 60, 70, 80, 90, 100
CA_n3A-n7A-n20A-n67A-n78(2A) | CA_n3A-n7A CA_n3A-n20A CA_n3A-n78A CA_n7A-n20A CA_n7A-n78A CA_n20A-n78A CA_n78(2A) | n3: n3; 5: 5, 10, 15, 20, 25, 30, 35, 40, 45, 50; 10: 0
|  | n7 | 5, 10, 15, 20, 25, 30, 40, 50
|  | n20 | 5, 10, 15, 20
|  | n67 | 5, 10, 15, 20
|  | n78 | CA_n78(2A)_BCS2
CA_n1A-n3A-n20A-n67A | CA_n1A-n3A CA_n1A-n20A CA_n3A-n20A | n3: n1; 5: 5, 10, 15, 20, 25, 30, 40, 50; 10: 0
|  | n3 | 5, 10, 15, 20, 25, 30, 35, 40, 45, 50
|  | n20 | 5, 10, 15, 20
|  | n67 | 5, 10, 15, 20
CA_n1A-n3A-n40A-n105A | CA_n1A-n3A | n3: n1; 5: 5, 10,15, 20, 25, 30, 40, 50; 10: 0
|  | n3 | 5, 10,15, 20, 25, 30, 40, 50
| CA_n1A-n40A | n3: n1; 5: 5, 10,15, 20, 25, 30, 40, 50; 10: 0
|  | n40 | 10, 15, 20, 25, 30, 40, 50, 60, 70, 80, 90, 100
| CA_n1A-n105A | n3: n1; 5: 5, 10,15, 20, 25, 30, 40, 50; 10: 0
|  | n105 | 5, 10,15, 20, 25, 30, 35
| CA_n3A-n40A | n3: n3; 5: 5, 10,15, 20, 25, 30, 40, 50; 10: 0
|  | n40 | 10, 15, 20, 25, 30, 40, 50, 60, 70, 80, 90, 100
| CA_n3A-n105A | n3: n3; 5: 5, 10,15, 20, 25, 30, 40, 50; 10: 0
|  | n105 | 5, 10,15, 20, 25, 30, 35
| CA_n40A-n105A | n3: n40; 5: 10, 15, 20, 25, 30, 40, 50, 60, 70, 80, 90, 100; 10: 0
|  | n105 | 5, 10,15, 20, 25, 30, 35
CA_n1A-n7A-n40A-n105A | CA_n1A-n7A | n3: n1; 5: 5, 10,15, 20, 25, 30, 40, 50; 10: 0
|  | n7 | 5, 10,15, 20, 25, 30, 40, 50
| CA_n1A-n40A | n3: n1; 5: 5, 10,15, 20, 25, 30, 40, 50; 10: 0
|  | n40 | 10, 15, 20, 25, 30, 40, 50, 60, 70, 80, 90, 100
| CA_n1A-n105A | n3: n1; 5: 5, 10,15, 20, 25, 30, 40, 50; 10: 0
|  | n105 | 5, 10,15, 20, 25, 30, 35
| CA_n7A-n40A | n3: n7; 5: 5, 10,15, 20, 25, 30, 40, 50; 10: 0
|  | n40 | 10, 15, 20, 25, 30, 40, 50, 60, 70, 80, 90, 100
| CA_n7A-n105A | n3: n7; 5: 5, 10,15, 20, 25, 30, 40, 50; 10: 0
|  | n105 | 5, 10,15, 20, 25, 30, 35
| CA_n40A-n105A | n3: n40; 5: 10, 15, 20, 25, 30, 40, 50, 60, 70, 80, 90, 100; 10: 0
|  | n105 | 5, 10,15, 20, 25, 30, 35
CA_n1A-n7A-n78A-n105A | CA_n1A-n7A | n3: n1; 5: 5, 10,15, 20, 25, 30, 40, 50; 10: 0
|  | n7 | 5, 10,15, 20, 25, 30, 40, 50
| CA_n1A-n78A | n3: n1; 5: 5, 10,15, 20, 25, 30, 40, 50; 10: 0
|  | n78 | 10, 15, 20, 25, 30, 40, 50, 60, 70, 80, 90, 100
| CA_n1A-n105A | n3: n1; 5: 5, 10,15, 20, 25, 30, 40, 50; 10: 0
|  | n105 | 5, 10,15, 20, 25, 30, 35
| CA_n7A-n78A | n3: n7; 5: 5, 10,15, 20, 25, 30, 40, 50; 10: 0
|  | n78 | 10, 15, 20, 25, 30, 40, 50, 60, 70, 80, 90, 100
| CA_n7A-n105A | n3: n7; 5: 5, 10,15, 20, 25, 30, 40, 50; 10: 0
|  | n105 | 5, 10,15, 20, 25, 30, 35
| CA_n78A-n105A | n3: n78; 5: 10, 15, 20, 25, 30, 40, 50, 60, 70, 80, 90, 100; 10: 0
|  | n105 | 5, 10,15, 20, 25, 30, 35
CA_n3A-n7A-n40A-n105A | CA_n3A-n7A | n3: n3; 5: 5, 10,15, 20, 25, 30, 40, 50; 10: 0
|  | n7 | 5, 10,15, 20, 25, 30, 40, 50
| CA_n3A-n40A | n3: n3; 5: 5, 10,15, 20, 25, 30, 40, 50; 10: 0
|  | n40 | 10, 15, 20, 25, 30, 40, 50, 60, 70, 80, 90, 100
| CA_n3A-n105A | n3: n3; 5: 5, 10,15, 20, 25, 30, 40, 50; 10: 0
|  | n105 | 5, 10,15, 20, 25, 30, 35
| CA_n7A-n40A | n3: n7; 5: 5, 10,15, 20, 25, 30, 40, 50; 10: 0
|  | n40 | 10, 15, 20, 25, 30, 40, 50, 60, 70, 80, 90, 100
| CA_n7A-n105A | n3: n7; 5: 5, 10,15, 20, 25, 30, 40, 50; 10: 0
|  | n105 | 5, 10,15, 20, 25, 30, 35
| CA_n40A-n105A | n3: n40; 5: 10, 15, 20, 25, 30, 40, 50, 60, 70, 80, 90, 100; 10: 0
|  | n105 | 5, 10,15, 20, 25, 30, 35
CA_n3A-n7A-n78A-n105A | CA_n3A-n7A | n3: n3; 5: 5, 10,15, 20, 25, 30, 40, 50; 10: 0
|  | n7 | 5, 10,15, 20, 25, 30, 40, 50
| CA_n3A-n78A | n3: n3; 5: 5, 10,15, 20, 25, 30, 40, 50; 10: 0
|  | n78 | 10, 15, 20, 25, 30, 40, 50, 60, 70, 80, 90, 100
| CA_n3A-n105A | n3: n3; 5: 5, 10,15, 20, 25, 30, 40, 50; 10: 0
|  | n105 | 5, 10,15, 20, 25, 30, 35
| CA_n7A-n78A | n3: n7; 5: 5, 10,15, 20, 25, 30, 40, 50; 10: 0
|  | n78 | 10, 15, 20, 25, 30, 40, 50, 60, 70, 80, 90, 100
| CA_n7A-n105A | n3: n7; 5: 5, 10,15, 20, 25, 30, 40, 50; 10: 0
|  | n105 | 5, 10,15, 20, 25, 30, 35
| CA_n78A-n105A | n3: n78; 5: 10, 15, 20, 25, 30, 40, 50, 60, 70, 80, 90, 100; 10: 0
|  | n105 | 5, 10,15, 20, 25, 30, 35
CA_n7A-n40A-n78A-n105A | CA_n7A-n40A | n3: n7; 5: 5, 10,15, 20, 25, 30, 40, 50; 10: 0
|  | n40 | 10, 15, 20, 25, 30, 40, 50, 60, 70, 80, 90, 100
| CA_n7A-n105A | n3: n7; 5: 5, 10,15, 20, 25, 30, 40, 50; 10: 0
|  | n105 | 5, 10,15, 20, 25, 30, 35
| CA_n7A-n78A | n3: n7; 5: 5, 10,15, 20, 25, 30, 40, 50; 10: 0
|  | n78 | 10, 15, 20, 25, 30, 40, 50, 60, 70, 80, 90, 100
| CA_n40A-n105A | n3: n40; 5: 10, 15, 20, 25, 30, 40, 50, 60, 70, 80, 90, 100; 10: 0
|  | n105 | 5, 10,15, 20, 25, 30, 35
| CA_n40A-n78A | n3: n40; 5: 10, 15, 20, 25, 30, 40, 50, 60, 70, 80, 90, 100; 10: 0
|  | n78 | 10, 15, 20, 25, 30, 40, 50, 60, 70, 80, 90, 100
| CA_n78A-n105A | n3: n78; 5: 10, 15, 20, 25, 30, 40, 50, 60, 70, 80, 90, 100; 10: 0
|  | n105 | 5, 10,15, 20, 25, 30, 35
CA_n1A-n3A-n40A-n78A-n105A | CA_n1A-n3A | n3: n1; 5: 5, 10,15, 20, 25, 30, 40, 50; 10: 0
|  | n3 | 5, 10,15, 20, 25, 30, 40, 50
| CA_n1A-n40A | n3: n1; 5: 5, 10,15, 20, 25, 30, 40, 50; 10: 0
|  | n40 | 10, 15, 20, 25, 30, 40, 50, 60, 70, 80, 90, 100
| CA_n1A-n78A | n3: n1; 5: 5, 10,15, 20, 25, 30, 40, 50; 10: 0
|  | n78 | 10, 15, 20, 25, 30, 40, 50, 60, 70, 80, 90, 100
| CA_n1A-n105A | n3: n1; 5: 5, 10,15, 20, 25, 30, 40, 50; 10: 0
|  | n105 | 5, 10,15, 20, 25, 30, 35
| CA_n3A-n40A | n3: n3; 5: 5, 10,15, 20, 25, 30, 40, 50; 10: 0
|  | n40 | 10, 15, 20, 25, 30, 40, 50, 60, 70, 80, 90, 100
| CA_n3A-n78A | n3: n3; 5: 5, 10,15, 20, 25, 30, 40, 50; 10: 0
|  | n78 | 10, 15, 20, 25, 30, 40, 50, 60, 70, 80, 90, 100
| CA_n3A-n105A | n3: n3; 5: 5, 10,15, 20, 25, 30, 40, 50; 10: 0
|  | n105 | 5, 10,15, 20, 25, 30, 35
| CA_n40A-n78A | n3: n40; 5: 10, 15, 20, 25, 30, 40, 50, 60, 70, 80, 90, 100; 10: 0
|  | n78 | 10, 15, 20, 25, 30, 40, 50, 60, 70, 80, 90, 100
| CA_n40A-n105A | n3: n40; 5: 10, 15, 20, 25, 30, 40, 50, 60, 70, 80, 90, 100; 10: 0
|  | n105 | 5, 10,15, 20, 25, 30, 35
| CA_n78A-n105A | n3: n78; 5: 10, 15, 20, 25, 30, 40, 50, 60, 70, 80, 90, 100; 10: 0
|  | n105 | 5, 10,15, 20, 25, 30, 35
CA_n1A-n7A-n40A-n78A-n105A | CA_n1A-n7A | n3: n1; 5: 5, 10,15, 20, 25, 30, 40, 50; 10: 0
|  | n7 | 5, 10,15, 20, 25, 30, 40, 50
| CA_n1A-n40A | n3: n1; 5: 5, 10,15, 20, 25, 30, 40, 50; 10: 0
|  | n40 | 10, 15, 20, 25, 30, 40, 50, 60, 70, 80, 90, 100
| CA_n1A-n78A | n3: n1; 5: 5, 10,15, 20, 25, 30, 40, 50; 10: 0
|  | n78 | 10, 15, 20, 25, 30, 40, 50, 60, 70, 80, 90, 100
| CA_n1A-n105A | n3: n1; 5: 5, 10,15, 20, 25, 30, 40, 50; 10: 0
|  | n105 | 5, 10,15, 20, 25, 30, 35
| CA_n7A-n40A | n3: n7; 5: 5, 10,15, 20, 25, 30, 40, 50; 10: 0
|  | n40 | 10, 15, 20, 25, 30, 40, 50, 60, 70, 80, 90, 100
| CA_n7A-n78A | n3: n7; 5: 5, 10,15, 20, 25, 30, 40, 50; 10: 0
|  | n78 | 10, 15, 20, 25, 30, 40, 50, 60, 70, 80, 90, 100
| CA_n7A-n105A | n3: n7; 5: 5, 10,15, 20, 25, 30, 40, 50; 10: 0
|  | n105 | 5, 10,15, 20, 25, 30, 35
| CA_n40A-n78A | n3: n40; 5: 10, 15, 20, 25, 30, 40, 50, 60, 70, 80, 90, 100; 10: 0
|  | n78 | 10, 15, 20, 25, 30, 40, 50, 60, 70, 80, 90, 100
| CA_n40A-n105A | n3: n40; 5: 10, 15, 20, 25, 30, 40, 50, 60, 70, 80, 90, 100; 10: 0
|  | n105 | 5, 10,15, 20, 25, 30, 35
| CA_n78A-n105A | n3: n78; 5: 10, 15, 20, 25, 30, 40, 50, 60, 70, 80, 90, 100; 10: 0
|  | n105 | 5, 10,15, 20, 25, 30, 35
CA_n3A-n7A-n40A-n78A-n105A | CA_n3A-n7A | n3: n3; 5: 5, 10,15, 20, 25, 30, 40, 50; 10: 0
|  | n7 | 5, 10,15, 20, 25, 30, 40, 50
| CA_n3A-n40A | n3: n3; 5: 5, 10,15, 20, 25, 30, 40, 50; 10: 0
|  | n40 | 10, 15, 20, 25, 30, 40, 50, 60, 70, 80, 90, 100
| CA_n3A-n78A | n3: n3; 5: 5, 10,15, 20, 25, 30, 40, 50; 10: 0
|  | n78 | 10, 15, 20, 25, 30, 40, 50, 60, 70, 80, 90, 100
| CA_n3A-n105A | n3: n3; 5: 5, 10,15, 20, 25, 30, 40, 50; 10: 0
|  | n105 | 5, 10,15, 20, 25, 30, 35
| CA_n7A-n40A | n3: n7; 5: 5, 10,15, 20, 25, 30, 40, 50; 10: 0
|  | n40 | 10, 15, 20, 25, 30, 40, 50, 60, 70, 80, 90, 100
| CA_n7A-n78A | n3: n7; 5: 5, 10,15, 20, 25, 30, 40, 50; 10: 0
|  | n78 | 10, 15, 20, 25, 30, 40, 50, 60, 70, 80, 90, 100
| CA_n7A-n105A | n3: n7; 5: 5, 10,15, 20, 25, 30, 40, 50; 10: 0
|  | n105 | 5, 10,15, 20, 25, 30, 35
| CA_n40A-n78A | n3: n40; 5: 10, 15, 20, 25, 30, 40, 50, 60, 70, 80, 90, 100; 10: 0
|  | n78 | 10, 15, 20, 25, 30, 40, 50, 60, 70, 80, 90, 100
| CA_n40A-n105A | n3: n40; 5: 10, 15, 20, 25, 30, 40, 50, 60, 70, 80, 90, 100; 10: 0
|  | n105 | 5, 10,15, 20, 25, 30, 35
| CA_n78A-n105A | n3: n78; 5: 10, 15, 20, 25, 30, 40, 50, 60, 70, 80, 90, 100; 10: 0
|  | n105 | 5, 10,15, 20, 25, 30, 35
CA_n1A-n3A-n7A-n40A-n78A-n105A | CA_n1A-n3A | n3: n1; 5: 5, 10,15, 20, 25, 30, 40, 50; 10: 0
|  | n3 | 5, 10,15, 20, 25, 30, 40, 50
| CA_n1A-n7A | n3: n1; 5: 5, 10,15, 20, 25, 30, 40, 50; 10: 0
|  | n7 | 5, 10,15, 20, 25, 30, 40, 50
| CA_n1A-n40A | n3: n1; 5: 5, 10,15, 20, 25, 30, 40, 50; 10: 0
|  | n40 | 10, 15, 20, 25, 30, 40, 50, 60, 70, 80, 90, 100
| CA_n1A-n78A | n3: n1; 5: 5, 10,15, 20, 25, 30, 40, 50; 10: 0
|  | n78 | 10, 15, 20, 25, 30, 40, 50, 60, 70, 80, 90, 100
| CA_n1A-n105A | n3: n1; 5: 5, 10,15, 20, 25, 30, 40, 50; 10: 0
|  | n105 | 5, 10,15, 20, 25, 30, 35
| CA_n3A-n7A | n3: n3; 5: 5, 10,15, 20, 25, 30, 40, 50; 10: 0
|  | n7 | 5, 10,15, 20, 25, 30, 40, 50
| CA_n3A-n40A | n3: n3; 5: 5, 10,15, 20, 25, 30, 40, 50; 10: 0
|  | n40 | 10, 15, 20, 25, 30, 40, 50, 60, 70, 80, 90, 100
| CA_n3A-n78A | n3: n3; 5: 5, 10,15, 20, 25, 30, 40, 50; 10: 0
|  | n78 | 10, 15, 20, 25, 30, 40, 50, 60, 70, 80, 90, 100
| CA_n3A-n105A | n3: n3; 5: 5, 10,15, 20, 25, 30, 40, 50; 10: 0
|  | n105 | 5, 10,15, 20, 25, 30, 35
| CA_n7A-n40A | n3: n7; 5: 5, 10,15, 20, 25, 30, 40, 50; 10: 0
|  | n40 | 10, 15, 20, 25, 30, 40, 50, 60, 70, 80, 90, 100
| CA_n7A-n78A | n3: n7; 5: 5, 10,15, 20, 25, 30, 40, 50; 10: 0
|  | n78 | 10, 15, 20, 25, 30, 40, 50, 60, 70, 80, 90, 100
| CA_n7A-n105A | n3: n7; 5: 5, 10,15, 20, 25, 30, 40, 50; 10: 0
|  | n105 | 5, 10,15, 20, 25, 30, 35
| CA_n40A-n78A | n3: n40; 5: 10, 15, 20, 25, 30, 40, 50, 60, 70, 80, 90, 100; 10: 0
|  | n78 | 10, 15, 20, 25, 30, 40, 50, 60, 70, 80, 90, 100
| CA_n40A-n105A | n3: n40; 5: 10, 15, 20, 25, 30, 40, 50, 60, 70, 80, 90, 100; 10: 0
|  | n105 | 5, 10,15, 20, 25, 30, 35
| CA_n78A-n105A | n3: n78; 5: 10, 15, 20, 25, 30, 40, 50, 60, 70, 80, 90, 100; 10: 0
|  | n105 | 5, 10,15, 20, 25, 30, 35
CA_n25A-n41(3A)-n66A-n71A | CA_n25A-n41A CA_n25A-n66A CA_n25A-n71A CA_n41A-n66A CA_n41A-n71A CA_n66A-n71A | n3: n25; 5: n25 channel bandwidths in Table 5.3.5-1; 10: 4 and 5
|  | n41 | CA_n41(3A)_BCS 4 and 5
|  | n66 | n66 channel bandwidths in Table 5.3.5-1
|  | n71 | n71 channel bandwidths in Table 5.3.5-1
CA_n25A-n41(3A)-n66A-n71A | CA_n25A-n41A CA_n25A-n66A CA_n25A-n71A CA_n41A-n66A CA_n41A-n71A CA_n66A-n71A | n3: n25; 5: n25 channel bandwidths in Table 5.3.5-1; 10: 4 and 5
|  | n41 | CA_n41(3A)_BCS 4 and 5
|  | n66 | n66 channel bandwidths in Table 5.3.5-1
|  | n71 | n71 channel bandwidths in Table 5.3.5-1
CA_n25A-n41(A-C)-n66A-n71A | CA_n25A-n41A CA_n25A-n66A CA_n25A-n71A CA_n41A-n66A CA_n41A-n71A CA_n41C CA_n66A-n71A | n3: n25; 5: n25 channel bandwidths in Table 5.3.5-1; 10: 4 and 5
|  | n41 | CA_n41(A-C)_BCS 4 and 5
|  | n66 | n66 channel bandwidths in Table 5.3.5-1
|  | n71 | n71 channel bandwidths in Table 5.3.5-1
CA_n25(2A)-n41(2A)-n66A-n77A | CA_n25A-n41A CA_n25A-n66A CA_n25A-n77A CA_n41A-n66A CA_n41A-n77A CA_n66A-n77A | n3: n25; 5: CA_25(2A)_BCS 4 and 5; 10: 4 and 5
|  | n41 | CA_41(2A)_BCS 4 and 5
|  | n66 | n66 channel bandwidths in Table 5.3.5-1
|  | n77 | n77 channel bandwidths in Table 5.3.5-1
CA_n25(2A)-n41A-n66A-n77(2A) | CA_n25A-n41A CA_n25A-n66A CA_n25A-n77A CA_n41A-n66A CA_n41A-n77A CA_n66A-n77A | n3: n25; 5: CA_25(2A)_BCS 4 and 5; 10: 4 and 5
|  | n41 | n41 channel bandwidths in Table 5.3.5-1
|  | n66 | n66 channel bandwidths in Table 5.3.5-1
|  | n77 | CA_77(2A)_BCS 4 and 5
CA_n25(2A)-n41C-n66A-n77A | CA_n25A-n41A CA_n25A-n66A CA_n25A-n77A CA_n41A-n66A CA_n41A-n77A CA_n66A-n77A | n3: n25; 5: CA_25(2A)_BCS 4 and 5; 10: 4 and 5
|  | n41 | CA_n41C_BCS 4 and 5
|  | n66 | n66 channel bandwidths in Table 5.3.5-1
|  | n77 | n77 channel bandwidths in Table 5.3.5-1
CA_n25A-n41(2A)-n66(2A)-n77A | CA_n25A-n41A CA_n25A-n66A CA_n25A-n77A CA_n41A-n66A CA_n41A-n77A CA_n66A-n77A | n3: n25; 5: n25 channel bandwidths in Table 5.3.5-1; 10: 4 and 5
|  | n41 | CA_41(2A)_BCS 4 and 5
|  | n66 | CA_66(2A)_BCS 4 and 5
|  | n77 | n77 channel bandwidths in Table 5.3.5-1
CA_n25A-n41A-n66(2A)-n77(2A) | CA_n25A-n41A CA_n25A-n66A CA_n25A-n77A CA_n41A-n66A CA_n41A-n77A CA_n66A-n77A | n3: n25; 5: n25 channel bandwidths in Table 5.3.5-1; 10: 4 and 5
|  | n41 | n41 channel bandwidths in Table 5.3.5-1
|  | n66 | CA_66(2A)_BCS 4 and 5
|  | n77 | CA_77(2A)_BCS 4 and 5
CA_n25A-n41C-n66(2A)-n77A | CA_n25A-n41A CA_n25A-n66A CA_n25A-n77A CA_n41A-n66A CA_n41A-n77A CA_n41C CA_n66A-n77A | n3: n25; 5: n25 channel bandwidths in Table 5.3.5-1; 10: 4 and 5
|  | n41 | CA_n41C_BCS 4 and 5
|  | n66 | CA_66(2A)_BCS 4 and 5
|  | n77 | n77 channel bandwidths in Table 5.3.5-1
CA_n25(2A)-n41(2A)-n71A-n77A | CA_n25A-n41A CA_n25A-n71A CA_n25A-n77A CA_n41A-n71A CA_n41A-n77A CA_n71A-n77A | n3: n25; 5: CA_25(2A)_BCS 4 and 5; 10: 4 and 5
|  | n41 | CA_41(2A)_BCS 4 and 5
|  | n71 | n71 channel bandwidths in Table 5.3.5-1
|  | n77 | n77 channel bandwidths in Table 5.3.5-1
CA_n25A-n41(2A)-n71B-n77A | CA_n25A-n41A CA_n25A-n71A CA_n25A-n77A CA_n41A-n71A CA_n41A-n77A CA_n71A-n77A | n3: n25; 5: n25 channel bandwidths in Table 5.3.5-1; 10: 4 and 5
|  | n41 | CA_41(2A)_BCS 4 and 5
|  | n71 | CA_71B_BCS 4 and 5
|  | n77 | n77 channel bandwidths in Table 5.3.5-1
CA_n25(2A)-n41A-n71A-n77(2A) | CA_n25A-n41A CA_n25A-n71A CA_n25A-n77A CA_n41A-n71A CA_n41A-n77A CA_n71A-n77A | n3: n25; 5: CA_25(2A)_BCS 4 and 5; 10: 4 and 5
|  | n41 | n41 channel bandwidths in Table 5.3.5-1
|  | n71 | n71 channel bandwidths in Table 5.3.5-1
|  | n77 | CA_77(2A)_BCS 4 and 5
CA_n25(2A)-n41C-n71A-n77A | CA_n25A-n41A CA_n25A-n71A CA_n25A-n77A CA_n41A-n71A CA_n41A-n77A CA_n71A-n77A | n3: n25; 5: CA_25(2A)_BCS 4 and 5; 10: 4 and 5
|  | n41 | CA_n41C_BCS 4 and 5
|  | n71 | n71 channel bandwidths in Table 5.3.5-1
|  | n77 | n77 channel bandwidths in Table 5.3.5-1
CA_n25A-n41(2A)-n71(2A)-n77A | CA_n25A-n41A CA_n25A-n71A CA_n25A-n77A CA_n41A-n71A CA_n41A-n77A CA_n71A-n77A | n3: n25; 5: n25 channel bandwidths in Table 5.3.5-1; 10: 4 and 5
|  | n41 | CA_41(2A)_BCS 4 and 5
|  | n71 | CA_71(2A)_BCS 4 and 5
|  | n77 | n77 channel bandwidths in Table 5.3.5-1
CA_n25A-n41A-n71(2A)-n77(2A) | CA_n25A-n41A CA_n25A-n71A CA_n25A-n77A CA_n41A-n71A CA_n41A-n77A CA_n71A-n77A | n3: n25; 5: n25 channel bandwidths in Table 5.3.5-1; 10: 4 and 5
|  | n41 | n41 channel bandwidths in Table 5.3.5-1
|  | n71 | CA_71(2A)_BCS 4 and 5
|  | n77 | CA_77(2A)_BCS 4 and 5
CA_n25A-n41A-n71B-n77(2A) | CA_n25A-n41A CA_n25A-n71A CA_n25A-n77A CA_n41A-n71A CA_n41A-n77A CA_n71A-n77A | n3: n25; 5: n25 channel bandwidths in Table 5.3.5-1; 10: 4 and 5
|  | n41 | n41 channel bandwidths in Table 5.3.5-1
|  | n71 | CA_71B_BCS 4 and 5
|  | n77 | CA_77(2A)_BCS 4 and 5
CA_n25A-n41C-n71(2A)-n77A | CA_n25A-n41A CA_n25A-n71A CA_n25A-n77A CA_n41A-n71A CA_n41A-n77A CA_n41C CA_n71A-n77A | n3: n25; 5: n25 channel bandwidths in Table 5.3.5-1; 10: 4 and 5
|  | n41 | CA_n41C_BCS 4 and 5
|  | n71 | CA_71(2A)_BCS 4 and 5
|  | n77 | n77 channel bandwidths in Table 5.3.5-1
CA_n25A-n41C-n71B-n77A | CA_n25A-n41A CA_n25A-n71A CA_n25A-n77A CA_n41A-n71A CA_n41A-n77A CA_n41C CA_n71A-n77A | n3: n25; 5: n25 channel bandwidths in Table 5.3.5-1; 10: 4 and 5
|  | n41 | CA_n41C_BCS 4 and 5
|  | n71 | CA_71B_BCS 4 and 5
|  | n77 | n77 channel bandwidths in Table 5.3.5-1
CA_n25A-n41A-n77A-n85A | CA_n25A-n41A CA_n25A-n77A CA_n25A-n85A CA_n41A-n77A CA_n41A-n85A CA_n77A-n85A | n3: n25; 5: n25 channel bandwidths in Table 5.3.5-1; 10: 4 and 5
|  | n41 | n41 channel bandwidths in Table 5.3.5-1
|  | n77 | n77 channel bandwidths in Table 5.3.5-1
|  | n85 | n85 channel bandwidths in Table 5.3.5-1
CA_n41(2A)-n66(2A)-n71A-n77A | CA_n41A-n66A CA_n41A-n71A CA_n41A-n77A CA_n66A-n71A CA_n66A-n77A CA_n71A-n77A | n3: n41; 5: CA_41(2A)_BCS 4 and 5; 10: 4 and 5
|  | n66 | CA_66(2A)_BCS 4 and 5
|  | n71 | n71 channel bandwidths in Table 5.3.5-1
|  | n77 | n77 channel bandwidths in Table 5.3.5-1
CA_n41(2A)-n66A-n71(2A)-n77A | CA_n41A-n66A CA_n41A-n71A CA_n41A-n77A CA_n66A-n71A CA_n66A-n77A CA_n71A-n77A | n3: n41; 5: CA_41(2A)_BCS 4 and 5; 10: 4 and 5
|  | n66 | n66 channel bandwidths in Table 5.3.5-1
|  | n71 | CA_71(2A)_BCS 4 and 5
|  | n77 | n77 channel bandwidths in Table 5.3.5-1
CA_n41(2A)-n66A-n71B-n77A | CA_n41A-n66A CA_n41A-n71A CA_n41A-n77A CA_n66A-n71A CA_n66A-n77A CA_n71A-n77A | n3: n41; 5: CA_41(2A)_BCS 4 and 5; 10: 4 and 5
|  | n66 | n66 channel bandwidths in Table 5.3.5-1
|  | n71 | CA_71B_BCS 4 and 5
|  | n77 | n77 channel bandwidths in Table 5.3.5-1
CA_n41A-n66(2A)-n71A-n77(2A) | CA_n41A-n66A CA_n41A-n71A CA_n41A-n77A CA_n66A-n71A CA_n66A-n77A CA_n71A-n77A | n3: n41; 5: n41 channel bandwidths in Table 5.3.5-1; 10: 4 and 5
|  | n66 | CA_66(2A)_BCS 4 and 5
|  | n71 | n71 channel bandwidths in Table 5.3.5-1
|  | n77 | CA_77(2A)_BCS 4 and 5
CA_n41A-n66(2A)-n71A-n77(2A) | CA_n41A-n66A CA_n41A-n71A CA_n41A-n77A CA_n66A-n71A CA_n66A-n77A CA_n71A-n77A | n3: n41; 5: n41 channel bandwidths in Table 5.3.5-1; 10: 4 and 5
|  | n66 | CA_66(2A)_BCS 4 and 5
|  | n71 | n71 channel bandwidths in Table 5.3.5-1
|  | n77 | CA_77(2A)_BCS 4 and 5
CA_n41A-n66A-n71(2A)-n77(2A) | CA_n41A-n66A CA_n41A-n71A CA_n41A-n77A CA_n66A-n71A CA_n66A-n77A CA_n71A-n77A | n3: n41; 5: n41 channel bandwidths in Table 5.3.5-1; 10: 4 and 5
|  | n66 | n66 channel bandwidths in Table 5.3.5-1
|  | n71 | CA_71(2A)_BCS 4 and 5
|  | n77 | CA_77(2A)_BCS 4 and 5
CA_n41A-n66A-n71B-n77(2A) | CA_n41A-n66A CA_n41A-n71A CA_n41A-n77A CA_n66A-n71A CA_n66A-n77A CA_n71A-n77A | n3: n41; 5: n41 channel bandwidths in Table 5.3.5-1; 10: 4 and 5
|  | n66 | n66 channel bandwidths in Table 5.3.5-1
|  | n71 | CA_71B_BCS 4 and 5
|  | n77 | CA_77(2A)_BCS 4 and 5
CA_n41C-n66(2A)-n71A-n77A | CA_n41A-n66A CA_n41A-n71A CA_n41A-n77A CA_n66A-n71A CA_n66A-n77A CA_n71A-n77A | n3: n41; 5: CA_n41C_BCS 4 and 5; 10: 4 and 5
|  | n66 | CA_66(2A)_BCS 4 and 5
|  | n71 | n71 channel bandwidths in Table 5.3.5-1
|  | n77 | n77 channel bandwidths in Table 5.3.5-1
CA_n41C-n66A-n71(2A)-n77A | CA_n41A-n66A CA_n41A-n71A CA_n41A-n77A CA_n66A-n71A CA_n66A-n77A CA_n71A-n77A | n3: n41; 5: CA_n41C_BCS 4 and 5; 10: 4 and 5
|  | n66 | n66 channel bandwidths in Table 5.3.5-1
|  | n71 | CA_71(2A)_BCS 4 and 5
|  | n77 | n77 channel bandwidths in Table 5.3.5-1
CA_n41C-n66A-n71B-n77A | CA_n41A-n66A CA_n41A-n71A CA_n41A-n77A CA_n66A-n71A CA_n66A-n77A CA_n71A-n77A | n3: n41; 5: CA_n41C_BCS 4 and 5; 10: 4 and 5
|  | n66 | n66 channel bandwidths in Table 5.3.5-1
|  | n71 | CA_71B_BCS 4 and 5
|  | n77 | n77 channel bandwidths in Table 5.3.5-1
CA_n41A-n66A-n77A-n85A | CA_n41A-n66A CA_n41A-n77A CA_n41A-n85A CA_n66A-n77A CA_n66A-n85A CA_n77A-n85A | n3: n41; 5: n41 channel bandwidths in Table 5.3.5-1; 10: 4 and 5
|  | n66 | n66 channel bandwidths in Table 5.3.5-1
|  | n77 | n77 channel bandwidths in Table 5.3.5-1
|  | n85 | n85 channel bandwidths in Table 5.3.5-1
CA_n25A-n41(2A)-n66A-n71A-n77A | CA_n25A-n41A CA_n25A-n66A CA_n25A-n71A CA_n25A-n77A CA_n41A-n66A CA_n41A-n71A CA_n41A-n77A CA_n66A-n71A CA_n66A-n77A CA_n71A-n77A | n3: n25; 5: n25 channel bandwidths in Table 5.3.5-1; 10: 4 and 5
|  | n41 | CA_41(2A)_BCS 4 and 5
|  | n66 | n66 channel bandwidths in Table 5.3.5-1
|  | n71 | n71 channel bandwidths in Table 5.3.5-1
|  | n77 | n77 channel bandwidths in Table 5.3.5-1
CA_n25A-n41A-n66A-n71A-n77(2A) | CA_n25A-n41A CA_n25A-n66A CA_n25A-n71A CA_n25A-n77A CA_n41A-n66A CA_n41A-n71A CA_n41A-n77A CA_n66A-n71A CA_n66A-n77A CA_n71A-n77A | n3: n25; 5: n25 channel bandwidths in Table 5.3.5-1; 10: 4 and 5
|  | n41 | n41 channel bandwidths in Table 5.3.5-1
|  | n66 | n66 channel bandwidths in Table 5.3.5-1
|  | n71 | n71 channel bandwidths in Table 5.3.5-1
|  | n77 | CA_77(2A)_BCS 4 and 5
CA_n25A-n41C-n66A-n71A-n77A | CA_n25A-n41A CA_n25A-n66A CA_n25A-n71A CA_n25A-n77A CA_n41A-n66A CA_n41A-n71A CA_n41A-n77A CA_n41C CA_n66A-n71A CA_n66A-n77A CA_n71A-n77A | n3: n25; 5: n25 channel bandwidths in Table 5.3.5-1; 10: 4 and 5
|  | n41 | CA_n41C_BCS 4 and 5
|  | n66 | n66 channel bandwidths in Table 5.3.5-1
|  | n71 | n71 channel bandwidths in Table 5.3.5-1
|  | n77 | n77 channel bandwidths in Table 5.3.5-1
CA_n2A-n5A-n48A-n77C | n77A CA_n77C | n3: n2; 5: 5, 10, 15, 20, 25, 30, 40; 10: 0
|  | n5 | 5, 10, 15, 20, 25
|  | n48 | 5, 10, 15, 20, 30, 40, 50, 60, 70, 80, 90, 100
|  | n77 | CA_n77C_BCS0
|  | n2 | 5, 10, 15, 20, 25, 30, 40 | 1
|  | n5 | 5, 10, 15, 20, 25
|  | n48 | 5, 10, 15, 20, 30, 40, 50, 60, 70, 80, 90, 100
|  | n77 | CA_n77C_BCS1
CA_n2A-n5A-n66A-n77C | n77A CA_n77C | n3: n2; 5: 5, 10, 15, 20; 10: 0
|  | n5 | 5, 10, 15, 20
|  | n66 | 5, 10, 15, 20, 25, 30, 40
|  | n77 | CA_n77C_BCS1
CA_n2A-n48A-n66A-n77C | n77A CA_n77C | n3: n2; 5: 5, 10, 15, 20; 10: 0
|  | n48 | 5, 10, 15, 20, 30, 40, 50, 60, 70, 80, 90, 100
|  | n66 | 5, 10, 15, 20, 25, 30, 40
|  | n77 | CA_n77C_BCS1
|  | n2 | 5, 10, 15, 20, 25, 30, 40 | 1
|  | n48 | 5, 10, 15, 20, 30, 40, 50, 60, 70, 80, 90, 100
|  | n66 | 5, 10, 15, 20, 25, 30, 40
|  | n77 | CA_n77C_BCS0
|  | n2 | 5, 10, 15, 20, 25, 30, 40 | 2
|  | n48 | 5, 10, 15, 20, 30, 40, 50, 60, 70, 80, 90, 100
|  | n66 | 5, 10, 15, 20, 25, 30, 40
|  | n77 | CA_n77C_BCS1
CA_n2A-n5A-n48A-n66A-n77A | n77A | n3: n2; 5: 5, 10, 15, 20; 10: 0
|  | n5 | 5, 10, 15, 20
|  | n48 | 5, 10, 15, 20, 40, 50, 60, 70, 80, 90, 100
|  | n66 | 5, 10, 15, 20, 25, 30, 40
|  | n77 | 10, 15, 20, 25, 30, 40, 50, 60, 70, 80, 90, 100
CA_n2A-n5A-n48A-n77A | n77A, CA_n2A-n77A | n3: n2; 5: 5, 10, 15, 20; 10: 0
|  | n5 | 5, 10, 15, 20
|  | n48 | 5, 10, 15, 20, 30, 40, 50, 60, 70, 80, 90, 100
|  | n77 | 10, 15, 20, 25, 30, 40, 50, 60, 70, 80, 90, 100
|  | n2 | 5, 10, 15, 20, 25, 30, 40 | 1
|  | n5 | 5, 10, 15, 20, 25
|  | n48 | 5, 10, 15, 20, 30, 40, 50, 60, 70, 80, 90, 100
|  | n77 | 10, 15, 20, 25, 30, 40, 50, 60, 70, 80, 90, 100
CA_n2A-n48A-n66A-n77A | n77A, CA_n2A-n77A, CA_n66A-n77A | n3: n2; 5: 5, 10, 15, 20; 10: 0
|  | n48 | 5, 10, 15, 20, 30, 40, 50, 60, 70, 80, 90, 100
|  | n66 | 5, 10, 15, 20, 25, 30, 40
|  | n77 | 10, 15, 20, 25, 30, 40, 50, 60, 70, 80, 90, 100
|  | n2 | 5, 10, 15, 20, 25, 30, 40 | 1
|  | n48 | 5, 10, 15, 20, 30, 40, 50, 60, 70, 80, 90, 100
|  | n66 | 5, 10, 15, 20, 25, 30, 40
|  | n77 | 10, 15, 20, 25, 30, 40, 50, 60, 70, 80, 90, 100
CA_n5A-n48A-n66A-n77A | n77A | n3: n5; 5: 5, 10, 15, 20; 10: 0
|  | n48 | 5, 10, 15, 20, 30, 40, 50, 60, 70, 80, 90, 100
|  | n66 | 5, 10, 15, 20, 25, 30, 40
|  | n77 | 10, 15, 20, 25, 30, 40, 50, 60, 70, 80, 90, 100
|  | n5 | 5, 10, 15, 20, 25 | 1
|  | n48 | 5, 10, 15, 20, 30, 40, 50, 60, 70, 80, 90, 100
|  | n66 | 5, 10, 15, 20, 25, 30, 40
|  | n77 | 10, 15, 20, 25, 30, 40, 50, 60, 70, 80, 90, 100
CA_n5A-n25A-n29A-n66A | CA_n5A-n25A CA_n5A-n66A CA_n25A-n66A | n3: n5; 5: 5, 10, 15, 20; 10: 4 and 5; 15: `
|  | n25 | 5, 10, 15, 20, 25, 30, 40
|  | n29 | 5, 10
|  | n66 | 5, 10, 15, 20, 30, 40
CA_n1A-n3A-n7A-n105A | CA_n1A-n3A | n3: n1; 5: 5, 10,15, 20, 25, 30, 40, 50; 10: 0
|  | n3 | 5, 10,15, 20, 25, 30, 40, 50
| CA_n1A-n7A | n3: n1; 5: 5, 10,15, 20, 25, 30, 40, 50; 10: 0
|  | n7 | 5, 10,15, 20, 25, 30, 40, 50
| CA_n1A-n105A | n3: n1; 5: 5, 10,15, 20, 25, 30, 40, 50; 10: 0
|  | n105 | 5, 10,15, 20, 25, 30, 35
| CA_n3A-n7A | n3: n3; 5: 5, 10,15, 20, 25, 30, 40, 50; 10: 0
|  | n7 | 5, 10,15, 20, 25, 30, 40, 50
| CA_n3A-n105A | n3: n3; 5: 5, 10,15, 20, 25, 30, 40, 50; 10: 0
|  | n105 | 5, 10,15, 20, 25, 30, 35
| CA_n7A-n105A | n3: n7; 5: 5, 10,15, 20, 25, 30, 40, 50; 10: 0
|  | n105 | 5, 10,15, 20, 25, 30, 35
CA_n1A-n3A-n7A-n40A-n105A | CA_n1A-n3A | n3: n1; 5: 5, 10,15, 20, 25, 30, 40, 50; 10: 0
|  | n3 | 5, 10,15, 20, 25, 30, 40, 50
| CA_n1A-n7A | n3: n1; 5: 5, 10,15, 20, 25, 30, 40, 50; 10: 0
|  | n7 | 5, 10,15, 20, 25, 30, 40, 50
| CA_n1A-n40A | n3: n1; 5: 5, 10,15, 20, 25, 30, 40, 50; 10: 0
|  | n40 | 10, 15, 20, 25, 30, 40, 50, 60, 70, 80, 90, 100
| CA_n1A-n105A | n3: n1; 5: 5, 10,15, 20, 25, 30, 40, 50; 10: 0
|  | n105 | 5, 10,15, 20, 25, 30, 35
| CA_n3A-n7A | n3: n3; 5: 5, 10,15, 20, 25, 30, 40, 50; 10: 0
|  | n7 | 5, 10,15, 20, 25, 30, 40, 50
| CA_n3A-n40A | n3: n3; 5: 5, 10,15, 20, 25, 30, 40, 50; 10: 0
|  | n40 | 10, 15, 20, 25, 30, 40, 50, 60, 70, 80, 90, 100
| CA_n3A-n105A | n3: n3; 5: 5, 10,15, 20, 25, 30, 40, 50; 10: 0
|  | n105 | 5, 10,15, 20, 25, 30, 35
| CA_n7A-n40A | n3: n7; 5: 5, 10,15, 20, 25, 30, 40, 50; 10: 0
|  | n40 | 10, 15, 20, 25, 30, 40, 50, 60, 70, 80, 90, 100
| CA_n7A-n105A | n3: n7; 5: 5, 10,15, 20, 25, 30, 40, 50; 10: 0
|  | n105 | 5, 10,15, 20, 25, 30, 35
| CA_n40A-n105A | n3: n40; 5: 10, 15, 20, 25, 30, 40, 50, 60, 70, 80, 90, 100; 10: 0
|  | n105 | 5, 10,15, 20, 25, 30, 35
CA_n1A-n3A-n7A-n40A-n78A | CA_n1A-n3A | n3: n1; 5: 5, 10,15, 20, 25, 30, 40, 50; 10: 0
|  | n3 | 5, 10,15, 20, 25, 30, 40, 50
| CA_n1A-n7A | n3: n1; 5: 5, 10,15, 20, 25, 30, 40, 50; 10: 0
|  | n7 | 5, 10,15, 20, 25, 30, 40, 50
| CA_n1A-n40A | n3: n1; 5: 5, 10,15, 20, 25, 30, 40, 50; 10: 0
|  | n40 | 10, 15, 20, 25, 30, 40, 50, 60, 70, 80, 90, 100
| CA_n1A-n78A | n3: n1; 5: 5, 10,15, 20, 25, 30, 40, 50; 10: 0
|  | n78 | 10, 15, 20, 25, 30, 40, 50, 60, 70, 80, 90, 100
| CA_n3A-n7A | n3: n3; 5: 5, 10,15, 20, 25, 30, 40, 50; 10: 0
|  | n7 | 5, 10,15, 20, 25, 30, 40, 50
| CA_n3A-n40A | n3: n3; 5: 5, 10,15, 20, 25, 30, 40, 50; 10: 0
|  | n40 | 10, 15, 20, 25, 30, 40, 50, 60, 70, 80, 90, 100
| CA_n3A-n78A | n3: n3; 5: 5, 10,15, 20, 25, 30, 40, 50; 10: 0
|  | n78 | 10, 15, 20, 25, 30, 40, 50, 60, 70, 80, 90, 100
| CA_n7A-n40A | n3: n7; 5: 5, 10,15, 20, 25, 30, 40, 50; 10: 0
|  | n40 | 10, 15, 20, 25, 30, 40, 50, 60, 70, 80, 90, 100
| CA_n7A-n78A | n3: n7; 5: 5, 10,15, 20, 25, 30, 40, 50; 10: 0
|  | n78 | 10, 15, 20, 25, 30, 40, 50, 60, 70, 80, 90, 100
| CA_n40A-n78A | n3: n40; 5: 10, 15, 20, 25, 30, 40, 50, 60, 70, 80, 90, 100; 10: 0
|  | n78 | 10, 15, 20, 25, 30, 40, 50, 60, 70, 80, 90, 100
CA_n1A-n3A-n7A-n78A-n105A | CA_n1A-n3A | n3: n1; 5: 5, 10,15, 20, 25, 30, 40, 50; 10: 0
|  | n3 | 5, 10,15, 20, 25, 30, 40, 50
| CA_n1A-n7A | n3: n1; 5: 5, 10,15, 20, 25, 30, 40, 50; 10: 0
|  | n7 | 5, 10,15, 20, 25, 30, 40, 50
| CA_n1A-n78A | n3: n1; 5: 5, 10,15, 20, 25, 30, 40, 50; 10: 0
|  | n78 | 10, 15, 20, 25, 30, 40, 50, 60, 70, 80, 90, 100
| CA_n1A-n105A | n3: n1; 5: 5, 10,15, 20, 25, 30, 40, 50; 10: 0
|  | n105 | 5, 10,15, 20, 25, 30, 35
| CA_n3A-n7A | n3: n3; 5: 5, 10,15, 20, 25, 30, 40, 50; 10: 0
|  | n7 | 5, 10,15, 20, 25, 30, 40, 50
| CA_n3A-n78A | n3: n3; 5: 5, 10,15, 20, 25, 30, 40, 50; 10: 0
|  | n78 | 10, 15, 20, 25, 30, 40, 50, 60, 70, 80, 90, 100
| CA_n3A-n105A | n3: n3; 5: 5, 10,15, 20, 25, 30, 40, 50; 10: 0
|  | n105 | 5, 10,15, 20, 25, 30, 35
| CA_n7A-n40A | n3: n7; 5: 5, 10,15, 20, 25, 30, 40, 50; 10: 0
|  | n78 | 10, 15, 20, 25, 30, 40, 50, 60, 70, 80, 90, 100
| CA_n7A-n105A | n3: n7; 5: 5, 10,15, 20, 25, 30, 40, 50; 10: 0
|  | n105 | 5, 10,15, 20, 25, 30, 35
| CA_n78A-n105A | n3: n78; 5: 10, 15, 20, 25, 30, 40, 50, 60, 70, 80, 90, 100; 10: 0
|  | n105 | 5, 10,15, 20, 25, 30, 35
CA_n1A-n5A-n40A-n78A | CA_n1A-n5A CA_n1A-n40A CA_n1A-n78A CA_n5A-n40A CA_n5A-n78A CA_n40A-n78A | n3: n1; 5: 5, 10, 15, 20; 10: 0
|  | n5 | 5, 10, 15, 20
|  | n40 | 5, 10, 15, 20, 25, 30, 40, 50, 60, 70, 80, 90, 100
|  | n78 | 10, 15, 20, 25, 30, 40, 50, 60, 70, 80, 90, 100
CA_n25A-n41A-n66A-n85A | CA_n25A-n41A CA_n25A-n66A CA_n25A-n85A CA_n41A-n66A CA_n41A-n85A CA_n66A-n85A | n3: n25; 5: n25 channel bandwidths in Table 5.3.5-1; 10: 4 and 5
|  | n41 | n41 channel bandwidths in Table 5.3.5-1
|  | n66 | n66 channel bandwidths in Table 5.3.5-1
|  | n85 | n85 channel bandwidths in Table 5.3.5-1
CA_n25A-n41A-n71A-n85A | CA_n25A-n41A CA_n25A-n71A CA_n25A-n85A CA_n41A-n71A CA_n41A-n85A CA_n71A-n85A | n3: n25; 5: n25 channel bandwidths in Table 5.3.5-1; 10: 4 and 5
|  | n41 | n41 channel bandwidths in Table 5.3.5-1
|  | n71 | n71 channel bandwidths in Table 5.3.5-1
|  | n85 | n85 channel bandwidths in Table 5.3.5-1
CA_n25A-n41(2A)-n71A-n77(2A) | CA_n25A-n41A CA_n25A-n71A CA_n25A-n77A CA_n41A-n71A CA_n41A-n77A CA_n71A-n77A | n3: n25; 5: n25 channel bandwidths in Table 5.3.5-1; 10: 4 and 5
|  | n41 | CA_n41(2A) BCS 4 and 5
|  | n71 | n71 channel bandwidths in Table 5.3.5-1
|  | n77 | CA_n77(2A) BCS 4 and 5
CA_n25A-n41(3A)-n66A-n77A | CA_n25A-n41A CA_n25A-n66A CA_n25A-n77A CA_n41A-n66A CA_n41A-n77A CA_n66A-n77A | n3: n25; 5: n25 channel bandwidths in Table 5.3.5-1; 10: 4 and 5
|  | n41 | CA_n41(3A) BCS 4 and 5
|  | n66 | n66 channel bandwidths in Table 5.3.5-1
|  | n77 | n77 channel bandwidths in Table 5.3.5-1
CA_n25A-n41(3A)-n71A-n77A | CA_n25A-n41A CA_n25A-n71A CA_n25A-n77A CA_n41A-n71A CA_n41A-n77A CA_n71A-n77A | n3: n25; 5: n25 channel bandwidths in Table 5.3.5-1; 10: 4 and 5
|  | n41 | CA_n41(3A) BCS 4 and 5
|  | n71 | n71 channel bandwidths in Table 5.3.5-1
|  | n77 | n77 channel bandwidths in Table 5.3.5-1
CA_n41C-n66A-n71A-n77(2A) | CA_n41A-n66A CA_n41A-n71A CA_n41A-n77A CA_n41C CA_n66A-n71A CA_n66A-n77A CA_n71A-n77A | n3: n41; 5: CA_n41C BCS 4 and 5; 10: 4 and 5
|  | n66 | n66 channel bandwidths in Table 5.3.5-1
|  | n71 | n71 channel bandwidths in Table 5.3.5-1
|  | n77 | CA_n77(2A) BCS 4 and 5
CA_n25A-n66A-n77A-n85A | CA_n25A-n66A CA_n25A-n77A CA_n25A-n85A CA_n66A-n77A CA_n66A-n85A CA_n77A-n85A | n3: n25; 5: n25 channel bandwidths in Table 5.3.5-1; 10: 4 and 5
|  | n66 | n66 channel bandwidths in Table 5.3.5-1
|  | n77 | n77 channel bandwidths in Table 5.3.5-1
|  | n85 | n85 channel bandwidths in Table 5.3.5-1
CA_n41(A-C)-n66A-n71A-n77A | CA_n41A-n66A CA_n41A-n71A CA_n41A-n77A CA_n41C CA_n66A-n71A CA_n66A-n77A CA_n71A-n77A | n3: n41; 5: CA_n41(A-C) BCS 4 and 5; 10: 4 and 5
|  | n66 | n66 channel bandwidths in Table 5.3.5-1
|  | n71 | n71 channel bandwidths in Table 5.3.5-1
|  | n77 | n77 channel bandwidths in Table 5.3.5-1
CA_n41(2A)-n66A-n71A-n77(2A) | CA_n41A-n66A CA_n41A-n71A CA_n41A-n77A CA_n66A-n71A CA_n66A-n77A CA_n71A-n77A | n3: n41; 5: CA_n41(2A) BCS 4 and 5; 10: 4 and 5
|  | n66 | n66 channel bandwidths in Table 5.3.5-1
|  | n71 | n71 channel bandwidths in Table 5.3.5-1
|  | n77 | CA_n77(2A) BCS 4 and 5
CA_n41(3A)-n66A-n71A-n77A | CA_n41A-n66A CA_n41A-n71A CA_n41A-n77A CA_n66A-n71A CA_n66A-n77A CA_n71A-n77A | n3: n41; 5: CA_n41(3A) BCS 4 and 5; 10: 4 and 5
|  | n66 | n66 channel bandwidths in Table 5.3.5-1
|  | n71 | n71 channel bandwidths in Table 5.3.5-1
|  | n77 | n77 channel bandwidths in Table 5.3.5-1
CA_n41A-n66A-n71A-n85A | CA_n41A-n66A CA_n41A-n71A CA_n41A-n85A CA_n66A-n71A CA_n66A-n85A CA_n71A-n85A | n3: n41; 5: n41 channel bandwidths in Table 5.3.5-1; 10: 4 and 5
|  | n66 | n66 channel bandwidths in Table 5.3.5-1
|  | n71 | n71 channel bandwidths in Table 5.3.5-1
|  | n85 | n85 channel bandwidths in Table 5.3.5-1
CA_n25A-n41C-n66A-n77(2A) | CA_n25A-n41A CA_n25A-n66A CA_n25A-n77A CA_n41A-n66A CA_n41A-n77A CA_n41C CA_n66A-n77A | n3: n25; 5: n25 channel bandwidths in Table 5.3.5-1; 10: 4 and 5
|  | n41 | CA_n41C BCS 4 and 5
|  | n66 | n66 channel bandwidths in Table 5.3.5-1
|  | n77 | CA_n77(2A) BCS 4 and 5
CA_n25A-n41C-n71A-n77(2A) | CA_n25A-n41A CA_n25A-n71A CA_n25A-n77A CA_n41A-n71A CA_n41A-n77A CA_n41C CA_n71A-n77A | n3: n25; 5: n25 channel bandwidths in Table 5.3.5-1; 10: 4 and 5
|  | n41 | CA_n41C BCS 4 and 5
|  | n71 | n71 channel bandwidths in Table 5.3.5-1
|  | n77 | CA_n77(2A) BCS 4 and 5
CA_n25A-n41(A-C)-n66A-n77A | CA_n25A-n41A CA_n25A-n66A CA_n25A-n77A CA_n41A-n66A CA_n41A-n77A CA_n41C CA_n66A-n77A | n3: n25; 5: n25 channel bandwidths in Table 5.3.5-1; 10: 4 and 5
|  | n41 | CA_n41(A-C) BCS 4 and 5
|  | n66 | n66 channel bandwidths in Table 5.3.5-1
|  | n77 | n77 channel bandwidths in Table 5.3.5-1
CA_n25A-n41(A-C)-n71A-n77A | CA_n25A-n41A CA_n25A-n71A CA_n25A-n77A CA_n41A-n71A CA_n41A-n77A CA_n41C CA_n71A-n77A | n3: n25; 5: n25 channel bandwidths in Table 5.3.5-1; 10: 4 and 5
|  | n41 | CA_n41(A-C) BCS 4 and 5
|  | n71 | n71 channel bandwidths in Table 5.3.5-1
|  | n77 | n77 channel bandwidths in Table 5.3.5-1
CA_n25A-n41(2A)-n66A-n77(2A) | CA_n25A-n41A CA_n25A-n66A CA_n25A-n77A CA_n41A-n66A CA_n41A-n77A CA_n66A-n77A | n3: n25; 5: n25 channel bandwidths in Table 5.3.5-1; 10: 4 and 5
|  | n41 | CA_n41(2A) BCS 4 and 5
|  | n66 | n66 channel bandwidths in Table 5.3.5-1
|  | n77 | CA_n77(2A) BCS 4 and 5
CA_n1A-n3B-n7A-n26(2A) | CA_n1A-n3A CA_n1A-n3B CA_n1A-n7A CA_n1A-n26A CA_n3A-n7A CA_n3B-n7A CA_n3A-n26A CA_n3B-n26A CA_n7A-n26A CA_n3B | n3: n1; 5: 5, 10, 15, 20; 10: 0
|  | n3 | See CA_n3B Bandwidth Combination Set 4 and 5 in Table 5.5A.1-1 from 38.101-1
|  | n7 | 5, 10, 15, 20, 25, 30, 40, 50
|  | n26(2A) | See CA_n26(2A) Bandwidth Combination Set 0 in Table 5.5A.2-1 from 38.101-1
CA_n1A-n3B-n7B-n26(2A) | CA_n1A-n3A CA_n1A-n7A CA_n1A-n26A CA_n3A-n7A CA_n3A-n26A CA_n3B CA_n7A-n26A CA_n7B | n3: n1; 5: 5, 10, 15, 20; 10: 0
|  | n3 | See CA_n3B Bandwidth Combination Set 4 and 5 in Table 5.5A.1-1 from 38.101-1
|  | n7 | See CA_n7B Bandwidth Combination Set 0 in Table 5.5A.1-1 from 38.101-1
|  | n26(2A) | See CA_n26(2A) Bandwidth Combination Set 0 in Table 5.5A.2-1 from 38.101-1
CA_n1A-n3B-n7A-n26A | CA_n1A-n3A CA_n1A-n7A CA_n1A-n26A CA_n3A-n7A CA_n3A-n26A CA_n3B CA_n7A-n26A | n3: n1; 5: 5, 10, 15, 20; 10: 0
|  | n3 | See CA_n3B Bandwidth Combination Set 4 and 5 in Table 5.5A.1-1 from 38.101-1
|  | n7 | 5, 10, 15, 20, 25, 30, 40, 50
|  | n26 | 5, 10, 15, 20
CA_n1A-n3B-n7B-n26A | CA_n1A-n3A CA_n1A-n7A CA_n1A-n26A CA_n3A-n7A CA_n3A-n26A CA_n3B CA_n7A-n26A CA_n7B | n3: n1; 5: 5, 10, 15, 20; 10: 0
|  | n3 | See CA_n3B Bandwidth Combination Set 4 and 5 in Table 5.5A.1-1 from 38.101-1
|  | n7 | See CA_n7B Bandwidth Combination Set 0 in Table 5.5A.1-1 from 38.101-1
|  | n26 | 5, 10, 15, 20
CA_n1A-n3B-n7A-n78A | CA_n1A-n3A CA_n1A-n7A CA_n1A-n78A CA_n3A-n7A CA_n3A-n78A CA_n3B CA_n7A-n78A | n3: n1; 5: 5, 10, 15, 20; 10: 0
|  | n3 | See CA_n3B Bandwidth Combination Set 4 and 5 in Table 5.5A.1-1 from 38.101-1
|  | n7 | 5, 10, 15, 20, 25, 30, 40, 50
|  | n78 | 5, 15, 20, 25, 30, 40, 50, 60, 70, 80, 90, 100
CA_n1A-n3B-n7B-n78A | CA_n1A-n3A CA_n1A-n7A CA_n1A-n78A CA_n3A-n7A CA_n3A-n78A CA_n3B CA_n7A-n78A CA_n7B | n3: n1; 5: 5, 10, 15, 20; 10: 0
|  | n3 | See CA_n3B Bandwidth Combination Set 4 and 5 in Table 5.5A.1-1 from 38.101-1
|  | n7 | See CA_n7B Bandwidth Combination Set 0 in Table 5.5A.1-1 from 38.101-1
|  | n78 | 5, 15, 20, 25, 30, 40, 50, 60, 70, 80, 90, 100
CA_n1A-n3B-n7A-n78(2A) | CA_n1A-n3A CA_n1A-n7A CA_n1A-n78A CA_n3A-n7A CA_n3A-n78A CA_n3B CA_n7A-n78A | n3: n1; 5: 5, 10, 15, 20; 10: 0
|  | n3 | See CA_n3B Bandwidth Combination Set 4 and 5 in Table 5.5A.1-1 from 38.101-1
|  | n7 | 5, 10, 15, 20, 25, 30, 40, 50
|  | n78(2A) | See CA_n78(2A) Bandwidth Combination Set 0 in Table 5.5A.2-1 from 38.101-1
CA_n1A-n3B-n7B-n78(2A) | CA_n1A-n3A CA_n1A-n7A CA_n1A-n78A CA_n3A-n7A CA_n3A-n78A CA_n3B CA_n7A-n78A CA_n7B | n3: n1; 5: 5, 10, 15, 20; 10: 0
|  | n3 | See CA_n3B Bandwidth Combination Set 4 and 5 in Table 5.5A.1-1 from 38.101-1
|  | n7 | See CA_n7B Bandwidth Combination Set 0 in Table 5.5A.1-1 from 38.101-1
|  | n78(2A) | See CA_n78(2A) Bandwidth Combination Set 0 in Table 5.5A.2-1 from 38.101-1
CA_n1A-n3B-n26A-n78A | CA_n1A-n3A CA_n1A-n26A CA_n1A-n78A CA_n3A-n26A CA_n3A-n78A CA_n3B CA_n26A-n78A | n3: n1; 5: 5, 10, 15, 20; 10: 0
|  | n3 | See CA_n3B Bandwidth Combination Set 4 and 5 in Table 5.5A.1-1 from 38.101-1
|  | n26 | 5, 10, 15, 20
|  | n78 | 5, 15, 20, 25, 30, 40, 50, 60, 70, 80, 90, 100
CA_n1A-n3B-n26(2A)-n78A | CA_n1A-n3A CA_n1A-n26A CA_n1A-n78A CA_n3A-n26A CA_n3A-n78A CA_n3B CA_n26A-n78A | n3: n1; 5: 5, 10, 15, 20; 10: 0
|  | n3 | See CA_n3B Bandwidth Combination Set 4 and 5 in Table 5.5A.1-1 from 38.101-1
|  | n26(2A) | See CA_n26(2A) Bandwidth Combination Set 0 in Table 5.5A.2-1 from 38.101-1
|  | n27 | 5, 15, 20, 25, 30, 40, 50, 60, 70, 80, 90, 100
CA_n1A-n3B-n26A-n78(2A) | CA_n1A-n3A CA_n1A-n26A CA_n1A-n78A CA_n3A-n26A CA_n3A-n78A CA_n3B CA_n26A-n78A | n3: n1; 5: 5, 10, 15, 20; 10: 0
|  | n3 | See CA_n3B Bandwidth Combination Set 4 and 5 in Table 5.5A.1-1 from 38.101-1
|  | n26 | 5, 10, 15, 20
|  | n78(2A) | See CA_n78(2A) Bandwidth Combination Set 0 in Table 5.5A.2-1 from 38.101-1
CA_n1A-n3B-n26(2A)-n78(2A) | CA_n1A-n3A CA_n1A-n26A CA_n1A-n78A CA_n3A-n26A CA_n3A-n78A CA_n3B CA_n26A-n78A | n3: n1; 5: 5, 10, 15, 20; 10: 0
|  | n3 | See CA_n3B Bandwidth Combination Set 4 and 5 in Table 5.5A.1-1 from 38.101-1
|  | n26(2A) | See CA_n26(2A) Bandwidth Combination Set 0 in Table 5.5A.2-1 from 38.101-1
|  | n78(2A) | See CA_n78(2A) Bandwidth Combination Set 0 in Table 5.5A.2-1 from 38.101-1
CA_n3B-n7A-n26(2A)-n78(2A) | CA_n3A-n7A CA_n3A-n26A CA_n7A-n26A CA_n3A-n78A CA_n3B CA_n7A-n78A | n3: n3; 5: See CA_n3B Bandwidth Combination Set 4 and 5 in Table 5.5A.1-1 from 38.101-1; 10: 0
|  | n7 | 5, 10, 15, 20, 25, 30, 40, 50
|  | n26(2A) | See CA_n26(2A) Bandwidth Combination Set 0 in Table 5.5A.2-1 from 38.101-1
|  | n78(2A) | See CA_n78(2A) Bandwidth Combination Set 0 in Table 5.5A.2-1 from 38.101-1
CA_n3B-n7A-n26(2A)-n78A | CA_n3A-n7A CA_n3A-n26A CA_n7A-n26A CA_n3A-n78A CA_n3B CA_n7A-n78A | n3: n3; 5: See CA_n3B Bandwidth Combination Set 4 and 5 in Table 5.5A.1-1 from 38.101-1; 10: 0
|  | n7 | 5, 10, 15, 20, 25, 30, 40, 50
|  | n26(2A) | See CA_n26(2A) Bandwidth Combination Set 0 in Table 5.5A.2-1 from 38.101-1
|  | n78 | 5, 15, 20, 25, 30, 40, 50, 60, 70, 80, 90, 100
CA_n3B-n7A-n26A-n78(2A) | CA_n3A-n7A CA_n3A-n26A CA_n7A-n26A CA_n3A-n78A CA_n3B CA_n7A-n78A | n3: n3; 5: See CA_n3B Bandwidth Combination Set 4 and 5 in Table 5.5A.1-1 from 38.101-1; 10: 0
|  | n7 | 5, 10, 15, 20, 25, 30, 40, 50
|  | n26 | 5, 10, 15, 20
|  | n78(2A) | See CA_n78(2A) Bandwidth Combination Set 0 in Table 5.5A.2-1 from 38.101-1
CA_n3B-n7A-n26A-n78A | CA_n3A-n7A CA_n3A-n26A CA_n7A-n26A CA_n3A-n78A CA_n3B CA_n7A-n78A | n3: n3; 5: See CA_n3B Bandwidth Combination Set 4 and 5 in Table 5.5A.1-1 from 38.101-1; 10: 0
|  | n7 | 5, 10, 15, 20, 25, 30, 40, 50
|  | n26 | 5, 10, 15, 20
|  | n78 | 5, 15, 20, 25, 30, 40, 50, 60, 70, 80, 90, 100
CA_n3B-n7B-n26(2A)-n78(2A) | CA_n3A-n7A CA_n3A-n26A CA_n7A-n26A CA_n3A-n78A CA_n3B CA_n7A-n78A CA_n7B | n3: n3; 5: See CA_n3B Bandwidth Combination Set 4 and 5 in Table 5.5A.1-1 from 38.101-1; 10: 0
|  | n7 | See CA_n7B Bandwidth Combination Set 0 in Table 5.5A.1-1 from 38.101-1
|  | n26(2A) | See CA_n26(2A) Bandwidth Combination Set 0 in Table 5.5A.2-1 from 38.101-1
|  | n78(2A) | See CA_n78(2A) Bandwidth Combination Set 0 in Table 5.5A.2-1 from 38.101-1
CA_n3B-n7B-n26(2A)-n78A | CA_n3A-n7A CA_n3A-n26A CA_n7A-n26A CA_n3A-n78A CA_n3B CA_n7A-n78A CA_n7B | n3: n3; 5: See CA_n3B Bandwidth Combination Set 4 and 5 in Table 5.5A.1-1 from 38.101-1; 10: 0
|  | n7 | See CA_n7B Bandwidth Combination Set 0 in Table 5.5A.1-1 from 38.101-1
|  | n26(2A) | See CA_n26(2A) Bandwidth Combination Set 0 in Table 5.5A.2-1 from 38.101-1
|  | n78 | 5, 15, 20, 25, 30, 40, 50, 60, 70, 80, 90, 100
CA_n3B-n7B-n26A-n78(2A) | CA_n3A-n7A CA_n3A-n26A CA_n7A-n26A CA_n3A-n78A CA_n3B CA_n7A-n78A CA_n7B | n3: n3; 5: See CA_n3B Bandwidth Combination Set 4 and 5 in Table 5.5A.1-1 from 38.101-1; 10: 0
|  | n7 | See CA_n7B Bandwidth Combination Set 0 in Table 5.5A.1-1 from 38.101-1
|  | n26 | 5, 10, 15, 20
|  | n78(2A) | See CA_n78(2A) Bandwidth Combination Set 0 in Table 5.5A.2-1 from 38.101-1
CA_n3B-n7B-n26A-n78A | CA_n3A-n7A CA_n3A-n26A CA_n7A-n26A CA_n3A-n78A CA_n3B CA_n7A-n78A CA_n7B | n3: n3; 5: See CA_n3B Bandwidth Combination Set 4 and 5 in Table 5.5A.1-1 from 38.101-1; 10: 0
|  | n7 | See CA_n7B Bandwidth Combination Set 0 in Table 5.5A.1-1 from 38.101-1
|  | n26 | 5, 10, 15, 20
|  | n78 | 5, 15, 20, 25, 30, 40, 50, 60, 70, 80, 90, 100
CA_n1A-n3B-n7A-n26(2A)-n78(2A) | CA_n1A-n3A CA_n1A-n7A CA_n1A-n26A CA_n1A-n78A CA_n3A-n7A CA_n3A-n26A CA_n7A-n26A CA_n3A-n78A CA_n3B CA_n7A-n78A | n3: n1; 5: 5, 10, 15, 20; 10: 0
|  | n3 | See CA_n3B Bandwidth Combination Set 4 and 5 in Table 5.5A.1-1 from 38.101-1
|  | n7 | 5, 10, 15, 20, 25, 30, 40, 50
|  | n26(2A) | See CA_n26(2A) Bandwidth Combination Set 0 in Table 5.5A.2-1 from 38.101-1
|  | n78(2A) | See CA_n78(2A) Bandwidth Combination Set 0 in Table 5.5A.2-1 from 38.101-1
CA_n1A-n3B-n7A-n26A-n78A | CA_n1A-n3A CA_n1A-n7A CA_n1A-n26A CA_n1A-n78A CA_n3A-n7A CA_n3A-n26A CA_n7A-n26A CA_n3A-n78A CA_n3B CA_n7A-n78A | n3: n1; 5: 5, 10, 15, 20; 10: 0
|  | n3 | See CA_n3B Bandwidth Combination Set 4 and 5 in Table 5.5A.1-1 from 38.101-1
|  | n7 | 5, 10, 15, 20, 25, 30, 40, 50
|  | n26 | 5, 10, 15, 20
|  | n78 | 5, 15, 20, 25, 30, 40, 50, 60, 70, 80, 90, 100
CA_n1A-n3B-n7A-n26A-n78(2A) | CA_n1A-n3A CA_n1A-n7A CA_n1A-n26A CA_n1A-n78A CA_n3A-n7A CA_n3A-n26A CA_n7A-n26A CA_n3A-n78A CA_n3B CA_n7A-n78A | n3: n1; 5: 5, 10, 15, 20; 10: 0
|  | n3 | See CA_n3B Bandwidth Combination Set 4 and 5 in Table 5.5A.1-1 from 38.101-1
|  | n7 | 5, 10, 15, 20, 25, 30, 40, 50
|  | n26 | 5, 10, 15, 20
|  | n78(2A) | See CA_n78(2A) Bandwidth Combination Set 0 in Table 5.5A.2-1 from 38.101-1
CA_n1A-n3B-n7A-n26(2A)-n78A | CA_n1A-n3A CA_n1A-n7A CA_n1A-n26A CA_n1A-n78A CA_n3A-n7A CA_n3A-n26A CA_n7A-n26A CA_n3A-n78A CA_n3B CA_n7A-n78A | n3: n1; 5: 5, 10, 15, 20; 10: 0
|  | n3 | See CA_n3B Bandwidth Combination Set 4 and 5 in Table 5.5A.1-1 from 38.101-1
|  | n7 | 5, 10, 15, 20, 25, 30, 40, 50
|  | n26(2A) | See CA_n26(2A) Bandwidth Combination Set 0 in Table 5.5A.2-1 from 38.101-1
|  | n78 | 5, 15, 20, 25, 30, 40, 50, 60, 70, 80, 90, 100
CA_n1A-n3B-n7B-n26(2A)-n78(2A) | CA_n1A-n3A CA_n1A-n7A CA_n1A-n26A CA_n1A-n78A CA_n3A-n7A CA_n3A-n26A CA_n7A-n26A CA_n3A-n78A CA_n3B CA_n7A-n78A CA_n7B | n3: n1; 5: 5, 10, 15, 20; 10: 0
|  | n3 | See CA_n3B Bandwidth Combination Set 4 and 5 in Table 5.5A.1-1 from 38.101-1
|  | n7 | See CA_n7B Bandwidth Combination Set 0 in Table 5.5A.1-1 from 38.101-1
|  | n26(2A) | See CA_n26(2A) Bandwidth Combination Set 0 in Table 5.5A.2-1 from 38.101-1
|  | n78(2A) | See CA_n78(2A) Bandwidth Combination Set 0 in Table 5.5A.2-1 from 38.101-1
CA_n1A-n3B-n7B-n26(2A)-n78A | CA_n1A-n3A CA_n1A-n7A CA_n1A-n26A CA_n1A-n78A CA_n3A-n7A CA_n3A-n26A CA_n7A-n26A CA_n3A-n78A CA_n3B CA_n7A-n78A CA_n7B | n3: n1; 5: 5, 10, 15, 20; 10: 0
|  | n3 | See CA_n3B Bandwidth Combination Set 4 and 5 in Table 5.5A.1-1 from 38.101-1
|  | n7 | See CA_n7B Bandwidth Combination Set 0 in Table 5.5A.1-1 from 38.101-1
|  | n26(2A) | See CA_n26(2A) Bandwidth Combination Set 0 in Table 5.5A.2-1 from 38.101-1
|  | n78 | 5, 15, 20, 25, 30, 40, 50, 60, 70, 80, 90, 100
CA_n1A-n3B-n7B-n26A-n78(2A) | CA_n1A-n3A CA_n1A-n7A CA_n1A-n26A CA_n1A-n78A CA_n3A-n7A CA_n3A-n26A CA_n7A-n26A CA_n3A-n78A CA_n3B CA_n7A-n78A CA_n7B | n3: n1; 5: 5, 10, 15, 20; 10: 0
|  | n3 | See CA_n3B Bandwidth Combination Set 4 and 5 in Table 5.5A.1-1 from 38.101-1
|  | n7 | See CA_n7B Bandwidth Combination Set 0 in Table 5.5A.1-1 from 38.101-1
|  | n26 | 5, 10, 15, 20
|  | n78(2A) | See CA_n78(2A) Bandwidth Combination Set 0 in Table 5.5A.2-1 from 38.101-1
CA_n1A-n3B-n7B-n26A-n78A | CA_n1A-n3A CA_n1A-n7A CA_n1A-n26A CA_n1A-n78A CA_n3A-n7A CA_n3A-n26A CA_n7A-n26A CA_n3A-n78A CA_n3B CA_n7A-n78A CA_n7B | n3: n1; 5: 5, 10, 15, 20; 10: 0
|  | n3 | See CA_n3B Bandwidth Combination Set 4 and 5 in Table 5.5A.1-1 from 38.101-1
|  | n7 | See CA_n7B Bandwidth Combination Set 0 in Table 5.5A.1-1 from 38.101-1
|  | n26 | 5, 10, 15, 20
|  | n78 | 5, 15, 20, 25, 30, 40, 50, 60, 70, 80, 90, 100
CA_n1A-n3B-n7A-n28A | CA_n3B CA_n1A-n3A CA_n1A-n7A CA_n1A-n28A CA_n3A-n7A CA_n3A-n28A CA_n7A-n28A | n3: n1; 5: 5, 10, 15, 20; 10: 0
|  | n3 | See CA_n3B Bandwidth Combination Set 4 and 5 in Table 5.5A.1-1 from 38.101-1
|  | n7 | 5, 10, 15, 20, 25, 30, 40, 50
|  | n28 | 5, 10, 15, 20
CA_n1A-n3B-n7B-n28A | CA_n3B CA_n7B CA_n1A-n3A CA_n1A-n7A CA_n1A-n28A CA_n3A-n7A CA_n3A-n28A CA_n7A-n28A | n3: n1; 5: 5, 10, 15, 20; 10: 0
|  | n3 | See CA_n3B Bandwidth Combination Set 4 and 5 in Table 5.5A.1-1 from 38.101-1
|  | n7 | See CA_n7B Bandwidth Combination Set 0 in Table 5.5A.1-1 from 38.101-1
|  | n28 | 5, 10, 15, 20
CA_n1A-n3B-n28A-n78A | CA_n3B CA_n1A-n3A CA_n1A-n28A CA_n1A-n78A CA_n3A-n28A CA_n3A-n78A CA_n28A-n78A | n3: n1; 5: 5, 10, 15, 20; 10: 0
|  | n3 | See CA_n3B Bandwidth Combination Set 4 and 5 in Table 5.5A.1-1 from 38.101-1
|  | n28 | 5, 10, 15, 20
|  | n78 | 10, 15, 20, 25, 30, 40, 50, 60, 70, 80, 90, 100
CA_n1A-n3B-n28A-n78(2A) | CA_n3B CA_n78(2A) CA_n1A-n3A CA_n1A-n28A CA_n1A-n78A CA_n3A-n28A CA_n3A-n78A CA_n28A-n78A | n3: n1; 5: 5, 10, 15, 20; 10: 0
|  | n3 | See CA_n3B Bandwidth Combination Set 4 and 5 in Table 5.5A.1-1 from 38.101-1
|  | n28 | 5, 10, 15, 20
|  | n78 | See CA_n78(2A) Bandwidth Combination Set 2 in Table 5.5A.2-1 from 38.101-1
CA_n3B-n7A-n28A-n78A | CA_n3B CA_n3A-n7A CA_n3A-n28A CA_n3A-n78A CA_n7A-n28A CA_n7A-n78A CA_n28A-n78A | n3: n3; 5: See CA_n3B Bandwidth Combination Set 4 and 5 in Table 5.5A.1-1 from 38.101-1; 10: 0
|  | n7 | 5, 10, 15, 20, 25, 30, 40, 50
|  | n28 | 5, 10, 15, 20
|  | n78 | 10, 15, 20, 25, 30, 40, 50, 60, 70, 80, 90, 100
CA_n3B-n7A-n28A-n78(2A) | CA_n3B CA_n78(2A) CA_n3A-n7A CA_n3A-n28A CA_n3A-n78A CA_n7A-n28A CA_n7A-n78A CA_n28A-n78A | n3: n3; 5: See CA_n3B Bandwidth Combination Set 4 and 5 in Table 5.5A.1-1 from 38.101-1; 10: 0
|  | n7 | 5, 10, 15, 20, 25, 30, 40, 50
|  | n28 | 5, 10, 15, 20
|  | n78 | See CA_n78(2A) Bandwidth Combination Set 2 in Table 5.5A.2-1 from 38.101-1
CA_n3B-n7B-n28A-n78A | CA_n3B CA_n7B CA_n3A-n7A CA_n3A-n28A CA_n3A-n78A CA_n7A-n28A CA_n7A-n78A CA_n28A-n78A | n3: n3; 5: See CA_n3B Bandwidth Combination Set 4 and 5 in Table 5.5A.1-1 from 38.101-1; 10: 0
|  | n7 | See CA_n7B Bandwidth Combination Set 0 in Table 5.5A.1-1 from 38.101-1
|  | n28 | 5, 10, 15, 20
|  | n78 | 10, 15, 20, 25, 30, 40, 50, 60, 70, 80, 90, 100
CA_n3B-n7B-n28A-n78(2A) | CA_n3B CA_n7B CA_n78(2A) CA_n3A-n7A CA_n3A-n28A CA_n3A-n78A CA_n7A-n28A CA_n7A-n78A CA_n28A-n78A | n3: n3; 5: See CA_n3B Bandwidth Combination Set 4 and 5 in Table 5.5A.1-1 from 38.101-1; 10: 0
|  | n7 | See CA_n7B Bandwidth Combination Set 0 in Table 5.5A.1-1 from 38.101-1
|  | n28 | 5, 10, 15, 20
|  | n78 | See CA_n78(2A) Bandwidth Combination Set 2 in Table 5.5A.2-1 from 38.101-1
CA_n1A-n3B-n7A-n28A-n78A | CA_n3B CA_n1A-n3A CA_n1A-n7A CA_n1A-n28A CA_n1A-n78A CA_n3A-n7A CA_n3A-n28A CA_n3A-n78A CA_n7A-n28A CA_n7A-n78A CA_n28A-n78A | n3: n1; 5: 5, 10, 15, 20; 10: 0
|  | n3 | See CA_n3B Bandwidth Combination Set 4 and 5 in Table 5.5A.1-1 from 38.101-1
|  | n7 | 5, 10, 15, 20, 25, 30, 40, 50
|  | n28 | 5, 10, 15, 20
|  | n78 | 10, 15, 20, 25, 30, 40, 50, 60, 70, 80, 90, 100
CA_n1A-n3B-n7A-n28A-n78(2A) | CA_n3B CA_n78(2A) CA_n1A-n3A CA_n1A-n7A CA_n1A-n28A CA_n1A-n78A CA_n3A-n7A CA_n3A-n28A CA_n3A-n78A CA_n7A-n28A CA_n7A-n78A CA_n28A-n78A | n3: n1; 5: 5, 10, 15, 20; 10: 0
|  | n3 | See CA_n3B Bandwidth Combination Set 4 and 5 in Table 5.5A.1-1 from 38.101-1
|  | n7 | 5, 10, 15, 20, 25, 30, 40, 50
|  | n28 | 5, 10, 15, 20
|  | n78 | See CA_n78(2A) Bandwidth Combination Set 2 in Table 5.5A.2-1 from 38.101-1
CA_n1A-n3B-n7B-n28A-n78A | CA_n3B CA_n7B CA_n1A-n3A CA_n1A-n7A CA_n1A-n28A CA_n1A-n78A CA_n3A-n7A CA_n3A-n28A CA_n3A-n78A CA_n7A-n28A CA_n7A-n78A CA_n28A-n78A | n3: n1; 5: 5, 10, 15, 20; 10: 0
|  | n3 | See CA_n3B Bandwidth Combination Set 4 and 5 in Table 5.5A.1-1 from 38.101-1
|  | n7 | See CA_n7B Bandwidth Combination Set 0 in Table 5.5A.1-1 from 38.101-1
|  | n28 | 5, 10, 15, 20
|  | n78 | 10, 15, 20, 25, 30, 40, 50, 60, 70, 80, 90, 100
CA_n1A-n3B-n7B-n28A-n78(2A) | CA_n3B CA_n7B CA_n78(2A) CA_n1A-n3A CA_n1A-n7A CA_n1A-n28A CA_n1A-n78A CA_n3A-n7A CA_n3A-n28A CA_n3A-n78A CA_n7A-n28A CA_n7A-n78A CA_n28A-n78A | n3: n1; 5: 5, 10, 15, 20; 10: 0
|  | n3 | See CA_n3B Bandwidth Combination Set 4 and 5 in Table 5.5A.1-1 from 38.101-1
|  | n7 | See CA_n7B Bandwidth Combination Set 0 in Table 5.5A.1-1 from 38.101-1
|  | n28 | 5, 10, 15, 20
|  | n78 | See CA_n78(2A) Bandwidth Combination Set 2 in Table 5.5A.2-1 from 38.101-1
CA_n1A-n3A-n7A-n26(2A) | CA_n26(2A) | n3: n1; 5: 5, 10, 15, 20; 10: 0
|  | n3 | 5, 10, 15, 20, 25, 30, 40
|  | n7 | 5, 10, 15, 20, 25, 30, 40, 50
|  | n26 | See CA_n26(2A) Bandwidth Combination Set 0 in Table 5.5A.2-1 from 38.101-1
CA_n1A-n3A-n7B-n26(2A) | CA_n26(2A) | n3: n1; 5: 5, 10, 15, 20; 10: 0
|  | n3 | 5, 10, 15, 20, 25, 30, 40
|  | n7 | See CA_n7B Bandwidth Combination Set 0 in Table 5.5A.1-1 from 38.101-1
|  | n26 | See CA_n26(2A) Bandwidth Combination Set 0 in Table 5.5A.2-1 from 38.101-1
CA_n1A-n3B-n7A-n26(2A) | CA_n26(2A) | n3: n1; 5: 5, 10, 15, 20; 10: 0
|  | n3 | See CA_n3B Bandwidth Combination Set 0 in Table 5.5A.1-1 from 38.101-1
|  | n7 | 5, 10, 15, 20, 25, 30, 40, 50
|  | n26 | See CA_n26(2A) Bandwidth Combination Set 0 in Table 5.5A.2-1 from 38.101-1
CA_n1A-n3B-n7B-n26(2A) | CA_n26(2A) | n3: n1; 5: 5, 10, 15, 20; 10: 0
|  | n3 | See CA_n3B Bandwidth Combination Set 0 in Table 5.5A.1-1 from 38.101-1
|  | n7 | See CA_n7B Bandwidth Combination Set 0 in Table 5.5A.1-1 from 38.101-1
|  | n26 | See CA_n26(2A) Bandwidth Combination Set 0 in Table 5.5A.2-1 from 38.101-1
CA_n1A-n3A-n26(2A)-n78A | CA_n26(2A) | n3: n1; 5: 5, 10, 15, 20; 10: 0
|  | n3 | 5, 10, 15, 20, 25, 30, 40
|  | n26 | See CA_n26(2A) Bandwidth Combination Set 0 in Table 5.5A.2-1 from 38.101-1
|  | n78 | 10, 15, 20, 25, 30, 40, 50, 60, 70, 80, 90, 100
CA_n1A-n3A-n26(2A)-n78(2A) | CA_n26(2A) | n3: n1; 5: 5, 10, 15, 20; 10: 0
|  | n3 | 5, 10, 15, 20, 25, 30, 40
|  | n26 | See CA_n26(2A) Bandwidth Combination Set 0 in Table 5.5A.2-1 from 38.101-1
|  | n78 | See CA_n78(2A) Bandwidth Combination Set 2 in Table 5.5A.2-1 from 38.101-1
CA_n1A-n3B-n26(2A)-n78A | CA_n26(2A) | n3: n1; 5: 5, 10, 15, 20; 10: 0
|  | n3 | See CA_n3B Bandwidth Combination Set 0 in Table 5.5A.1-1 from 38.101-1
|  | n26 | See CA_n26(2A) Bandwidth Combination Set 0 in Table 5.5A.2-1 from 38.101-1
|  | n78 | 10, 15, 20, 25, 30, 40, 50, 60, 70, 80, 90, 100
CA_n1A-n3B-n26(2A)-n78(2A) | CA_n26(2A) | n3: n1; 5: 5, 10, 15, 20; 10: 0
|  | n3 | See CA_n3B Bandwidth Combination Set 0 in Table 5.5A.1-1 from 38.101-1
|  | n26 | See CA_n26(2A) Bandwidth Combination Set 0 in Table 5.5A.2-1 from 38.101-1
|  | n78 | See CA_n78(2A) Bandwidth Combination Set 2 in Table 5.5A.2-1 from 38.101-1
CA_n1A-n7A-n26(2A)-n78A | CA_n26(2A) | n3: n1; 5: 5, 10, 15, 20; 10: 0
|  | n7 | 5, 10, 15, 20, 25, 30, 40, 50
|  | n26 | See CA_n26(2A) Bandwidth Combination Set 0 in Table 5.5A.2-1 from 38.101-1
|  | n78 | 10, 15, 20, 25, 30, 40, 50, 60, 70, 80, 90, 100
CA_n1A-n7A-n26(2A)-n78(2A) | CA_n26(2A) | n3: n1; 5: 5, 10, 15, 20; 10: 0
|  | n7 | 5, 10, 15, 20, 25, 30, 40, 50
|  | n26 | See CA_n26(2A) Bandwidth Combination Set 0 in Table 5.5A.2-1 from 38.101-1
|  | n78 | See CA_n78(2A) Bandwidth Combination Set 2 in Table 5.5A.2-1 from 38.101-1
CA_n1A-n7B-n26(2A)-n78A | CA_n26(2A) | n3: n1; 5: 5, 10, 15, 20; 10: 0
|  | n7 | See CA_n7B Bandwidth Combination Set 0 in Table 5.5A.1-1 from 38.101-1
|  | n26 | See CA_n26(2A) Bandwidth Combination Set 0 in Table 5.5A.2-1 from 38.101-1
|  | n78 | 10, 15, 20, 25, 30, 40, 50, 60, 70, 80, 90, 100
CA_n1A-n7B-n26(2A)-n78(2A) | CA_n26(2A) | n3: n1; 5: 5, 10, 15, 20; 10: 0
|  | n7 | See CA_n7B Bandwidth Combination Set 0 in Table 5.5A.1-1 from 38.101-1
|  | n26 | See CA_n26(2A) Bandwidth Combination Set 0 in Table 5.5A.2-1 from 38.101-1
|  | n78 | See CA_n78(2A) Bandwidth Combination Set 2 in Table 5.5A.2-1 from 38.101-1
CA_n3A-n7A-n26(2A)-n78A | CA_n26(2A) | n3: n3; 5: 5, 10, 15, 20, 25, 30, 40; 10: 0
|  | n7 | 5, 10, 15, 20, 25, 30, 40, 50
|  | n26 | See CA_n26(2A) Bandwidth Combination Set 0 in Table 5.5A.2-1 from 38.101-1
|  | n78 | 10, 15, 20, 25, 30, 40, 50, 60, 70, 80, 90, 100
CA_n3A-n7A-n26(2A)-n78(2A) | CA_n26(2A) | n3: n3; 5: 5, 10, 15, 20, 25, 30, 40; 10: 0
|  | n7 | 5, 10, 15, 20, 25, 30, 40, 50
|  | n26 | See CA_n26(2A) Bandwidth Combination Set 0 in Table 5.5A.2-1 from 38.101-1
|  | n78 | See CA_n78(2A) Bandwidth Combination Set 2 in Table 5.5A.2-1 from 38.101-1
CA_n3A-n7B-n26(2A)-n78A | CA_n26(2A) | n3: n3; 5: 5, 10, 15, 20, 25, 30, 40; 10: 0
|  | n7 | See CA_n7B Bandwidth Combination Set 0 in Table 5.5A.1-1 from 38.101-1
|  | n26 | See CA_n26(2A) Bandwidth Combination Set 0 in Table 5.5A.2-1 from 38.101-1
|  | n78 | 10, 15, 20, 25, 30, 40, 50, 60, 70, 80, 90, 100
CA_n3A-n7B-n26(2A)-n78(2A) | CA_n26(2A) | n3: n3; 5: 5, 10, 15, 20, 25, 30, 40; 10: 0
|  | n7 | See CA_n7B Bandwidth Combination Set 0 in Table 5.5A.1-1 from 38.101-1
|  | n26 | See CA_n26(2A) Bandwidth Combination Set 0 in Table 5.5A.2-1 from 38.101-1
|  | n78 | See CA_n78(2A) Bandwidth Combination Set 2 in Table 5.5A.2-1 from 38.101-1
CA_n3B-n7A-n26(2A)-n78A | CA_n26(2A) | n3: n3; 5: See CA_n3B Bandwidth Combination Set 0 in Table 5.5A.1-1 from 38.101-1; 10: 0
|  | n7 | 5, 10, 15, 20, 25, 30, 40, 50
|  | n26 | See CA_n26(2A) Bandwidth Combination Set 0 in Table 5.5A.2-1 from 38.101-1
|  | n78 | 10, 15, 20, 25, 30, 40, 50, 60, 70, 80, 90, 100
CA_n3B-n7A-n26(2A)-n78(2A) | CA_n26(2A) | n3: n3; 5: See CA_n3B Bandwidth Combination Set 0 in Table 5.5A.1-1 from 38.101-1; 10: 0
|  | n7 | 5, 10, 15, 20, 25, 30, 40, 50
|  | n26 | See CA_n26(2A) Bandwidth Combination Set 0 in Table 5.5A.2-1 from 38.101-1
|  | n78 | See CA_n78(2A) Bandwidth Combination Set 2 in Table 5.5A.2-1 from 38.101-1
CA_n3B-n7B-n26(2A)-n78A | CA_n26(2A) | n3: n3; 5: See CA_n3B Bandwidth Combination Set 0 in Table 5.5A.1-1 from 38.101-1; 10: 0
|  | n7 | See CA_n7B Bandwidth Combination Set 0 in Table 5.5A.1-1 from 38.101-1
|  | n26 | See CA_n26(2A) Bandwidth Combination Set 0 in Table 5.5A.2-1 from 38.101-1
|  | n78 | 10, 15, 20, 25, 30, 40, 50, 60, 70, 80, 90, 100
CA_n3B-n7B-n26(2A)-n78(2A) | CA_n26(2A) | n3: n3; 5: See CA_n3B Bandwidth Combination Set 0 in Table 5.5A.1-1 from 38.101-1; 10: 0
|  | n7 | See CA_n7B Bandwidth Combination Set 0 in Table 5.5A.1-1 from 38.101-1
|  | n26 | See CA_n26(2A) Bandwidth Combination Set 0 in Table 5.5A.2-1 from 38.101-1
|  | n78 | See CA_n78(2A) Bandwidth Combination Set 2 in Table 5.5A.2-1 from 38.101-1
CA_n1A-n3A-n7A-n26(2A)-n78A | CA_n26(2A) | n3: n1; 5: 5, 10, 15, 20; 10: 0
|  | n3 | 5, 10, 15, 20, 25, 30, 40
|  | n7 | 5, 10, 15, 20, 25, 30, 40, 50
|  | n26 | See CA_n26(2A) Bandwidth Combination Set 0 in Table 5.5A.2-1 from 38.101-1
|  | n78 | 10, 15, 20, 25, 30, 40, 50, 60, 70, 80, 90, 100
CA_n1A-n3A-n7A-n26(2A)-n78(2A) | CA_n26(2A) | n3: n1; 5: 5, 10, 15, 20; 10: 0
|  | n3 | 5, 10, 15, 20, 25, 30, 40
|  | n7 | 5, 10, 15, 20, 25, 30, 40, 50
|  | n26 | See CA_n26(2A) Bandwidth Combination Set 0 in Table 5.5A.2-1 from 38.101-1
|  | n78 | See CA_n78(2A) Bandwidth Combination Set 2 in Table 5.5A.2-1 from 38.101-1
CA_n1A-n3A-n7B-n26(2A)-n78A | CA_n26(2A) | n3: n1; 5: 5, 10, 15, 20; 10: 0
|  | n3 | 5, 10, 15, 20, 25, 30, 40
|  | n7 | See CA_n7B Bandwidth Combination Set 0 in Table 5.5A.1-1 from 38.101-1
|  | n26 | See CA_n26(2A) Bandwidth Combination Set 0 in Table 5.5A.2-1 from 38.101-1
|  | n78 | 10, 15, 20, 25, 30, 40, 50, 60, 70, 80, 90, 100
CA_n1A-n3A-n7B-n26(2A)-n78(2A) | CA_n26(2A) | n3: n1; 5: 5, 10, 15, 20; 10: 0
|  | n3 | 5, 10, 15, 20, 25, 30, 40
|  | n7 | See CA_n7B Bandwidth Combination Set 0 in Table 5.5A.1-1 from 38.101-1
|  | n26 | See CA_n26(2A) Bandwidth Combination Set 0 in Table 5.5A.2-1 from 38.101-1
|  | n78 | See CA_n78(2A) Bandwidth Combination Set 2 in Table 5.5A.2-1 from 38.101-1
CA_n1A-n3B-n7A-n26(2A)-n78A | CA_n26(2A) | n3: n1; 5: 5, 10, 15, 20; 10: 0
|  | n3 | See CA_n3B Bandwidth Combination Set 0 in Table 5.5A.1-1 from 38.101-1
|  | n7 | 5, 10, 15, 20, 25, 30, 40, 50
|  | n26 | See CA_n26(2A) Bandwidth Combination Set 0 in Table 5.5A.2-1 from 38.101-1
|  | n78 | 10, 15, 20, 25, 30, 40, 50, 60, 70, 80, 90, 100
CA_n1A-n3B-n7A-n26(2A)-n78(2A) | CA_n26(2A) | n3: n1; 5: 5, 10, 15, 20; 10: 0
|  | n3 | See CA_n3B Bandwidth Combination Set 0 in Table 5.5A.1-1 from 38.101-1
|  | n7 | 5, 10, 15, 20, 25, 30, 40, 50
|  | n26 | See CA_n26(2A) Bandwidth Combination Set 0 in Table 5.5A.2-1 from 38.101-1
|  | n78 | See CA_n78(2A) Bandwidth Combination Set 2 in Table 5.5A.2-1 from 38.101-1
CA_n1A-n3B-n7B-n26(2A)-n78A | CA_n7B | n3: n1; 5: 5, 10, 15, 20; 10: 0
|  | n3 | See CA_n3B Bandwidth Combination Set 0 in Table 5.5A.1-1 from 38.101-1
|  | n7 | See CA_n7B Bandwidth Combination Set 0 in Table 5.5A.1-1 from 38.101-1
|  | n26 | See CA_n26(2A) Bandwidth Combination Set 0 in Table 5.5A.2-1 from 38.101-1
|  | n78 | 10, 15, 20, 25, 30, 40, 50, 60, 70, 80, 90, 100
CA_n1A-n3B-n7B-n26(2A)-n78(2A) | CA_n7B | n3: n1; 5: 5, 10, 15, 20; 10: 0
|  | n3 | See CA_n3B Bandwidth Combination Set 0 in Table 5.5A.1-1 from 38.101-1
|  | n7 | See CA_n7B Bandwidth Combination Set 0 in Table 5.5A.1-1 from 38.101-1
|  | n26 | See CA_n26(2A) Bandwidth Combination Set 0 in Table 5.5A.2-1 from 38.101-1
|  | n78 | See CA_n78(2A) Bandwidth Combination Set 2 in Table 5.5A.2-1 from 38.101-1
CA_n1A-n3B-n7B-n26A-n78A | CA_n7B | n3: n1; 5: 5, 10, 15, 20; 10: 0
|  | n3 | See CA_n3B Bandwidth Combination Set 0 in Table 5.5A.1-1 from 38.101-1
|  | n7 | See CA_n7B Bandwidth Combination Set 0 in Table 5.5A.1-1 from 38.101-1
|  | n26 | 5, 10, 15, 20
|  | n78 | 10, 15, 20, 25, 30, 40, 50, 60, 70, 80, 90, 100
CA_n1A-n3B-n7B-n26A-n78(2A) | CA_n7B | n3: n1; 5: 5, 10, 15, 20; 10: 0
|  | n3 | See CA_n3B Bandwidth Combination Set 0 in Table 5.5A.1-1 from 38.101-1
|  | n7 | See CA_n7B Bandwidth Combination Set 0 in Table 5.5A.1-1 from 38.101-1
|  | n26 | 5, 10, 15, 20
|  | n78 | See CA_n78(2A) Bandwidth Combination Set 2 in Table 5.5A.2-1 from 38.101-1
CA_n1A-n3A-n7A-n78C | CA_n78C CA_n1A-n3A CA_n1A-n7A CA_n1A-n78A CA_n3A-n78A CA_n7A-n78A | n3: n1; 5: 5, 10, 15, 20; 10: 0
|  | n3 | 5, 10, 15, 20, 25, 30, 40
|  | n7 | 5, 10, 15, 20, 25, 30, 40, 50
|  | n78 | See CA_n78C Bandwidth Combination Set 0 in Table 5.5A.1-1 from 38.101-1
CA_n1A-n3A-n7B-n78C | CA_n7B | n3: n1; 5: 5, 10, 15, 20; 10: 0
|  | n3 | 5, 10, 15, 20, 25, 30, 40
|  | n7 | See CA_n7B Bandwidth Combination Set 0 in Table 5.5A.1-1 from 38.101-1
|  | n78 | See CA_n78C Bandwidth Combination Set 0 in Table 5.5A.1-1 from 38.101-1
CA_n1A-n3B-n7A-n78C | CA_n1A-n7A | n3: n1; 5: 5, 10, 15, 20; 10: 0
|  | n3 | See CA_n3B Bandwidth Combination Set 0 in Table 5.5A.1-1 from 38.101-1
|  | n7 | 5, 10, 15, 20, 25, 30, 40, 50
|  | n78 | See CA_n78C Bandwidth Combination Set 0 in Table 5.5A.1-1 from 38.101-1
CA_n1A-n3B-n7B-n78C | CA_n1A-n7A | n3: n1; 5: 5, 10, 15, 20; 10: 0
|  | n3 | See CA_n3B Bandwidth Combination Set 0 in Table 5.5A.1-1 from 38.101-1
|  | n7 | See CA_n7B Bandwidth Combination Set 0 in Table 5.5A.1-1 from 38.101-1
|  | n78 | See CA_n78C Bandwidth Combination Set 0 in Table 5.5A.1-1 from 38.101-1
CA_n3A-n7A-n26A-n78C | CA_n78C CA_n3A-n26A CA_n3A-n78A CA_n7A-n26A CA_n7A-n78A CA_n26A-n78A | n3: n3; 5: 5, 10, 15, 20, 25, 30, 40; 10: 0
|  | n7 | 5, 10, 15, 20, 25, 30, 40, 50
|  | n26 | 5, 10, 15, 20
|  | n78 | See CA_n78C Bandwidth Combination Set 0 in Table 5.5A.1-1 from 38.101-1
CA_n3A-n7A-n26(2A)-n78C | CA_n26(2A) | n3: n3; 5: 5, 10, 15, 20, 25, 30, 40; 10: 0
|  | n7 | 5, 10, 15, 20, 25, 30, 40, 50
|  | n26 | See CA_n26(2A) Bandwidth Combination Set 0 in Table 5.5A.2-1 from 38.101-1
|  | n78 | See CA_n78C Bandwidth Combination Set 0 in Table 5.5A.1-1 from 38.101-1
CA_n3A-n7B-n26A-n78C | CA_n7B | n3: n3; 5: 5, 10, 15, 20, 25, 30, 40; 10: 0
|  | n7 | See CA_n7B Bandwidth Combination Set 0 in Table 5.5A.1-1 from 38.101-1
|  | n26 | 5, 10, 15, 20
|  | n78 | See CA_n78C Bandwidth Combination Set 0 in Table 5.5A.1-1 from 38.101-1
CA_n3A-n7B-n26(2A)-n78C | CA_n7B CA_n26(2A) | n3: n3; 5: 5, 10, 15, 20, 25, 30, 40; 10: 0
|  | n7 | See CA_n7B Bandwidth Combination Set 0 in Table 5.5A.1-1 from 38.101-1
|  | n26 | See CA_n26(2A) Bandwidth Combination Set 0 in Table 5.5A.2-1 from 38.101-1
|  | n78 | See CA_n78C Bandwidth Combination Set 0 in Table 5.5A.1-1 from 38.101-1
CA_n3B-n7A-n26A-n78C | CA_n78C CA_n3A-n26A CA_n3A-n78A CA_n7A-n26A CA_n7A-n78A CA_n26A-n78A | n3: n3; 5: See CA_n3B Bandwidth Combination Set 0 in Table 5.5A.1-1 from 38.101-1; 10: 0
|  | n7 | 5, 10, 15, 20, 25, 30, 40, 50
|  | n26 | 5, 10, 15, 20
|  | n78 | See CA_n78C Bandwidth Combination Set 0 in Table 5.5A.1-1 from 38.101-1
CA_n3B-n7A-n26(2A)-n78C | CA_n26(2A) | n3: n3; 5: See CA_n3B Bandwidth Combination Set 0 in Table 5.5A.1-1 from 38.101-1; 10: 0
|  | n7 | 5, 10, 15, 20, 25, 30, 40, 50
|  | n26 | See CA_n26(2A) Bandwidth Combination Set 0 in Table 5.5A.2-1 from 38.101-1
|  | n78 | See CA_n78C Bandwidth Combination Set 0 in Table 5.5A.1-1 from 38.101-1
CA_n3B-n7B-n26A-n78C | CA_n7B | n3: n3; 5: See CA_n3B Bandwidth Combination Set 0 in Table 5.5A.1-1 from 38.101-1; 10: 0
|  | n7 | See CA_n7B Bandwidth Combination Set 0 in Table 5.5A.1-1 from 38.101-1
|  | n26 | 5, 10, 15, 20
|  | n78 | See CA_n78C Bandwidth Combination Set 0 in Table 5.5A.1-1 from 38.101-1
CA_n3B-n7B-n26(2A)-n78C | CA_n7B CA_n26(2A) | n3: n3; 5: See CA_n3B Bandwidth Combination Set 0 in Table 5.5A.1-1 from 38.101-1; 10: 0
|  | n7 | See CA_n7B Bandwidth Combination Set 0 in Table 5.5A.1-1 from 38.101-1
|  | n26 | See CA_n26(2A) Bandwidth Combination Set 0 in Table 5.5A.2-1 from 38.101-1
|  | n78 | See CA_n78C Bandwidth Combination Set 0 in Table 5.5A.1-1 from 38.101-1
CA_n1A-n3A-n26A-n78C | CA_n78C CA_n1A-n3A CA_n1A-n26A CA_n1A-n78A CA_n3A-n26A CA_n3A-n78A CA_n26A-n78A | n3: n1; 5: 5, 10, 15, 20; 10: 0
|  | n3 | 5, 10, 15, 20, 25, 30, 40
|  | n26 | 5, 10, 15, 20
|  | n78 | See CA_n78C Bandwidth Combination Set 0 in Table 5.5A.1-1 from 38.101-1
CA_n1A-n3A-n26(2A)-n78C | CA_n26(2A) | n3: n1; 5: 5, 10, 15, 20; 10: 0
|  | n3 | 5, 10, 15, 20, 25, 30, 40
|  | n26 | See CA_n26(2A) Bandwidth Combination Set 0 in Table 5.5A.2-1 from 38.101-1
|  | n78 | See CA_n78C Bandwidth Combination Set 0 in Table 5.5A.1-1 from 38.101-1
CA_n1A-n3B-n26A-n78C | CA_n1A-n3A | n3: n1; 5: 5, 10, 15, 20; 10: 0
|  | n3 | See CA_n3B Bandwidth Combination Set 0 in Table 5.5A.1-1 from 38.101-1
|  | n26 | 5, 10, 15, 20
|  | n78 | See CA_n78C Bandwidth Combination Set 0 in Table 5.5A.1-1 from 38.101-1
CA_n1A-n3B-n26(2A)-n78C | CA_n1A-n3A CA_n26(2A) | n3: n1; 5: 5, 10, 15, 20; 10: 0
|  | n3 | See CA_n3B Bandwidth Combination Set 0 in Table 5.5A.1-1 from 38.101-1
|  | n26 | See CA_n26(2A) Bandwidth Combination Set 0 in Table 5.5A.2-1 from 38.101-1
|  | n78 | See CA_n78C Bandwidth Combination Set 0 in Table 5.5A.1-1 from 38.101-1
CA_n1A-n3A-n28A-n78C | CA_n78C CA_n1A-n3A CA_n1A-n28A CA_n1A-n78A CA_n3A-n28A CA_n3A-n78A CA_n28A-n78A | n3: n1; 5: 5, 10, 15, 20; 10: 0
|  | n3 | 5, 10, 15, 20, 25, 30, 40
|  | n28 | 5, 10, 15, 20
|  | n78 | See CA_n78C Bandwidth Combination Set 0 in Table 5.5A.1-1 from 38.101-1
CA_n1A-n3B-n28A-n78C | CA_n1A-n3A | n3: n1; 5: 5, 10, 15, 20; 10: 0
|  | n3 | See CA_n3B Bandwidth Combination Set 0 in Table 5.5A.1-1 from 38.101-1
|  | n28 | 5, 10, 15, 20
|  | n78 | See CA_n78C Bandwidth Combination Set 0 in Table 5.5A.1-1 from 38.101-1
CA_n1A-n7A-n26A-n78C | CA_n78C CA_n1A-n7A CA_n1A-n26A CA_n1A-n78A CA_n7A-n26A CA_n7A-n78A CA_n26A-n78A | n3: n1; 5: 5, 10, 15, 20; 10: 0
|  | n7 | 5, 10, 15, 20, 25, 30, 40, 50
|  | n26 | 5, 10, 15, 20
|  | n78 | See CA_n78C Bandwidth Combination Set 0 in Table 5.5A.1-1 from 38.101-1
CA_n1A-n7A-n26(2A)-n78C | CA_n26(2A) | n3: n1; 5: 5, 10, 15, 20; 10: 0
|  | n7 | 5, 10, 15, 20, 25, 30, 40, 50
|  | n26 | See CA_n26(2A) Bandwidth Combination Set 0 in Table 5.5A.2-1 from 38.101-1
|  | n78 | See CA_n78C Bandwidth Combination Set 0 in Table 5.5A.1-1 from 38.101-1
CA_n1A-n7B-n26A-n78C | CA_n7B | n3: n1; 5: 5, 10, 15, 20; 10: 0
|  | n7 | See CA_n7B Bandwidth Combination Set 0 in Table 5.5A.1-1 from 38.101-1
|  | n26 | 5, 10, 15, 20
|  | n78 | See CA_n78C Bandwidth Combination Set 0 in Table 5.5A.1-1 from 38.101-1
CA_n1A-n7B-n26(2A)-n78C | CA_n7B CA_n26(2A) | n3: n1; 5: 5, 10, 15, 20; 10: 0
|  | n7 | See CA_n7B Bandwidth Combination Set 0 in Table 5.5A.1-1 from 38.101-1
|  | n26 | See CA_n26(2A) Bandwidth Combination Set 0 in Table 5.5A.2-1 from 38.101-1
|  | n78 | See CA_n78C Bandwidth Combination Set 0 in Table 5.5A.1-1 from 38.101-1
CA_n1A-n7A-n28A-n78C | CA_n78C CA_n1A-n7A CA_n1A-n28A CA_n1A-n78A CA_n7A-n28A CA_n7A-n78A CA_n28A-n78A | n3: n1; 5: 5, 10, 15, 20; 10: 0
|  | n7 | 5, 10, 15, 20, 25, 30, 40, 50
|  | n28 | 5, 10, 15, 20
|  | n78 | See CA_n78C Bandwidth Combination Set 0 in Table 5.5A.1-1 from 38.101-1
CA_n1A-n7B-n28A-n78C | CA_n7B CA_n78C CA_n1A-n7A CA_n1A-n28A CA_n1A-n78A CA_n7A-n28A CA_n7A-n78A CA_n28A-n78A | n3: n1; 5: 5, 10, 15, 20; 10: 0
|  | n7 | See CA_n7B Bandwidth Combination Set 0 in Table 5.5A.1-1 from 38.101-1
|  | n28 | 5, 10, 15, 20
|  | n78 | See CA_n78C Bandwidth Combination Set 0 in Table 5.5A.1-1 from 38.101-1
CA_n3A-n7A-n28A-n78C | CA_n78C CA_n3A-n7A CA_n3A-n28A CA_n3A-n78A CA_n7A-n28A CA_n7A-n78A CA_n28A-n78A | n3: n3; 5: 5, 10, 15, 20, 25, 30, 40; 10: 0
|  | n7 | 5, 10, 15, 20, 25, 30, 40, 50
|  | n28 | 5, 10, 15, 20
|  | n78 | See CA_n78C Bandwidth Combination Set 0 in Table 5.5A.1-1 from 38.101-1
CA_n3A-n7B-n28A-n78C | CA_n7B CA_n78C CA_n3A-n7A CA_n3A-n28A CA_n3A-n78A CA_n7A-n28A CA_n7A-n78A CA_n28A-n78A | n3: n3; 5: 5, 10, 15, 20, 25, 30, 40; 10: 0
|  | n7 | See CA_n7B Bandwidth Combination Set 0 in Table 5.5A.1-1 from 38.101-1
|  | n28 | 5, 10, 15, 20
|  | n78 | See CA_n78C Bandwidth Combination Set 0 in Table 5.5A.1-1 from 38.101-1
CA_n3B-n7A-n28A-n78C | CA_n3A-n78A CA_n7A-n28A CA_n7A-n78A CA_n28A-n78A | n3: n3; 5: See CA_n3B Bandwidth Combination Set 0 in Table 5.5A.1-1 from 38.101-1; 10: 0
|  | n7 | 5, 10, 15, 20, 25, 30, 40, 50
|  | n28 | 5, 10, 15, 20
|  | n78 | See CA_n78C Bandwidth Combination Set 0 in Table 5.5A.1-1 from 38.101-1
CA_n1A-n3A-n7A-n26A-n78C | CA_n3A-n7A | n3: n1; 5: 5, 10, 15, 20; 10: 0
|  | n3 | 5, 10, 15, 20, 25, 30, 40
|  | n7 | 5, 10, 15, 20, 25, 30, 40, 50
|  | n26 | 5, 10, 15, 20
|  | n78 | See CA_n78C Bandwidth Combination Set 0 in Table 5.5A.1-1 from 38.101-1
CA_n1A-n3A-n7A-n26(2A)-n78C | CA_n26(2A) CA_n3A-n7A | n3: n1; 5: 5, 10, 15, 20; 10: 0
|  | n3 | 5, 10, 15, 20, 25, 30, 40
|  | n7 | 5, 10, 15, 20, 25, 30, 40, 50
|  | n26 | See CA_n26(2A) Bandwidth Combination Set 0 in Table 5.5A.2-1 from 38.101-1
|  | n78 | See CA_n78C Bandwidth Combination Set 0 in Table 5.5A.1-1 from 38.101-1
CA_n1A-n3A-n7B-n26A-n78C | CA_n7B CA_n3A-n7A | n3: n1; 5: 5, 10, 15, 20; 10: 0
|  | n3 | 5, 10, 15, 20, 25, 30, 40
|  | n7 | See CA_n7B Bandwidth Combination Set 0 in Table 5.5A.1-1 from 38.101-1
|  | n26 | 5, 10, 15, 20
|  | n78 | See CA_n78C Bandwidth Combination Set 0 in Table 5.5A.1-1 from 38.101-1
CA_n1A-n3A-n7B-n26(2A)-n78C | CA_n7B CA_n26(2A) CA_n3A-n7A | n3: n1; 5: 5, 10, 15, 20; 10: 0
|  | n3 | 5, 10, 15, 20, 25, 30, 40
|  | n7 | See CA_n7B Bandwidth Combination Set 0 in Table 5.5A.1-1 from 38.101-1
|  | n26 | See CA_n26(2A) Bandwidth Combination Set 0 in Table 5.5A.2-1 from 38.101-1
|  | n78 | See CA_n78C Bandwidth Combination Set 0 in Table 5.5A.1-1 from 38.101-1
CA_n1A-n3B-n7A-n26A-n78C | CA_n1A-n7A | n3: n1; 5: 5, 10, 15, 20; 10: 0
|  | n3 | See CA_n3B Bandwidth Combination Set 0 in Table 5.5A.1-1 from 38.101-1
|  | n7 | 5, 10, 15, 20, 25, 30, 40, 50
|  | n26 | 5, 10, 15, 20
|  | n78 | See CA_n78C Bandwidth Combination Set 0 in Table 5.5A.1-1 from 38.101-1
CA_n1A-n3B-n7A-n26(2A)-n78C | CA_n1A-n7A | n3: n1; 5: 5, 10, 15, 20; 10: 0
|  | n3 | See CA_n3B Bandwidth Combination Set 0 in Table 5.5A.1-1 from 38.101-1
|  | n7 | 5, 10, 15, 20, 25, 30, 40, 50
|  | n26 | See CA_n26(2A) Bandwidth Combination Set 0 in Table 5.5A.2-1 from 38.101-1
|  | n78 | See CA_n78C Bandwidth Combination Set 0 in Table 5.5A.1-1 from 38.101-1
CA_n1A-n3B-n7B-n26A-n78C | CA_n1A-n7A | n3: n1; 5: 5, 10, 15, 20; 10: 0
|  | n3 | See CA_n3B Bandwidth Combination Set 0 in Table 5.5A.1-1 from 38.101-1
|  | n7 | See CA_n7B Bandwidth Combination Set 0 in Table 5.5A.1-1 from 38.101-1
|  | n26 | 5, 10, 15, 20
|  | n78 | See CA_n78C Bandwidth Combination Set 0 in Table 5.5A.1-1 from 38.101-1
CA_n1A-n3B-n7B-n26(2A)-n78C | CA_n1A-n7A | n3: n1; 5: 5, 10, 15, 20; 10: 0
|  | n3 | See CA_n3B Bandwidth Combination Set 0 in Table 5.5A.1-1 from 38.101-1
|  | n7 | See CA_n7B Bandwidth Combination Set 0 in Table 5.5A.1-1 from 38.101-1
|  | n26 | See CA_n26(2A) Bandwidth Combination Set 0 in Table 5.5A.2-1 from 38.101-1
|  | n78 | See CA_n78C Bandwidth Combination Set 0 in Table 5.5A.1-1 from 38.101-1
CA_n3B-n7B-n28A-n78C | CA_n7B CA_n78C CA_n3A-n7A CA_n3A-n28A CA_n3A-n78A CA_n7A-n28A CA_n7A-n78A CA_n28A-n78A | n3: n3; 5: See CA_n3B Bandwidth Combination Set 0 in Table 5.5A.1-1 from 38.101-1; 10: 0
|  | n7 | See CA_n7B Bandwidth Combination Set 0 in Table 5.5A.1-1 from 38.101-1
|  | n28 | 5, 10, 15, 20
|  | n78 | See CA_n78C Bandwidth Combination Set 0 in Table 5.5A.1-1 from 38.101-1
CA_n1A-n3A-n7A-n28A-n78C | CA_n78C CA_n1A-n3A CA_n1A-n7A CA_n1A-n28A CA_n1A-n78A CA_n3A-n7A CA_n3A-n28A CA_n3A-n78A CA_n7A-n28A CA_n7A-n78A CA_n28A-n78A | n3: n1; 5: 5, 10, 15, 20; 10: 0
|  | n3 | 5, 10, 15, 20, 25, 30, 40
|  | n7 | 5, 10, 15, 20, 25, 30, 40, 50
|  | n28 | 5, 10, 15, 20
|  | n78 | See CA_n78C Bandwidth Combination Set 0 in Table 5.5A.1-1 from 38.101-1
CA_n1A-n3A-n7B-n28A-n78C | CA_n7B CA_n78C CA_n1A-n3A CA_n1A-n7A CA_n1A-n28A CA_n1A-n78A CA_n3A-n7A CA_n3A-n28A CA_n3A-n78A CA_n7A-n28A CA_n7A-n78A CA_n28A-n78A | n3: n1; 5: 5, 10, 15, 20; 10: 0
|  | n3 | 5, 10, 15, 20, 25, 30, 40
|  | n7 | See CA_n7B Bandwidth Combination Set 0 in Table 5.5A.1-1 from 38.101-1
|  | n28 | 5, 10, 15, 20
|  | n78 | See CA_n78C Bandwidth Combination Set 0 in Table 5.5A.1-1 from 38.101-1
CA_n1A-n3B-n7A-n28A-n78C | CA_n1A-n7A | n3: n1; 5: 5, 10, 15, 20; 10: 0
|  | n3 | See CA_n3B Bandwidth Combination Set 0 in Table 5.5A.1-1 from 38.101-1
|  | n7 | 5, 10, 15, 20, 25, 30, 40, 50
|  | n28 | 5, 10, 15, 20
|  | n78 | See CA_n78C Bandwidth Combination Set 0 in Table 5.5A.1-1 from 38.101-1
CA_n1A-n3B-n7B-n28A-n78C | CA_n1A-n7A | n3: n1; 5: 5, 10, 15, 20; 10: 0
|  | n3 | See CA_n3B Bandwidth Combination Set 0 in Table 5.5A.1-1 from 38.101-1
|  | n7 | See CA_n7B Bandwidth Combination Set 0 in Table 5.5A.1-1 from 38.101-1
|  | n28 | 5, 10, 15, 20
|  | n78 | See CA_n78C Bandwidth Combination Set 0 in Table 5.5A.1-1 from 38.101-1
CA_n7A-n25A-n66A-n77(3A) | CA_n7A-n77A CA_n25A-n77A CA_n66A-n77A CA_n7A-n25A CA_n7A-n66A CA_n25A-n66A | n3: n7; 5: n7 channel bandwidths in Table 5.3.5-1; 10: 4 and 5
|  | n25 | n25 channel bandwidths in Table 5.3.5-1
|  | n66 | n66 channel bandwidths in Table 5.3.5-1
|  | n77 | CA_n77(3A)_BCS4 and 5
CA_n7A-n25A-n66A-n77(3A) | CA_n7A-n77A CA_n25A-n77A CA_n66A-n77A CA_n7A-n25A CA_n7A-n66A CA_n25A-n66A | n3: n7; 5: 5, 10, 15, 20, 25, 30, 40, 50; 10: 0
|  | n25 | 5, 10, 15, 20, 25, 30, 40
|  | n66 | 5, 10, 15, 20, 30, 40
|  | n77 | CA_n77(3A)_BCS1
CA_n7A-n66A-n71A-n77A | CA_n7A-n77A CA_n71A-n77A CA_n66A-n77A CA_n7A-n71A CA_n7A-n66A CA_n66A-n71A | n3: n7; 5: n7 channel bandwidths in Table 5.3.5-1; 10: 4 and 5
|  | n66 | n66 channel bandwidths in Table 5.3.5-1
|  | n71 | n71 channel bandwidths in Table 5.3.5-1
|  | n77 | n77 channel bandwidths in Table 5.3.5-1
CA_n7A-n66A-n71A-n77(2A) | CA_n7A-n77A CA_n71A-n77A CA_n66A-n77A CA_n7A-n71A CA_n7A-n66A CA_n66A-n71A\ | n3: n7; 5: n7 channel bandwidths in Table 5.3.5-1; 10: 4 and 5
|  | n66 | n66 channel bandwidths in Table 5.3.5-1
|  | n71 | n71 channel bandwidths in Table 5.3.5-1
|  | n77 | CA_n77(2A)_BCS4 and 5
CA_n7A-n66A-n71A-n77(3A) | CA_n7A-n77A CA_n71A-n77A CA_n66A-n77A CA_n7A-n71A CA_n7A-n66A CA_n66A-n71A | n3: n7; 5: 5, 10, 15, 20, 25, 30, 40, 50; 10: 0
|  | n66 | 5, 10, 15, 20, 30, 40
|  | n71 | 5, 10, 15, 20, 25, 30, 35
|  | n77 | CA_n77(3A)_BCS1
CA_n7A-n66A-n71A-n77(3A) | CA_n7A-n77A CA_n71A-n77A CA_n66A-n77A CA_n7A-n71A CA_n7A-n66A CA_n66A-n71A | n3: n7; 5: n7 channel bandwidths in Table 5.3.5-1; 10: 4 and 5
|  | n66 | n66 channel bandwidths in Table 5.3.5-1
|  | n71 | n71 channel bandwidths in Table 5.3.5-1
|  | n77 | CA_n77(3A)_BCS4 and 5
CA_n5A-n7A-n66A-n77A | CA_n5A-n7A CA_n5A-n66A CA_n5A-n77A CA_n7A-n66A CA_n7A-n77A CA_n66A-n77A | n3: n5; 5: n5 channel bandwidths in Table 5.3.5-1; 10: 4 and 5
|  | n7 | n7 channel bandwidths in Table 5.3.5-1
|  | n66 | n66 channel bandwidths in Table 5.3.5-1
|  | n77 | n77 channel bandwidths in Table 5.3.5-1
CA_n5A-n7A-n66A-n77(2A) | CA_n77(2A) CA_n7A-n77A CA_n5A-n77A CA_n66A-n77A CA_n5A-n7A CA_n5A-n66A CA_n7A-n66A | n3: n5; 5: n5 channel bandwidths in Table 5.3.5-1; 10: 4 and 5
|  | n7 | n7 channel bandwidths in Table 5.3.5-1
|  | n66 | n66 channel bandwidths in Table 5.3.5-1
|  | n77 | CA_n77(2A)_BCS4 and 5
CA_n5A-n7A-n66A-n77(3A) | CA_n7A-n77A CA_n5A-n77A CA_n66A-n77A CA_n5A-n7A CA_n7A-n66A CA_n5A-n66A | n3: n5; 5: 5, 10, 15, 20; 10: 0
|  | n7 | 5, 10, 15, 20, 25, 30, 40, 50
|  | n66 | 5, 10, 15, 20, 30, 40
|  | n77 | CA_n77(3A)_BCS1
CA_n5A-n25A-n66A-n77(3A) | CA_n5A-n77A CA_n25A-n77A CA_n66A-n77A CA_n5A-n25A CA_n25A-n66A CA_n5A-n66A | n3: n5; 5: 5, 10, 15, 20; 10: 0
|  | n25 | 5, 10, 15, 20, 25, 30, 40
|  | n66 | 5, 10, 15, 20, 30, 40
|  | n77 | CA_n77(3A)_BCS1
CA_n25A-n66A-n71A-n77(3A) | CA_n25A-n66A CA_n25A-n71A CA_n25A-n77A CA_n66A-n71A CA_n66A-n77A CA_n71A-n77A | n3: n25; 5: 5, 10, 15, 20, 25, 30, 40; 10: 0
|  | n66 | 5, 10, 15, 20, 30, 40
|  | n71 | 5, 10, 15, 20, 25, 30, 35
|  | n77 | CA_n77(3A)_BCS1
CA_n5A-n7A-n66A-n77(3A) | CA_n7A-n77A CA_n5A-n77A CA_n66A-n77A CA_n5A-n7A CA_n7A-n66A CA_n5A-n66A | n3: n5; 5: n5 channel bandwidths in Table 5.3.5-1; 10: 4 and 5
|  | n7 | n7 channel bandwidths in Table 5.3.5-1
|  | n66 | n66 channel bandwidths in Table 5.3.5-1
|  | n77 | CA_n77(3A)_BCS4 and 5
CA_n5A-n25A-n66A-n77(3A) | CA_n5A-n77A CA_n25A-n77A CA_n66A-n77A CA_n5A-n25A CA_n25A-n66A CA_n5A-n66A | n3: n5; 5: n5 channel bandwidths in Table 5.3.5-1; 10: 4 and 5
|  | n25 | n25 channel bandwidths in Table 5.3.5-1
|  | n66 | n66 channel bandwidths in Table 5.3.5-1
|  | n77 | CA_n77(3A)_BCS4 and 5
CA_n25A-n66A-n71A-n77(3A) | CA_n25A-n66A CA_n25A-n71A CA_n25A-n77A CA_n66A-n71A CA_n66A-n77A CA_n71A-n77A | n3: n25; 5: n25 channel bandwidths in Table 5.3.5-1; 10: 4 and 5
|  | n66 | n66 channel bandwidths in Table 5.3.5-1
|  | n71 | n71 channel bandwidths in Table 5.3.5-1
|  | n77 | CA_n77(3A)_BCS4 and 5
CA_n25(2A)-n41A-n66(2A)-n71A | CA_n25A-n41A CA_n25A-n66A CA_n25A-n71A CA_n41A-n66A CA_n41A-n71A CA_n66A-n71A | n3: n25; 5: CA_n25(2A) _BCS 4 and 5; 10: 4 and 5
|  | n41 | n41 channel bandwidths in Table 5.3.5-1
|  | n66 | CA_n66(2A) _BCS 4 and 5
|  | n71 | n71 channel bandwidths in Table 5.3.5-1
CA_n25(2A)-n41A-n66A-n71(2A) | CA_n25A-n41A CA_n25A-n66A CA_n25A-n71A CA_n41A-n66A CA_n41A-n71A CA_n66A-n71A | n3: n25; 5: CA_n25(2A) _BCS 4 and 5; 10: 4 and 5
|  | n41 | n41 channel bandwidths in Table 5.3.5-1
|  | n66 | n66 channel bandwidths in Table 5.3.5-1
|  | n71 | CA_n71(2A) _BCS 4 and 5
CA_n25(2A)-n41A-n66A-n71B | CA_n25A-n41A CA_n25A-n66A CA_n25A-n71A CA_n41A-n66A CA_n41A-n71A CA_n66A-n71A | n3: n25; 5: CA_n25(2A) _BCS 4 and 5; 10: 4 and 5
|  | n41 | n41 channel bandwidths in Table 5.3.5-1
|  | n66 | n66 channel bandwidths in Table 5.3.5-1
|  | n71 | CA_n71B _BCS 4 and 5
CA_n25A-n41A-n66(2A)-n71B | CA_n25A-n41A CA_n25A-n66A CA_n25A-n71A CA_n41A-n66A CA_n41A-n71A CA_n66A-n71A | n3: n25; 5: n25 channel bandwidths in Table 5.3.5-1; 10: 4 and 5
|  | n41 | n41 channel bandwidths in Table 5.3.5-1
|  | n66 | CA_n66(2A) _BCS 4 and 5
|  | n71 | CA_n71B _BCS 4 and 5
CA_n25A-n41A-n66(2A)-n71(2A) | CA_n25A-n41A CA_n25A-n66A CA_n25A-n71A CA_n41A-n66A CA_n41A-n71A CA_n66A-n71A | n3: n25; 5: n25 channel bandwidths in Table 5.3.5-1; 10: 4 and 5
|  | n41 | n41 channel bandwidths in Table 5.3.5-1
|  | n66 | CA_n66(2A) _BCS 4 and 5
|  | n71 | CA_n71(2A) _BCS 4 and 5
CA_n25(2A)-n66(2A)-n71A-n77A | CA_n25A-n66A CA_n25A-n71A CA_n25A-n77A CA_n66A-n71A CA_n66A-n77A CA_n71A-n77A | n3: n25; 5: CA_n25(2A) _BCS 4 and 5; 10: 4 and 5
|  | n66 | CA_n66(2A) _BCS 4 and 5
|  | n71 | n71 channel bandwidths in Table 5.3.5-1
|  | n77 | n77 channel bandwidths in Table 5.3.5-1
CA_n25(2A)-n66A-n71(2A)-n77A | CA_n25A-n66A CA_n25A-n71A CA_n25A-n77A CA_n66A-n71A CA_n66A-n77A CA_n71A-n77A | n3: n25; 5: CA_n25(2A) _BCS 4 and 5; 10: 4 and 5
|  | n66 | n66 channel bandwidths in Table 5.3.5-1
|  | n71 | CA_n71(2A) _BCS 4 and 5
|  | n77 | n77 channel bandwidths in Table 5.3.5-1
CA_n25(2A)-n66A-n71B-n77A | CA_n25A-n66A CA_n25A-n71A CA_n25A-n77A CA_n66A-n71A CA_n66A-n77A CA_n71A-n77A | n3: n25; 5: CA_n25(2A) _BCS 4 and 5; 10: 4 and 5
|  | n66 | n66 channel bandwidths in Table 5.3.5-1
|  | n71 | CA_n71B _BCS 4 and 5
|  | n77 | n77 channel bandwidths in Table 5.3.5-1
CA_n25A-n66(2A)-n71(2A)-n77A | CA_n25A-n66A CA_n25A-n71A CA_n25A-n77A CA_n66A-n71A CA_n66A-n77A CA_n71A-n77A | n3: n25; 5: n25 channel bandwidths in Table 5.3.5-1; 10: 4 and 5
|  | n66 | CA_n66(2A) _BCS 4 and 5
|  | n71 | CA_n71(2A) _BCS 4 and 5
|  | n77 | n77 channel bandwidths in Table 5.3.5-1
CA_n25A-n66(2A)-n71B-n77A | CA_n25A-n66A CA_n25A-n71A CA_n25A-n77A CA_n66A-n71A CA_n66A-n77A CA_n71A-n77A | n3: n25; 5: n25 channel bandwidths in Table 5.3.5-1; 10: 4 and 5
|  | n66 | CA_n66(2A) _BCS 4 and 5
|  | n71 | CA_n71B _BCS 4 and 5
|  | n77 | n77 channel bandwidths in Table 5.3.5-1
CA_n25A-n66A-n71A-n85A | CA_n25A-n66A CA_n25A-n71A CA_n25A-n85A CA_n66A-n71A CA_n66A-n85A | n3: n25; 5: n25 channel bandwidths in Table 5.3.5-1; 10: 4 and 5
|  | n66 | n66 channel bandwidths in Table 5.3.5-1
|  | n71 | n71 channel bandwidths in Table 5.3.5-1
|  | n85 | n85 channel bandwidths in Table 5.3.5-1
CA_n25A-n41(A-C)-n71A-n77A | CA_n25A-n41A CA_n25A-n71A CA_n25A-n77A CA_n41A-n71A CA_n41A-n77A CA_n41C CA_n71A-n77A | n3: n25; 5: n25 channel bandwidths in Table 5.3.5-1; 10: 4 and 5
|  | n41 | CA_n41(A-C) _BCS 4 and 5
|  | n71 | n71 channel bandwidths in Table 5.3.5-1
|  | n77 | n77 channel bandwidths in Table 5.3.5-1
CA_n25A-n41(2A)-n66A-n77(2A) | CA_n25A-n41A CA_n25A-n66A CA_n25A-n77A CA_n41A-n66A CA_n41A-n77A CA_n66A-n77A | n3: n25; 5: n25 channel bandwidths in Table 5.3.5-1; 10: 4 and 5
|  | n41 | CA_n41(2A) _BCS 4 and 5
|  | n66 | n66 channel bandwidths in Table 5.3.5-1
|  | n77 | CA_n77(2A) _BCS 4 and 5
CA_n25A-n41A-n66A-n85A | CA_n25A-n41A CA_n25A-n66A CA_n25A-n85A CA_n41A-n66A CA_n41A-n85A CA_n66A-n85A | n3: n25; 5: n25 channel bandwidths in Table 5.3.5-1; 10: 4 and 5
|  | n41 | n41 channel bandwidths in Table 5.3.5-1
|  | n66 | n66 channel bandwidths in Table 5.3.5-1
|  | n85 | n85 channel bandwidths in Table 5.3.5-1
CA_n25A-n41A-n71A-n85A | CA_n25A-n41A CA_n25A-n71A CA_n25A-n85A CA_n41A-n71A CA_n41A-n85A CA_n71A-n85A | n3: n25; 5: n25 channel bandwidths in Table 5.3.5-1; 10: 4 and 5
|  | n41 | n41 channel bandwidths in Table 5.3.5-1
|  | n71 | n71 channel bandwidths in Table 5.3.5-1
|  | n85 | n85 channel bandwidths in Table 5.3.5-1
CA_n25A-n41(2A)-n71A-n77(2A) | CA_n25A-n41A CA_n25A-n71A CA_n25A-n77A CA_n41A-n71A CA_n41A-n77A CA_n71A-n77A | n3: n25; 5: n25 channel bandwidths in Table 5.3.5-1; 10: 4 and 5
|  | n41 | CA_n41(2A) _BCS 4 and 5
|  | n71 | n71 channel bandwidths in Table 5.3.5-1
|  | n77 | CA_n77(2A) _BCS 4 and 5
CA_n25A-n41(3A)-n66A-n77A | CA_n25A-n41A CA_n25A-n66A CA_n25A-n77A CA_n41A-n66A CA_n41A-n77A CA_n66A-n77A | n3: n25; 5: n25 channel bandwidths in Table 5.3.5-1; 10: 4 and 5
|  | n41 | CA_n41(3A) _BCS 4 and 5
|  | n66 | n66 channel bandwidths in Table 5.3.5-1
|  | n77 | n77 channel bandwidths in Table 5.3.5-1
CA_n25A-n41(3A)-n71A-n77A | CA_n25A-n41A CA_n25A-n71A CA_n25A-n77A CA_n41A-n71A CA_n41A-n77A CA_n71A-n77A | n3: n25; 5: n25 channel bandwidths in Table 5.3.5-1; 10: 4 and 5
|  | n41 | CA_n41(3A) _BCS 4 and 5
|  | n71 | n71 channel bandwidths in Table 5.3.5-1
|  | n77 | n77 channel bandwidths in Table 5.3.5-1
CA_n41C-n66A-n71A-n77(2A) | CA_n41A-n66A CA_n41A-n71A CA_n41A-n77A CA_n41C CA_n66A-n71A CA_n66A-n77A CA_n71A-n77A | n3: n41; 5: CA_n41C _BCS 4 and 5; 10: 4 and 5
|  | n66 | n66 channel bandwidths in Table 5.3.5-1
|  | n71 | n71 channel bandwidths in Table 5.3.5-1
|  | n77 | CA_n77(2A) _BCS 4 and 5
CA_n25A-n66A-n77A-n85A | CA_n25A-n66A CA_n25A-n77A CA_n25A-n85A CA_n66A-n77A CA_n66A-n85A CA_n77A-n85A | n3: n25; 5: n25 channel bandwidths in Table 5.3.5-1; 10: 4 and 5
|  | n66 | n66 channel bandwidths in Table 5.3.5-1
|  | n77 | n77 channel bandwidths in Table 5.3.5-1
|  | n85 | n85 channel bandwidths in Table 5.3.5-1
CA_n41(A-C)-n66A-n71A-n77A | CA_n41A-n66A CA_n41A-n71A CA_n41A-n77A CA_n41C CA_n66A-n71A CA_n66A-n77A CA_n71A-n77A | n3: n41; 5: CA_n41(A-C) _BCS 4 and 5; 10: 4 and 5
|  | n66 | n66 channel bandwidths in Table 5.3.5-1
|  | n71 | n71 channel bandwidths in Table 5.3.5-1
|  | n77 | n77 channel bandwidths in Table 5.3.5-1
CA_n41(2A)-n66A-n71A-n77(2A) | CA_n41A-n66A CA_n41A-n71A CA_n41A-n77A CA_n66A-n71A CA_n66A-n77A CA_n71A-n77A | n3: n41; 5: CA_n41(2A) _BCS 4 and 5; 10: 4 and 5
|  | n66 | n66 channel bandwidths in Table 5.3.5-1
|  | n71 | n71 channel bandwidths in Table 5.3.5-1
|  | n77 | CA_n77(2A) _BCS 4 and 5
CA_n41(3A)-n66A-n71A-n77A | CA_n41A-n66A CA_n41A-n71A CA_n41A-n77A CA_n66A-n71A CA_n66A-n77A CA_n71A-n77A | n3: n41; 5: CA_n41(3A) _BCS 4 and 5; 10: 4 and 5
|  | n66 | n66 channel bandwidths in Table 5.3.5-1
|  | n71 | n71 channel bandwidths in Table 5.3.5-1
|  | n77 | n77 channel bandwidths in Table 5.3.5-1
CA_n41A-n66A-n71A-n85A | CA_n41A-n66A CA_n41A-n71A CA_n41A-n85A CA_n66A-n71A CA_n66A-n85A CA_n71A-n85A | n3: n41; 5: n41 channel bandwidths in Table 5.3.5-1; 10: 4 and 5
|  | n66 | n66 channel bandwidths in Table 5.3.5-1
|  | n71 | n71 channel bandwidths in Table 5.3.5-1
|  | n85 | n85 channel bandwidths in Table 5.3.5-1
CA_n1A-n3(2A)-n7A-n8A | CA_n1A-n3A CA_n1A-n7A CA_n1A-n8A CA_n3A-n7A CA_n3A-n8A CA_n7A-n8A | n3: n1; 5: 5, 10, 15, 20; 10: 0
|  | n3 | CA_n3(2A)_BCS0
|  | n7 | 5, 10, 15, 20, 25, 30, 40, 50
|  | n8 | 5, 10, 15, 20
CA_n1A-n3A-n7(2A)-n8A | CA_n1A-n3A CA_n1A-n7A CA_n1A-n8A CA_n3A-n7A CA_n3A-n8A CA_n7A-n8A | n3: n1; 5: 5, 10, 15, 20; 10: 0
|  | n3 | 5, 10, 15, 20, 25, 30
|  | n7 | CA_n7(2A)_BCS0
|  | n8 | 5, 10, 15, 20
CA_n1A-n3(2A)-n7(2A)-n8A | CA_n1A-n3A CA_n1A-n7A CA_n1A-n8A CA_n3A-n7A CA_n3A-n8A CA_n7A-n8A | n3: n1; 5: 5, 10, 15, 20; 10: 0
|  | n3 | CA_n3(2A)_BCS0
|  | n7 | CA_n7(2A)_BCS0
|  | n8 | 5, 10, 15, 20
CA_n1A-n3(2A)-n7A-n78A | CA_n1A-n3A CA_n1A-n7A CA_n1A-n78A CA_n3A-n7A CA_n3A-n78A CA_n7A-n78A | n3: n1; 5: 5, 10, 15, 20; 10: 0
|  | n3 | CA_n3(2A)_BCS0
|  | n7 | 5, 10, 15, 20, 25, 30, 40, 50
|  | n78 | 10, 15, 20, 25, 30, 40, 50, 60, 70, 80, 90, 100
CA_n1A-n3A-n7(2A)-n78A | CA_n1A-n3A CA_n1A-n7A CA_n1A-n78A CA_n3A-n7A CA_n3A-n78A CA_n7A-n78A | n3: n1; 5: 5, 10, 15, 20; 10: 0
|  | n3 | 5, 10, 15, 20, 25, 30
|  | n7 | CA_n7(2A)_BCS0
|  | n78 | 10, 15, 20, 25, 30, 40, 50, 60, 70, 80, 90, 100
CA_n1A-n3(2A)-n7(2A)-n78A | CA_n1A-n3A CA_n1A-n7A CA_n1A-n78A CA_n3A-n7A CA_n3A-n78A CA_n7A-n78A | n3: n1; 5: 5, 10, 15, 20; 10: 0
|  | n3 | CA_n3(2A)_BCS0
|  | n7 | CA_n7(2A)_BCS0
|  | n78 | 10, 15, 20, 25, 30, 40, 50, 60, 70, 80, 90, 100
CA_n1A-n3(2A)-n8A-n78A | CA_n1A-n3A CA_n1A-n8A CA_n1A-n78A CA_n3A-n8A CA_n3A-n78A CA_n8A-n78A | n3: n1; 5: 5, 10, 15, 20; 10: 0
|  | n3 | CA_n3(2A)_BCS0
|  | n8 | 5, 10, 15, 20
|  | n78 | 10, 15, 20, 25, 30, 40, 50, 60, 70, 80, 90, 100
CA_n1A-n7(2A)-n8A-n78A | CA_n1A-n7A CA_n1A-n8A CA_n1A-n78A CA_n7A-n8A CA_n7A-n78A CA_n8A-n78A | n3: n1; 5: 5, 10, 15, 20; 10: 0
|  | n7 | CA_n7(2A)_BCS0
|  | n8 | 5, 10, 15, 20
|  | n78 | 10, 15, 20, 25, 30, 40, 50, 60, 70, 80, 90, 100
CA_n3A(2A)-n7A-n8A-n78A | CA_n3A-n7A CA_n3A-n8A CA_n3A-n78A CA_n7A-n8A CA_n7A-n78A CA_n8A-n78A | n3: n3; 5: CA_n3(2A)_BCS0; 10: 0
|  | n7 | 5, 10, 15, 20, 25, 30, 40, 50
|  | n8 | 5, 10, 15, 20
|  | n78 | 10, 15, 20, 25, 30, 40, 50, 60, 70, 80, 90, 100
CA_n3A-n7(2A)-n8A-n78A | CA_n3A-n7A CA_n3A-n8A CA_n3A-n78A CA_n7A-n8A CA_n7A-n78A CA_n8A-n78A | n3: n3; 5: 5, 10, 15, 20, 25, 30; 10: 0
|  | n7 | CA_n7(2A)_BCS0
|  | n8 | 5, 10, 15, 20
|  | n78 | 10, 15, 20, 25, 30, 40, 50, 60, 70, 80, 90, 100
CA_n3(2A)-n7(2A)-n8A-n78A | CA_n3A-n7A CA_n3A-n8A CA_n3A-n78A CA_n7A-n8A CA_n7A-n78A CA_n8A-n78A | n3: n3; 5: CA_n3(2A)_BCS0; 10: 0
|  | n7 | CA_n7(2A)_BCS0
|  | n8 | 5, 10, 15, 20
|  | n78 | 10, 15, 20, 25, 30, 40, 50, 60, 70, 80, 90, 100
CA_n1A-n3(2A)-n7A-n8A-n78A | CA_n1A-n3A CA_n1A-n7A CA_n1A-n8A CA_n1A-n78A CA_n3A-n7A CA_n3A-n8A CA_n3A-n78A CA_n7A-n8A CA_n7A-n78A CA_n8A-n78A | n3: n1; 5: 5, 10, 15, 20; 10: 0
|  | n3 | CA_n3(2A)_BCS0
|  | n7 | 5, 10, 15, 20, 25, 30, 40, 50
|  | n8 | 5, 10, 15, 20
|  | n78 | 10, 15, 20, 25, 30, 40, 50, 60, 70, 80, 90, 100
CA_n1A-n3A-n7(2A)-n8A-n78A | CA_n1A-n3A CA_n1A-n7A CA_n1A-n8A CA_n1A-n78A CA_n3A-n7A CA_n3A-n8A CA_n3A-n78A CA_n7A-n8A CA_n7A-n78A CA_n8A-n78A | n3: n1; 5: 5, 10, 15, 20; 10: 0
|  | n3 | 5, 10, 15, 20, 25, 30
|  | n7 | CA_n7(2A)_BCS0
|  | n8 | 5, 10, 15, 20
|  | n78 | 10, 15, 20, 25, 30, 40, 50, 60, 70, 80, 90, 100
CA_n1A-n3(2A)-n7(2A)-n8A-n78A | CA_n1A-n3A CA_n1A-n7A CA_n1A-n8A CA_n1A-n78A CA_n3A-n7A CA_n3A-n8A CA_n3A-n78A CA_n7A-n8A CA_n7A-n78A CA_n8A-n78A | n3: n1; 5: 5, 10, 15, 20; 10: 0
|  | n3 | CA_n3(2A)_BCS0
|  | n7 | CA_n7(2A)_BCS0
|  | n8 | 5, 10, 15, 20
|  | n78 | 10, 15, 20, 25, 30, 40, 50, 60, 70, 80, 90, 100
CA_n25A-n41C-n66A-n71A | CA_n25A-n41C CA_n41C-n66A CA_n41C-n71A | n3: n25; 5: n25 channel bandwidths in Table 5.3.5-1; 10: 4 and 5
|  | n41 | CA_n41C BCS 4 and 5
|  | n66 | n66 channel bandwidths in Table 5.3.5-1
|  | n71 | n71 channel bandwidths in Table 5.3.5-1
CA_n1A-n3A-n7A-n75A-n78A | - | n3: n1; 5: n1 channel bandwidths in Table 5.3.5-1; 10: 4 and 5
|  | n3 | n3 channel bandwidths in Table 5.3.5-1
|  | n7 | n7 channel bandwidths in Table 5.3.5-1
|  | n75 | n75 channel bandwidths in Table 5.3.5-1
|  | n78 | n78 channel bandwidths in Table 5.3.5-1
CA_n1A-n3A-n7B-n78(2A) | CA_n78(2A) | n3: n1; 5: See n1 channel bandwidths in Table 5.3.5-1 from 38.101-1; 10: 4 and 5
|  | n3 | See n3 channel bandwidths in Table 5.3.5-1 from 38.101-1
|  | n7 | See CA_n7B Bandwidth Combination Set 4 and 5 in Table 5.5A.1-1 from 38.101-1
|  | n78 | See CA_n78(2A) Bandwidth Combination Set 4 and 5 in Table 5.5A.2-1 from 38.101-1
CA_n1A-n3B-n7A-n78(2A) | CA_n78(2A) | n3: n1; 5: See n1 channel bandwidths in Table 5.3.5-1 from 38.101-1; 10: 4 and 5
|  | n3 | See CA_n3B Bandwidth Combination Set 4 and 5 in Table 5.5A.1-1 from 38.101-1
|  | n7 | See n7 channel bandwidths in Table 5.3.5-1 from 38.101-1
|  | n78 | See CA_n78(2A) Bandwidth Combination Set 4 and 5 in Table 5.5A.2-1 from 38.101-1
CA_n1A-n3B-n7B-n78(2A) | CA_n78(2A) | n3: n1; 5: See n1 channel bandwidths in Table 5.3.5-1 from 38.101-1; 10: 4 and 5
|  | n3 | See CA_n3B Bandwidth Combination Set 4 and 5 in Table 5.5A.1-1 from 38.101-1
|  | n7 | See CA_n7B Bandwidth Combination Set 4 and 5 in Table 5.5A.1-1 from 38.101-1
|  | n78 | See CA_n78(2A) Bandwidth Combination Set 4 and 5 in Table 5.5A.2-1 from 38.101-1
CA_n3A-n26(2A)-n78(2A) | CA_n78(2A) | n3: n3; 5: 5, 10, 15, 20, 25, 30; 10: 0
|  | n26 | See CA_n26(2A) Bandwidth Combination Set 0 in Table 5.5A.2-1 from 38.101-1
|  | n78 | See CA_n78(2A) Bandwidth Combination Set 0 in Table 5.5A.2-1 from 38.101-1
CA_n3B-n26(2A)-n78(2A) | CA_n78(2A) | n3: n3; 5: See CA_n3B Bandwidth Combination Set0 in Table 5.5A.1-1 from 38.101-1; 10: 0
|  | n26 | See CA_n26(2A) Bandwidth Combination Set 0 in Table 5.5A.2-1 from 38.101-1
|  | n78 | See CA_n78(2A) Bandwidth Combination Set0 in Table 5.5A.2-1 from 38.101-1
CA_n7A-n26(2A)-n78(2A) | CA_n78(2A) | n3: n7; 5: 5, 10, 15, 20, 25, 30, 40, 50; 10: 0
|  | n26 | See CA_n26(2A) Bandwidth Combination Set 0 in Table 5.5A.2-1 from 38.101-1
|  | n78 | See CA_n78(2A) Bandwidth Combination Set 0 in Table 5.5A.2-1 from 38.101-1
CA_n7B-n26(2A)-n78(2A) | CA_n78(2A) | n3: n7; 5: See CA_n7B Bandwidth Combination Set 0 in Table 5.5A.1-1 from 38.101-1; 10: 0
|  | n26 | See CA_n26(2A) Bandwidth Combination Set 0 in Table 5.5A.2-1 from 38.101-1
|  | n78 | See CA_n78(2A) Bandwidth Combination Set 0 in Table 5.5A.2-1 from 38.101-1
CA_n1A-n3A-n26A-n78(2A) | CA_n78(2A) | n3: n1; 5: See n1 channel bandwidths in Table 5.3.5-1 from 38.101-1; 10: 4 and 5
|  | n3 | See n3 channel bandwidths in Table 5.3.5-1 from 38.101-1
|  | n26 | See n26 channel bandwidths in Table 5.3.5-1 from 38.101-1
|  | n78 | See CA_n78(2A) Bandwidth Combination Set 4 and 5 in Table 5.5A.2-1 from 38.101-1
CA_n1A-n3B-n26A-n78(2A) | CA_n78(2A) | n3: n1; 5: See n1 channel bandwidths in Table 5.3.5-1 from 38.101-1; 10: 4 and 5
|  | n3 | See CA_n3B Bandwidth Combination Set 4 and 5 in Table 5.5A.1-1 from 38.101-1
|  | n26 | See n26 channel bandwidths in Table 5.3.5-1 from 38.101-1
|  | n78 | See CA_n78(2A) Bandwidth Combination Set 4 and 5 in Table 5.5A.2-1 from 38.101-1
CA_n1A-n7A-n26A-n78(2A) | CA_n78(2A) | n3: n1; 5: See n1 channel bandwidths in Table 5.3.5-1 from 38.101-1; 10: 4 and 5
|  | n7 | See n7 channel bandwidths in Table 5.3.5-1 from 38.101-1
|  | n26 | See n26 channel bandwidths in Table 5.3.5-1 from 38.101-1
|  | n78 | See CA_n78(2A) Bandwidth Combination Set 4 and 5 in Table 5.5A.2-1 from 38.101-1
CA_n1A-n7B-n26A-n78(2A) | CA_n78(2A) | n3: n1; 5: See n1 channel bandwidths in Table 5.3.5-1 from 38.101-1; 10: 4 and 5
|  | n7 | See CA_n7B Bandwidth Combination Set 4 and 5 in Table 5.5A.1-1 from 38.101-1
|  | n26 | See n26 channel bandwidths in Table 5.3.5-1 from 38.101-1
|  | n78 | See CA_n78(2A) Bandwidth Combination Set 4 and 5 in Table 5.5A.2-1 from 38.101-1
CA_n3A-n7A-n26A-n78(2A) | CA_n78(2A) | n3: n3; 5: See n3 channel bandwidths in Table 5.3.5-1 from 38.101-1; 10: 4 and 5
|  | n7 | See n7 channel bandwidths in Table 5.3.5-1 from 38.101-1
|  | n26 | See n26 channel bandwidths in Table 5.3.5-1 from 38.101-1
|  | n78 | See CA_n78(2A) Bandwidth Combination Set 4 and 5 in Table 5.5A.2-1 from 38.101-1
CA_n3A-n7B-n26A-n78(2A) | CA_n78(2A) | n3: n3; 5: See n3 channel bandwidths in Table 5.3.5-1 from 38.101-1; 10: 4 and 5
|  | n7 | See CA_n7B Bandwidth Combination Set 4 and 5 in Table 5.5A.1-1 from 38.101-1
|  | n26 | See n26 channel bandwidths in Table 5.3.5-1 from 38.101-1
|  | n78 | See CA_n78(2A) Bandwidth Combination Set 4 and 5 in Table 5.5A.2-1 from 38.101-1
CA_n3B-n7A-n26A-n78(2A) | CA_n78(2A) | n3: n3; 5: See CA_n3B Bandwidth Combination Set 4 and 5 in Table 5.5A.1-1 from 38.101-1; 10: 4 and 5
|  | n7 | See n7 channel bandwidths in Table 5.3.5-1 from 38.101-1
|  | n26 | See n26 channel bandwidths in Table 5.3.5-1 from 38.101-1
|  | n78 | See CA_n78(2A) Bandwidth Combination Set 4 and 5 in Table 5.5A.2-1 from 38.101-1
CA_n3B-n7B-n26A-n78(2A) | CA_n78(2A) | n3: n3; 5: See CA_n3B Bandwidth Combination Set 4 and 5 in Table 5.5A.1-1 from 38.101-1; 10: 4 and 5
|  | n7 | See CA_n7B Bandwidth Combination Set 4 and 5 in Table 5.5A.1-1 from 38.101-1
|  | n26 | See n26 channel bandwidths in Table 5.3.5-1 from 38.101-1
|  | n78 | See CA_n78(2A) Bandwidth Combination Set 4 and 5 in Table 5.5A.2-1 from 38.101-1
CA_n1A-n3A-n26(2A)-n78(2A) | CA_n78(2A) | n3: n1; 5: 5, 10, 15, 20; 10: 0
|  | n3 | 5, 10, 15, 20, 25, 30
|  | n26 | See CA_n26(2A) Bandwidth Combination Set 0 in Table 5.5A.2-1 from 38.101-1
|  | n78 | See CA_n78(2A) Bandwidth Combination Set 0 in Table 5.5A.2-1 from 38.101-1
CA_n1A-n3B-n26(2A)-n78(2A) | CA_n78(2A) | n3: n1; 5: 5, 10, 15, 20; 10: 0
|  | n3 | See CA_n3B Bandwidth Combination Set 0 in Table 5.5A.1-1 from 38.101-1
|  | n26 | See CA_n26(2A) Bandwidth Combination Set 0 in Table 5.5A.2-1 from 38.101-1
|  | n78 | See CA_n78(2A) Bandwidth Combination Set 0 in Table 5.5A.2-1 from 38.101-1
CA_n1A-n7A-n26(2A)-n78(2A) | CA_n78(2A) | n3: n1; 5: 5, 10, 15, 20; 10: 0
|  | n7 | 5, 10, 15, 20, 25, 30, 40, 50
|  | n26 | See CA_n26(2A) Bandwidth Combination Set 0 in Table 5.5A.2-1 from 38.101-1
|  | n78 | See CA_n78(2A) Bandwidth Combination Set 0 in Table 5.5A.2-1 from 38.101-1
CA_n1A-n7B-n26(2A)-n78(2A) | CA_n78(2A) | n3: n1; 5: 5, 10, 15, 20; 10: 0
|  | n7 | See CA_n7B Bandwidth Combination Set 0 in Table 5.5A.1-1 from 38.101-1
|  | n26 | See CA_n26(2A) Bandwidth Combination Set 0 in Table 5.5A.2-1 from 38.101-1
|  | n78 | See CA_n78(2A) Bandwidth Combination Set 0 in Table 5.5A.2-1 from 38.101-1
CA_n3A-n7A-n26(2A)-n78(2A) | CA_n78(2A) | n3: n3; 5: 5, 10, 15, 20, 25, 30; 10: 0
|  | n7 | 5, 10, 15, 20, 25, 30, 40, 50
|  | n26 | See CA_n26(2A) Bandwidth Combination Set 0 in Table 5.5A.2-1 from 38.101-1
|  | n78 | See CA_n78(2A) Bandwidth Combination Set 0 in Table 5.5A.2-1 from 38.101-1
CA_n3A-n7B-n26(2A)-n78(2A) | CA_n78(2A) | n3: n3; 5: 5, 10, 15, 20, 25, 30; 10: 0
|  | n7 | See CA_n7B Bandwidth Combination Set 0 in Table 5.5A.1-1 from 38.101-1
|  | n26 | See CA_n26(2A) Bandwidth Combination Set 0 in Table 5.5A.2-1 from 38.101-1
|  | n78 | See CA_n78(2A) Bandwidth Combination Set 0 in Table 5.5A.2-1 from 38.101-1
CA_n3B-n7A-n26(2A)-n78(2A) | CA_n78(2A) | n3: n3; 5: See CA_n3B Bandwidth Combination Set 0 in Table 5.5A.1-1 from 38.101-1; 10: 0
|  | n7 | 5, 10, 15, 20, 25, 30, 40, 50
|  | n26 | See CA_n26(2A) Bandwidth Combination Set 0 in Table 5.5A.2-1 from 38.101-1
|  | n78 | See CA_n78(2A) Bandwidth Combination Set 0 in Table 5.5A.2-1 from 38.101-1
CA_n3B-n7B-n26(2A)-n78(2A) | CA_n78(2A) | n3: n3; 5: See CA_n3B Bandwidth Combination Set 0 in Table 5.5A.1-1 from 38.101-1; 10: 0
|  | n7 | See CA_n7B Bandwidth Combination Set 0 in Table 5.5A.1-1 from 38.101-1
|  | n26 | See CA_n26(2A) Bandwidth Combination Set 0 in Table 5.5A.2-1 from 38.101-1
|  | n78 | See CA_n78(2A) Bandwidth Combination Set 0 in Table 5.5A.2-1 from 38.101-1
CA_n1A-n3A-n7A-n26A-n78(2A) | CA_n78(2A) | n3: n1; 5: See n1 channel bandwidths in Table 5.3.5-1 from 38.101-1; 10: 4 and 5
|  | n3 | See n3 channel bandwidths in Table 5.3.5-1 from 38.101-1
|  | n7 | See n7 channel bandwidths in Table 5.3.5-1 from 38.101-1
|  | n26 | See n26 channel bandwidths in Table 5.3.5-1 from 38.101-1
|  | n78 | See CA_n78(2A) Bandwidth Combination Set 4 and 5 in Table 5.5A.2-1 from 38.101-1
CA_n1A-n3A-n7B-n26A-n78(2A) | CA_n78(2A) | n3: n1; 5: See n1 channel bandwidths in Table 5.3.5-1 from 38.101-1; 10: 4 and 5
|  | n3 | See n3 channel bandwidths in Table 5.3.5-1 from 38.101-1
|  | n7 | See CA_n7B Bandwidth Combination Set 4 and 5 in Table 5.5A.1-1 from 38.101-1
|  | n26 | See n26 channel bandwidths in Table 5.3.5-1 from 38.101-1
|  | n78 | See CA_n78(2A) Bandwidth Combination Set 4 and 5 in Table 5.5A.2-1 from 38.101-1
CA_n1A-n3B-n7A-n26A-n78(2A) | CA_n78(2A) | n3: n1; 5: See n1 channel bandwidths in Table 5.3.5-1 from 38.101-1; 10: 4 and 5
|  | n3 | See CA_n3B Bandwidth Combination Set 4 and 5 in Table 5.5A.1-1 from 38.101-1
|  | n7 | See n7 channel bandwidths in Table 5.3.5-1 from 38.101-1
|  | n26 | See n26 channel bandwidths in Table 5.3.5-1 from 38.101-1
|  | n78 | See CA_n78(2A) Bandwidth Combination Set 4 and 5 in Table 5.5A.2-1 from 38.101-1
CA_n1A-n3B-n7B-n26A-n78(2A) | CA_n78(2A) | n3: n1; 5: See n1 channel bandwidths in Table 5.3.5-1 from 38.101-1; 10: 4 and 5
|  | n3 | See CA_n3B Bandwidth Combination Set 4 and 5 in Table 5.5A.1-1 from 38.101-1
|  | n7 | See CA_n7B Bandwidth Combination Set 4 and 5 in Table 5.5A.1-1 from 38.101-1
|  | n26 | See n26 channel bandwidths in Table 5.3.5-1 from 38.101-1
|  | n78 | See CA_n78(2A) Bandwidth Combination Set 4 and 5 in Table 5.5A.2-1 from 38.101-1
CA_n1A-n3A-n7A-n26(2A)-n78(2A) | CA_n78(2A) | n3: n1; 5: 5, 10, 15, 20; 10: 0
|  | n3 | 5, 10, 15, 20, 25, 30
|  | n7 | 5, 10, 15, 20, 25, 30, 40, 50
|  | n26 | See CA_n26(2A) Bandwidth Combination Set 0 in Table 5.5A.2-1 from 38.101-1
|  | n78 | See CA_n78(2A) Bandwidth Combination Set 0 in Table 5.5A.2-1 from 38.101-1
CA_n1A-n3A-n7B-n26(2A)-n78(2A) | CA_n78(2A) | n3: n1; 5: 5, 10, 15, 20; 10: 0
|  | n3 | 5, 10, 15, 20, 25, 30
|  | n7 | See CA_n7B Bandwidth Combination Set 0 in Table 5.5A.1-1 from 38.101-1
|  | n26 | See CA_n26(2A) Bandwidth Combination Set 0 in Table 5.5A.2-1 from 38.101-1
|  | n78 | See CA_n78(2A) Bandwidth Combination Set 0 in Table 5.5A.2-1 from 38.101-1
CA_n1A-n3B-n7A-n26(2A)-n78(2A) | CA_n78(2A) | n3: n1; 5: 5, 10, 15, 20; 10: 0
|  | n3 | See CA_n3B Bandwidth Combination Set 0 in Table 5.5A.1-1 from 38.101-1
|  | n7 | 5, 10, 15, 20, 25, 30, 40, 50
|  | n26 | See CA_n26(2A) Bandwidth Combination Set 0 in Table 5.5A.2-1 from 38.101-1
|  | n78 | See CA_n78(2A) Bandwidth Combination Set 0 in Table 5.5A.2-1 from 38.101-1
CA_n1A-n3B-n7B-n26(2A)-n78(2A) | CA_n78(2A) | n3: n1; 5: 5, 10, 15, 20; 10: 0
|  | n3 | See CA_n3B Bandwidth Combination Set 0 in Table 5.5A.1-1 from 38.101-1
|  | n7 | See CA_n7B Bandwidth Combination Set 0 in Table 5.5A.1-1 from 38.101-1
|  | n26 | See CA_n26(2A) Bandwidth Combination Set 0 in Table 5.5A.2-1 from 38.101-1
|  | n78 | See CA_n78(2A) Bandwidth Combination Set 0 in Table 5.5A.2-1 from 38.101-1
CA_n25(2A)-n41C-n66A-n77A | CA_n41C | n3: n25; 5: CA_n25(2A) BCS 4 and 5; 10: 4 and 5
|  | n41 | CA_n41C BCS 4 and 5
|  | n66 | n66 channel bandwidths in Table 5.3.5-1
|  | n77 | n77 channel bandwidths in Table 5.3.5-1
CA_n25A-n41C-n66A-n77A | CA_n25A-n41C CA_n41C-n66A CA_n41C-n77A | n3: n25; 5: n25 channel bandwidths in Table 5.3.5-1; 10: 4 and 5
|  | n41 | CA_n41C BCS 4 and 5
|  | n66 | n66 channel bandwidths in Table 5.3.5-1
|  | n77 | n77 channel bandwidths in Table 5.3.5-1
CA_n25(2A)-n41C-n71A-n77A | CA_n41C | n3: n25; 5: CA_n25(2A) BCS 4 and 5; 10: 4 and 5
|  | n41 | CA_n41C BCS 4 and 5
|  | n71 | n71 channel bandwidths in Table 5.3.5-1
|  | n77 | n77 channel bandwidths in Table 5.3.5-1
CA_n25A-n41C-n71A-n77A | CA_n25A-n41C CA_n41C-n71A CA_n41C-n77A | n3: n25; 5: n25 channel bandwidths in Table 5.3.5-1; 10: 4 and 5
|  | n41 | CA_n41C BCS 4 and 5
|  | n71 | n71 channel bandwidths in Table 5.3.5-1
|  | n77 | n77 channel bandwidths in Table 5.3.5-1
CA_n41C-n66A-n71A-n77A | CA_n41C-n66A CA_n41C-n71A CA_n41C-n77A | n3: n41; 5: CA_n41C BCS 4 and 5; 10: 4 and 5
|  | n66 | n66 channel bandwidths in Table 5.3.5-1
|  | n71 | n71 channel bandwidths in Table 5.3.5-1
|  | n77 | n77 channel bandwidths in Table 5.3.5-1
CA_n1A-n3A-n7A-n20A | CA_n1A-n3A CA_n1A-n7A CA_n1A-n20A CA_n3A-n7A CA_n3A-n20A CA_n7A-n20A | n3: n1; 5: n1 channel bandwidths in Table 5.3.5-1; 10: 4 & 5
|  | n3 | n3 channel bandwidths in Table 5.3.5-1
|  | n7 | n7 channel bandwidths in Table 5.3.5-1
|  | n20 | n20 channel bandwidths in Table 5.3.5-1
CA_n1A-n3A-n7A-n28A | CA_n1A-n3A CA_n1A-n7A CA_n1A-n28A CA_n3A-n7A CA_n3A-n28A CA_n7A-n28A | n3: n1; 5: n1 channel bandwidths in Table 5.3.5-1; 10: 4 & 5
|  | n3 | n3 channel bandwidths in Table 5.3.5-1
|  | n7 | n7 channel bandwidths in Table 5.3.5-1
|  | n28 | n28 channel bandwidths in Table 5.3.5-1
CA_n1A-n3A-n7A-n67A | CA_n1A-n3A CA_n1A-n7A CA_n3A-n7A | n3: n1; 5: n1 channel bandwidths in Table 5.3.5-1; 10: 4 & 5
|  | n3 | n3 channel bandwidths in Table 5.3.5-1
|  | n7 | n7 channel bandwidths in Table 5.3.5-1
|  | n67 | n67 channel bandwidths in Table 5.3.5-1
CA_n1A-n3A-n7A-n78A | CA_n1A-n3A CA_n1A-n7A CA_n1A-n78A CA_n3A-n7A CA_n3A-n78A CA_n7A-n78A | n3: n1; 5: n1 channel bandwidths in Table 5.3.5-1; 10: 4 & 5
|  | n3 | n3 channel bandwidths in Table 5.3.5-1
|  | n7 | n7 channel bandwidths in Table 5.3.5-1
|  | n78 | n78 channel bandwidths in Table 5.3.5-1
CA_n1A-n3A-n7A-n78(2A) | CA_n1A-n3A CA_n1A-n7A CA_n1A-n78A CA_n3A-n7A CA_n3A-n78A CA_n7A-n78A CA_n78(2A) | n3: n1; 5: n1 channel bandwidths in Table 5.3.5-1; 10: 4 & 5
|  | n3 | n3 channel bandwidths in Table 5.3.5-1
|  | n7 | n7 channel bandwidths in Table 5.3.5-1
|  | n78 | CA_n78(2A)_BCS4 and 5
CA_n1A-n3A-n28A-n78A | CA_n1A-n3A CA_n1A-n28A CA_n1A-n78A CA_n3A-n28A CA_n3A-n78A CA_n28A-n78A | n3: n1; 5: n1 channel bandwidths in Table 5.3.5-1; 10: 4 & 5
|  | n3 | n3 channel bandwidths in Table 5.3.5-1
|  | n28 | n28 channel bandwidths in Table 5.3.5-1
|  | n78 | n78 channel bandwidths in Table 5.3.5-1
CA_n1A-n3A-n28A-n78(2A) | CA_n1A-n3A CA_n1A-n28A CA_n1A-n78A CA_n3A-n28A CA_n3A-n78A CA_n28A-n78A CA_n78(2A) | n3: n1; 5: n1 channel bandwidths in Table 5.3.5-1; 10: 4 & 5
|  | n3 | n3 channel bandwidths in Table 5.3.5-1
|  | n28 | n28 channel bandwidths in Table 5.3.5-1
|  | n78 | CA_n78(2A)_BCS4 and 5
CA_n1A-n3A-n67A-n78A | CA_n1A-n3A CA_n1A-n78A CA_n3A-n78A | n3: n1; 5: n1 channel bandwidths in Table 5.3.5-1; 10: 4 & 5
|  | n3 | n3 channel bandwidths in Table 5.3.5-1
|  | n67 | n67 channel bandwidths in Table 5.3.5-1
|  | n78 | n78 channel bandwidths in Table 5.3.5-1
CA_n1A-n3A-n67A-n78(2A) | CA_n1A-n3A CA_n1A-n78A CA_n3A-n78A CA_n78(2A) | n3: n1; 5: n1 channel bandwidths in Table 5.3.5-1; 10: 4 & 5
|  | n3 | n3 channel bandwidths in Table 5.3.5-1
|  | n67 | n67 channel bandwidths in Table 5.3.5-1
|  | n78 | CA_n78(2A)_BCS4 and 5
CA_n1A-n7A-n20A-n67A | CA_n1A-n7A CA_n1A-n20A CA_n7A-n20A | n3: n1; 5: n1 channel bandwidths in Table 5.3.5-1; 10: 4 & 5
|  | n7 | n7 channel bandwidths in Table 5.3.5-1
|  | n20 | n20 channel bandwidths in Table 5.3.5-1
|  | n67 | n67 channel bandwidths in Table 5.3.5-1
CA_n1A-n7A-n28A-n78A | CA_n1A-n7A CA_n1A-n28A CA_n1A-n78A CA_n7A-n28A CA_n7A-n78A CA_n28A-n78A | n3: n1; 5: n1 channel bandwidths in Table 5.3.5-1; 10: 4 & 5
|  | n7 | n7 channel bandwidths in Table 5.3.5-1
|  | n28 | n28 channel bandwidths in Table 5.3.5-1
|  | n78 | n78 channel bandwidths in Table 5.3.5-1
CA_n1A-n7A-n28A-n78(2A) | CA_n1A-n7A CA_n1A-n28A CA_n1A-n78A CA_n7A-n28A CA_n7A-n78A CA_n28A-n78A CA_n78(2A) | n3: n1; 5: n1 channel bandwidths in Table 5.3.5-1; 10: 4 & 5
|  | n7 | n7 channel bandwidths in Table 5.3.5-1
|  | n28 | n28 channel bandwidths in Table 5.3.5-1
|  | n78 | CA_n78(2A)_BCS4 and 5
CA_n1A-n7A-n67A-n78A | CA_n1A-n7A CA_n1A-n78A CA_n7A-n78A | n3: n1; 5: n1 channel bandwidths in Table 5.3.5-1; 10: 4 & 5
|  | n7 | n7 channel bandwidths in Table 5.3.5-1
|  | n67 | n67 channel bandwidths in Table 5.3.5-1
|  | n78 | n78 channel bandwidths in Table 5.3.5-1
CA_n1A-n7A-n67A-n78(2A) | CA_n1A-n7A CA_n1A-n78A CA_n7A-n78A CA_n78(2A) | n3: n1; 5: n1 channel bandwidths in Table 5.3.5-1; 10: 4 & 5
|  | n7 | n7 channel bandwidths in Table 5.3.5-1
|  | n67 | n67 channel bandwidths in Table 5.3.5-1
|  | n78 | CA_n78(2A)_BCS4 and 5
CA_n1A-n20A-n67A-n78A | CA_n1A-n20A CA_n1A-n78A CA_n20A-n78A | n3: n1; 5: n1 channel bandwidths in Table 5.3.5-1; 10: 4 & 5
|  | n20 | n20 channel bandwidths in Table 5.3.5-1
|  | n67 | n67 channel bandwidths in Table 5.3.5-1
|  | n78 | n78 channel bandwidths in Table 5.3.5-1
CA_n1A-n20A-n67A-n78(2A) | CA_n1A-n20A CA_n1A-n78A CA_n20A-n78A CA_n78(2A) | n3: n1; 5: n1 channel bandwidths in Table 5.3.5-1; 10: 4 & 5
|  | n20 | n20 channel bandwidths in Table 5.3.5-1
|  | n67 | n67 channel bandwidths in Table 5.3.5-1
|  | n78 | CA_n78(2A)_BCS4 and 5
CA_n3A-n7A-n28A-n78A | CA_n3A-n7A CA_n3A-n28A CA_n3A-n78A CA_n7A-n28A CA_n7A-n78A CA_n28A-n78A | n3: n3; 5: n3 channel bandwidths in Table 5.3.5-1; 10: 4 & 5
|  | n7 | n7 channel bandwidths in Table 5.3.5-1
|  | n28 | n28 channel bandwidths in Table 5.3.5-1
|  | n78 | n78 channel bandwidths in Table 5.3.5-1
CA_n3A-n7A-n28A-n78(2A) | CA_n3A-n7A CA_n3A-n28A CA_n3A-n78A CA_n7A-n28A CA_n7A-n78A CA_n28A-n78A CA_n78(2A) | n3: n3; 5: n3 channel bandwidths in Table 5.3.5-1; 10: 4 & 5
|  | n7 | n7 channel bandwidths in Table 5.3.5-1
|  | n28 | n28 channel bandwidths in Table 5.3.5-1
|  | n78 | CA_n78(2A)_BCS4 and 5
CA_n3A-n7A-n67A-n78A | CA_n3A-n7A CA_n3A-n78A CA_n7A-n78A | n3: n3; 5: n3 channel bandwidths in Table 5.3.5-1; 10: 4 & 5
|  | n7 | n7 channel bandwidths in Table 5.3.5-1
|  | n67 | n67 channel bandwidths in Table 5.3.5-1
|  | n78 | n78 channel bandwidths in Table 5.3.5-1
CA_n3A-n7A-n67A-n78(2A) | CA_n3A-n7A CA_n3A-n78A CA_n7A-n78A CA_n78(2A) | n3: n3; 5: n3 channel bandwidths in Table 5.3.5-1; 10: 4 & 5
|  | n7 | n7 channel bandwidths in Table 5.3.5-1
|  | n67 | n67 channel bandwidths in Table 5.3.5-1
|  | n78 | CA_n78(2A)_BCS4 and 5
CA_n1A-n3A-n7A-n20A-n67A | CA_n1A-n3A CA_n1A-n7A CA_n1A-n20A CA_n3A-n7A CA_n3A-n20A CA_n7A-n20A | n3: n1; 5: n1 channel bandwidths in Table 5.3.5-1; 10: 4 & 5
|  | n3 | n3 channel bandwidths in Table 5.3.5-1
|  | n7 | n7 channel bandwidths in Table 5.3.5-1
|  | n20 | n20 channel bandwidths in Table 5.3.5-1
|  | n67 | n67 channel bandwidths in Table 5.3.5-1
CA_n1A-n3A-n7A-n28A-n78A | CA_n1A-n3A CA_n1A-n7A CA_n1A-n28A CA_n1A-n78A CA_n3A-n7A CA_n3A-n28A CA_n3A-n78A CA_n7A-n28A CA_n7A-n78A CA_n28A-n78A | n3: n1; 5: n1 channel bandwidths in Table 5.3.5-1; 10: 4 & 5
|  | n3 | n3 channel bandwidths in Table 5.3.5-1
|  | n7 | n7 channel bandwidths in Table 5.3.5-1
|  | n28 | n28 channel bandwidths in Table 5.3.5-1
|  | n78 | n78 channel bandwidths in Table 5.3.5-1
CA_n1A-n3A-n7A-n28A-n78(2A) | CA_n1A-n3A CA_n1A-n7A CA_n1A-n28A CA_n1A-n78A CA_n3A-n7A CA_n3A-n28A CA_n3A-n78A CA_n7A-n28A CA_n7A-n78A CA_n28A-n78A CA_n78(2A) | n3: n1; 5: n1 channel bandwidths in Table 5.3.5-1; 10: 4 & 5
|  | n3 | n3 channel bandwidths in Table 5.3.5-1
|  | n7 | n7 channel bandwidths in Table 5.3.5-1
|  | n28 | n28 channel bandwidths in Table 5.3.5-1
|  | n78 | CA_n78(2A)_BCS4 and 5
CA_n1A-n3A-n7A-n67A-n78A | CA_n1A-n3A CA_n1A-n7A CA_n1A-n78A CA_n3A-n7A CA_n3A-n78A CA_n7A-n78A | n3: n1; 5: n1 channel bandwidths in Table 5.3.5-1; 10: 4 & 5
|  | n3 | n3 channel bandwidths in Table 5.3.5-1
|  | n7 | n7 channel bandwidths in Table 5.3.5-1
|  | n67 | n67 channel bandwidths in Table 5.3.5-1
|  | n78 | n78 channel bandwidths in Table 5.3.5-1
CA_n1A-n3A-n7A-n67A-n78(2A) | CA_n1A-n3A CA_n1A-n7A CA_n1A-n78A CA_n3A-n7A CA_n3A-n78A CA_n7A-n78A CA_n78(2A) | n3: n1; 5: n1 channel bandwidths in Table 5.3.5-1; 10: 4 & 5
|  | n3 | n3 channel bandwidths in Table 5.3.5-1
|  | n7 | n7 channel bandwidths in Table 5.3.5-1
|  | n67 | n67 channel bandwidths in Table 5.3.5-1
|  | n78 | CA_n78(2A)_BCS4 and 5
CA_n1A-n3A-n7B-n78(2A) | CA_n1A-n3A CA_n1A-n7A CA_n1A-n78A CA_n3A-n7A CA_n3A-n78A CA_n7A-n78A | n3: n1; 5: n1 channel bandwidths in Table 5.3.5-1; 10: 4 and 5
|  | n3 | n3 channel bandwidths in Table 5.3.5-1
|  | n7 | See CA_n7B Bandwidth Combination Set 4 and 5 in Table 5.5A.1-1 from 38.101-1
|  | n78 | See CA_n78(2A) Bandwidth Combination Set 4 and 5 in Table 5.5A.1-1 from 38.101-1
CA_n1A-n3A-n7B-n78(2A) | CA_n7B | n3: n1; 5: 5, 10, 15, 20, 25, 30, 40, 45, 50; 10: 1
|  | n3 | 5, 10, 15, 20, 25, 30, 35, 40, 45, 50
|  | n7 | See CA_n7B Bandwidth Combination Set 0 in Table 5.5A.1-1 from 38.101-1
|  | n78 | See CA_n78(2A) Bandwidth Combination Set 2 in Table 5.5A.1-1 from 38.101-1
CA_n1A-n3A-n7B-n78C | CA_n3A-n7A CA_n78C CA_n1A-n3A CA_n1A-n7A CA_n1A-n78A CA_n3A-n78A CA_n7A-n78A | n3: n1; 5: n1 channel bandwidths in Table 5.3.5-1; 10: 4 and 5
|  | n3 | n3 channel bandwidths in Table 5.3.5-1
|  | n7 | See CA_n7B Bandwidth Combination Set 4 and 5 in Table 5.5A.1-1 from 38.101-1
|  | n78 | See CA_n78C Bandwidth Combination Set 4 and 5 in Table 5.5A.1-1 from 38.101-1
CA_n1A-n3A-n7B-n78C | CA_n7B | n3: n1; 5: 5, 10, 15, 20, 25, 30, 40, 45, 50; 10: 1
|  | n3 | 5, 10, 15, 20, 25, 30, 35, 40, 45, 50
|  | n7 | See CA_n7B Bandwidth Combination Set 0 in Table 5.5A.1-1 from 38.101-1
|  | n78 | See CA_n78C Bandwidth Combination Set 1 in Table 5.5A.1-1 from 38.101-1
CA_n1A-n3B-n7A-n26A | CA_n3B | n3: n1; 5: 5, 10, 15, 20, 25, 30, 40, 45, 50; 10: 1
|  | n3 | See CA_n3B Bandwidth Combination Set 1 in Table 5.5A.1-1 from 38.101-1
|  | n7 | 5, 10, 15, 20, 25, 30, 35, 40, 50
|  | n26 | 5, 10, 15, 20, 25, 30
CA_n1A-n3B-n7A-n28A | CA_n3B | n3: n1; 5: 5, 10, 15, 20, 25, 30, 40, 45, 50; 10: 1
|  | n3 | See CA_n3B Bandwidth Combination Set 1 in Table 5.5A.1-1 from 38.101-1
|  | n7 | 5, 10, 15, 20, 25, 30, 35, 40, 50
|  | n28 | 5, 10, 15, 20, 25, 30
CA_n1A-n3B-n7A-n78A | CA_n3B | n3: n1; 5: 5, 10, 15, 20, 25, 30, 40, 45, 50; 10: 1
|  | n3 | See CA_n3B Bandwidth Combination Set 1 in Table 5.5A.1-1 from 38.101-1
|  | n7 | 5, 10, 15, 20, 25, 30, 35, 40, 50
|  | n78 | 10, 15, 20, 25, 30, 40, 50, 60, 70, 80, 90, 100
CA_n1A-n3B-n7A-n78C | CA_n3B | n3: n1; 5: 5, 10, 15, 20, 25, 30, 40, 45, 50; 10: 1
|  | n3 | See CA_n3B Bandwidth Combination Set 1 in Table 5.5A.1-1 from 38.101-1
|  | n7 | 5, 10, 15, 20, 25, 30, 35, 40, 50
|  | n78 | See CA_n78C Bandwidth Combination Set 1 in Table 5.5A.1-1 from 38.101-1
CA_n1A-n3B-n7B-n26A | CA_n3B | n3: n1; 5: 5, 10, 15, 20, 25, 30, 40, 45, 50; 10: 1
|  | n3 | See CA_n3B Bandwidth Combination Set 1 in Table 5.5A.1-1 from 38.101-1
|  | n7 | See CA_n7B Bandwidth Combination Set 0 in Table 5.5A.1-1 from 38.101-1
|  | n26 | 5, 10, 15, 20, 25, 30
CA_n1A-n3B-n7B-n28A | CA_n3B | n3: n1; 5: 5, 10, 15, 20, 25, 30, 40, 45, 50; 10: 1
|  | n3 | See CA_n3B Bandwidth Combination Set 1 in Table 5.5A.1-1 from 38.101-1
|  | n7 | See CA_n7B Bandwidth Combination Set 0 in Table 5.5A.1-1 from 38.101-1
|  | n28 | 5, 10, 15, 20, 25, 30
CA_n1A-n3B-n7B-n78A | CA_n3B | n3: n1; 5: 5, 10, 15, 20, 25, 30, 40, 45, 50; 10: 1
|  | n3 | See CA_n3B Bandwidth Combination Set 1 in Table 5.5A.1-1 from 38.101-1
|  | n7 | See CA_n7B Bandwidth Combination Set 0 in Table 5.5A.1-1 from 38.101-1
|  | n78 | 10, 15, 20, 25, 30, 40, 50, 60, 70, 80, 90, 100
CA_n1A-n3B-n7B-n78C | CA_n3B | n3: n1; 5: 5, 10, 15, 20, 25, 30, 40, 45, 50; 10: 1
|  | n3 | See CA_n3B Bandwidth Combination Set 1 in Table 5.5A.1-1 from 38.101-1
|  | n7 | See CA_n7B Bandwidth Combination Set 0 in Table 5.5A.1-1 from 38.101-1
|  | n78 | See CA_n78C Bandwidth Combination Set 1 in Table 5.5A.1-1 from 38.101-1
CA_n1A-n3B-n26A-n78A | CA_n3B | n3: n1; 5: 5, 10, 15, 20, 25, 30, 40, 45, 50; 10: 1
|  | n3 | See CA_n3B Bandwidth Combination Set 1 in Table 5.5A.1-1 from 38.101-1
|  | n26 | 5, 10, 15, 20, 25, 30
|  | n78 | 10, 15, 20, 25, 30, 40, 50, 60, 70, 80, 90, 100
CA_n1A-n3B-n26A-n78C | CA_n3B | n3: n1; 5: 5, 10, 15, 20, 25, 30, 40, 45, 50; 10: 1
|  | n3 | See CA_n3B Bandwidth Combination Set 1 in Table 5.5A.1-1 from 38.101-1
|  | n26 | 5, 10, 15, 20, 25, 30
|  | n78 | See CA_n78C Bandwidth Combination Set 1 in Table 5.5A.1-1 from 38.101-1
CA_n1A-n3B-n28A-n78A | CA_n3B | n3: n1; 5: 5, 10, 15, 20, 25, 30, 40, 45, 50; 10: 1
|  | n3 | See CA_n3B Bandwidth Combination Set 1 in Table 5.5A.1-1 from 38.101-1
|  | n28 | 5, 10, 15, 20, 25, 30
|  | n78 | 10, 15, 20, 25, 30, 40, 50, 60, 70, 80, 90, 100
CA_n1A-n3B-n28A-n78C | CA_n3B | n3: n1; 5: 5, 10, 15, 20, 25, 30, 40, 45, 50; 10: 1
|  | n3 | See CA_n3B Bandwidth Combination Set 1 in Table 5.5A.1-1 from 38.101-1
|  | n28 | 5, 10, 15, 20, 25, 30
|  | n78 | See CA_n78C Bandwidth Combination Set 1 in Table 5.5A.1-1 from 38.101-1
CA_n3B-n7A-n26A-n78A | CA_n3B | n3: n3; 5: See CA_n3B Bandwidth Combination Set 1 in Table 5.5A.1-1 from 38.101-1; 10: 1
|  | n7 | 5, 10, 15, 20, 25, 30, 35, 40, 50
|  | n26 | 5, 10, 15, 20, 25, 30
|  | n78 | 10, 15, 20, 25, 30, 40, 50, 60, 70, 80, 90, 100
CA_n3B-n7A-n26A-n78C | CA_n3B | n3: n3; 5: See CA_n3B Bandwidth Combination Set 1 in Table 5.5A.1-1 from 38.101-1; 10: 1
|  | n7 | 5, 10, 15, 20, 25, 30, 35, 40, 50
|  | n26 | 5, 10, 15, 20, 25, 30
|  | n78 | See CA_n78C Bandwidth Combination Set 1 in Table 5.5A.1-1 from 38.101-1
CA_n3B-n7A-n28A-n78A | CA_n3B | n3: n3; 5: See CA_n3B Bandwidth Combination Set 1 in Table 5.5A.1-1 from 38.101-1; 10: 1
|  | n7 | 5, 10, 15, 20, 25, 30, 35, 40, 50
|  | n28 | 5, 10, 15, 20, 25, 30
|  | n78 | 10, 15, 20, 25, 30, 40, 50, 60, 70, 80, 90, 100
CA_n3B-n7A-n28A-n78C | CA_n3B | n3: n3; 5: See CA_n3B Bandwidth Combination Set 1 in Table 5.5A.1-1 from 38.101-1; 10: 1
|  | n7 | 5, 10, 15, 20, 25, 30, 35, 40, 50
|  | n28 | 5, 10, 15, 20, 25, 30
|  | n78 | See CA_n78C Bandwidth Combination Set 1 in Table 5.5A.1-1 from 38.101-1
CA_n3B-n7B-n26A-n78A | CA_n3B | n3: n3; 5: See CA_n3B Bandwidth Combination Set 1 in Table 5.5A.1-1 from 38.101-1; 10: 1
|  | n7 | See CA_n7B Bandwidth Combination Set 0 in Table 5.5A.1-1 from 38.101-1
|  | n26 | 5, 10, 15, 20, 25, 30
|  | n78 | 10, 15, 20, 25, 30, 40, 50, 60, 70, 80, 90, 100
CA_n3B-n7B-n26A-n78C | CA_n3B | n3: n3; 5: See CA_n3B Bandwidth Combination Set 1 in Table 5.5A.1-1 from 38.101-1; 10: 1
|  | n7 | See CA_n7B Bandwidth Combination Set 0 in Table 5.5A.1-1 from 38.101-1
|  | n26 | 5, 10, 15, 20, 25, 30
|  | n78 | See CA_n78C Bandwidth Combination Set 1 in Table 5.5A.1-1 from 38.101-1
CA_n3B-n7B-n28A-n78A | CA_n3B | n3: n3; 5: See CA_n3B Bandwidth Combination Set 1 in Table 5.5A.1-1 from 38.101-1; 10: 1
|  | n7 | See CA_n7B Bandwidth Combination Set 0 in Table 5.5A.1-1 from 38.101-1
|  | n28 | 5, 10, 15, 20, 25, 30
|  | n78 | 10, 15, 20, 25, 30, 40, 50, 60, 70, 80, 90, 100
CA_n3B-n7B-n28A-n78C | CA_n3B | n3: n3; 5: See CA_n3B Bandwidth Combination Set 1 in Table 5.5A.1-1 from 38.101-1; 10: 1
|  | n7 | See CA_n7B Bandwidth Combination Set 0 in Table 5.5A.1-1 from 38.101-1
|  | n28 | 5, 10, 15, 20, 25, 30
|  | n78 | See CA_n78C Bandwidth Combination Set 1 in Table 5.5A.1-1 from 38.101-1
CA_n1A-n3B-n7A-n26(2A) | CA_n3B | n3: n1; 5: 5, 10, 15, 20, 25, 30, 40, 45, 50; 10: 1
|  | n3 | See CA_n3B Bandwidth Combination Set 1 in Table 5.5A.1-1 from 38.101-1
|  | n7 | 5, 10, 15, 20, 25, 30, 35, 40, 50
|  | n26 | See CA_n26(2A) Bandwidth Combination Set 0 in Table 5.5A.2-1 from 38.101-1
CA_n1A-n3B-n7A-n78(2A) | CA_n3B | n3: n1; 5: 5, 10, 15, 20, 25, 30, 40, 45, 50; 10: 1
|  | n3 | See CA_n3B Bandwidth Combination Set 1 in Table 5.5A.1-1 from 38.101-1
|  | n7 | 5, 10, 15, 20, 25, 30, 35, 40, 50
|  | n78 | See CA_n78(2A) Bandwidth Combination Set 2 in Table 5.5A.2-1 from 38.101-1
CA_n1A-n3B-n7B-n26(2A) | CA_n3B | n3: n1; 5: 5, 10, 15, 20, 25, 30, 40, 45, 50; 10: 1
|  | n3 | See CA_n3B Bandwidth Combination Set 1 in Table 5.5A.1-1 from 38.101-1
|  | n7 | See CA_n7B Bandwidth Combination Set 0 in Table 5.5A.1-1 from 38.101-1
|  | n26 | See CA_n26(2A) Bandwidth Combination Set 0 in Table 5.5A.2-1 from 38.101-1
CA_n1A-n3B-n7B-n78(2A) | CA_n3B | n3: n1; 5: 5, 10, 15, 20, 25, 30, 40, 45, 50; 10: 1
|  | n3 | See CA_n3B Bandwidth Combination Set 1 in Table 5.5A.1-1 from 38.101-1
|  | n7 | See CA_n7B Bandwidth Combination Set 0 in Table 5.5A.1-1 from 38.101-1
|  | n78 | See CA_n78(2A) Bandwidth Combination Set 2 in Table 5.5A.2-1 from 38.101-1
CA_n1A-n3B-n26(2A)-n78A | CA_n3B | n3: n1; 5: 5, 10, 15, 20, 25, 30, 40, 45, 50; 10: 1
|  | n3 | See CA_n3B Bandwidth Combination Set 1 in Table 5.5A.1-1 from 38.101-1
|  | n26 | See CA_n26(2A) Bandwidth Combination Set 0 in Table 5.5A.2-1 from 38.101-1
|  | n78 | 10, 15, 20, 25, 30, 40, 50, 60, 70, 80, 90, 100
CA_n1A-n3B-n26(2A)-n78C | CA_n3B | n3: n1; 5: 5, 10, 15, 20, 25, 30, 40, 45, 50; 10: 1
|  | n3 | See CA_n3B Bandwidth Combination Set 1 in Table 5.5A.1-1 from 38.101-1
|  | n26 | See CA_n26(2A) Bandwidth Combination Set 0 in Table 5.5A.2-1 from 38.101-1
|  | n78 | See CA_n78C Bandwidth Combination Set 1 in Table 5.5A.1-1 from 38.101-1
CA_n1A-n3B-n26A-n78(2A) | CA_n3B | n3: n1; 5: 5, 10, 15, 20, 25, 30, 40, 45, 50; 10: 1
|  | n3 | See CA_n3B Bandwidth Combination Set 1 in Table 5.5A.1-1 from 38.101-1
|  | n26 | 5, 10, 15, 20, 25, 30
|  | n78 | See CA_n78(2A) Bandwidth Combination Set 2 in Table 5.5A.2-1 from 38.101-1
CA_n1A-n3B-n28A-n78(2A) | CA_n3B | n3: n1; 5: 5, 10, 15, 20, 25, 30, 40, 45, 50; 10: 1
|  | n3 | See CA_n3B Bandwidth Combination Set 1 in Table 5.5A.1-1 from 38.101-1
|  | n28 | 5, 10, 15, 20, 25, 30
|  | n78 | See CA_n78(2A) Bandwidth Combination Set 2 in Table 5.5A.2-1 from 38.101-1
CA_n3B-n7A-n26(2A)-n78A | CA_n3B | n3: n3; 5: See CA_n3B Bandwidth Combination Set 1 in Table 5.5A.1-1 from 38.101-1; 10: 1
|  | n7 | 5, 10, 15, 20, 25, 30, 35, 40, 50
|  | n26 | See CA_n26(2A) Bandwidth Combination Set 0 in Table 5.5A.2-1 from 38.101-1
|  | n78 | 10, 15, 20, 25, 30, 40, 50, 60, 70, 80, 90, 100
CA_n3B-n7A-n26(2A)-n78C | CA_n3B | n3: n3; 5: See CA_n3B Bandwidth Combination Set 1 in Table 5.5A.1-1 from 38.101-1; 10: 1
|  | n7 | 5, 10, 15, 20, 25, 30, 35, 40, 50
|  | n26 | See CA_n26(2A) Bandwidth Combination Set 0 in Table 5.5A.2-1 from 38.101-1
|  | n78 | See CA_n78C Bandwidth Combination Set 1 in Table 5.5A.1-1 from 38.101-1
CA_n3B-n7A-n26A-n78(2A) | CA_n3B | n3: n3; 5: See CA_n3B Bandwidth Combination Set 1 in Table 5.5A.1-1 from 38.101-1; 10: 1
|  | n7 | 5, 10, 15, 20, 25, 30, 35, 40, 50
|  | n26 | 5, 10, 15, 20, 25, 30
|  | n78 | See CA_n78(2A) Bandwidth Combination Set 2 in Table 5.5A.2-1 from 38.101-1
CA_n3B-n7A-n28A-n78(2A) | CA_n3B | n3: n3; 5: See CA_n3B Bandwidth Combination Set 1 in Table 5.5A.1-1 from 38.101-1; 10: 1
|  | n7 | 5, 10, 15, 20, 25, 30, 35, 40, 50
|  | n28 | 5, 10, 15, 20, 25, 30
|  | n78 | See CA_n78(2A) Bandwidth Combination Set 2 in Table 5.5A.2-1 from 38.101-1
CA_n3B-n7B-n26(2A)-n78A | CA_n3B | n3: n3; 5: See CA_n3B Bandwidth Combination Set 1 in Table 5.5A.1-1 from 38.101-1; 10: 1
|  | n7 | See CA_n7B Bandwidth Combination Set 0 in Table 5.5A.1-1 from 38.101-1
|  | n26 | See CA_n26(2A) Bandwidth Combination Set 0 in Table 5.5A.2-1 from 38.101-1
|  | n78 | 10, 15, 20, 25, 30, 40, 50, 60, 70, 80, 90, 100
CA_n3B-n7B-n26(2A)-n78C | CA_n3B | n3: n3; 5: See CA_n3B Bandwidth Combination Set 1 in Table 5.5A.1-1 from 38.101-1; 10: 1
|  | n7 | See CA_n7B Bandwidth Combination Set 0 in Table 5.5A.1-1 from 38.101-1
|  | n26 | See CA_n26(2A) Bandwidth Combination Set 0 in Table 5.5A.2-1 from 38.101-1
|  | n78 | See CA_n78C Bandwidth Combination Set 1 in Table 5.5A.1-1 from 38.101-1
CA_n3B-n7B-n26A-n78(2A) | CA_n3B | n3: n3; 5: See CA_n3B Bandwidth Combination Set 1 in Table 5.5A.1-1 from 38.101-1; 10: 1
|  | n7 | See CA_n7B Bandwidth Combination Set 0 in Table 5.5A.1-1 from 38.101-1
|  | n26 | 5, 10, 15, 20, 25, 30
|  | n78 | See CA_n78(2A) Bandwidth Combination Set 2 in Table 5.5A.2-1 from 38.101-1
CA_n3B-n7B-n28A-n78(2A) | CA_n3B | n3: n3; 5: See CA_n3B Bandwidth Combination Set 1 in Table 5.5A.1-1 from 38.101-1; 10: 1
|  | n7 | See CA_n7B Bandwidth Combination Set 0 in Table 5.5A.1-1 from 38.101-1
|  | n28 | 5, 10, 15, 20, 25, 30
|  | n78 | See CA_n78(2A) Bandwidth Combination Set 2 in Table 5.5A.2-1 from 38.101-1
CA_n1A-n3B-n7A-n26A-n78A | CA_n3B | n3: n1; 5: 5, 10, 15, 20, 25, 30, 40, 45, 50; 10: 1
|  | n3 | See CA_n3B Bandwidth Combination Set 1 in Table 5.5A.1-1 from 38.101-1
|  | n7 | 5, 10, 15, 20, 25, 30, 35, 40, 50
|  | n26 | 5, 10, 15, 20, 25, 30
|  | n78 | 10, 15, 20, 25, 30, 40, 50, 60, 70, 80, 90, 100
CA_n1A-n3B-n7A-n26A-n78C | CA_n3B | n3: n1; 5: 5, 10, 15, 20, 25, 30, 40, 45, 50; 10: 1
|  | n3 | See CA_n3B Bandwidth Combination Set 1 in Table 5.5A.1-1 from 38.101-1
|  | n7 | 5, 10, 15, 20, 25, 30, 35, 40, 50
|  | n26 | 5, 10, 15, 20, 25, 30
|  | n78 | See CA_n78C Bandwidth Combination Set 1 in Table 5.5A.1-1 from 38.101-1
CA_n1A-n3B-n7A-n28A-n78A | CA_n3B | n3: n1; 5: 5, 10, 15, 20, 25, 30, 40, 45, 50; 10: 1
|  | n3 | See CA_n3B Bandwidth Combination Set 1 in Table 5.5A.1-1 from 38.101-1
|  | n7 | 5, 10, 15, 20, 25, 30, 35, 40, 50
|  | n28 | 5, 10, 15, 20, 25, 30
|  | n78 | 10, 15, 20, 25, 30, 40, 50, 60, 70, 80, 90, 100
CA_n1A-n3B-n7A-n28A-n78C | CA_n3B | n3: n1; 5: 5, 10, 15, 20, 25, 30, 40, 45, 50; 10: 1
|  | n3 | See CA_n3B Bandwidth Combination Set 1 in Table 5.5A.1-1 from 38.101-1
|  | n7 | 5, 10, 15, 20, 25, 30, 35, 40, 50
|  | n28 | 5, 10, 15, 20, 25, 30
|  | n78 | See CA_n78C Bandwidth Combination Set 1 in Table 5.5A.1-1 from 38.101-1
CA_n1A-n3B-n7B-n26A-n78A | CA_n3B | n3: n1; 5: 5, 10, 15, 20, 25, 30, 40, 45, 50; 10: 1
|  | n3 | See CA_n3B Bandwidth Combination Set 1 in Table 5.5A.1-1 from 38.101-1
|  | n7 | See CA_n7B Bandwidth Combination Set 0 in Table 5.5A.1-1 from 38.101-1
|  | n26 | 5, 10, 15, 20, 25, 30
|  | n78 | 10, 15, 20, 25, 30, 40, 50, 60, 70, 80, 90, 100
CA_n1A-n3B-n7B-n26A-n78C | CA_n3B | n3: n1; 5: 5, 10, 15, 20, 25, 30, 40, 45, 50; 10: 1
|  | n3 | See CA_n3B Bandwidth Combination Set 1 in Table 5.5A.1-1 from 38.101-1
|  | n7 | See CA_n7B Bandwidth Combination Set 0 in Table 5.5A.1-1 from 38.101-1
|  | n26 | 5, 10, 15, 20, 25, 30
|  | n78 | See CA_n78C Bandwidth Combination Set 1 in Table 5.5A.1-1 from 38.101-1
CA_n1A-n3B-n7B-n28A-n78A | CA_n3B | n3: n1; 5: 5, 10, 15, 20, 25, 30, 40, 45, 50; 10: 1
|  | n3 | See CA_n3B Bandwidth Combination Set 1 in Table 5.5A.1-1 from 38.101-1
|  | n7 | See CA_n7B Bandwidth Combination Set 0 in Table 5.5A.1-1 from 38.101-1
|  | n28 | 5, 10, 15, 20, 25, 30
|  | n78 | 10, 15, 20, 25, 30, 40, 50, 60, 70, 80, 90, 100
CA_n1A-n3B-n7B-n28A-n78C | CA_n3B | n3: n1; 5: 5, 10, 15, 20, 25, 30, 40, 45, 50; 10: 1
|  | n3 | See CA_n3B Bandwidth Combination Set 1 in Table 5.5A.1-1 from 38.101-1
|  | n7 | See CA_n7B Bandwidth Combination Set 0 in Table 5.5A.1-1 from 38.101-1
|  | n28 | 5, 10, 15, 20, 25, 30
|  | n78 | See CA_n78C Bandwidth Combination Set 1 in Table 5.5A.1-1 from 38.101-1
CA_n1A-n3B-n26(2A)-n78(2A) | CA_n3B | n3: n1; 5: 5, 10, 15, 20, 25, 30, 40, 45, 50; 10: 1
|  | n3 | See CA_n3B Bandwidth Combination Set 1 in Table 5.5A.1-1 from 38.101-1
|  | n26 | See CA_n26(2A) Bandwidth Combination Set 0 in Table 5.5A.2-1 from 38.101-1
|  | n78 | See CA_n78(2A) Bandwidth Combination Set 2 in Table 5.5A.2-1 from 38.101-1
CA_n3B-n7A-n26(2A)-n78(2A) | CA_n3B | n3: n3; 5: See CA_n3B Bandwidth Combination Set 1 in Table 5.5A.1-1 from 38.101-1; 10: 1
|  | n7 | 5, 10, 15, 20, 25, 30, 35, 40, 50
|  | n26 | See CA_n26(2A) Bandwidth Combination Set 0 in Table 5.5A.2-1 from 38.101-1
|  | n78 | See CA_n78(2A) Bandwidth Combination Set 2 in Table 5.5A.2-1 from 38.101-1
CA_n3B-n7B-n26(2A)-n78(2A) | CA_n3B | n3: n3; 5: See CA_n3B Bandwidth Combination Set 1 in Table 5.5A.1-1 from 38.101-1; 10: 1
|  | n7 | See CA_n7B Bandwidth Combination Set 0 in Table 5.5A.1-1 from 38.101-1
|  | n26 | See CA_n26(2A) Bandwidth Combination Set 0 in Table 5.5A.2-1 from 38.101-1
|  | n78 | See CA_n78(2A) Bandwidth Combination Set 2 in Table 5.5A.2-1 from 38.101-1
CA_n1A-n3B-n7A-n26(2A)-n78A | CA_n3B | n3: n1; 5: 5, 10, 15, 20, 25, 30, 40, 45, 50; 10: 1
|  | n3 | See CA_n3B Bandwidth Combination Set 1 in Table 5.5A.1-1 from 38.101-1
|  | n7 | 5, 10, 15, 20, 25, 30, 35, 40, 50
|  | n26 | See CA_n26(2A) Bandwidth Combination Set 0 in Table 5.5A.2-1 from 38.101-1
|  | n78 | 10, 15, 20, 25, 30, 40, 50, 60, 70, 80, 90, 100
CA_n1A-n3B-n7A-n26(2A)-n78C | CA_n3B | n3: n1; 5: 5, 10, 15, 20, 25, 30, 40, 45, 50; 10: 1
|  | n3 | See CA_n3B Bandwidth Combination Set 1 in Table 5.5A.1-1 from 38.101-1
|  | n7 | 5, 10, 15, 20, 25, 30, 35, 40, 50
|  | n26 | See CA_n26(2A) Bandwidth Combination Set 0 in Table 5.5A.2-1 from 38.101-1
|  | n78 | See CA_n78C Bandwidth Combination Set 1 in Table 5.5A.1-1 from 38.101-1
CA_n1A-n3B-n7A-n26A-n78(2A) | CA_n3B | n3: n1; 5: 5, 10, 15, 20, 25, 30, 40, 45, 50; 10: 1
|  | n3 | See CA_n3B Bandwidth Combination Set 1 in Table 5.5A.1-1 from 38.101-1
|  | n7 | 5, 10, 15, 20, 25, 30, 35, 40, 50
|  | n26 | 5, 10, 15, 20, 25, 30
|  | n78 | See CA_n78(2A) Bandwidth Combination Set 2 in Table 5.5A.2-1 from 38.101-1
CA_n1A-n3B-n7A-n28A-n78(2A) | CA_n3B | n3: n1; 5: 5, 10, 15, 20, 25, 30, 40, 45, 50; 10: 1
|  | n3 | See CA_n3B Bandwidth Combination Set 1 in Table 5.5A.1-1 from 38.101-1
|  | n7 | 5, 10, 15, 20, 25, 30, 35, 40, 50
|  | n28 | 5, 10, 15, 20, 25, 30
|  | n78 | See CA_n78(2A) Bandwidth Combination Set 2 in Table 5.5A.2-1 from 38.101-1
CA_n1A-n3B-n7B-n26(2A)-n78A | CA_n3B | n3: n1; 5: 5, 10, 15, 20, 25, 30, 40, 45, 50; 10: 1
|  | n3 | See CA_n3B Bandwidth Combination Set 1 in Table 5.5A.1-1 from 38.101-1
|  | n7 | See CA_n7B Bandwidth Combination Set 0 in Table 5.5A.1-1 from 38.101-1
|  | n26 | See CA_n26(2A) Bandwidth Combination Set 0 in Table 5.5A.2-1 from 38.101-1
|  | n78 | 10, 15, 20, 25, 30, 40, 50, 60, 70, 80, 90, 100
CA_n1A-n3B-n7B-n26(2A)-n78C | CA_n3B | n3: n1; 5: 5, 10, 15, 20, 25, 30, 40, 45, 50; 10: 1
|  | n3 | See CA_n3B Bandwidth Combination Set 1 in Table 5.5A.1-1 from 38.101-1
|  | n7 | See CA_n7B Bandwidth Combination Set 0 in Table 5.5A.1-1 from 38.101-1
|  | n26 | See CA_n26(2A) Bandwidth Combination Set 0 in Table 5.5A.2-1 from 38.101-1
|  | n78 | See CA_n78C Bandwidth Combination Set 1 in Table 5.5A.1-1 from 38.101-1
CA_n1A-n3B-n7B-n26A-n78(2A) | CA_n3B | n3: n1; 5: 5, 10, 15, 20, 25, 30, 40, 45, 50; 10: 1
|  | n3 | See CA_n3B Bandwidth Combination Set 1 in Table 5.5A.1-1 from 38.101-1
|  | n7 | See CA_n7B Bandwidth Combination Set 0 in Table 5.5A.1-1 from 38.101-1
|  | n26 | 5, 10, 15, 20, 25, 30
|  | n78 | See CA_n78(2A) Bandwidth Combination Set 2 in Table 5.5A.2-1 from 38.101-1
CA_n1A-n3B-n7B-n28A-n78(2A) | CA_n3B | n3: n1; 5: 5, 10, 15, 20, 25, 30, 40, 45, 50; 10: 1
|  | n3 | See CA_n3B Bandwidth Combination Set 1 in Table 5.5A.1-1 from 38.101-1
|  | n7 | See CA_n7B Bandwidth Combination Set 0 in Table 5.5A.1-1 from 38.101-1
|  | n28 | 5, 10, 15, 20, 25, 30
|  | n78 | See CA_n78(2A) Bandwidth Combination Set 2 in Table 5.5A.2-1 from 38.101-1
CA_n1A-n3B-n7A-n26(2A)-n78(2A) | CA_n3B | n3: n1; 5: 5, 10, 15, 20, 25, 30, 40, 45, 50; 10: 1
|  | n3 | See CA_n3B Bandwidth Combination Set 1 in Table 5.5A.1-1 from 38.101-1
|  | n7 | 5, 10, 15, 20, 25, 30, 35, 40, 50
|  | n26 | See CA_n26(2A) Bandwidth Combination Set 0 in Table 5.5A.2-1 from 38.101-1
|  | n78 | See CA_n78(2A) Bandwidth Combination Set 2 in Table 5.5A.2-1 from 38.101-1
CA_n1A-n3B-n7B-n26(2A)-n78(2A) | CA_n3B | n3: n1; 5: 5, 10, 15, 20, 25, 30, 40, 45, 50; 10: 1
|  | n3 | See CA_n3B Bandwidth Combination Set 1 in Table 5.5A.1-1 from 38.101-1
|  | n7 | See CA_n7B Bandwidth Combination Set 0 in Table 5.5A.1-1 from 38.101-1
|  | n26 | See CA_n26(2A) Bandwidth Combination Set 0 in Table 5.5A.2-1 from 38.101-1
|  | n78 | See CA_n78(2A) Bandwidth Combination Set 2 in Table 5.5A.2-1 from 38.101-1
CA_n5A-n25A-n29A-n66A | CA_n5A-n66A CA_n5A-n25A CA_n25A-n66A | n3: n5; 5: n5 channel bandwidths in Table 5.3.5-1; 10: BCS4 and 5
|  | n25 | n25 channel bandwidths in Table 5.3.5-1
|  | n29 | n29 channel bandwidths in Table 5.3.5-1
|  | n66 | n66 channel bandwidths in Table 5.3.5-1
CA_n7A-n25A-n29A-n77(2A) | CA_n7A-n25A CA_n7A-n77A CA_n25A-n77A CA_n77(2A) | n3: n7; 5: n7 channel bandwidths in Table 5.3.5-1; 10: BCS4 and 5
|  | n25 | n25 channel bandwidths in Table 5.3.5-1
|  | n29 | n29 channel bandwidths in Table 5.3.5-1
|  | n77 | CA_n77(2A)_BCS4 and 5
CA_n7A-n25A-n29A-n77(3A) | CA_n7A-n25A CA_n7A-n77A CA_n25A-n77A CA_n77(2A) | n3: n7; 5: n7 channel bandwidths in Table 5.3.5-1; 10: BCS4 and 5
|  | n25 | n25 channel bandwidths in Table 5.3.5-1
|  | n29 | n29 channel bandwidths in Table 5.3.5-1
|  | n77 | CA_n77(3A)_BCS4 and 5
CA_n7A-n25A-n29A-n77A | CA_n7A-n25A CA_n7A-n77A CA_n25A-n77A | n3: n7; 5: n7 channel bandwidths in Table 5.3.5-1; 10: BCS4 and 5
|  | n25 | n25 channel bandwidths in Table 5.3.5-1
|  | n29 | n29 channel bandwidths in Table 5.3.5-1
|  | n77 | n77 channel bandwidths in Table 5.3.5-1
CA_n7A-n29A-n66A-n77(2A) | CA_n7A-n66A CA_n7A-n77A CA_n66A-n77A CA_n77(2A) | n3: n7; 5: n7 channel bandwidths in Table 5.3.5-1; 10: BCS4 and 5
|  | n29 | n29 channel bandwidths in Table 5.3.5-1
|  | n66 | n66 channel bandwidths in Table 5.3.5-1
|  | n77 | CA_n77(2A)_BCS4 and 5
CA_n7A-n29A-n66A-n77(3A) | CA_n7A-n66A CA_n7A-n77A CA_n66A-n77A CA_n77(2A) | n3: n7; 5: n7 channel bandwidths in Table 5.3.5-1; 10: BCS4 and 5
|  | n29 | n29 channel bandwidths in Table 5.3.5-1
|  | n66 | n66 channel bandwidths in Table 5.3.5-1
|  | n77 | CA_n77(3A)_BCS4 and 5
CA_n7A-n29A-n66A-n77A | CA_n7A-n66A CA_n7A-n77A CA_n66A-n77A | n3: n7; 5: n7 channel bandwidths in Table 5.3.5-1; 10: BCS4 and 5
|  | n29 | n29 channel bandwidths in Table 5.3.5-1
|  | n66 | n66 channel bandwidths in Table 5.3.5-1
|  | n77 | n77 channel bandwidths in Table 5.3.5-1
CA_n25A-n29A-n66A-n77(2A) | CA_n25A-n66A CA_n25A-n77A CA_n66A-n77A CA_n77(2A) | n3: n25; 5: n25 channel bandwidths in Table 5.3.5-1; 10: BCS4 and 5
|  | n29 | n29 channel bandwidths in Table 5.3.5-1
|  | n66 | n66 channel bandwidths in Table 5.3.5-1
|  | n77 | CA_n77(2A)_BCS4 and 5
CA_n25A-n29A-n66A-n77(3A) | CA_n25A-n66A CA_n25A-n77A CA_n66A-n77A CA_n77(2A) | n3: n25; 5: n25 channel bandwidths in Table 5.3.5-1; 10: BCS4 and 5
|  | n29 | n29 channel bandwidths in Table 5.3.5-1
|  | n66 | n66 channel bandwidths in Table 5.3.5-1
|  | n77 | CA_n77(3A)_BCS4 and 5
CA_n25A-n29A-n66A-n77A | CA_n25A-n66A CA_n25A-n77A CA_n66A-n77A | n3: n25; 5: n25 channel bandwidths in Table 5.3.5-1; 10: BCS4 and 5
|  | n29 | n29 channel bandwidths in Table 5.3.5-1
|  | n66 | n66 channel bandwidths in Table 5.3.5-1
|  | n77 | n77 channel bandwidths in Table 5.3.5-1
CA_n13A-n25A-n66A-n77(3A) | CA_n13A-n25A CA_n13A-n66A CA_n13A-n77A CA_n25A-n66A CA_n25A-n77A CA_n66A-n77A CA_n77(2A) | n3: n13; 5: n13 channel bandwidths in Table 5.3.5-1; 10: BCS4 and 5
|  | n25 | n25 channel bandwidths in Table 5.3.5-1
|  | n66 | n66 channel bandwidths in Table 5.3.5-1
|  | n77 | CA_n77(3A)_BCS4 and 5
CA_n7A-n13A-n25A-n77(2A) | CA_n7A-n13A CA_n7A-n25A CA_n7A-n77A CA_n13A-n25A CA_n13A-n77A CA_n25A-n77A CA_n77(2A) | n3: n7; 5: n7 channel bandwidths in Table 5.3.5-1; 10: BCS4 and 5
|  | n13 | n13 channel bandwidths in Table 5.3.5-1
|  | n25 | n25 channel bandwidths in Table 5.3.5-1
|  | n77 | CA_n77(2A)_BCS4 and 5
CA_n7A-n13A-n25A-n77(3A) | CA_n7A-n13A CA_n7A-n25A CA_n7A-n77A CA_n13A-n25A CA_n13A-n77A CA_n25A-n77A CA_n77(2A) | n3: n7; 5: n7 channel bandwidths in Table 5.3.5-1; 10: BCS4 and 5
|  | n13 | n13 channel bandwidths in Table 5.3.5-1
|  | n25 | n25 channel bandwidths in Table 5.3.5-1
|  | n77 | CA_n77(3A)_BCS4 and 5
CA_n7A-n13A-n66A-n77A | CA_n7A-n13A CA_n7A-n25A CA_n7A-n77A CA_n13A-n25A CA_n13A-n77A CA_n25A-n77A | n3: n7; 5: n7 channel bandwidths in Table 5.3.5-1; 10: BCS4 and 5
|  | n13 | n13 channel bandwidths in Table 5.3.5-1
|  | n25 | n25 channel bandwidths in Table 5.3.5-1
|  | n77 | n77 channel bandwidths in Table 5.3.5-1
CA_n7A-n13A-n66A-n77(2A) | CA_n7A-n13A CA_n7A-n66A CA_n7A-n77A CA_n13A-n66A CA_n13A-n77A CA_n66A-n77A CA_n77(2A) | n3: n7; 5: n7 channel bandwidths in Table 5.3.5-1; 10: BCS4 and 5
|  | n13 | n13 channel bandwidths in Table 5.3.5-1
|  | n66 | n66 channel bandwidths in Table 5.3.5-1
|  | n77 | CA_n77(2A)_BCS4 and 5
CA_n7A-n13A-n66A-n77(3A) | CA_n7A-n13A CA_n7A-n66A CA_n7A-n77A CA_n13A-n66A CA_n13A-n77A CA_n66A-n77A CA_n77(2A) | n3: n7; 5: n7 channel bandwidths in Table 5.3.5-1; 10: BCS4 and 5
|  | n13 | n13 channel bandwidths in Table 5.3.5-1
|  | n66 | n66 channel bandwidths in Table 5.3.5-1
|  | n77 | CA_n77(3A)_BCS4 and 5
CA_n7A-n13A-n66A-n77A | CA_n7A-n13A CA_n7A-n66A CA_n7A-n77A CA_n13A-n66A CA_n13A-n77A CA_n66A-n77A | n3: n7; 5: n7 channel bandwidths in Table 5.3.5-1; 10: BCS4 and 5
|  | n13 | n13 channel bandwidths in Table 5.3.5-1
|  | n66 | n66 channel bandwidths in Table 5.3.5-1
|  | n77 | n77 channel bandwidths in Table 5.3.5-1
CA_n13A-n25A-n66A-n77A | CA_n13A-n25A CA_n13A-n66A CA_n13A-n77A CA_n25A-n66A CA_n25A-n77A CA_n66A-n77A | n3: n13; 5: n13 channel bandwidths in Table 5.3.5-1; 10: BCS4 and 5
|  | n25 | n25 channel bandwidths in Table 5.3.5-1
|  | n66 | n66 channel bandwidths in Table 5.3.5-1
|  | n77 | n77 channel bandwidths in Table 5.3.5-1
CA_n13A-n25A-n66A-n77(2A) | CA_n13A-n25A CA_n13A-n66A CA_n13A-n77A CA_n25A-n66A CA_n25A-n77A CA_n66A-n77A CA_n77(2A) | n3: n13; 5: n13 channel bandwidths in Table 5.3.5-1; 10: BCS4 and 5
|  | n25 | n25 channel bandwidths in Table 5.3.5-1
|  | n66 | n66 channel bandwidths in Table 5.3.5-1
|  | n77 | CA_n77(2A)_BCS4 and 5
CA_n2A-n5A-n66A-n77(2A) | CA_n2A-n5A CA_n2A-n66A CA_n2A-n77A CA_n5A-n66A CA_n5A-n77A CA_n66A-n77A | n3: n2; 5: n2 channel bandwidths in Table 5.3.5-1; 10: 4 and 5
|  | n5 | n5 channel bandwidths in Table 5.3.5-1
|  | n66 | n66 channel bandwidths in Table 5.3.5-1
|  | n77 | CA_n77(2A)_BCS 4 and 5
CA_n2A-n14A-n66A-n77A | CA_n2A-n14A CA_n2A-n66A CA_n2A-n77A CA_n14A-n66A CA_n14A-n77A CA_n66A-n77A | n3: n2; 5: n2 channel bandwidths in Table 5.3.5-1; 10: 4 and 5
|  | n14 | n14 channel bandwidths in Table 5.3.5-1
|  | n66 | n66 channel bandwidths in Table 5.3.5-1
|  | n77 | n77 channel bandwidths in Table 5.3.5-1
CA_n2A-n14A-n66A-n77(2A) | CA_n2A-n14A CA_n2A-n66A CA_n2A-n77A CA_n14A-n66A CA_n14A-n77A CA_n66A-n77A | n3: n2; 5: n2 channel bandwidths in Table 5.3.5-1; 10: 4 and 5
|  | n14 | n14 channel bandwidths in Table 5.3.5-1
|  | n66 | n66 channel bandwidths in Table 5.3.5-1
|  | n77 | CA_n77(2A)_BCS 4 and 5
CA_n7A-n12A-n25A-n66A |  | n3: n7; 5: n7 channel bandwidths in Table 5.3.5-1; 10: 4 and 5
|  | n12 | n12 channel bandwidths in Table 5.3.5-1
|  | n25 | n25 channel bandwidths in Table 5.3.5-1
|  | n66 | n66 channel bandwidths in Table 5.3.5-1
CA_n7A-n25A-n66A-n71A |  | n3: n7; 5: n7 channel bandwidths in Table 5.3.5-1; 10: 4 and 5
|  | n25 | n25 channel bandwidths in Table 5.3.5-1
|  | n66 | n66 channel bandwidths in Table 5.3.5-1
|  | n71 | n71 channel bandwidths in Table 5.3.5-1
CA_n1A-n3A-n18A-n77(2A) | CA_n1A-n3A CA_n1A-n18A | n3: n1; 5: 5, 10, 15, 20; 10: 0
| CA_n3A-n18A | n3: n3; 5: 5, 10, 15, 20
| CA_n1A-n77A CA_n3A-n77A | n3: n18; 5: 5, 10, 15
| CA_n18A-n77A | n3: n77; 5: 10, 15, 20, 25, 30, 40, 50, 60, 70, 80, 90, 100

## 4-6DL FR1+FR2 inter-band BCS
Inter-band CA
NR CA configuration | Uplink NR CA configuration | NR Band | SCS (kHz) | 5 MHz | 10 MHz | 15 MHz | 20 MHz | 25 MHz | 30 MHz | 40MHz | 50MHz | 60MHz | 70MHz | 80 MHz | 90 MHz | 100 MHz | 200 MHz | 400 MHz | BCS
CA_n77(2A)-n260A | CA_n77(2A) | n77 | 15 |  | Yes | Yes | Yes |  |  | Yes | Yes | [7 empty] | 0
| CA_n77-n260A |  | 30 |  | Yes | Yes | Yes |  |  | Yes | Yes | Yes |  | Yes | Yes | Yes
|  |  | 60 |  | Yes | Yes | Yes |  |  | Yes | Yes | Yes |  | Yes | Yes | Yes
|  | n260 | 60 | [7 empty] | Yes |  |  |  |  | Yes | Yes
|  |  | 120 | [7 empty] | Yes |  |  |  |  | Yes | Yes | Yes
CA_n77(2A)-n260M | CA_n77(2A) | n77 | See CA_n77(2A) in Table 5.5A.2-1 in TS 38.101-1 | [15 empty] | 0
| CA_n77-n260M | n260 | See CA_n260M in Table 5.5A.1-1 in TS 38.101-2
DC_n77(2A)-n260A | DC_n77(2A) | n77 | 15 |  | Yes | Yes | Yes |  |  | Yes | Yes | [7 empty] | 0
| DC_n77-n260A |  | 30 |  | Yes | Yes | Yes |  |  | Yes | Yes | Yes |  | Yes | Yes | Yes
|  |  | 60 |  | Yes | Yes | Yes |  |  | Yes | Yes | Yes |  | Yes | Yes | Yes
|  | n260 | 60 | [7 empty] | Yes |  |  |  |  | Yes | Yes
|  |  | 120 | [7 empty] | Yes |  |  |  |  | Yes | Yes | Yes
DC_n77(2A)-n260M | DC_n77(2A) | n77 | See CA_n77(2A) in Table 5.5A.2-1 in TS 38.101-1 | [15 empty] | 0
| DC_n77-n260M | n260 | See CA_n260M in Table 5.5A.1-1 in TS 38.101-2
DC_n12A_n260A | DC_n12A_n260A | n12 | 15 | Yes | Yes | Yes | [12 empty] | 0
|  |  | 30 |  | Yes | Yes
|  |  | 60 |  | Yes | Yes
|  | n260 | 60 | [7 empty] | Yes |  |  |  |  | Yes | Yes
|  |  | 120 | [7 empty] | Yes |  |  |  |  | Yes | Yes | Yes
DC_n12A_n260M | DC_n12A_n260M | n12 | 15 | Yes | Yes | Yes | [12 empty] | 0
|  |  | 30 |  | Yes | Yes
|  |  | 60 |  | Yes | Yes
|  | n260 | See CA_n260M in Table 5.5A.1-1 in TS 38.101-2
CA_n2A-n77(2A)-n260A | CA_n2A-n260A | n2 | 15 | Yes | Yes | Yes | Yes | [11 empty] | 0
| CA_n77(2A) |  | 30 |  | Yes | Yes | Yes
| CA_n77-n260A |  | 60 |  | Yes | Yes | Yes
| CA_n2A-n77 | n77 |  | See CA_n77(2A) in Table 5.5A.2-1 in TS 38.101-1
|  | n260 | 60 | [7 empty] | Yes | [5 empty] | Yes | Yes
|  |  | 120 | [7 empty] | Yes | [5 empty] | Yes | Yes
CA_n2A-n77(2A)-n260M | CA_n2A-260M | n2 | 15 | Yes | Yes | Yes | Yes | [11 empty] | 0
| CA_n77(2A) |  | 30 |  | Yes | Yes | Yes
| CA_n77-n260M |  | 60 |  | Yes | Yes | Yes
| CA_n2A-n77 | n77 |  | See CA_n77(2A) in Table 5.5A.2-1 in TS 38.101-1
|  | n260 |  | See CA_n260M in Table 5.5A.1-1 in TS 38.101-2
CA_n5A-n77(2A)-n260A | CA_n5A-n260A | n5 | 15 | Yes | Yes | Yes | [12 empty] | 0
| CA_n77(2A) |  | 30 |  | Yes | Yes
| CA_n77-n260A |  | 60
| CA_n5A-n77 | n77 |  | See CA_n77(2A) in Table 5.5A.2-1 in TS 38.101-1
|  | n260 | 60 | [7 empty] | Yes | [5 empty] | Yes | Yes
|  |  | 120 | [7 empty] | Yes | [5 empty] | Yes | Yes
CA_n5A-n77(2A)-n260M | CA_n5A-n260M | n5 | 15 | Yes | Yes | Yes | [12 empty] | 0
| CA_n77(2A) |  | 30 |  | Yes | Yes
| CA_n77-n260M |  | 60
| CA_n5A-n77 | n77 |  | See CA_n77(2A) in Table 5.5A.2-1 in TS 38.101-1
|  | n260 |  | See CA_n260M in Table 5.5A.1-1 in TS 38.101-2
CA_n66A-n77(2A)-n260A | CA_n66A-n260A | n66 | 15 | Yes | Yes | Yes | Yes |  |  | Yes | [8 empty] | 0
| CA_n77(2A) |  | 30 |  | Yes | Yes | Yes |  |  | Yes
| CA_n77-n260A |  | 60 |  | Yes | Yes | Yes |  |  | Yes
| CA_n66A-n77 | n77 |  | See CA_n77(2A) in Table 5.5A.2-1 in TS 38.101-1
|  | n260 | 60 | [7 empty] | Yes | [5 empty] | Yes | Yes
|  |  | 120 | [7 empty] | Yes | [5 empty] | Yes | Yes
CA_n66A-n77(2A)-n260M | CA_n66A-n260M | n66 | 15 | Yes | Yes | Yes | Yes |  |  | Yes | [8 empty] | 0
| CA_n77(2A) |  | 30 |  | Yes | Yes | Yes |  |  | Yes
| CA_n77-n260M |  | 60 |  | Yes | Yes | Yes |  |  | Yes
| CA_n66A-n77 | n77 |  | See CA_n77(2A) in Table 5.5A.2-1 in TS 38.101-1
|  | n260 |  | See CA_n260M in Table 5.5A.1-1 in TS 38.101-2
CA_n30A-n77(2A)-n260A | CA_n30A-n260A | n30 | 15 | Yes | Yes | [13 empty] | 0
| CA_n77(2A) |  | 30 |  | Yes
| CA_n77-n260A |  | 60 |  | Yes
| CA_n30A-n77 | n77 |  | See CA_n77(2A) in Table 5.5A.2-1 in TS 38.101-1
|  | n260 | 60 | [7 empty] | Yes | [5 empty] | Yes | Yes
|  |  | 120 | [7 empty] | Yes | [5 empty] | Yes | Yes
CA_n30A-n77(2A)-n260M | CA_n30A-n260M | n30 | 15 | Yes | Yes | [13 empty] | 0
| CA_n77(2A) |  | 30 |  | Yes
| CA_n77-n260M |  | 60 |  | Yes
| CA_n30A-n77 | n77 |  | See CA_n77(2A) in Table 5.5A.2-1 in TS 38.101-1
|  | n260 |  | See CA_n260M in Table 5.5A.1-1 in TS 38.101-2
DC_n2A-n77(2A)-n260A | DC_n2A-n260A | n2 | 15 | Yes | Yes | Yes | Yes | [11 empty] | 0
| DC_n77(2A) |  | 30 |  | Yes | Yes | Yes
| DC_n77-n260A |  | 60 |  | Yes | Yes | Yes
| DC_n2A-n77 | n77 |  | See CA_n77(2A) in Table 5.5A.2-1 in TS 38.101-1
|  | n260 | 60 | [7 empty] | Yes | [5 empty] | Yes | Yes
|  |  | 120 | [7 empty] | Yes | [5 empty] | Yes | Yes
DC_n2A-n77(2A)-n260M | DC_n2A-n260M | n2 | 15 | Yes | Yes | Yes | Yes | [11 empty] | 0
| DC_n77(2A) |  | 30 |  | Yes | Yes | Yes
| DC_n77-n260M |  | 60 |  | Yes | Yes | Yes
| DC_n2A-n77 | n77 |  | See CA_n77(2A) in Table 5.5A.2-1 in TS 38.101-1
|  | n260 |  | See CA_n260M in Table 5.5A.1-1 in TS 38.101-2
DC_n5A-n77(2A)-n260A | DC_n5A-n260A | n5 | 15 |  | Yes | Yes | Yes
| DC_n77(2A) |  | 30 |  |  | Yes | Yes
| DC_n77-n260A |  | 60
| DC_n5A-n77 | n77 |  | See CA_n77(2A) in Table 5.5A.2-1 in TS 38.101-1
|  | n260 | 60 | [7 empty] | Yes | [5 empty] | Yes | Yes
|  |  | 120 | [7 empty] | Yes | [5 empty] | Yes | Yes
DC_n5A-n77(2A)_n260M | DC_n5A_n260M | n5 | 15 | Yes | Yes | Yes | [12 empty] | 0
| DC_n77(2A) |  | 30 |  | Yes | Yes
| DC_n77-n260M |  | 60
| DC_n5A-n77 | n77 |  | See CA_n77(2A) in Table 5.5A.2-1 in TS 38.101-1
|  | n260 |  | See CA_n260M in Table 5.5A.1-1 in TS 38.101-2
DC_n66A-n77(2A)-n260A | DC_n66A_n260A | n66 | 15 | Yes | Yes | Yes | Yes |  |  | Yes | [8 empty] | 0
| DC_n77(2A) |  | 30 |  | Yes | Yes | Yes |  |  | Yes
| DC_n77-n260A |  | 60 |  | Yes | Yes | Yes |  |  | Yes
| DC_n66A-n77 | n77 |  | See CA_n77(2A) in Table 5.5A.2-1 in TS 38.101-1
|  | n260 | 60 | [7 empty] | Yes | [5 empty] | Yes | Yes
|  |  | 120 | [7 empty] | Yes | [5 empty] | Yes | Yes
DC_n66A-n77(2A)-n260M | DC_n66A_n260M | n66 | 15 | Yes | Yes | Yes | Yes |  |  | Yes | [8 empty] | 0
| DC_n77(2A) |  | 30 |  | Yes | Yes | Yes |  |  | Yes
| DC_n77-n260M |  | 60 |  | Yes | Yes | Yes |  |  | Yes
| DC_n66A-n77 | n77 |  | See CA_n77(2A) in Table 5.5A.2-1 in TS 38.101-1
|  | n260 |  | See CA_n260M in Table 5.5A.1-1 in TS 38.101-2
DC_n30A-n77(2A)_n260A | DC_n30A-n260A | n30 | 15 | Yes | Yes | [13 empty] | 0
| DC_n77(2A) |  | 30 |  | Yes
| DC_n77-n260A |  | 60 |  | Yes
| DC_n30A-n77 | n77 |  | See CA_n77(2A) in Table 5.5A.2-1 in TS 38.101-1
|  | n260 | 60 | [7 empty] | Yes | [5 empty] | Yes | Yes
|  |  | 120 | [7 empty] | Yes | [5 empty] | Yes | Yes
DC_n30A-n77(2A)_n260M | DC_n30A-n260M | n30 | 15 | Yes | Yes | [13 empty] | 0
| DC_n77(2A) |  | 30 |  | Yes
| DC_n77-n260M |  | 60 |  | Yes
| DC_n30A-n77 | n77 |  | See CA_n77(2A) in Table 5.5A.2-1 in TS 38.101-1
|  | n260 |  | See CA_n260M in Table 5.5A.1-1 in TS 38.101-2
DC_n2A-n12A_n260A | DC_n2A-n12A | n2 | 15 | Yes | Yes | Yes | Yes | [11 empty] | 0
| DC_n2A_n260A |  | 30 |  | Yes | Yes | Yes
| DC_n12A-n260A |  | 60 |  | Yes | Yes | Yes
|  | n12 | 15 | Yes | Yes | Yes
|  |  | 30 |  | Yes | Yes
|  |  | 60 |  | Yes | Yes
|  | n260 | 60 | [7 empty] | Yes | [5 empty] | Yes | Yes
|  |  | 120 | [7 empty] | Yes | [5 empty] | Yes | Yes
DC_n12A-n66A_n260A | DC_n66A-n12A | n66 | 15 | Yes | Yes | Yes | Yes |  |  | Yes | [8 empty] | 0
| DC_n66A-n260A |  | 30 |  | Yes | Yes | Yes |  |  | Yes
| DC_n12A-n260A |  | 60 |  | Yes | Yes | Yes |  |  | Yes
|  | n12 | 15 | Yes | Yes | Yes
|  |  | 30 |  | Yes | Yes
|  |  | 60 |  | Yes | Yes
|  | n260 | 60 | [7 empty] | Yes | [5 empty] | Yes | Yes
|  |  | 120 | [7 empty] | Yes | [5 empty] | Yes | Yes
DC_n12A-n30A_n260A | DC_n30A-n12A | n30 | 15 | Yes | Yes | [13 empty] | 0
| DC_n30A-n260A |  | 30 |  | Yes
| DC_n12A-n260A |  | 60 |  | Yes
|  | n12 | 15 | Yes | Yes | Yes
|  |  | 30 |  | Yes | Yes
|  |  | 60 |  | Yes | Yes
|  | n260 | 60 | [7 empty] | Yes | [5 empty] | Yes | Yes
|  |  | 120 | [7 empty] | Yes | [5 empty] | Yes | Yes
DC_n2A-n2A-n12A_n260A | DC_n2A-n12A | n2 | 15 | Yes | Yes | Yes | Yes | [11 empty] | 0
| DC_n2A_n260A |  | 30 |  | Yes | Yes | Yes
| DC_n12A-n260A |  | 60 |  | Yes | Yes | Yes
|  | n12 | 15 | Yes | Yes | Yes
|  |  | 30 |  | Yes | Yes
|  |  | 60 |  | Yes | Yes
|  | n260 | 60 | [7 empty] | Yes | [5 empty] | Yes | Yes
|  |  | 120 | [7 empty] | Yes | [5 empty] | Yes | Yes
DC_n12A-n66A-n66A_n260A | DC_n66A-n12A | n12 | 15 | Yes | Yes | Yes | [12 empty] | 0
| DC_n66A-n260A |  | 30 |  | Yes | Yes
| DC_n12A-n260A |  | 60 |  | Yes | Yes
|  | n66 | 15 | Yes | Yes | Yes | Yes |  |  | Yes
|  |  | 30 |  | Yes | Yes | Yes |  |  | Yes
|  |  | 60 |  | Yes | Yes | Yes |  |  | Yes
|  | n260 | 60 | [7 empty] | Yes | [5 empty] | Yes | Yes
|  |  | 120 | [7 empty] | Yes | [5 empty] | Yes | Yes
DC_n2A-n77A_n260A | DC_n2A_n77A | n2 | 15 | Yes | Yes | Yes | Yes | [11 empty] | 0
| DC_n2A_n260A |  | 30 |  | Yes | Yes | Yes
| DC_n77A_n260A |  | 60 |  | Yes | Yes | Yes
|  | n77 | 15 |  | Yes | Yes | Yes |  |  | Yes | Yes
|  |  | 30 |  | Yes | Yes | Yes |  |  | Yes | Yes | Yes |  | Yes | Yes | Yes
|  |  | 60 |  | Yes | Yes | Yes |  |  | Yes | Yes | Yes |  | Yes | Yes | Yes
|  | n260 | 60 | [7 empty] | Yes | [5 empty] | Yes | Yes
|  |  | 120 | [7 empty] | Yes | [5 empty] | Yes | Yes
DC_n2A-n77A_n260M | DC_n2A_n77A | n2 | 15 | Yes | Yes | Yes | Yes | [11 empty] | 0
| DC_n2A_n260M |  | 30 |  | Yes | Yes | Yes
| DC_n77A_n260M |  | 60 |  | Yes | Yes | Yes
|  | n77 | 15 |  | Yes | Yes | Yes |  |  | Yes | Yes
|  |  | 30 |  | Yes | Yes | Yes |  |  | Yes | Yes | Yes |  | Yes | Yes | Yes
|  |  | 60 |  | Yes | Yes | Yes |  |  | Yes | Yes | Yes |  | Yes | Yes | Yes
|  | n260 |  | See CA_n260M in Table 5.5A.1-1 in TS 38.101-2
DC_n5A-n77A_n260A | DC_n5A_n77A | n5 | 15 | Yes | Yes | Yes | [12 empty] | 0
| DC_n5A_n260A |  | 30 |  | Yes | Yes
| DC_n77A_n260A |  | 60
|  | n77 | 15 |  | Yes | Yes | Yes |  |  | Yes | Yes
|  |  | 30 |  | Yes | Yes | Yes |  |  | Yes | Yes | Yes |  | Yes | Yes | Yes
|  |  | 60 |  | Yes | Yes | Yes |  |  | Yes | Yes | Yes |  | Yes | Yes | Yes
|  | n260 | 60 | [7 empty] | Yes | [5 empty] | Yes | Yes
|  |  | 120 | [7 empty] | Yes | [5 empty] | Yes | Yes
DC_n5A-n77A_n260M | DC_n5A_n77A | n5 | 15 | Yes | Yes | Yes | [12 empty] | 0
| DC_n5A_n260M |  | 30 |  | Yes | Yes
| DC_n77A_n260M |  | 60
|  | n77 | 15 |  | Yes | Yes | Yes |  |  | Yes | Yes
|  |  | 30 |  | Yes | Yes | Yes |  |  | Yes | Yes | Yes |  | Yes | Yes | Yes
|  |  | 60 |  | Yes | Yes | Yes |  |  | Yes | Yes | Yes |  | Yes | Yes | Yes
|  | n260 |  | See CA_n260M in Table 5.5A.1-1 in TS 38.101-2
DC_n66A-n77A_n260A | DC_n66A_n77A | n66 | 15 | Yes | Yes | Yes | Yes |  |  | Yes | [8 empty] | 0
| DC_n66A_n260A |  | 30 |  | Yes | Yes | Yes |  |  | Yes
| DC_n77A_n260A |  | 60 |  | Yes | Yes | Yes |  |  | Yes
|  | n77 | 15 |  | Yes | Yes | Yes |  |  | Yes | Yes
|  |  | 30 |  | Yes | Yes | Yes |  |  | Yes | Yes | Yes |  | Yes | Yes | Yes
|  |  | 60 |  | Yes | Yes | Yes |  |  | Yes | Yes | Yes |  | Yes | Yes | Yes
|  | n260 | 60 | [7 empty] | Yes | [5 empty] | Yes | Yes
|  |  | 120 | [7 empty] | Yes | [5 empty] | Yes | Yes
DC_n66A-n77A_n260M | DC_n66A_n77A | n66 | 15 | Yes | Yes | Yes | Yes |  |  | Yes | [8 empty] | 0
| DC_n66A_n260M |  | 30 |  | Yes | Yes | Yes |  |  | Yes
| DC_n77A_n260M |  | 60 |  | Yes | Yes | Yes |  |  | Yes
|  | n77 | 15 |  | Yes | Yes | Yes |  |  | Yes | Yes
|  |  | 30 |  | Yes | Yes | Yes |  |  | Yes | Yes | Yes |  | Yes | Yes | Yes
|  |  | 60 |  | Yes | Yes | Yes |  |  | Yes | Yes | Yes |  | Yes | Yes | Yes
|  | n260 |  | See CA_n260M in Table 5.5A.1-1 in TS 38.101-2
DC_n30A-n77A_n260A | DC_n30A_n77A | n30 | 15 | Yes | Yes | [13 empty] | 0
| DC_n30A_n260A |  | 30 |  | Yes
| DC_n77A_n260A |  | 60 |  | Yes
|  | n77 | 15 |  | Yes | Yes | Yes |  |  | Yes | Yes
|  |  | 30 |  | Yes | Yes | Yes |  |  | Yes | Yes | Yes |  | Yes | Yes | Yes
|  |  | 60 |  | Yes | Yes | Yes |  |  | Yes | Yes | Yes |  | Yes | Yes | Yes
|  | n260 | 60 | [7 empty] | Yes | [5 empty] | Yes | Yes
|  |  | 120 | [7 empty] | Yes | [5 empty] | Yes | Yes
DC_n2A-n12A-n30A-n260A | DC_n2A-n12A | n2 | 15 | Yes | Yes | Yes | Yes | [11 empty] | 0
| DC_n2A-n30A |  | 30 |  | Yes | Yes | Yes
| DC_n2A-n260A |  | 60 |  | Yes | Yes | Yes
| DC_12A-n30A | n12 | 15 | Yes | Yes | Yes
| DC_n12A-n260A |  | 30 |  | Yes | Yes
| DC_n30A-n260A |  | 60 |  | Yes | Yes
|  | n30 | 15 | Yes | Yes
|  |  | 30 |  | Yes
|  |  | 60 |  | Yes
|  | n260 | 60 | [7 empty] | Yes | [5 empty] | Yes | Yes
|  |  | 120 | [7 empty] | Yes | [5 empty] | Yes | Yes
DC_n2A-n12A-n66A-n260A | DC_n2A-n12A | n2 | 15 | Yes | Yes | Yes | Yes | [11 empty] | 0
| DC_n2A-n66A |  | 30 |  | Yes | Yes | Yes
| DC_n2A-n260A |  | 60 |  | Yes | Yes | Yes
| DC_12A-n66A | n12 | 15 | Yes | Yes | Yes
| DC_n12A-n260A |  | 30 |  | Yes | Yes
| DC_n66A-n260A |  | 60 |  | Yes | Yes
|  | n66 | 15 | Yes | Yes | Yes | Yes |  |  | Yes
|  |  | 30 |  | Yes | Yes | Yes |  |  | Yes
|  |  | 60 |  | Yes | Yes | Yes |  |  | Yes
|  | n260 | 60 | [7 empty] | Yes | [5 empty] | Yes | Yes
|  |  | 120 | [7 empty] | Yes | [5 empty] | Yes | Yes
DC_n12A-n30A-n66A-n260A | DC_n66A-n12A | n12 | 15 | Yes | Yes | Yes | [12 empty] | 0
| DC_n66A-n30A |  | 30 |  | Yes | Yes
| DC_n66A-n260A |  | 60 |  | Yes | Yes
| DC_12A-n30A | n30 | 15 | Yes | Yes
| DC_n12A-n260A |  | 30 |  | Yes
| DC_n30A-n260A |  | 60 |  | Yes
|  | n66 | 15 | Yes | Yes | Yes | Yes |  |  | Yes
|  |  | 30 |  | Yes | Yes | Yes |  |  | Yes
|  |  | 60 |  | Yes | Yes | Yes |  |  | Yes
|  | n260 | 60 | [7 empty] | Yes | [5 empty] | Yes | Yes
|  |  | 120 | [7 empty] | Yes | [5 empty] | Yes | Yes
DC_n2A-n12A-n30A-n260M | DC_n2A-n12A
| DC_n2A-n30A | n2 | 15 | Yes | Yes | Yes | Yes | [11 empty] | 0
| DC_n2A-n260M |  | 30 |  | Yes | Yes | Yes
| DC_12A-n30A |  | 60 |  | Yes | Yes | Yes
| DC_n12A-n260M | n12 | 15 | Yes | Yes | Yes
| DC_n30A-n260M |  | 30 |  | Yes | Yes
|  |  | 60 |  | Yes | Yes
|  | n30 | 15 | Yes | Yes
|  |  | 30 |  | Yes
|  |  | 60 |  | Yes
|  | n260 |  | See CA_n260M in Table 5.5A.1-1 in TS 38.101-2
DC_n2A-n12A-n66A-n260M | DC_n2A-n12A | n2 | 15 | Yes | Yes | Yes | Yes | [11 empty] | 0
| DC_n2A-n66A |  | 30 |  | Yes | Yes | Yes
| DC_n2A-n260M |  | 60 |  | Yes | Yes | Yes
| DC_12A-n66A | n12 | 15 | Yes | Yes | Yes
| DC_n12A-n260M |  | 30 |  | Yes | Yes
| DC_n66A-n260M |  | 60 |  | Yes | Yes
|  | n66 | 15 | Yes | Yes | Yes | Yes |  |  | Yes
|  |  | 30 |  | Yes | Yes | Yes |  |  | Yes
|  |  | 60 |  | Yes | Yes | Yes |  |  | Yes
|  | n260 |  | See CA_n260M in Table 5.5A.1-1 in TS 38.101-2
DC_n12A-n30A-n66A-n260M | DC_n66A-n12A | n12 | 15 | Yes | Yes | Yes | [12 empty] | 0
| DC_n66A-n30A |  | 30 |  | Yes | Yes
| DC_n66A-n260M |  | 60 |  | Yes | Yes
| DC_12A-n30A | n30 | 15 | Yes | Yes
| DC_n12A-n260M |  | 30 |  | Yes
| DC_n30A-n260M |  | 60 |  | Yes
|  | n66 | 15 | Yes | Yes | Yes | Yes |  |  | Yes
|  |  | 30 |  | Yes | Yes | Yes |  |  | Yes
|  |  | 60 |  | Yes | Yes | Yes |  |  | Yes
|  | n260 |  | See CA_n260M in Table 5.5A.1-1 in TS 38.101-2
CA_n2A-n12A-n30A-n260A | - | n2 | 15 | Yes | Yes | Yes | Yes
|  |  | 30 |  | Yes | Yes | Yes
|  |  | 60 |  | Yes | Yes | Yes
|  | n12 | 15 | Yes | Yes | Yes
|  |  | 30 |  | Yes | Yes
|  |  | 60 |  | Yes | Yes
|  | n30 | 15 | Yes | Yes
|  |  | 30 |  | Yes
|  |  | 60 |  | Yes
|  | n260 | 60 | [7 empty] | Yes |  |  |  |  | Yes | Yes
|  |  | 120 | [7 empty] | Yes |  |  |  |  | Yes | Yes | Yes
CA_n2A-n12A-n30A-n260M | - | n2 | 15 | Yes | Yes | Yes | Yes
|  |  | 30 |  | Yes | Yes | Yes
|  |  | 60 |  | Yes | Yes | Yes
|  | n12 | 15 | Yes | Yes | Yes
|  |  | 30 |  | Yes | Yes
|  |  | 60 |  | Yes | Yes
|  | n30 | 15 | Yes | Yes
|  |  | 30 |  | Yes
|  |  | 60 |  | Yes
|  | n260 | See CA_n260M in Table 5.5A.1-1 in TS 38.101-2
CA_n2A-n12A-n66A-n260A | - | n2 | 15 | Yes | Yes | Yes | Yes
|  |  | 30 |  | Yes | Yes | Yes
|  |  | 60 |  | Yes | Yes | Yes
|  | n12 | 15 | Yes | Yes | Yes
|  |  | 30 |  | Yes | Yes
|  |  | 60 |  | Yes | Yes
|  | n66 | 15 | Yes | Yes | Yes | Yes |  |  | Yes
|  |  | 30 |  | Yes | Yes | Yes |  |  | Yes
|  |  | 60 |  | Yes | Yes | Yes |  |  | Yes
|  | n260 | 60 | [7 empty] | Yes |  |  |  |  | Yes | Yes
|  |  | 120 | [7 empty] | Yes |  |  |  |  | Yes | Yes | Yes
CA_n2A-n12A-n66A-n260M | - | n2 | 15 | Yes | Yes | Yes | Yes
|  |  | 30 |  | Yes | Yes | Yes
|  |  | 60 |  | Yes | Yes | Yes
|  | n12 | 15 | Yes | Yes | Yes
|  |  | 30 |  | Yes | Yes
|  |  | 60 |  | Yes | Yes
|  | n66 | 15 | Yes | Yes | Yes | Yes |  |  | Yes
|  |  | 30 |  | Yes | Yes | Yes |  |  | Yes
|  |  | 60 |  | Yes | Yes | Yes |  |  | Yes
|  | n260 | See CA_n260M in Table 5.5A.1-1 in TS 38.101-2
CA_n12A-n30A-n66A-n260A | - | n12 | 15 | Yes | Yes | Yes
|  |  | 30 |  | Yes | Yes
|  |  | 60 |  | Yes | Yes
|  | n30 | 15 | Yes | Yes
|  |  | 30 |  | Yes
|  |  | 60 |  | Yes
|  | n66 | 15 | Yes | Yes | Yes | Yes |  |  | Yes
|  |  | 30 |  | Yes | Yes | Yes |  |  | Yes
|  |  | 60 |  | Yes | Yes | Yes |  |  | Yes
|  | n260 | 60 | [7 empty] | Yes |  |  |  |  | Yes | Yes
|  |  | 120 | [7 empty] | Yes |  |  |  |  | Yes | Yes | Yes
CA_n12A-n30A-n66A-n260M | - | n12 | 15 | Yes | Yes | Yes
|  |  | 30 |  | Yes | Yes
|  |  | 60 |  | Yes | Yes
|  | n30 | 15 | Yes | Yes
|  |  | 30 |  | Yes
|  |  | 60 |  | Yes
|  | n66 | 15 | Yes | Yes | Yes | Yes |  |  | Yes
|  |  | 30 |  | Yes | Yes | Yes |  |  | Yes
|  |  | 60 |  | Yes | Yes | Yes |  |  | Yes
|  | n260 | See CA_n260M in Table 5.5A.1-1 in TS 38.101-2
CA_n2A-n5A-n66-n260A | - | n2 | 15 | Yes | Yes | Yes | Yes | [11 empty] | 0
|  |  | 30 |  | Yes | Yes | Yes
|  |  | 60 |  | Yes | Yes | Yes
|  | n5 | 15 | Yes | Yes | Yes | Yes
|  |  | 30 |  | Yes | Yes | Yes
|  |  | 60 |  | Yes | Yes | Yes
|  | n66 | 15 | Yes | Yes | Yes | Yes |  |  | Yes
|  |  | 30 |  | Yes | Yes | Yes |  |  | Yes
|  |  | 60 |  | Yes | Yes | Yes |  |  | Yes
|  | n260 | 60 | [7 empty] | Yes |  |  |  |  | Yes | Yes
|  |  | 120 | [7 empty] | Yes |  |  |  |  | Yes | Yes | Yes
CA_n2A-n5A-n30-n260A | - | n2 | 15 | Yes | Yes | Yes | Yes | [11 empty] | 0
|  |  | 30 |  | Yes | Yes | Yes
|  |  | 60 |  | Yes | Yes | Yes
|  | n5 | 15 | Yes | Yes | Yes | Yes
|  |  | 30 |  | Yes | Yes | Yes
|  |  | 60 |  | Yes | Yes | Yes
|  | n30 | 15 | Yes | Yes
|  |  | 30 |  | Yes
|  |  | 60 |  | Yes
|  | n260 | 60 | [7 empty] | Yes |  |  |  |  | Yes | Yes
|  |  | 120 | [7 empty] | Yes |  |  |  |  | Yes | Yes | Yes
CA_n5A-n30A-n66-n260A | - | n5 | 15 | Yes | Yes | Yes | Yes | [11 empty] | 0
|  |  | 30 |  | Yes | Yes | Yes
|  |  | 60 |  | Yes | Yes | Yes
|  | n30 | 15 | Yes | Yes
|  |  | 30 |  | Yes
|  |  | 60 |  | Yes
|  | n66 | 15 | Yes | Yes | Yes | Yes |  |  | Yes
|  |  | 30 |  | Yes | Yes | Yes |  |  | Yes
|  |  | 60 |  | Yes | Yes | Yes |  |  | Yes
|  | n260 | 60 | [7 empty] | Yes |  |  |  |  | Yes | Yes
|  |  | 120 | [7 empty] | Yes |  |  |  |  | Yes | Yes | Yes
CA_n2A-n30A-n66-n260A | - | n2 | 15 | Yes | Yes | Yes | Yes | [11 empty] | 0
|  |  | 30 |  | Yes | Yes | Yes
|  |  | 60 |  | Yes | Yes | Yes
|  | n30 | 15 | Yes | Yes
|  |  | 30 |  | Yes
|  |  | 60 |  | Yes
|  | n66 | 15 | Yes | Yes | Yes | Yes |  |  | Yes
|  |  | 30 |  | Yes | Yes | Yes |  |  | Yes
|  |  | 60 |  | Yes | Yes | Yes |  |  | Yes
|  | n260 | 60 | [7 empty] | Yes |  |  |  |  | Yes | Yes
|  |  | 120 | [7 empty] | Yes |  |  |  |  | Yes | Yes | Yes
CA_n2A-n5A-n66-n260M | - | n2 | 15 | Yes | Yes | Yes | Yes | [11 empty] | 0
|  |  | 30 |  | Yes | Yes | Yes
|  |  | 60 |  | Yes | Yes | Yes
|  | n5 | 15 | Yes | Yes | Yes | Yes
|  |  | 30 |  | Yes | Yes | Yes
|  |  | 60 |  | Yes | Yes | Yes
|  | n66 | 15 | Yes | Yes | Yes | Yes |  |  | Yes
|  |  | 30 |  | Yes | Yes | Yes |  |  | Yes
|  |  | 60 |  | Yes | Yes | Yes |  |  | Yes
|  | n260 | See CA_n260M in Table 5.5A.1-1 in TS 38.101-2
CA_n2A-n5A-n30-n260M | - | n2 | 15 | Yes | Yes | Yes | Yes | [11 empty] | 0
|  |  | 30 |  | Yes | Yes | Yes
|  |  | 60 |  | Yes | Yes | Yes
|  | n5 | 15 | Yes | Yes | Yes | Yes
|  |  | 30 |  | Yes | Yes | Yes
|  |  | 60 |  | Yes | Yes | Yes
|  | n30 | 15 | Yes | Yes
|  |  | 30 |  | Yes
|  |  | 60 |  | Yes
|  | n260 | See CA_n260M in Table 5.5A.1-1 in TS 38.101-2
CA_n5A-n30A-n66-n260M | - | n5 | 15 | Yes | Yes | Yes | Yes | [11 empty] | 0
|  |  | 30 |  | Yes | Yes | Yes
|  |  | 60 |  | Yes | Yes | Yes
|  | n30 | 15 | Yes | Yes
|  |  | 30 |  | Yes
|  |  | 60 |  | Yes
|  | n66 | 15 | Yes | Yes | Yes | Yes |  |  | Yes
|  |  | 30 |  | Yes | Yes | Yes |  |  | Yes
|  |  | 60 |  | Yes | Yes | Yes |  |  | Yes
|  | n260 | See CA_n260M in Table 5.5A.1-1 in TS 38.101-2
CA_n2A-n30A-n66-n260M | - | n2 | 15 | Yes | Yes | Yes | Yes | [11 empty] | 0
|  |  | 30 |  | Yes | Yes | Yes
|  |  | 60 |  | Yes | Yes | Yes
|  | n30 | 15 | Yes | Yes
|  |  | 30 |  | Yes
|  |  | 60 |  | Yes
|  | n66 | 15 | Yes | Yes | Yes | Yes |  |  | Yes
|  |  | 30 |  | Yes | Yes | Yes |  |  | Yes
|  |  | 60 |  | Yes | Yes | Yes |  |  | Yes
|  | n260 | See CA_n260M in Table 5.5A.1-1 in TS 38.101-2
DC_n1A-n257A | DC_n1A-n257A | n1 | 15 | Yes | Yes | Yes | Yes | [11 empty] | 0
|  |  | 30 |  | Yes | Yes | Yes
|  |  | 60 |  | Yes | Yes | Yes
|  | n257 | 60 | [7 empty] | Yes |  |  |  |  | Yes | Yes
|  |  | 120 | [7 empty] | Yes |  |  |  |  | Yes | Yes | Yes
DC_n1A-n257G | DC_n1A-n257A DC_n1A-n257G | n1 | 15 | Yes | Yes | Yes | Yes | [11 empty] | 0
|  |  | 30 |  | Yes | Yes | Yes
|  |  | 60 |  | Yes | Yes | Yes
|  | n257 | See CA_n257G in Table 5.5A.1-1 in TS 38.101-2
DC_n1A-n257H | DC_n1A-n257A DC_n1A-n257G DC_n1A-n257H | n1 | 15 | Yes | Yes | Yes | Yes | [11 empty] | 0
|  |  | 30 |  | Yes | Yes | Yes
|  |  | 60 |  | Yes | Yes | Yes
|  | n257 | See CA_n257H in Table 5.5A.1-1 in TS 38.101-2
DC_n1A-n257I | DC_n1A-n257A DC_n1A-n257G DC_n1A-n257H DC_n1A-n257I | n1 | 15 | Yes | Yes | Yes | Yes | [11 empty] | 0
|  |  | 30 |  | Yes | Yes | Yes
|  |  | 60 |  | Yes | Yes | Yes
|  | n257 | See CA_n257I in Table 5.5A.1-1 in TS 38.101-2
DC_n79A-n257G | DC_n79A-n257G | n79 | 15 | [6 empty] | Yes | Yes | [7 empty] | 0
|  |  | 30 | [6 empty] | Yes | Yes | Yes |  | Yes |  | Yes
|  |  | 60 | [6 empty] | Yes | Yes | Yes |  | Yes |  | Yes
|  | n257 | See CA_n257G in Table 5.5A.1-1 in TS 38.101-2
DC_n79A-n257H | DC_n79A-n257G DC_n79A-n257H | n79 | 15 | [6 empty] | Yes | Yes | [7 empty] | 0
|  |  | 30 | [6 empty] | Yes | Yes | Yes |  | Yes |  | Yes
|  |  | 60 | [6 empty] | Yes | Yes | Yes |  | Yes |  | Yes
|  | n257 | See CA_n257H in Table 5.5A.1-1 in TS 38.101-2
DC_n79A-n257I | DC_n79A-n257G DC_n79A-n257H DC_n79A-n257I | n79 | 15 | [6 empty] | Yes | Yes | [7 empty] | 0
|  |  | 30 | [6 empty] | Yes | Yes | Yes |  | Yes |  | Yes
|  |  | 60 | [6 empty] | Yes | Yes | Yes |  | Yes |  | Yes
|  | n257 | See CA_n257I in Table 5.5A.1-1 in TS 38.101-2
CA_n1A-n77A-n79A-n257A | - | n1 | 15 | Yes | Yes | Yes | Yes | [11 empty] | 0
|  |  | 30 |  | Yes | Yes | Yes
|  |  | 60 |  | Yes | Yes | Yes
|  | n77 | 15 |  | Yes | Yes | Yes | Yes | Yes | Yes | Yes
|  |  | 30 |  | Yes | Yes | Yes | Yes | Yes | Yes | Yes | Yes | Yes | Yes | Yes | Yes
|  |  | 60 |  | Yes | Yes | Yes | Yes | Yes | Yes | Yes | Yes | Yes | Yes | Yes | Yes
|  | n79 | 15 | [6 empty] | Yes | Yes
|  |  | 30 | [6 empty] | Yes | Yes | Yes |  | Yes |  | Yes
|  |  | 60 | [6 empty] | Yes | Yes | Yes |  | Yes |  | Yes
|  | n257 | 60 | [7 empty] | Yes |  |  |  |  | Yes | Yes
|  |  | 120 | [7 empty] | Yes |  |  |  |  | Yes | Yes | Yes
CA_n1A-n77A-n79A-n257G | CA_ n257G | n1 | 15 | Yes | Yes | Yes | Yes | [11 empty] | 0
|  |  | 30 |  | Yes | Yes | Yes
|  |  | 60 |  | Yes | Yes | Yes
|  | n77 | 15 |  | Yes | Yes | Yes | Yes | Yes | Yes | Yes
|  |  | 30 |  | Yes | Yes | Yes | Yes | Yes | Yes | Yes | Yes | Yes | Yes | Yes | Yes
|  |  | 60 |  | Yes | Yes | Yes | Yes | Yes | Yes | Yes | Yes | Yes | Yes | Yes | Yes
|  | n79 | 15 | [6 empty] | Yes | Yes
|  |  | 30 | [6 empty] | Yes | Yes | Yes |  | Yes |  | Yes
|  |  | 60 | [6 empty] | Yes | Yes | Yes |  | Yes |  | Yes
|  | n257 | See CA_n257G in Table 5.5A.1-1 in TS 38.101-2
CA_n1A-n77A-n79A-n257H | CA_ n257G CA_ n257H | n1 | 15 | Yes | Yes | Yes | Yes | [11 empty] | 0
|  |  | 30 |  | Yes | Yes | Yes
|  |  | 60 |  | Yes | Yes | Yes
|  | n77 | 15 |  | Yes | Yes | Yes | Yes | Yes | Yes | Yes
|  |  | 30 |  | Yes | Yes | Yes | Yes | Yes | Yes | Yes | Yes | Yes | Yes | Yes | Yes
|  |  | 60 |  | Yes | Yes | Yes | Yes | Yes | Yes | Yes | Yes | Yes | Yes | Yes | Yes
|  | n79 | 15 | [6 empty] | Yes | Yes
|  |  | 30 | [6 empty] | Yes | Yes | Yes |  | Yes |  | Yes
|  |  | 60 | [6 empty] | Yes | Yes | Yes |  | Yes |  | Yes
|  | n257 | See CA_n257H in Table 5.5A.1-1 in TS 38.101-2
CA_n1A-n77A-n79A-n257I | CA_ n257G CA_ n257H CA_ n257I | n1 | 15 | Yes | Yes | Yes | Yes | [11 empty] | 0
|  |  | 30 |  | Yes | Yes | Yes
|  |  | 60 |  | Yes | Yes | Yes
|  | n77 | 15 |  | Yes | Yes | Yes | Yes | Yes | Yes | Yes
|  |  | 30 |  | Yes | Yes | Yes | Yes | Yes | Yes | Yes | Yes | Yes | Yes | Yes | Yes
|  |  | 60 |  | Yes | Yes | Yes | Yes | Yes | Yes | Yes | Yes | Yes | Yes | Yes | Yes
|  | n79 | 15 | [6 empty] | Yes | Yes
|  |  | 30 | [6 empty] | Yes | Yes | Yes |  | Yes |  | Yes
|  |  | 60 | [6 empty] | Yes | Yes | Yes |  | Yes |  | Yes
|  | n257 | See CA_n257I in Table 5.5A.1-1 in TS 38.101-2
CA_n1A-n78A-n79A-n257A | - | n1 | 15 | Yes | Yes | Yes | Yes | [11 empty] | 0
|  |  | 30 |  | Yes | Yes | Yes
|  |  | 60 |  | Yes | Yes | Yes
|  | n78 | 15 |  | Yes | Yes | Yes | Yes | Yes | Yes | Yes
|  |  | 30 |  | Yes | Yes | Yes | Yes | Yes | Yes | Yes | Yes | Yes | Yes | Yes | Yes
|  |  | 60 |  | Yes | Yes | Yes | Yes | Yes | Yes | Yes | Yes | Yes | Yes | Yes | Yes
|  | n79 | 15 | [6 empty] | Yes | Yes
|  |  | 30 | [6 empty] | Yes | Yes | Yes |  | Yes |  | Yes
|  |  | 60 | [6 empty] | Yes | Yes | Yes |  | Yes |  | Yes
|  | n257 | 60 | [7 empty] | Yes |  |  |  |  | Yes | Yes
|  |  | 120 | [7 empty] | Yes |  |  |  |  | Yes | Yes | Yes
CA_n1A-n78A-n79A-n257G | CA_ n257G | n1 | 15 | Yes | Yes | Yes | Yes | [11 empty] | 0
|  |  | 30 |  | Yes | Yes | Yes
|  |  | 60 |  | Yes | Yes | Yes
|  | n78 | 15 |  | Yes | Yes | Yes | Yes | Yes | Yes | Yes
|  |  | 30 |  | Yes | Yes | Yes | Yes | Yes | Yes | Yes | Yes | Yes | Yes | Yes | Yes
|  |  | 60 |  | Yes | Yes | Yes | Yes | Yes | Yes | Yes | Yes | Yes | Yes | Yes | Yes
|  | n79 | 15 | [6 empty] | Yes | Yes
|  |  | 30 | [6 empty] | Yes | Yes | Yes |  | Yes |  | Yes
|  |  | 60 | [6 empty] | Yes | Yes | Yes |  | Yes |  | Yes
|  | n257 | See CA_n257G in Table 5.5A.1-1 in TS 38.101-2
CA_n1A-n78A-n79A-n257H | CA_ n257G CA_ n257H | n1 | 15 | Yes | Yes | Yes | Yes | [11 empty] | 0
|  |  | 30 |  | Yes | Yes | Yes
|  |  | 60 |  | Yes | Yes | Yes
|  | n78 | 15 |  | Yes | Yes | Yes | Yes | Yes | Yes | Yes
|  |  | 30 |  | Yes | Yes | Yes | Yes | Yes | Yes | Yes | Yes | Yes | Yes | Yes | Yes
|  |  | 60 |  | Yes | Yes | Yes | Yes | Yes | Yes | Yes | Yes | Yes | Yes | Yes | Yes
|  | n79 | 15 | [6 empty] | Yes | Yes
|  |  | 30 | [6 empty] | Yes | Yes | Yes |  | Yes |  | Yes
|  |  | 60 | [6 empty] | Yes | Yes | Yes |  | Yes |  | Yes
|  | n257 | See CA_n257H in Table 5.5A.1-1 in TS 38.101-2
CA_n1A-n78A-n79A-n257I | CA_ n257G CA_ n257H CA_ n257I | n1 | 15 | Yes | Yes | Yes | Yes | [11 empty] | 0
|  |  | 30 |  | Yes | Yes | Yes
|  |  | 60 |  | Yes | Yes | Yes
|  | n78 | 15 |  | Yes | Yes | Yes | Yes | Yes | Yes | Yes
|  |  | 30 |  | Yes | Yes | Yes | Yes | Yes | Yes | Yes | Yes | Yes | Yes | Yes | Yes
|  |  | 60 |  | Yes | Yes | Yes | Yes | Yes | Yes | Yes | Yes | Yes | Yes | Yes | Yes
|  | n79 | 15 | [6 empty] | Yes | Yes
|  |  | 30 | [6 empty] | Yes | Yes | Yes |  | Yes |  | Yes
|  |  | 60 | [6 empty] | Yes | Yes | Yes |  | Yes |  | Yes
|  | n257 | See CA_n257I in Table 5.5A.1-1 in TS 38.101-2
DC_n1A-n77A-n257A | DC_n1A-n257A DC_n77A-n257A | n1 | 15 | Yes | Yes | Yes | Yes | [11 empty] | 0
|  |  | 30 |  | Yes | Yes | Yes
|  |  | 60 |  | Yes | Yes | Yes
|  | n77 | 15 |  | Yes | Yes | Yes | Yes | Yes | Yes | Yes
|  |  | 30 |  | Yes | Yes | Yes | Yes | Yes | Yes | Yes | Yes | Yes | Yes | Yes | Yes
|  |  | 60 |  | Yes | Yes | Yes | Yes | Yes | Yes | Yes | Yes | Yes | Yes | Yes | Yes
|  | n257 | 60 | [7 empty] | Yes |  |  |  |  | Yes | Yes
|  |  | 120 | [7 empty] | Yes |  |  |  |  | Yes | Yes | Yes
DC_n1A-n77A-n257G | DC_n1A-n257A DC_n1A-n257G DC_n77A-n257A DC_n77A-n257G | n1 | 15 | Yes | Yes | Yes | Yes | [11 empty] | 0
|  |  | 30 |  | Yes | Yes | Yes
|  |  | 60 |  | Yes | Yes | Yes
|  | n77 | 15 |  | Yes | Yes | Yes | Yes | Yes | Yes | Yes
|  |  | 30 |  | Yes | Yes | Yes | Yes | Yes | Yes | Yes | Yes | Yes | Yes | Yes | Yes
|  |  | 60 |  | Yes | Yes | Yes | Yes | Yes | Yes | Yes | Yes | Yes | Yes | Yes | Yes
|  | n257 | See CA_n257G in Table 5.5A.1-1 in TS 38.101-2
DC_n1A-n77A-n257H | DC_n1A-n257A DC_n1A-n257G DC_n1A-n257H DC_n77A-n257A DC_n77A-n257G DC_n77A-n257H | n1 | 15 | Yes | Yes | Yes | Yes | [11 empty] | 0
|  |  | 30 |  | Yes | Yes | Yes
|  |  | 60 |  | Yes | Yes | Yes
|  | n77 | 15 |  | Yes | Yes | Yes | Yes | Yes | Yes | Yes
|  |  | 30 |  | Yes | Yes | Yes | Yes | Yes | Yes | Yes | Yes | Yes | Yes | Yes | Yes
|  |  | 60 |  | Yes | Yes | Yes | Yes | Yes | Yes | Yes | Yes | Yes | Yes | Yes | Yes
|  | n257 | See CA_n257H in Table 5.5A.1-1 in TS 38.101-2
DC_n1A-n77A-n257I | DC_n1A-n257A DC_n1A-n257G DC_n1A-n257H DC_n1A-n257I DC_n77A-n257A DC_n77A-n257G DC_n77A-n257H DC_n77A-n257I | n1 | 15 | Yes | Yes | Yes | Yes | [11 empty] | 0
|  |  | 30 |  | Yes | Yes | Yes
|  |  | 60 |  | Yes | Yes | Yes
|  | n77 | 15 |  | Yes | Yes | Yes | Yes | Yes | Yes | Yes
|  |  | 30 |  | Yes | Yes | Yes | Yes | Yes | Yes | Yes | Yes | Yes | Yes | Yes | Yes
|  |  | 60 |  | Yes | Yes | Yes | Yes | Yes | Yes | Yes | Yes | Yes | Yes | Yes | Yes
|  | n257 | See CA_n257I in Table 5.5A.1-1 in TS 38.101-2
DC_n1A-n78A-n257A | DC_n1A-n257A DC_n78A-n257A | n1 | 15 | Yes | Yes | Yes | Yes | [11 empty] | 0
|  |  | 30 |  | Yes | Yes | Yes
|  |  | 60 |  | Yes | Yes | Yes
|  | n78 | 15 |  | Yes | Yes | Yes | Yes | Yes | Yes | Yes
|  |  | 30 |  | Yes | Yes | Yes | Yes | Yes | Yes | Yes | Yes | Yes | Yes | Yes | Yes
|  |  | 60 |  | Yes | Yes | Yes | Yes | Yes | Yes | Yes | Yes | Yes | Yes | Yes | Yes
|  | n257 | 60 | [7 empty] | Yes |  |  |  |  | Yes | Yes
|  |  | 120 | [7 empty] | Yes |  |  |  |  | Yes | Yes | Yes
DC_n1A-n78A-n257G | DC_n1A-n257A DC_n1A-n257G DC_n78A-n257A DC_n78A-n257G | n1 | 15 | Yes | Yes | Yes | Yes | [11 empty] | 0
|  |  | 30 |  | Yes | Yes | Yes
|  |  | 60 |  | Yes | Yes | Yes
|  | n78 | 15 |  | Yes | Yes | Yes | Yes | Yes | Yes | Yes
|  |  | 30 |  | Yes | Yes | Yes | Yes | Yes | Yes | Yes | Yes | Yes | Yes | Yes | Yes
|  |  | 60 |  | Yes | Yes | Yes | Yes | Yes | Yes | Yes | Yes | Yes | Yes | Yes | Yes
|  | n257 | See CA_n257G in Table 5.5A.1-1 in TS 38.101-2
DC_n1A-n78A-n257H | DC_n1A-n257A DC_n1A-n257G DC_n1A-n257H DC_n78A-n257A DC_n78A-n257G DC_n78A-n257H | n1 | 15 | Yes | Yes | Yes | Yes | [11 empty] | 0
|  |  | 30 |  | Yes | Yes | Yes
|  |  | 60 |  | Yes | Yes | Yes
|  | n78 | 15 |  | Yes | Yes | Yes | Yes | Yes | Yes | Yes
|  |  | 30 |  | Yes | Yes | Yes | Yes | Yes | Yes | Yes | Yes | Yes | Yes | Yes | Yes
|  |  | 60 |  | Yes | Yes | Yes | Yes | Yes | Yes | Yes | Yes | Yes | Yes | Yes | Yes
|  | n257 | See CA_n257H in Table 5.5A.1-1 in TS 38.101-2
DC_n1A-n78A-n257I | DC_n1A-n257A DC_n1A-n257G DC_n1A-n257H DC_n1A-n257I DC_n78A-n257A DC_n78A-n257G DC_n78A-n257H DC_n78A-n257I | n1 | 15 | Yes | Yes | Yes | Yes | [11 empty] | 0
|  |  | 30 |  | Yes | Yes | Yes
|  |  | 60 |  | Yes | Yes | Yes
|  | n78 | 15 |  | Yes | Yes | Yes | Yes | Yes | Yes | Yes
|  |  | 30 |  | Yes | Yes | Yes | Yes | Yes | Yes | Yes | Yes | Yes | Yes | Yes | Yes
|  |  | 60 |  | Yes | Yes | Yes | Yes | Yes | Yes | Yes | Yes | Yes | Yes | Yes | Yes
|  | n257 | See CA_n257I in Table 5.5A.1-1 in TS 38.101-2
DC_n1A-n79A-n257A | DC_n1A-n257A DC_n79A-n257A | n1 | 15 | Yes | Yes | Yes | Yes | [11 empty] | 0
|  |  | 30 |  | Yes | Yes | Yes
|  |  | 60 |  | Yes | Yes | Yes
|  | n79 | 15 | [6 empty] | Yes | Yes
|  |  | 30 | [6 empty] | Yes | Yes | Yes |  | Yes |  | Yes
|  |  | 60 | [6 empty] | Yes | Yes | Yes |  | Yes |  | Yes
|  | n257 | 60 | [7 empty] | Yes |  |  |  |  | Yes | Yes
|  |  | 120 | [7 empty] | Yes |  |  |  |  | Yes | Yes | Yes
DC_n1A-n79A-n257G | DC_n1A-n257A DC_n1A-n257G DC_n79A-n257A DC_n79A-n257G | n1 | 15 | Yes | Yes | Yes | Yes | [11 empty] | 0
|  |  | 30 |  | Yes | Yes | Yes
|  |  | 60 |  | Yes | Yes | Yes
|  | n79 | 15 | [6 empty] | Yes | Yes
|  |  | 30 | [6 empty] | Yes | Yes | Yes |  | Yes |  | Yes
|  |  | 60 | [6 empty] | Yes | Yes | Yes |  | Yes |  | Yes
|  | n257 | See CA_n257G in Table 5.5A.1-1 in TS 38.101-2
DC_n1A-n79A-n257H | DC_n1A-n257A DC_n1A-n257G DC_n1A-n257H DC_n79A-n257A DC_n79A-n257G DC_n79A-n257H | n1 | 15 | Yes | Yes | Yes | Yes | [11 empty] | 0
|  |  | 30 |  | Yes | Yes | Yes
|  |  | 60 |  | Yes | Yes | Yes
|  | n79 | 15 | [6 empty] | Yes | Yes
|  |  | 30 | [6 empty] | Yes | Yes | Yes |  | Yes |  | Yes
|  |  | 60 | [6 empty] | Yes | Yes | Yes |  | Yes |  | Yes
|  | n257 | See CA_n257H in Table 5.5A.1-1 in TS 38.101-2
DC_n1A-n79A-n257I | DC_n1A-n257A DC_n1A-n257G DC_n1A-n257H DC_n1A-n257I DC_n79A-n257A DC_n79A-n257G DC_n79A-n257H DC_n79A-n257I | n1 | 15 | Yes | Yes | Yes | Yes | [11 empty] | 0
|  |  | 30 |  | Yes | Yes | Yes
|  |  | 60 |  | Yes | Yes | Yes
|  | n79 | 15 | [6 empty] | Yes | Yes
|  |  | 30 | [6 empty] | Yes | Yes | Yes |  | Yes |  | Yes
|  |  | 60 | [6 empty] | Yes | Yes | Yes |  | Yes |  | Yes
|  | n257 | See CA_n257I in Table 5.5A.1-1 in TS 38.101-2
DC_n77A-n79A-n257A | DC_n77A-n257A DC_n79A-n257A | n77 | 15 |  | Yes | Yes | Yes | Yes | Yes | Yes | Yes | [7 empty] | 0
|  |  | 30 |  | Yes | Yes | Yes | Yes | Yes | Yes | Yes | Yes | Yes | Yes | Yes | Yes
|  |  | 60 |  | Yes | Yes | Yes | Yes | Yes | Yes | Yes | Yes | Yes | Yes | Yes | Yes
|  | n79 | 15 | [6 empty] | Yes | Yes
|  |  | 30 | [6 empty] | Yes | Yes | Yes |  | Yes |  | Yes
|  |  | 60 | [6 empty] | Yes | Yes | Yes |  | Yes |  | Yes
|  | n257 | 60 | [7 empty] | Yes |  |  |  |  | Yes | Yes
|  |  | 120 | [7 empty] | Yes |  |  |  |  | Yes | Yes | Yes
DC_n77A-n79A-n257G | DC_n77A-n257A DC_n77A-n257G DC_n79A-n257A DC_n79A-n257G | n77 | 15 |  | Yes | Yes | Yes | Yes | Yes | Yes | Yes | [7 empty] | 0
|  |  | 30 |  | Yes | Yes | Yes | Yes | Yes | Yes | Yes | Yes | Yes | Yes | Yes | Yes
|  |  | 60 |  | Yes | Yes | Yes | Yes | Yes | Yes | Yes | Yes | Yes | Yes | Yes | Yes
|  | n79 | 15 | [6 empty] | Yes | Yes
|  |  | 30 | [6 empty] | Yes | Yes | Yes |  | Yes |  | Yes
|  |  | 60 | [6 empty] | Yes | Yes | Yes |  | Yes |  | Yes
|  | n257 | See CA_n257G in Table 5.5A.1-1 in TS 38.101-2
DC_n77A-n79A-n257H | DC_n77A-n257A DC_n77A-n257G DC_n77A-n257H DC_n79A-n257A DC_n79A-n257G DC_n79A-n257H | n77 | 15 |  | Yes | Yes | Yes | Yes | Yes | Yes | Yes | [7 empty] | 0
|  |  | 30 |  | Yes | Yes | Yes | Yes | Yes | Yes | Yes | Yes | Yes | Yes | Yes | Yes
|  |  | 60 |  | Yes | Yes | Yes | Yes | Yes | Yes | Yes | Yes | Yes | Yes | Yes | Yes
|  | n79 | 15 | [6 empty] | Yes | Yes
|  |  | 30 | [6 empty] | Yes | Yes | Yes |  | Yes |  | Yes
|  |  | 60 | [6 empty] | Yes | Yes | Yes |  | Yes |  | Yes
|  | n257 | See CA_n257H in Table 5.5A.1-1 in TS 38.101-2
DC_n77A-n79A-n257I | DC_n77A-n257A DC_n77A-n257G DC_n77A-n257H DC_n77A-n257I DC_n79A-n257A DC_n79A-n257G DC_n79A-n257H DC_n79A-n257I | n77 | 15 |  | Yes | Yes | Yes | Yes | Yes | Yes | Yes | [7 empty] | 0
|  |  | 30 |  | Yes | Yes | Yes | Yes | Yes | Yes | Yes | Yes | Yes | Yes | Yes | Yes
|  |  | 60 |  | Yes | Yes | Yes | Yes | Yes | Yes | Yes | Yes | Yes | Yes | Yes | Yes
|  | n79 | 15 | [6 empty] | Yes | Yes
|  |  | 30 | [6 empty] | Yes | Yes | Yes |  | Yes |  | Yes
|  |  | 60 | [6 empty] | Yes | Yes | Yes |  | Yes |  | Yes
|  | n257 | See CA_n257I in Table 5.5A.1-1 in TS 38.101-2
DC_n78A-n79A-n257A | DC_n78A-n257A DC_n79A-n257A | n78 | 15 |  | Yes | Yes | Yes | Yes | Yes | Yes | Yes | [7 empty] | 0
|  |  | 30 |  | Yes | Yes | Yes | Yes | Yes | Yes | Yes | Yes | Yes | Yes | Yes | Yes
|  |  | 60 |  | Yes | Yes | Yes | Yes | Yes | Yes | Yes | Yes | Yes | Yes | Yes | Yes
|  | n79 | 15 | [6 empty] | Yes | Yes
|  |  | 30 | [6 empty] | Yes | Yes | Yes |  | Yes |  | Yes
|  |  | 60 | [6 empty] | Yes | Yes | Yes |  | Yes |  | Yes
|  | n257 | 60 | [7 empty] | Yes |  |  |  |  | Yes | Yes
|  |  | 120 | [7 empty] | Yes |  |  |  |  | Yes | Yes | Yes
DC_n78A-n79A-n257G | DC_n78A-n257A DC_n78A-n257G DC_n79A-n257A DC_n79A-n257G | n78 | 15 |  | Yes | Yes | Yes | Yes | Yes | Yes | Yes | [7 empty] | 0
|  |  | 30 |  | Yes | Yes | Yes | Yes | Yes | Yes | Yes | Yes | Yes | Yes | Yes | Yes
|  |  | 60 |  | Yes | Yes | Yes | Yes | Yes | Yes | Yes | Yes | Yes | Yes | Yes | Yes
|  | n79 | 15 | [6 empty] | Yes | Yes
|  |  | 30 | [6 empty] | Yes | Yes | Yes |  | Yes |  | Yes
|  |  | 60 | [6 empty] | Yes | Yes | Yes |  | Yes |  | Yes
|  | n257 | See CA_n257G in Table 5.5A.1-1 in TS 38.101-2
DC_n78A-n79A-n257H | DC_n78A-n257A DC_n78A-n257G DC_n78A-n257H DC_n79A-n257A DC_n79A-n257G DC_n79A-n257H | n78 | 15 |  | Yes | Yes | Yes | Yes | Yes | Yes | Yes | [7 empty] | 0
|  |  | 30 |  | Yes | Yes | Yes | Yes | Yes | Yes | Yes | Yes | Yes | Yes | Yes | Yes
|  |  | 60 |  | Yes | Yes | Yes | Yes | Yes | Yes | Yes | Yes | Yes | Yes | Yes | Yes
|  | n79 | 15 | [6 empty] | Yes | Yes
|  |  | 30 | [6 empty] | Yes | Yes | Yes |  | Yes |  | Yes
|  |  | 60 | [6 empty] | Yes | Yes | Yes |  | Yes |  | Yes
|  | n257 | See CA_n257H in Table 5.5A.1-1 in TS 38.101-2
DC_n78A-n79A-n257I | DC_n78A-n257A DC_n78A-n257G DC_n78A-n257H DC_n78A-n257I DC_n79A-n257A DC_n79A-n257G DC_n79A-n257H DC_n79A-n257I | n78 | 15 |  | Yes | Yes | Yes | Yes | Yes | Yes | Yes | [7 empty] | 0
|  |  | 30 |  | Yes | Yes | Yes | Yes | Yes | Yes | Yes | Yes | Yes | Yes | Yes | Yes
|  |  | 60 |  | Yes | Yes | Yes | Yes | Yes | Yes | Yes | Yes | Yes | Yes | Yes | Yes
|  | n79 | 15 | [6 empty] | Yes | Yes
|  |  | 30 | [6 empty] | Yes | Yes | Yes |  | Yes |  | Yes
|  |  | 60 | [6 empty] | Yes | Yes | Yes |  | Yes |  | Yes
|  | n257 | See CA_n257I in Table 5.5A.1-1 in TS 38.101-2
CA_n1A-n77A-n79A-n257A | CA_n1A-n77A CA_n1A-n79A CA_n1A-n257A CA_n77A-n79A CA_n77A-n257A CA_n79A-n257A | n1 | 15 | Yes | Yes | Yes | Yes | [11 empty] | 0
| CA_n1A-n77A CA_n1A-n79A CA_n1A-n257A CA_n77A-n79A CA_n77A-n257A CA_n79A-n257A |  | 30 |  | Yes | Yes | Yes
| CA_n1A-n77A CA_n1A-n79A CA_n1A-n257A CA_n77A-n79A CA_n77A-n257A CA_n79A-n257A |  | 60 |  | Yes | Yes | Yes
| CA_n1A-n77A CA_n1A-n79A CA_n1A-n257A CA_n77A-n79A CA_n77A-n257A CA_n79A-n257A | n77 | 15 |  | Yes | Yes | Yes | Yes | Yes | Yes | Yes
| CA_n1A-n77A CA_n1A-n79A CA_n1A-n257A CA_n77A-n79A CA_n77A-n257A CA_n79A-n257A |  | 30 |  | Yes | Yes | Yes | Yes | Yes | Yes | Yes | Yes | Yes | Yes | Yes | Yes
| CA_n1A-n77A CA_n1A-n79A CA_n1A-n257A CA_n77A-n79A CA_n77A-n257A CA_n79A-n257A |  | 60 |  | Yes | Yes | Yes | Yes | Yes | Yes | Yes | Yes | Yes | Yes | Yes | Yes
| CA_n1A-n77A CA_n1A-n79A CA_n1A-n257A CA_n77A-n79A CA_n77A-n257A CA_n79A-n257A | n79 | 15 | [6 empty] | Yes | Yes
| CA_n1A-n77A CA_n1A-n79A CA_n1A-n257A CA_n77A-n79A CA_n77A-n257A CA_n79A-n257A |  | 30 | [6 empty] | Yes | Yes | Yes |  | Yes |  | Yes
| CA_n1A-n77A CA_n1A-n79A CA_n1A-n257A CA_n77A-n79A CA_n77A-n257A CA_n79A-n257A |  | 60 | [6 empty] | Yes | Yes | Yes |  | Yes |  | Yes
| CA_n1A-n77A CA_n1A-n79A CA_n1A-n257A CA_n77A-n79A CA_n77A-n257A CA_n79A-n257A | n257 | 60 | [7 empty] | Yes |  |  |  |  | Yes | Yes
| CA_n1A-n77A CA_n1A-n79A CA_n1A-n257A CA_n77A-n79A CA_n77A-n257A CA_n79A-n257A |  | 120 | [7 empty] | Yes |  |  |  |  | Yes | Yes | Yes
CA_n1A-n77A-n79A-n257G | CA_n1A-n77A CA_n1A-n79A CA_n1A-n257A CA_n1A-n257G CA_n77A-n79A CA_n77A-n257A CA_n77A-n257G CA_n79A-n257A CA_n79A-n257G | n1 | 15 | Yes | Yes | Yes | Yes | [11 empty] | 0
|  |  | 30 |  | Yes | Yes | Yes
|  |  | 60 |  | Yes | Yes | Yes
|  | n77 | 15 |  | Yes | Yes | Yes | Yes | Yes | Yes | Yes
|  |  | 30 |  | Yes | Yes | Yes | Yes | Yes | Yes | Yes | Yes | Yes | Yes | Yes | Yes
|  |  | 60 |  | Yes | Yes | Yes | Yes | Yes | Yes | Yes | Yes | Yes | Yes | Yes | Yes
|  | n79 | 15 | [6 empty] | Yes | Yes
|  |  | 30 | [6 empty] | Yes | Yes | Yes |  | Yes |  | Yes
|  |  | 60 | [6 empty] | Yes | Yes | Yes |  | Yes |  | Yes
|  | n257 | See CA_n257G in Table 5.5A.1-1 in TS 38.101-2
CA_n1A-n77A-n79A-n257H | CA_n1A-n77A CA_n1A-n79A CA_n1A-n257A CA_n1A-n257G CA_n1A-n257H CA_n77A-n79A CA_n77A-n257A CA_n77A-n257G CA_n77A-n257H CA_n79A-n257A CA_n79A-n257G CA_n79A-n257H | n1 | 15 | Yes | Yes | Yes | Yes | [11 empty] | 0
|  |  | 30 |  | Yes | Yes | Yes
|  |  | 60 |  | Yes | Yes | Yes
|  | n77 | 15 |  | Yes | Yes | Yes | Yes | Yes | Yes | Yes
|  |  | 30 |  | Yes | Yes | Yes | Yes | Yes | Yes | Yes | Yes | Yes | Yes | Yes | Yes
|  |  | 60 |  | Yes | Yes | Yes | Yes | Yes | Yes | Yes | Yes | Yes | Yes | Yes | Yes
|  | n79 | 15 | [6 empty] | Yes | Yes
|  |  | 30 | [6 empty] | Yes | Yes | Yes |  | Yes |  | Yes
|  |  | 60 | [6 empty] | Yes | Yes | Yes |  | Yes |  | Yes
|  | n257 | See CA_n257H in Table 5.5A.1-1 in TS 38.101-2
CA_n1A-n77A-n79A-n257I | CA_n1A-n77A CA_n1A-n79A CA_n1A-n257A CA_n1A-n257G CA_n1A-n257H CA_n1A-n257I CA_n77A-n79A CA_n77A-n257A CA_n77A-n257G CA_n77A-n257H CA_n77A-n257I CA_n79A-n257A CA_n79A-n257G CA_n79A-n257H CA_n79A-n257I | n1 | 15 | Yes | Yes | Yes | Yes | [11 empty] | 0
|  |  | 30 |  | Yes | Yes | Yes
|  |  | 60 |  | Yes | Yes | Yes
|  | n77 | 15 |  | Yes | Yes | Yes | Yes | Yes | Yes | Yes
|  |  | 30 |  | Yes | Yes | Yes | Yes | Yes | Yes | Yes | Yes | Yes | Yes | Yes | Yes
|  |  | 60 |  | Yes | Yes | Yes | Yes | Yes | Yes | Yes | Yes | Yes | Yes | Yes | Yes
|  | n79 | 15 | [6 empty] | Yes | Yes
|  |  | 30 | [6 empty] | Yes | Yes | Yes |  | Yes |  | Yes
|  |  | 60 | [6 empty] | Yes | Yes | Yes |  | Yes |  | Yes
|  | n257 | See CA_n257I in Table 5.5A.1-1 in TS 38.101-2
CA_n1A-n78A-n79A-n257A | CA_n1A-n78A CA_n1A-n79A CA_n1A-n257A CA_n78A-n79A CA_n78A-n257A CA_n79A-n257A | n1 | 15 | Yes | Yes | Yes | Yes | [11 empty] | 0
|  |  | 30 |  | Yes | Yes | Yes
|  |  | 60 |  | Yes | Yes | Yes
|  | n78 | 15 |  | Yes | Yes | Yes | Yes | Yes | Yes | Yes
|  |  | 30 |  | Yes | Yes | Yes | Yes | Yes | Yes | Yes | Yes | Yes | Yes | Yes | Yes
|  |  | 60 |  | Yes | Yes | Yes | Yes | Yes | Yes | Yes | Yes | Yes | Yes | Yes | Yes
|  | n79 | 15 | [6 empty] | Yes | Yes
|  |  | 30 | [6 empty] | Yes | Yes | Yes |  | Yes |  | Yes
|  |  | 60 | [6 empty] | Yes | Yes | Yes |  | Yes |  | Yes
|  | n257 | 60 | [7 empty] | Yes |  |  |  |  | Yes | Yes
|  |  | 120 | [7 empty] | Yes |  |  |  |  | Yes | Yes | Yes
CA_n1A-n78A-n79A-n257G | CA_n1A-n78A CA_n1A-n79A CA_n1A-n257A CA_n1A-n257G CA_n78A-n79A CA_n78A-n257A CA_n78A-n257G CA_n79A-n257A CA_n79A-n257G | n1 | 15 | Yes | Yes | Yes | Yes | [11 empty] | 0
|  |  | 30 |  | Yes | Yes | Yes
|  |  | 60 |  | Yes | Yes | Yes
|  | n78 | 15 |  | Yes | Yes | Yes | Yes | Yes | Yes | Yes
|  |  | 30 |  | Yes | Yes | Yes | Yes | Yes | Yes | Yes | Yes | Yes | Yes | Yes | Yes
|  |  | 60 |  | Yes | Yes | Yes | Yes | Yes | Yes | Yes | Yes | Yes | Yes | Yes | Yes
|  | n79 | 15 | [6 empty] | Yes | Yes
|  |  | 30 | [6 empty] | Yes | Yes | Yes |  | Yes |  | Yes
|  |  | 60 | [6 empty] | Yes | Yes | Yes |  | Yes |  | Yes
|  | n257 | See CA_n257G in Table 5.5A.1-1 in TS 38.101-2
CA_n1A-n78A-n79A-n257H | CA_n1A-n78A CA_n1A-n79A CA_n1A-n257A CA_n1A-n257G CA_n1A-n257H CA_n78A-n79A CA_n78A-n257A CA_n78A-n257G CA_n78A-n257H CA_n79A-n257A CA_n79A-n257G CA_n79A-n257H | n1 | 15 | Yes | Yes | Yes | Yes | [11 empty] | 0
|  |  | 30 |  | Yes | Yes | Yes
|  |  | 60 |  | Yes | Yes | Yes
|  | n78 | 15 |  | Yes | Yes | Yes | Yes | Yes | Yes | Yes
|  |  | 30 |  | Yes | Yes | Yes | Yes | Yes | Yes | Yes | Yes | Yes | Yes | Yes | Yes
|  |  | 60 |  | Yes | Yes | Yes | Yes | Yes | Yes | Yes | Yes | Yes | Yes | Yes | Yes
|  | n79 | 15 | [6 empty] | Yes | Yes
|  |  | 30 | [6 empty] | Yes | Yes | Yes |  | Yes |  | Yes
|  |  | 60 | [6 empty] | Yes | Yes | Yes |  | Yes |  | Yes
|  | n257 | See CA_n257H in Table 5.5A.1-1 in TS 38.101-2
CA_n1A-n78A-n79A-n257I | CA_n1A-n78A CA_n1A-n79A CA_n1A-n257A CA_n1A-n257G CA_n1A-n257H CA_n1A-n257I CA_n78A-n79A CA_n78A-n257A CA_n78A-n257G CA_n78A-n257H CA_n78A-n257I CA_n79A-n257A CA_n79A-n257G CA_n79A-n257H CA_n79A-n257I | n1 | 15 | Yes | Yes | Yes | Yes | [11 empty] | 0
|  |  | 30 |  | Yes | Yes | Yes
|  |  | 60 |  | Yes | Yes | Yes
|  | n78 | 15 |  | Yes | Yes | Yes | Yes | Yes | Yes | Yes
|  |  | 30 |  | Yes | Yes | Yes | Yes | Yes | Yes | Yes | Yes | Yes | Yes | Yes | Yes
|  |  | 60 |  | Yes | Yes | Yes | Yes | Yes | Yes | Yes | Yes | Yes | Yes | Yes | Yes
|  | n79 | 15 | [6 empty] | Yes | Yes
|  |  | 30 | [6 empty] | Yes | Yes | Yes |  | Yes |  | Yes
|  |  | 60 | [6 empty] | Yes | Yes | Yes |  | Yes |  | Yes
|  | n257 | See CA_n257I in Table 5.5A.1-1 in TS 38.101-2
DC_n1A-n77A-n79A-n257A | DC_n1A-n257A DC_n77A-n257A DC_n79A-n257A | n1 | 15 | Yes | Yes | Yes | Yes | [11 empty] | 0
| CA_n1A-n77A CA_n1A-n79A CA_n1A-n257A CA_n77A-n79A CA_n77A-n257A CA_n79A-n257A |  | 30 |  | Yes | Yes | Yes
| CA_n1A-n77A CA_n1A-n79A CA_n1A-n257A CA_n77A-n79A CA_n77A-n257A CA_n79A-n257A |  | 60 |  | Yes | Yes | Yes
| CA_n1A-n77A CA_n1A-n79A CA_n1A-n257A CA_n77A-n79A CA_n77A-n257A CA_n79A-n257A | n77 | 15 |  | Yes | Yes | Yes | Yes | Yes | Yes | Yes
| CA_n1A-n77A CA_n1A-n79A CA_n1A-n257A CA_n77A-n79A CA_n77A-n257A CA_n79A-n257A |  | 30 |  | Yes | Yes | Yes | Yes | Yes | Yes | Yes | Yes | Yes | Yes | Yes | Yes
| CA_n1A-n77A CA_n1A-n79A CA_n1A-n257A CA_n77A-n79A CA_n77A-n257A CA_n79A-n257A |  | 60 |  | Yes | Yes | Yes | Yes | Yes | Yes | Yes | Yes | Yes | Yes | Yes | Yes
| CA_n1A-n77A CA_n1A-n79A CA_n1A-n257A CA_n77A-n79A CA_n77A-n257A CA_n79A-n257A | n79 | 15 | [6 empty] | Yes | Yes
| CA_n1A-n77A CA_n1A-n79A CA_n1A-n257A CA_n77A-n79A CA_n77A-n257A CA_n79A-n257A |  | 30 | [6 empty] | Yes | Yes | Yes |  | Yes |  | Yes
| CA_n1A-n77A CA_n1A-n79A CA_n1A-n257A CA_n77A-n79A CA_n77A-n257A CA_n79A-n257A |  | 60 | [6 empty] | Yes | Yes | Yes |  | Yes |  | Yes
| CA_n1A-n77A CA_n1A-n79A CA_n1A-n257A CA_n77A-n79A CA_n77A-n257A CA_n79A-n257A | n257 | 60 | [7 empty] | Yes |  |  |  |  | Yes | Yes
| CA_n1A-n77A CA_n1A-n79A CA_n1A-n257A CA_n77A-n79A CA_n77A-n257A CA_n79A-n257A |  | 120 | [7 empty] | Yes |  |  |  |  | Yes | Yes | Yes
DC_n1A-n77A-n79A-n257G | DC_n1A-n257A DC_n1A-n257G DC_n77A-n257A DC_n77A-n257G DC_n79A-n257A DC_n79A-n257G | n1 | 15 | Yes | Yes | Yes | Yes | [11 empty] | 0
|  |  | 30 |  | Yes | Yes | Yes
|  |  | 60 |  | Yes | Yes | Yes
|  | n77 | 15 |  | Yes | Yes | Yes | Yes | Yes | Yes | Yes
|  |  | 30 |  | Yes | Yes | Yes | Yes | Yes | Yes | Yes | Yes | Yes | Yes | Yes | Yes
|  |  | 60 |  | Yes | Yes | Yes | Yes | Yes | Yes | Yes | Yes | Yes | Yes | Yes | Yes
|  | n79 | 15 | [6 empty] | Yes | Yes
|  |  | 30 | [6 empty] | Yes | Yes | Yes |  | Yes |  | Yes
|  |  | 60 | [6 empty] | Yes | Yes | Yes |  | Yes |  | Yes
|  | n257 | See CA_n257G in Table 5.5A.1-1 in TS 38.101-2
CA_n1A-n77A-n79A-n257H | DC_n1A-n257A DC_n1A-n257G DC_n1A-n257H DC_n77A-n257A DC_n77A-n257G DC_n77A-n257H DC_n79A-n257A DC_n79A-n257G DC_n79A-n257H | n1 | 15 | Yes | Yes | Yes | Yes | [11 empty] | 0
|  |  | 30 |  | Yes | Yes | Yes
|  |  | 60 |  | Yes | Yes | Yes
|  | n77 | 15 |  | Yes | Yes | Yes | Yes | Yes | Yes | Yes
|  |  | 30 |  | Yes | Yes | Yes | Yes | Yes | Yes | Yes | Yes | Yes | Yes | Yes | Yes
|  |  | 60 |  | Yes | Yes | Yes | Yes | Yes | Yes | Yes | Yes | Yes | Yes | Yes | Yes
|  | n79 | 15 | [6 empty] | Yes | Yes
|  |  | 30 | [6 empty] | Yes | Yes | Yes |  | Yes |  | Yes
|  |  | 60 | [6 empty] | Yes | Yes | Yes |  | Yes |  | Yes
|  | n257 | See CA_n257H in Table 5.5A.1-1 in TS 38.101-2
DC_n1A-n77A-n79A-n257I | DC_n1A-n257A DC_n1A-n257G DC_n1A-n257H DC_n1A-n257I DC_n77A-n257A DC_n77A-n257G DC_n77A-n257H DC_n77A-n257I DC_n79A-n257A DC_n79A-n257G DC_n79A-n257H DC_n79A-n257I | n1 | 15 | Yes | Yes | Yes | Yes | [11 empty] | 0
|  |  | 30 |  | Yes | Yes | Yes
|  |  | 60 |  | Yes | Yes | Yes
|  | n77 | 15 |  | Yes | Yes | Yes | Yes | Yes | Yes | Yes
|  |  | 30 |  | Yes | Yes | Yes | Yes | Yes | Yes | Yes | Yes | Yes | Yes | Yes | Yes
|  |  | 60 |  | Yes | Yes | Yes | Yes | Yes | Yes | Yes | Yes | Yes | Yes | Yes | Yes
|  | n79 | 15 | [6 empty] | Yes | Yes
|  |  | 30 | [6 empty] | Yes | Yes | Yes |  | Yes |  | Yes
|  |  | 60 | [6 empty] | Yes | Yes | Yes |  | Yes |  | Yes
|  | n257 | See CA_n257I in Table 5.5A.1-1 in TS 38.101-2
DC_n1A-n78A-n79A-n257A | DC_n1A-n257A DC_n78A-n257A DC_n79A-n257A | n1 | 15 | Yes | Yes | Yes | Yes | [11 empty] | 0
| CA_n1A-n77A CA_n1A-n79A CA_n1A-n257A CA_n77A-n79A CA_n77A-n257A CA_n79A-n257A |  | 30 |  | Yes | Yes | Yes
| CA_n1A-n77A CA_n1A-n79A CA_n1A-n257A CA_n77A-n79A CA_n77A-n257A CA_n79A-n257A |  | 60 |  | Yes | Yes | Yes
| CA_n1A-n77A CA_n1A-n79A CA_n1A-n257A CA_n77A-n79A CA_n77A-n257A CA_n79A-n257A | n78 | 15 |  | Yes | Yes | Yes | Yes | Yes | Yes | Yes
| CA_n1A-n77A CA_n1A-n79A CA_n1A-n257A CA_n77A-n79A CA_n77A-n257A CA_n79A-n257A |  | 30 |  | Yes | Yes | Yes | Yes | Yes | Yes | Yes | Yes | Yes | Yes | Yes | Yes
| CA_n1A-n77A CA_n1A-n79A CA_n1A-n257A CA_n77A-n79A CA_n77A-n257A CA_n79A-n257A |  | 60 |  | Yes | Yes | Yes | Yes | Yes | Yes | Yes | Yes | Yes | Yes | Yes | Yes
| CA_n1A-n77A CA_n1A-n79A CA_n1A-n257A CA_n77A-n79A CA_n77A-n257A CA_n79A-n257A | n79 | 15 | [6 empty] | Yes | Yes
| CA_n1A-n77A CA_n1A-n79A CA_n1A-n257A CA_n77A-n79A CA_n77A-n257A CA_n79A-n257A |  | 30 | [6 empty] | Yes | Yes | Yes |  | Yes |  | Yes
| CA_n1A-n77A CA_n1A-n79A CA_n1A-n257A CA_n77A-n79A CA_n77A-n257A CA_n79A-n257A |  | 60 | [6 empty] | Yes | Yes | Yes |  | Yes |  | Yes
| CA_n1A-n77A CA_n1A-n79A CA_n1A-n257A CA_n77A-n79A CA_n77A-n257A CA_n79A-n257A | n257 | 60 | [7 empty] | Yes |  |  |  |  | Yes | Yes
| CA_n1A-n77A CA_n1A-n79A CA_n1A-n257A CA_n77A-n79A CA_n77A-n257A CA_n79A-n257A |  | 120 | [7 empty] | Yes |  |  |  |  | Yes | Yes | Yes
DC_n1A-n78A-n79A-n257G | DC_n1A-n257A DC_n1A-n257G DC_n78A-n257A DC_n78A-n257G DC_n79A-n257A DC_n79A-n257G | n1 | 15 | Yes | Yes | Yes | Yes | [11 empty] | 0
|  |  | 30 |  | Yes | Yes | Yes
|  |  | 60 |  | Yes | Yes | Yes
|  | n78 | 15 |  | Yes | Yes | Yes | Yes | Yes | Yes | Yes
|  |  | 30 |  | Yes | Yes | Yes | Yes | Yes | Yes | Yes | Yes | Yes | Yes | Yes | Yes
|  |  | 60 |  | Yes | Yes | Yes | Yes | Yes | Yes | Yes | Yes | Yes | Yes | Yes | Yes
|  | n79 | 15 | [6 empty] | Yes | Yes
|  |  | 30 | [6 empty] | Yes | Yes | Yes |  | Yes |  | Yes
|  |  | 60 | [6 empty] | Yes | Yes | Yes |  | Yes |  | Yes
|  | n257 | See CA_n257G in Table 5.5A.1-1 in TS 38.101-2
DC_n1A-n78A-n79A-n257H | DC_n1A-n257A DC_n1A-n257G DC_n1A-n257H DC_n78A-n257A DC_n78A-n257G DC_n78A-n257H DC_n79A-n257A DC_n79A-n257G DC_n79A-n257H | n1 | 15 | Yes | Yes | Yes | Yes | [11 empty] | 0
|  |  | 30 |  | Yes | Yes | Yes
|  |  | 60 |  | Yes | Yes | Yes
|  | n78 | 15 |  | Yes | Yes | Yes | Yes | Yes | Yes | Yes
|  |  | 30 |  | Yes | Yes | Yes | Yes | Yes | Yes | Yes | Yes | Yes | Yes | Yes | Yes
|  |  | 60 |  | Yes | Yes | Yes | Yes | Yes | Yes | Yes | Yes | Yes | Yes | Yes | Yes
|  | n79 | 15 | [6 empty] | Yes | Yes
|  |  | 30 | [6 empty] | Yes | Yes | Yes |  | Yes |  | Yes
|  |  | 60 | [6 empty] | Yes | Yes | Yes |  | Yes |  | Yes
|  | n257 | See CA_n257H in Table 5.5A.1-1 in TS 38.101-2
DC_n1A-n78A-n79A-n257I | DC_n1A-n257A DC_n1A-n257G DC_n1A-n257H DC_n1A-n257I DC_n78A-n257A DC_n78A-n257G DC_n78A-n257H DC_n78A-n257I DC_n79A-n257A DC_n79A-n257G DC_n79A-n257H DC_n79A-n257I | n1 | 15 | Yes | Yes | Yes | Yes | [11 empty] | 0
|  |  | 30 |  | Yes | Yes | Yes
|  |  | 60 |  | Yes | Yes | Yes
|  | n78 | 15 |  | Yes | Yes | Yes | Yes | Yes | Yes | Yes
|  |  | 30 |  | Yes | Yes | Yes | Yes | Yes | Yes | Yes | Yes | Yes | Yes | Yes | Yes
|  |  | 60 |  | Yes | Yes | Yes | Yes | Yes | Yes | Yes | Yes | Yes | Yes | Yes | Yes
|  | n79 | 15 | [6 empty] | Yes | Yes
|  |  | 30 | [6 empty] | Yes | Yes | Yes |  | Yes |  | Yes
|  |  | 60 | [6 empty] | Yes | Yes | Yes |  | Yes |  | Yes
|  | n257 | See CA_n257I in Table 5.5A.1-1 in TS 38.101-2
CA_n2A-n5A-n77A -n260A | - | n2 | 15 | Yes | Yes | Yes | Yes | [11 empty] | 0
|  |  | 30 |  | Yes | Yes | Yes
|  |  | 60 |  | Yes | Yes | Yes
|  | n5 | 15 | Yes | Yes | Yes | Yes
|  |  | 30 |  | Yes | Yes | Yes
60
|  | n77 | 15 |  | Yes | Yes | Yes |  |  | Yes | Yes
|  |  | 30 |  | Yes | Yes | Yes |  |  | Yes | Yes | Yes |  | Yes | Yes | Yes
|  |  | 60 |  | Yes | Yes | Yes |  |  | Yes | Yes | Yes |  | Yes | Yes | Yes
|  | n260 | 60 | [7 empty] | Yes |  |  |  |  | Yes | Yes
|  |  | 120 | [7 empty] | Yes |  |  |  |  | Yes | Yes | Yes
CA_n2A-n5A-n77A -n260M | - | n2 | 15 | Yes | Yes | Yes | Yes | [11 empty] | 0
|  |  | 30 |  | Yes | Yes | Yes
|  |  | 60 |  | Yes | Yes | Yes
|  | n5 | 15 | Yes | Yes | Yes | Yes
|  |  | 30 |  | Yes | Yes | Yes
60
|  | n77 | 15 |  | Yes | Yes | Yes |  |  | Yes | Yes
|  |  | 30 |  | Yes | Yes | Yes |  |  | Yes | Yes | Yes |  | Yes | Yes | Yes
|  |  | 60 |  | Yes | Yes | Yes |  |  | Yes | Yes | Yes |  | Yes | Yes | Yes
|  | n260 | See CA_n260M in Table 5.5A.1-1 in TS 38.101-2
CA_n5A-n66A-n77A-n260A | - | n5 | 15 | Yes | Yes | Yes | Yes | [11 empty] | 0
|  |  | 30 |  | Yes | Yes | Yes
60
|  | n66 | 15 | Yes | Yes | Yes | Yes |  |  | Yes
|  |  | 30 |  | Yes | Yes | Yes |  |  | Yes
|  |  | 60 |  | Yes | Yes | Yes |  |  | Yes
|  | n77 | 15 |  | Yes | Yes | Yes |  |  | Yes | Yes
|  |  | 30 |  | Yes | Yes | Yes |  |  | Yes | Yes | Yes |  | Yes | Yes | Yes
|  |  | 60 |  | Yes | Yes | Yes |  |  | Yes | Yes | Yes |  | Yes | Yes | Yes
|  | n260 | 60 | [7 empty] | Yes |  |  |  |  | Yes | Yes
|  |  | 120 | [7 empty] | Yes |  |  |  |  | Yes | Yes | Yes
CA_n5A-n66A-n77A-n260M | - | n5 | 15 | Yes | Yes | Yes | Yes | [11 empty] | 0
|  |  | 30 |  | Yes | Yes | Yes
60
|  | n66 | 15 | Yes | Yes | Yes | Yes |  |  | Yes
|  |  | 30 |  | Yes | Yes | Yes |  |  | Yes
|  |  | 60 |  | Yes | Yes | Yes |  |  | Yes
|  | n77 | 15 |  | Yes | Yes | Yes |  |  | Yes | Yes
|  |  | 30 |  | Yes | Yes | Yes |  |  | Yes | Yes | Yes |  | Yes | Yes | Yes
|  |  | 60 |  | Yes | Yes | Yes |  |  | Yes | Yes | Yes |  | Yes | Yes | Yes
|  | n260 | See CA_n260M in Table 5.5A.1-1 in TS 38.101-2
CA_n5A-n30A-n77A-n260A | - | n5 | 15 | Yes | Yes | Yes | Yes | [11 empty] | 0
|  |  | 30 |  | Yes | Yes | Yes
60
|  | n30 | 15 | Yes | Yes
|  |  | 30 |  | Yes
60
|  | n77 | 15 |  | Yes | Yes | Yes |  |  | Yes | Yes
|  |  | 30 |  | Yes | Yes | Yes |  |  | Yes | Yes | Yes |  | Yes | Yes | Yes
|  |  | 60 |  | Yes | Yes | Yes |  |  | Yes | Yes | Yes |  | Yes | Yes | Yes
|  | n260 | 60 | [7 empty] | Yes |  |  |  |  | Yes | Yes
|  |  | 120 | [7 empty] | Yes |  |  |  |  | Yes | Yes | Yes
CA_n5A-n30A-n77A-n260M | - | n5 | 15 | Yes | Yes | Yes | Yes | [11 empty] | 0
|  |  | 30 |  | Yes | Yes | Yes
60
|  | n30 | 15 | Yes | Yes
|  |  | 30 |  | Yes
60
|  | n77 | 15 |  | Yes | Yes | Yes |  |  | Yes | Yes
|  |  | 30 |  | Yes | Yes | Yes |  |  | Yes | Yes | Yes |  | Yes | Yes | Yes
|  |  | 60 |  | Yes | Yes | Yes |  |  | Yes | Yes | Yes |  | Yes | Yes | Yes
|  | n260 | See CA_n260M in Table 5.5A.1-1 in TS 38.101-2
CA_n2A-n66A-n77A-n260A | - | n2 | 15 | Yes | Yes | Yes | Yes | [11 empty] | 0
|  |  | 30 |  | Yes | Yes | Yes
|  |  | 60 |  | Yes | Yes | Yes
|  | n66 | 15 | Yes | Yes | Yes | Yes |  |  | Yes
|  |  | 30 |  | Yes | Yes | Yes |  |  | Yes
|  |  | 60 |  | Yes | Yes | Yes |  |  | Yes
|  | n77 | 15 |  | Yes | Yes | Yes |  |  | Yes | Yes
|  |  | 30 |  | Yes | Yes | Yes |  |  | Yes | Yes | Yes |  | Yes | Yes | Yes
|  |  | 60 |  | Yes | Yes | Yes |  |  | Yes | Yes | Yes |  | Yes | Yes | Yes
|  | n260 | 60 | [7 empty] | Yes |  |  |  |  | Yes | Yes
|  |  | 120 | [7 empty] | Yes |  |  |  |  | Yes | Yes | Yes
CA_n2A-n66A-n77A-n260M | - | n2 | 15 | Yes | Yes | Yes | Yes | [11 empty] | 0
|  |  | 30 |  | Yes | Yes | Yes
|  |  | 60 |  | Yes | Yes | Yes
|  | n66 | 15 | Yes | Yes | Yes | Yes |  |  | Yes
|  |  | 30 |  | Yes | Yes | Yes |  |  | Yes
|  |  | 60 |  | Yes | Yes | Yes |  |  | Yes
|  | n77 | 15 |  | Yes | Yes | Yes |  |  | Yes | Yes
|  |  | 30 |  | Yes | Yes | Yes |  |  | Yes | Yes | Yes |  | Yes | Yes | Yes
|  |  | 60 |  | Yes | Yes | Yes |  |  | Yes | Yes | Yes |  | Yes | Yes | Yes
|  | n260 | See CA_n260M in Table 5.5A.1-1 in TS 38.101-2
CA_n2A-n30A-n77A-n260A | - | n2 | 15 | Yes | Yes | Yes | Yes | [11 empty] | 0
|  |  | 30 |  | Yes | Yes | Yes
|  |  | 60 |  | Yes | Yes | Yes
|  | n30 | 15 | Yes | Yes
|  |  | 30 |  | Yes
60
|  | n77 | 15 |  | Yes | Yes | Yes |  |  | Yes | Yes
|  |  | 30 |  | Yes | Yes | Yes |  |  | Yes | Yes | Yes |  | Yes | Yes | Yes
|  |  | 60 |  | Yes | Yes | Yes |  |  | Yes | Yes | Yes |  | Yes | Yes | Yes
|  | n260 | 60 | [7 empty] | Yes |  |  |  |  | Yes | Yes
|  |  | 120 | [7 empty] | Yes |  |  |  |  | Yes | Yes | Yes
CA_n2A-n30A-n77A-n260M | - | n2 | 15 | Yes | Yes | Yes | Yes | [11 empty] | 0
|  |  | 30 |  | Yes | Yes | Yes
|  |  | 60 |  | Yes | Yes | Yes
|  | n30 | 15 | Yes | Yes
|  |  | 30 |  | Yes
60
|  | n77 | 15 |  | Yes | Yes | Yes |  |  | Yes | Yes
|  |  | 30 |  | Yes | Yes | Yes |  |  | Yes | Yes | Yes |  | Yes | Yes | Yes
|  |  | 60 |  | Yes | Yes | Yes |  |  | Yes | Yes | Yes |  | Yes | Yes | Yes
|  | n260 | See CA_n260M in Table 5.5A.1-1 in TS 38.101-2
CA_n30A-n66A-n77A-n260A | - | n30 | 15 | Yes | Yes | [13 empty] | 0
|  |  | 30 |  | Yes
60
|  | n66 | 15 | Yes | Yes | Yes | Yes |  |  | Yes
|  |  | 30 |  | Yes | Yes | Yes |  |  | Yes
|  |  | 60 |  | Yes | Yes | Yes |  |  | Yes
|  | n77 | 15 |  | Yes | Yes | Yes |  |  | Yes | Yes
|  |  | 30 |  | Yes | Yes | Yes |  |  | Yes | Yes | Yes |  | Yes | Yes | Yes
|  |  | 60 |  | Yes | Yes | Yes |  |  | Yes | Yes | Yes |  | Yes | Yes | Yes
|  | n260 | 60 | [7 empty] | Yes |  |  |  |  | Yes | Yes
|  |  | 120 | [7 empty] | Yes |  |  |  |  | Yes | Yes | Yes
CA_n30A-n66A-n77A-n260M | - | n30 | 15 | Yes | Yes | [13 empty] | 0
|  |  | 30 |  | Yes
60
|  | n66 | 15 | Yes | Yes | Yes | Yes |  |  | Yes
|  |  | 30 |  | Yes | Yes | Yes |  |  | Yes
|  |  | 60 |  | Yes | Yes | Yes |  |  | Yes
|  | n77 | 15 |  | Yes | Yes | Yes |  |  | Yes | Yes
|  |  | 30 |  | Yes | Yes | Yes |  |  | Yes | Yes | Yes |  | Yes | Yes | Yes
|  |  | 60 |  | Yes | Yes | Yes |  |  | Yes | Yes | Yes |  | Yes | Yes | Yes
|  | n260 | See CA_n260M in Table 5.5A.1-1 in TS 38.101-2
CA_n2A-n5A-n77(2A) -n260A | - | n2 | 15 | Yes | Yes | Yes | Yes | [11 empty] | 0
|  |  | 30 |  | Yes | Yes | Yes
|  |  | 60 |  | Yes | Yes | Yes
|  | n5 | 15 | Yes | Yes | Yes | Yes
|  |  | 30 |  | Yes | Yes | Yes
60
|  | n77 | See CA_n77(2A) Bandwidth Combination Set 0 in Table 5.5A.2-1 in TS 38.101-1
|  | n260 | 60 | [7 empty] | Yes |  |  |  |  | Yes | Yes
|  |  | 120 | [7 empty] | Yes |  |  |  |  | Yes | Yes | Yes
CA_n2A-n5A-n77(2A) -n260M | - | n2 | 15 | Yes | Yes | Yes | Yes | [11 empty] | 0
|  |  | 30 |  | Yes | Yes | Yes
|  |  | 60 |  | Yes | Yes | Yes
|  | n5 | 15 | Yes | Yes | Yes | Yes
|  |  | 30 |  | Yes | Yes | Yes
60
|  | n77 | See CA_n77(2A) Bandwidth Combination Set 0 in Table 5.5A.2-1 in TS 38.101-1
|  | n260 | See CA_n260M Bandwidth Combination Set 0 in Table 5.5A.1-1 in TS 38.101-2
CA_n5A-n66A-n77(2A) -n260A | - | n5 | 15 | Yes | Yes | Yes | Yes | [11 empty] | 0
|  |  | 30 |  | Yes | Yes | Yes
60
|  | n66 | 15 | Yes | Yes | Yes | Yes |  |  | Yes
|  |  | 30 |  | Yes | Yes | Yes |  |  | Yes
|  |  | 60 |  | Yes | Yes | Yes |  |  | Yes
|  | n77 | See CA_n77(2A) Bandwidth Combination Set 0 in Table 5.5A.2-1 in TS 38.101-1
|  | n260 | 60 | [7 empty] | Yes |  |  |  |  | Yes | Yes
|  |  | 120 | [7 empty] | Yes |  |  |  |  | Yes | Yes | Yes
CA_n5A-n66A-n77(2A) -n260M | - | n5 | 15 | Yes | Yes | Yes | Yes | [11 empty] | 0
|  |  | 30 |  | Yes | Yes | Yes
60
|  | n66 | 15 | Yes | Yes | Yes | Yes |  |  | Yes
|  |  | 30 |  | Yes | Yes | Yes |  |  | Yes
|  |  | 60 |  | Yes | Yes | Yes |  |  | Yes
|  | n77 | See CA_n77(2A) Bandwidth Combination Set 0 in Table 5.5A.2-1 in TS 38.101-1
|  | n260 | See CA_n260M Bandwidth Combination Set 0 in Table 5.5A.1-1 in TS 38.101-2
CA_n5A-n30A-n77(2A) -n260A | - | n5 | 15 | Yes | Yes | Yes | Yes | [11 empty] | 0
|  |  | 30 |  | Yes | Yes | Yes
60
|  | n30 | 15 | Yes | Yes
|  |  | 30 |  | Yes
60
|  | n77 | See CA_n77(2A) Bandwidth Combination Set 0 in Table 5.5A.2-1 in TS 38.101-1
|  | n260 | 60 | [7 empty] | Yes |  |  |  |  | Yes | Yes
|  |  | 120 | [7 empty] | Yes |  |  |  |  | Yes | Yes | Yes
CA_n5A-n30A-n77(2A) -n260M | - | n5 | 15 | Yes | Yes | Yes | Yes | [11 empty] | 0
|  |  | 30 |  | Yes | Yes | Yes
60
|  | n30 | 15 | Yes | Yes
|  |  | 30 |  | Yes
60
|  | n77 | See CA_n77(2A) Bandwidth Combination Set 0 in Table 5.5A.2-1 in TS 38.101-1
|  | n260 | See CA_n260M Bandwidth Combination Set 0 in Table 5.5A.1-1 in TS 38.101-2
CA_n2A-n66A-n77(2A) -n260A | - | n2 | 15 | Yes | Yes | Yes | Yes | [11 empty] | 0
|  |  | 30 |  | Yes | Yes | Yes
|  |  | 60 |  | Yes | Yes | Yes
|  | n66 | 15 | Yes | Yes | Yes | Yes |  |  | Yes
|  |  | 30 |  | Yes | Yes | Yes |  |  | Yes
|  |  | 60 |  | Yes | Yes | Yes |  |  | Yes
|  | n77 | See CA_n77(2A) Bandwidth Combination Set 0 in Table 5.5A.2-1 in TS 38.101-1
|  | n260 | 60 | [7 empty] | Yes |  |  |  |  | Yes | Yes
|  |  | 120 | [7 empty] | Yes |  |  |  |  | Yes | Yes | Yes
CA_n2A-n66A-n77(2A) -n260M | - | n2 | 15 | Yes | Yes | Yes | Yes | [11 empty] | 0
|  |  | 30 |  | Yes | Yes | Yes
|  |  | 60 |  | Yes | Yes | Yes
|  | n66 | 15 | Yes | Yes | Yes | Yes |  |  | Yes
|  |  | 30 |  | Yes | Yes | Yes |  |  | Yes
|  |  | 60 |  | Yes | Yes | Yes |  |  | Yes
|  | n77 | See CA_n77(2A) Bandwidth Combination Set 0 in Table 5.5A.2-1 in TS 38.101-1
|  | n260 | See CA_n260M Bandwidth Combination Set 0 in Table 5.5A.1-1 in TS 38.101-2
CA_n2A-n30A-n77(2A) -n260A | - | n2 | 15 | Yes | Yes | Yes | Yes | [11 empty] | 0
|  |  | 30 |  | Yes | Yes | Yes
|  |  | 60 |  | Yes | Yes | Yes
|  | n30 | 15 | Yes | Yes
|  |  | 30 |  | Yes
60
|  | n77 | See CA_n77(2A) Bandwidth Combination Set 0 in Table 5.5A.2-1 in TS 38.101-1
|  | n260 | 60 | [7 empty] | Yes |  |  |  |  | Yes | Yes
|  |  | 120 | [7 empty] | Yes |  |  |  |  | Yes | Yes | Yes
CA_n2A-n30A-n77(2A) -n260M | - | n2 | 15 | Yes | Yes | Yes | Yes | [11 empty] | 0
|  |  | 30 |  | Yes | Yes | Yes
|  |  | 60 |  | Yes | Yes | Yes
|  | n30 | 15 | Yes | Yes
|  |  | 30 |  | Yes
60
|  | n77 | See CA_n77(2A) Bandwidth Combination Set 0 in Table 5.5A.2-1 in TS 38.101-1
|  | n260 | See CA_n260M Bandwidth Combination Set 0 in Table 5.5A.1-1 in TS 38.101-2
CA_n30A-n66A-n77(2A) -n260A | - | n30 | 15 | Yes | Yes | [13 empty] | 0
|  |  | 30 |  | Yes
60
|  | n66 | 15 | Yes | Yes | Yes | Yes |  |  | Yes
|  |  | 30 |  | Yes | Yes | Yes |  |  | Yes
|  |  | 60 |  | Yes | Yes | Yes |  |  | Yes
|  | n77 | See CA_n77(2A) Bandwidth Combination Set 0 in Table 5.5A.2-1 in TS 38.101-1
|  | n260 | 60 | [7 empty] | Yes |  |  |  |  | Yes | Yes
|  |  | 120 | [7 empty] | Yes |  |  |  |  | Yes | Yes | Yes
CA_n30A-n66A-n77(2A) -n260M | - | n30 | 15 | Yes | Yes | [13 empty] | 0
|  |  | 30 |  | Yes
60
|  | n66 | 15 | Yes | Yes | Yes | Yes |  |  | Yes
|  |  | 30 |  | Yes | Yes | Yes |  |  | Yes
|  |  | 60 |  | Yes | Yes | Yes |  |  | Yes
|  | n77 | See CA_n77(2A) Bandwidth Combination Set 0 in Table 5.5A.2-1 in TS 38.101-1
|  | n260 | See CA_n260M Bandwidth Combination Set 0 in Table 5.5A.1-1 in TS 38.101-2
CA_n2A-n5A-n77(2A) -n260A | CA_n2A-n5A CA_n2A-n77A CA_n2A-n260A CA_n5A-n77A CA_n5A-n260A CA_n77A-n260A | n2 | 15 | Yes | Yes | Yes | Yes | [11 empty] | 0
|  |  | 30 |  | Yes | Yes | Yes
|  |  | 60 |  | Yes | Yes | Yes
|  | n5 | 15 | Yes | Yes | Yes | Yes
|  |  | 30 |  | Yes | Yes | Yes
60
|  | n77 | See CA_n77(2A) Bandwidth Combination Set 0 in Table 5.5A.2-1 in TS 38.101-1
|  | n260 | 60 | [7 empty] | Yes |  |  |  |  | Yes | Yes
|  |  | 120 | [7 empty] | Yes |  |  |  |  | Yes | Yes | Yes
CA_n2A-n5A-n77(2A) -n260M | CA_n2A-n5A CA_n2A-n77A CA_n2A-n260M CA_n5A-n77A CA_n5A-n260M CA_n77A-n260M | n2 | 15 | Yes | Yes | Yes | Yes | [11 empty] | 0
|  |  | 30 |  | Yes | Yes | Yes
|  |  | 60 |  | Yes | Yes | Yes
|  | n5 | 15 | Yes | Yes | Yes | Yes
|  |  | 30 |  | Yes | Yes | Yes
60
|  | n77 | See CA_n77(2A) Bandwidth Combination Set 0 in Table 5.5A.2-1 in TS 38.101-1
|  | n260 | See CA_n260M Bandwidth Combination Set 0 in Table 5.5A.1-1 in TS 38.101-2
CA_n5A-n66A-n77(2A) -n260A | CA_n5A-n66A CA_n5A-n77A CA_n5A-n260A CA_n66A-n77A CA_n66A-n260A CA_n77A-n260A | n5 | 15 | Yes | Yes | Yes | Yes | [11 empty] | 0
|  |  | 30 |  | Yes | Yes | Yes
60
|  | n66 | 15 | Yes | Yes | Yes | Yes |  |  | Yes
|  |  | 30 |  | Yes | Yes | Yes |  |  | Yes
|  |  | 60 |  | Yes | Yes | Yes |  |  | Yes
|  | n77 | See CA_n77(2A) Bandwidth Combination Set 0 in Table 5.5A.2-1 in TS 38.101-1
|  | n260 | 60 | [7 empty] | Yes |  |  |  |  | Yes | Yes
|  |  | 120 | [7 empty] | Yes |  |  |  |  | Yes | Yes | Yes
CA_n5A-n66A-n77(2A) -n260M | CA_n5A-n66A CA_n5A-n77A CA_n5A-n260M CA_n66A-n77A CA_n66A-n260M CA_n77A-n260M | n5 | 15 | Yes | Yes | Yes | Yes | [11 empty] | 0
|  |  | 30 |  | Yes | Yes | Yes
60
|  | n66 | 15 | Yes | Yes | Yes | Yes |  |  | Yes
|  |  | 30 |  | Yes | Yes | Yes |  |  | Yes
|  |  | 60 |  | Yes | Yes | Yes |  |  | Yes
|  | n77 | See CA_n77(2A) Bandwidth Combination Set 0 in Table 5.5A.2-1 in TS 38.101-1
|  | n260 | See CA_n260M Bandwidth Combination Set 0 in Table 5.5A.1-1 in TS 38.101-2
CA_n5A-n30A-n77(2A) -n260A | CA_n5A-n30A CA_n5A-n77A CA_n5A-n260A CA_n30A-n77A CA_n30A-n260A CA_n77A-n260A | n5 | 15 | Yes | Yes | Yes | Yes | [11 empty] | 0
|  |  | 30 |  | Yes | Yes | Yes
60
|  | n30 | 15 | Yes | Yes
|  |  | 30 |  | Yes
60
|  | n77 | See CA_n77(2A) Bandwidth Combination Set 0 in Table 5.5A.2-1 in TS 38.101-1
|  | n260 | 60 | [7 empty] | Yes |  |  |  |  | Yes | Yes
|  |  | 120 | [7 empty] | Yes |  |  |  |  | Yes | Yes | Yes
CA_n5A-n30A-n77(2A) -n260M | CA_n5A-n30A CA_n5A-n77A CA_n5A-n260M CA_n30A-n77A CA_n30A-n260M CA_n77A-n260M | n5 | 15 | Yes | Yes | Yes | Yes | [11 empty] | 0
|  |  | 30 |  | Yes | Yes | Yes
60
|  | n30 | 15 | Yes | Yes
|  |  | 30 |  | Yes
60
|  | n77 | See CA_n77(2A) Bandwidth Combination Set 0 in Table 5.5A.2-1 in TS 38.101-1
|  | n260 | See CA_n260M Bandwidth Combination Set 0 in Table 5.5A.1-1 in TS 38.101-2
CA_n2A-n66A-n77(2A) -n260A | CA_n2A-n66A CA_n2A-n77A CA_n2A-n260A CA_n66A-n77A CA_n66A-n260A CA_n77A-n260A | n2 | 15 | Yes | Yes | Yes | Yes | [11 empty] | 0
|  |  | 30 |  | Yes | Yes | Yes
|  |  | 60 |  | Yes | Yes | Yes
|  | n66 | 15 | Yes | Yes | Yes | Yes |  |  | Yes
|  |  | 30 |  | Yes | Yes | Yes |  |  | Yes
|  |  | 60 |  | Yes | Yes | Yes |  |  | Yes
|  | n77 | See CA_n77(2A) Bandwidth Combination Set 0 in Table 5.5A.2-1 in TS 38.101-1
|  | n260 | 60 | [7 empty] | Yes |  |  |  |  | Yes | Yes
|  |  | 120 | [7 empty] | Yes |  |  |  |  | Yes | Yes | Yes
CA_n2A-n66A-n77(2A) -n260M | CA_n2A-n66A CA_n2A-n77A CA_n2A-n260m CA_n66A-n77A CA_n66A-n260M CA_n77A-n260M | n2 | 15 | Yes | Yes | Yes | Yes | [11 empty] | 0
|  |  | 30 |  | Yes | Yes | Yes
|  |  | 60 |  | Yes | Yes | Yes
|  | n66 | 15 | Yes | Yes | Yes | Yes |  |  | Yes
|  |  | 30 |  | Yes | Yes | Yes |  |  | Yes
|  |  | 60 |  | Yes | Yes | Yes |  |  | Yes
|  | n77 | See CA_n77(2A) Bandwidth Combination Set 0 in Table 5.5A.2-1 in TS 38.101-1
|  | n260 | See CA_n260M Bandwidth Combination Set 0 in Table 5.5A.1-1 in TS 38.101-2
CA_n2A-n30A-n77(2A) -n260A | CA_n2A-n30A CA_n2A-n77A CA_n2A-n260A CA_n30A-n77A CA_n30A-n260A CA_n77A-n260A | n2 | 15 | Yes | Yes | Yes | Yes | [11 empty] | 0
|  |  | 30 |  | Yes | Yes | Yes
|  |  | 60 |  | Yes | Yes | Yes
|  | n30 | 15 | Yes | Yes
|  |  | 30 |  | Yes
60
|  | n77 | See CA_n77(2A) Bandwidth Combination Set 0 in Table 5.5A.2-1 in TS 38.101-1
|  | n260 | 60 | [7 empty] | Yes |  |  |  |  | Yes | Yes
|  |  | 120 | [7 empty] | Yes |  |  |  |  | Yes | Yes | Yes
CA_n2A-n30A-n77(2A) -n260M | CA_n2A-n30A CA_n2A-n77A CA_n2A-n260M CA_n30A-n77A CA_n30A-n260M CA_n77A-n260M | n2 | 15 | Yes | Yes | Yes | Yes | [11 empty] | 0
|  |  | 30 |  | Yes | Yes | Yes
|  |  | 60 |  | Yes | Yes | Yes
|  | n30 | 15 | Yes | Yes
|  |  | 30 |  | Yes
60
|  | n77 | See CA_n77(2A) Bandwidth Combination Set 0 in Table 5.5A.2-1 in TS 38.101-1
|  | n260 | See CA_n260M Bandwidth Combination Set 0 in Table 5.5A.1-1 in TS 38.101-2
CA_n30A-n66A-n77(2A) -n260A | CA_n30A-n66A CA_n30A-n77A CA_n30A-n260A CA_n66A-n77A CA_n66A-n260A CA_n77A-n260A | n30 | 15 | Yes | Yes | [13 empty] | 0
|  |  | 30 |  | Yes
60
|  | n66 | 15 | Yes | Yes | Yes | Yes |  |  | Yes
|  |  | 30 |  | Yes | Yes | Yes |  |  | Yes
|  |  | 60 |  | Yes | Yes | Yes |  |  | Yes
|  | n77 | See CA_n77(2A) Bandwidth Combination Set 0 in Table 5.5A.2-1 in TS 38.101-1
|  | n260 | 60 | [7 empty] | Yes |  |  |  |  | Yes | Yes
|  |  | 120 | [7 empty] | Yes |  |  |  |  | Yes | Yes | Yes
CA_n30A-n66A-n77(2A) -n260M | CA_n30A-n66A CA_n30A-n77A CA_n30A-n260M CA_n66A-n77A CA_n66A-n260M CA_n77A-n260M | n30 | 15 | Yes | Yes | [13 empty] | 0
|  |  | 30 |  | Yes
60
|  | n66 | 15 | Yes | Yes | Yes | Yes |  |  | Yes
|  |  | 30 |  | Yes | Yes | Yes |  |  | Yes
|  |  | 60 |  | Yes | Yes | Yes |  |  | Yes
|  | n77 | See CA_n77(2A) Bandwidth Combination Set 0 in Table 5.5A.2-1 in TS 38.101-1
|  | n260 | See CA_n260M Bandwidth Combination Set 0 in Table 5.5A.1-1 in TS 38.101-2
CA_n2A-n46A-n66A-n260A | CA_n2A-n260A CA_n2A-n66A CA_n66A-n260A | n2 | 15 | Yes | Yes | Yes | Yes | [11 empty] | 0
|  |  | 30 |  | Yes | Yes | Yes
|  |  | 60 |  | Yes | Yes | Yes
|  | n46 | 15 |  | Yes |  | Yes |  |  | Yes
|  |  | 30 |  | Yes |  | Yes |  |  | Yes |  | Yes |  | Yes
|  | n66 | 15 | Yes | Yes | Yes | Yes | Yes | Yes | Yes
|  |  | 30 |  | Yes | Yes | Yes | Yes | Yes | Yes
|  |  | 60 |  | Yes | Yes | Yes | Yes | Yes | Yes
|  | n260 | 60 | [7 empty] | Yes |  |  |  |  | Yes | Yes
|  |  | 120 | [7 empty] | Yes |  |  |  |  | Yes | Yes | Yes
CA_n2A-n46C-n66A-n260A | CA_n2A-n260A CA_n2A-n66A CA_n66A-n260A | n2 | 15 | Yes | Yes | Yes | Yes | [11 empty] | 0
|  |  | 30 |  | Yes | Yes | Yes
|  |  | 60 |  | Yes | Yes | Yes
|  | n46 | See CA_n46C Bandwidth Combination Set 0 in Table 5.5A.1-1 in TS 38.101-1
|  | n66 | 15 | Yes | Yes | Yes | Yes | Yes | Yes | Yes
|  |  | 30 |  | Yes | Yes | Yes | Yes | Yes | Yes
|  |  | 60 |  | Yes | Yes | Yes | Yes | Yes | Yes
|  | n260 | 60 | [7 empty] | Yes |  |  |  |  | Yes | Yes
|  |  | 120 | [7 empty] | Yes |  |  |  |  | Yes | Yes | Yes
CA_n2A-n46D-n66A-n260A | CA_n2A-n260A CA_n2A-n66A CA_n66A-n260A | n2 | 15 | Yes | Yes | Yes | Yes | [11 empty] | 0
|  |  | 30 |  | Yes | Yes | Yes
|  |  | 60 |  | Yes | Yes | Yes
|  | n46 | See CA_n46D Bandwidth Combination Set 0 in Table 5.5A.1-1 in TS 38.101-1
|  | n66 | 15 | Yes | Yes | Yes | Yes | Yes | Yes | Yes
|  |  | 30 |  | Yes | Yes | Yes | Yes | Yes | Yes
|  |  | 60 |  | Yes | Yes | Yes | Yes | Yes | Yes
|  | n260 | 60 | [7 empty] | Yes |  |  |  |  | Yes | Yes
|  |  | 120 | [7 empty] | Yes |  |  |  |  | Yes | Yes | Yes
CA_n2A-n46(2A)-n66A-n260A | CA_n2A-n260A CA_n2A-n66A CA_n66A-n260A | n2 | 15 | Yes | Yes | Yes | Yes | [11 empty] | 0
|  |  | 30 |  | Yes | Yes | Yes
|  |  | 60 |  | Yes | Yes | Yes
|  | n46 | See CA_n46(2A) Bandwidth Combination Set 0 in Table 5.5A.2-1 in TS 38.101-1
|  | n66 | 15 | Yes | Yes | Yes | Yes | Yes | Yes | Yes
|  |  | 30 |  | Yes | Yes | Yes | Yes | Yes | Yes
|  |  | 60 |  | Yes | Yes | Yes | Yes | Yes | Yes
|  | n260 | 60 | [7 empty] | Yes |  |  |  |  | Yes | Yes
|  |  | 120 | [7 empty] | Yes |  |  |  |  | Yes | Yes | Yes
CA_n2A-n46A-n66A-n260M | CA_n2A-n260M CA_n2A-n66A CA_n66A-n260M | n2 | 15 | Yes | Yes | Yes | Yes | [11 empty] | 0
|  |  | 30 |  | Yes | Yes | Yes
|  |  | 60 |  | Yes | Yes | Yes
|  | n46 | 15 |  | Yes |  | Yes |  |  | Yes
|  |  | 30 |  | Yes |  | Yes |  |  | Yes |  | Yes |  | Yes
|  | n66 | 15 | Yes | Yes | Yes | Yes | Yes | Yes | Yes
|  |  | 30 |  | Yes | Yes | Yes | Yes | Yes | Yes
|  |  | 60 |  | Yes | Yes | Yes | Yes | Yes | Yes
|  | n260 | See CA_n260M Bandwidth Combination Set 0 in Table 5.5A.1-1 in TS 38.101-2
CA_n2A-n46C-n66A-n260M | CA_n2A-n260M CA_n2A-n66A CA_n66A-n260M | n2 | 15 | Yes | Yes | Yes | Yes | [11 empty] | 0
|  |  | 30 |  | Yes | Yes | Yes
|  |  | 60 |  | Yes | Yes | Yes
|  | n46 | See CA_n46C Bandwidth Combination Set 0 in Table 5.5A.1-1 in TS 38.101-1
|  | n66 | 15 | Yes | Yes | Yes | Yes | Yes | Yes | Yes
|  |  | 30 |  | Yes | Yes | Yes | Yes | Yes | Yes
|  |  | 60 |  | Yes | Yes | Yes | Yes | Yes | Yes
|  | n260 | See CA_n260M Bandwidth Combination Set 0 in Table 5.5A.1-1 in TS 38.101-2
CA_n2A-n46(2A)-n66A-n260M | CA_n2A-n260M CA_n2A-n66M CA_n66A-n260M | n2 | 15 | Yes | Yes | Yes | Yes | [11 empty] | 0
|  |  | 30 |  | Yes | Yes | Yes
|  |  | 60 |  | Yes | Yes | Yes
|  | n46 | See CA_n46(2A) Bandwidth Combination Set 0 in Table 5.5A.2-1 in TS 38.101-1
|  | n66 | 15 | Yes | Yes | Yes | Yes | Yes | Yes | Yes
|  |  | 30 |  | Yes | Yes | Yes | Yes | Yes | Yes
|  |  | 60 |  | Yes | Yes | Yes | Yes | Yes | Yes
|  | n260 | See CA_n260M Bandwidth Combination Set 0 in Table 5.5A.1-1 in TS 38.101-2
CA_n2A-n46D-n66A-n260M | CA_n2A-n260M CA_n2A-n66A CA_n66A-n260M | n2 | 15 | Yes | Yes | Yes | Yes | [11 empty] | 0
|  |  | 30 |  | Yes | Yes | Yes
|  |  | 60 |  | Yes | Yes | Yes
|  | n46 | See CA_n46D Bandwidth Combination Set 0 in Table 5.5A.1-1 in TS 38.101-1
|  | n66 | 15 | Yes | Yes | Yes | Yes | Yes | Yes | Yes
|  |  | 30 |  | Yes | Yes | Yes | Yes | Yes | Yes
|  |  | 60 |  | Yes | Yes | Yes | Yes | Yes | Yes
|  | n260 | See CA_n260M Bandwidth Combination Set 0 in Table 5.5A.1-1 in TS 38.101-2
CA_n3A-n28A-n79A-n257A | CA_n3A-n28A CA_n3A-n79A CA_n3A-n257A CA_n28A-n79A CA_n28A-n257A CA_n79A-n257A | n3 | 15 | Yes | Yes | Yes | Yes | Yes | Yes | [9 empty] | 0
|  |  | 30 |  | Yes | Yes | Yes | Yes | Yes
|  |  | 60 |  | Yes | Yes | Yes | Yes | Yes
|  | n28 | 15 | Yes | Yes | Yes | Yes
|  |  | 30 |  | Yes | Yes | Yes
|  |  | 60 |  | Yes | Yes | Yes
|  | n79 | 15 | [6 empty] | Yes | Yes
|  |  | 30 | [6 empty] | Yes | Yes | Yes |  | Yes |  | Yes
|  |  | 60 | [6 empty] | Yes | Yes | Yes |  | Yes |  | Yes
|  | n257 | 60 | [7 empty] | Yes |  |  |  |  | Yes | Yes
|  |  | 120 | [7 empty] | Yes |  |  |  |  | Yes | Yes | Yes
CA_n3A-n28A-n79A-n257G | CA_n3A-n28A CA_n3A-n79A CA_n3A-n257A CA_n3A-n257G CA_n28A-n79A CA_n28A-n257A CA_n28A-n257G CA_n79A-n257A CA_n79A-n257G | n3 | 15 | Yes | Yes | Yes | Yes | Yes | Yes | [9 empty] | 0
|  |  | 30 |  | Yes | Yes | Yes | Yes | Yes
|  |  | 60 |  | Yes | Yes | Yes | Yes | Yes
|  | n28 | 15 | Yes | Yes | Yes | Yes
|  |  | 30 |  | Yes | Yes | Yes
|  |  | 60 |  | Yes | Yes | Yes
|  | n79 | 15 | [6 empty] | Yes | Yes
|  |  | 30 | [6 empty] | Yes | Yes | Yes |  | Yes |  | Yes
|  |  | 60 | [6 empty] | Yes | Yes | Yes |  | Yes |  | Yes
|  | n257 | CA_n257G
CA_n3A-n28A-n79A-n257H | CA_n3A-n28A CA_n3A-n79A CA_n3A-n257A CA_n3A-n257G CA_n3A-n257H CA_n28A-n79A CA_n28A-n257A CA_n28A-n257G CA_n28A-n257H CA_n79A-n257A CA_n79A-n257G CA_n79A-n257H | n3 | 15 | Yes | Yes | Yes | Yes | Yes | Yes | [9 empty] | 0
|  |  | 30 |  | Yes | Yes | Yes | Yes | Yes
|  |  | 60 |  | Yes | Yes | Yes | Yes | Yes
|  | n28 | 15 | Yes | Yes | Yes | Yes
|  |  | 30 |  | Yes | Yes | Yes
|  |  | 60 |  | Yes | Yes | Yes
|  | n79 | 15 | [6 empty] | Yes | Yes
|  |  | 30 | [6 empty] | Yes | Yes | Yes |  | Yes |  | Yes
|  |  | 60 | [6 empty] | Yes | Yes | Yes |  | Yes |  | Yes
|  | n257 | CA_n257H
CA_n3A-n28A-n79A-n257I | CA_n3A-n28A CA_n3A-n79A CA_n3A-n257A CA_n3A-n257G CA_n3A-n257H CA_n3A-n257I CA_n28A-n79A CA_n28A-n257A CA_n28A-n257G CA_n28A-n257H CA_n28A-n257I CA_n79A-n257A CA_n79A-n257G CA_n79A-n257H CA_n79A-n257I | n3 | 15 | Yes | Yes | Yes | Yes | Yes | Yes | [9 empty] | 0
|  |  | 30 |  | Yes | Yes | Yes | Yes | Yes
|  |  | 60 |  | Yes | Yes | Yes | Yes | Yes
|  | n28 | 15 | Yes | Yes | Yes | Yes
|  |  | 30 |  | Yes | Yes | Yes
|  |  | 60 |  | Yes | Yes | Yes
|  | n79 | 15 | [6 empty] | Yes | Yes
|  |  | 30 | [6 empty] | Yes | Yes | Yes |  | Yes |  | Yes
|  |  | 60 | [6 empty] | Yes | Yes | Yes |  | Yes |  | Yes
|  | n257 | CA_n257I
CA_n3A-n77A-n79A-n257A | CA_n3A-n77A CA_n3A--n79A CA_n3A-n257A CA_n77A-n79A CA_n77A-n257A CA_n79A-n257A | n3 | 15 | Yes | Yes | Yes | Yes | Yes | Yes | [9 empty] | 0
|  |  | 30 |  | Yes | Yes | Yes | Yes | Yes
|  |  | 60 |  | Yes | Yes | Yes | Yes | Yes
|  | n77 | 15 |  | Yes | Yes | Yes |  |  | Yes | Yes
|  |  | 30 |  | Yes | Yes | Yes |  |  | Yes | Yes | Yes |  | Yes | Yes | Yes
|  |  | 60 |  | Yes | Yes | Yes |  |  | Yes | Yes | Yes |  | Yes | Yes | Yes
|  | n79 | 15 | [6 empty] | Yes | Yes
|  |  | 30 | [6 empty] | Yes | Yes | Yes |  | Yes |  | Yes
|  |  | 60 | [6 empty] | Yes | Yes | Yes |  | Yes |  | Yes
|  | n257 | 60 | [7 empty] | Yes |  |  |  |  | Yes | Yes
|  |  | 120 | [7 empty] | Yes |  |  |  |  | Yes | Yes | Yes
CA_n3A-n77A-n79A-n257G | CA_n3A-n77A CA_n3A--n79A CA_n3A-n257A CA_n3A-n257G CA_n77A-n79A CA_n77A-n257A CA_n77A-n257G CA_n79A-n257A CA_n79A-n257G | n3 | 15 | Yes | Yes | Yes | Yes | Yes | Yes | [9 empty] | 0
|  |  | 30 |  | Yes | Yes | Yes | Yes | Yes
|  |  | 60 |  | Yes | Yes | Yes | Yes | Yes
|  | n77 | 15 |  | Yes | Yes | Yes |  |  | Yes | Yes
|  |  | 30 |  | Yes | Yes | Yes |  |  | Yes | Yes | Yes |  | Yes | Yes | Yes
|  |  | 60 |  | Yes | Yes | Yes |  |  | Yes | Yes | Yes |  | Yes | Yes | Yes
|  | n79 | 15 | [6 empty] | Yes | Yes
|  |  | 30 | [6 empty] | Yes | Yes | Yes |  | Yes |  | Yes
|  |  | 60 | [6 empty] | Yes | Yes | Yes |  | Yes |  | Yes
|  | n257 | CA_n257G
CA_n3A-n77A-n79A-n257H | CA_n3A-n77A CA_n3A--n79A CA_n3A-n257A CA_n3A-n257G CA_n3A-n257H CA_n77A-n79A CA_n77A-n257A CA_n77A-n257G CA_n77A-n257H CA_n79A-n257A CA_n79A-n257G CA_n79A-n257H | n3 | 15 | Yes | Yes | Yes | Yes | Yes | Yes | [9 empty] | 0
|  |  | 30 |  | Yes | Yes | Yes | Yes | Yes
|  |  | 60 |  | Yes | Yes | Yes | Yes | Yes
|  | n77 | 15 |  | Yes | Yes | Yes |  |  | Yes | Yes
|  |  | 30 |  | Yes | Yes | Yes |  |  | Yes | Yes | Yes |  | Yes | Yes | Yes
|  |  | 60 |  | Yes | Yes | Yes |  |  | Yes | Yes | Yes |  | Yes | Yes | Yes
|  | n79 | 15 | [6 empty] | Yes | Yes
|  |  | 30 | [6 empty] | Yes | Yes | Yes |  | Yes |  | Yes
|  |  | 60 | [6 empty] | Yes | Yes | Yes |  | Yes |  | Yes
|  | n257 | CA_n257H
CA_n3A-n77A-n79A-n257I | CA_n3A-n77A CA_n3A--n79A CA_n3A-n257A CA_n3A-n257G CA_n3A-n257H CA_n3A-n257I CA_n77A-n79A CA_n77A-n257A CA_n77A-n257G CA_n77A-n257H CA_n77A-n257I CA_n79A-n257A CA_n79A-n257G CA_n79A-n257H CA_n79A-n257I | n3 | 15 | Yes | Yes | Yes | Yes | Yes | Yes | [9 empty] | 0
|  |  | 30 |  | Yes | Yes | Yes | Yes | Yes
|  |  | 60 |  | Yes | Yes | Yes | Yes | Yes
|  | n77 | 15 |  | Yes | Yes | Yes |  |  | Yes | Yes
|  |  | 30 |  | Yes | Yes | Yes |  |  | Yes | Yes | Yes |  | Yes | Yes | Yes
|  |  | 60 |  | Yes | Yes | Yes |  |  | Yes | Yes | Yes |  | Yes | Yes | Yes
|  | n79 | 15 | [6 empty] | Yes | Yes
|  |  | 30 | [6 empty] | Yes | Yes | Yes |  | Yes |  | Yes
|  |  | 60 | [6 empty] | Yes | Yes | Yes |  | Yes |  | Yes
|  | n257 | CA_n257I
CA_n3A-n77(2A)-n79A-n257A | CA_n3A-n77A CA_n3A-n79A CA_n3A-n257A CA_n77A-n79A CA_n77A-n257A CA_n79A-n257A | n3 | 15 | Yes | Yes | Yes | Yes | Yes | Yes | [9 empty] | 0
|  |  | 30 |  | Yes | Yes | Yes | Yes | Yes
|  |  | 60 |  | Yes | Yes | Yes | Yes | Yes
|  | n77 | See CA_n77(2A) Bandwidth Combination Set 0 in Table 5.5A.2-1
|  | n79 | 15 | [6 empty] | Yes | Yes
|  |  | 30 | [6 empty] | Yes | Yes | Yes |  | Yes |  | Yes
|  |  | 60 | [6 empty] | Yes | Yes | Yes |  | Yes |  | Yes
|  | n257 | 60 | [7 empty] | Yes |  |  |  |  | Yes | Yes
|  |  | 120 | [7 empty] | Yes |  |  |  |  | Yes | Yes | Yes
CA_n3A-n77(2A)-n79A-n257G | CA_n3A-n77A CA_n3A--n79A CA_n3A-n257A CA_n3A-n257G CA_n77A-n79A CA_n77A-n257A CA_n77A-n257G CA_n79A-n257A CA_n79A-n257G | n3 | 15 | Yes | Yes | Yes | Yes | Yes | Yes | [9 empty] | 0
|  |  | 30 |  | Yes | Yes | Yes | Yes | Yes
|  |  | 60 |  | Yes | Yes | Yes | Yes | Yes
|  | n77 | See CA_n77(2A) Bandwidth Combination Set 0 in Table 5.5A.2-1
|  | n79 | 15 | [6 empty] | Yes | Yes
|  |  | 30 | [6 empty] | Yes | Yes | Yes |  | Yes |  | Yes
|  |  | 60 | [6 empty] | Yes | Yes | Yes |  | Yes |  | Yes
|  | n257 | CA_n257G
CA_n3A-n77(2A)-n79A-n257H | CA_n3A-n77A CA_n3A--n79A CA_n3A-n257A CA_n3A-n257G CA_n3A-n257H CA_n77A-n79A CA_n77A-n257A CA_n77A-n257G CA_n77A-n257H CA_n79A-n257A CA_n79A-n257G CA_n79A-n257H | n3 | 15 | Yes | Yes | Yes | Yes | Yes | Yes | [9 empty] | 0
|  |  | 30 |  | Yes | Yes | Yes | Yes | Yes
|  |  | 60 |  | Yes | Yes | Yes | Yes | Yes
|  | n77 | See CA_n77(2A) Bandwidth Combination Set 0 in Table 5.5A.2-1
|  | n79 | 15 | [6 empty] | Yes | Yes
|  |  | 30 | [6 empty] | Yes | Yes | Yes |  | Yes |  | Yes
|  |  | 60 | [6 empty] | Yes | Yes | Yes |  | Yes |  | Yes
|  | n257 | CA_n257H
CA_n3A-n77(2A)-n79A-n257I | CA_n3A-n77A CA_n3A--n79A CA_n3A-n257A CA_n3A-n257G CA_n3A-n257H CA_n3A-n257I CA_n77A-n79A CA_n77A-n257A CA_n77A-n257G CA_n77A-n257H CA_n77A-n257I CA_n79A-n257A CA_n79A-n257G CA_n79A-n257H CA_n79A-n257I | n3 | 15 | Yes | Yes | Yes | Yes | Yes | Yes | [9 empty] | 0
|  |  | 30 |  | Yes | Yes | Yes | Yes | Yes
|  |  | 60 |  | Yes | Yes | Yes | Yes | Yes
|  | n77 | See CA_n77(2A) Bandwidth Combination Set 0 in Table 5.5A.2-1
|  | n79 | 15 | [6 empty] | Yes | Yes
|  |  | 30 | [6 empty] | Yes | Yes | Yes |  | Yes |  | Yes
|  |  | 60 | [6 empty] | Yes | Yes | Yes |  | Yes |  | Yes
|  | n257 | CA_n257I
CA_n28A-n77A-n79A-n257A | CA_n28A-n77A CA_n28A-n79A CA_n28A-n257A CA_n77A-n79A CA_n77A-n257A CA_n79A-n257A | n28 | 15 | Yes | Yes | Yes | Yes | [11 empty] | 0
|  |  | 30 |  | Yes | Yes | Yes
|  |  | 60 |  | Yes | Yes | Yes
|  | n77 | 15 |  | Yes | Yes | Yes |  |  | Yes | Yes
|  |  | 30 |  | Yes | Yes | Yes |  |  | Yes | Yes | Yes |  | Yes | Yes | Yes
|  |  | 60 |  | Yes | Yes | Yes |  |  | Yes | Yes | Yes |  | Yes | Yes | Yes
|  | n79 | 15 | [6 empty] | Yes | Yes
|  |  | 30 | [6 empty] | Yes | Yes | Yes |  | Yes |  | Yes
|  |  | 60 | [6 empty] | Yes | Yes | Yes |  | Yes |  | Yes
|  | n257 | 60 | [7 empty] | Yes |  |  |  |  | Yes | Yes
|  |  | 120 | [7 empty] | Yes |  |  |  |  | Yes | Yes | Yes
CA_n28A-n77A-n79A-n257G | CA_n28A-n77A CA_n28A-n79A CA_n28A-n257A CA_n28A-n257G CA_n77A-n79A CA_n77A-n257A CA_n77A-n257G CA_n79A-n257A CA_n79A-n257G | n28 | 15 | Yes | Yes | Yes | Yes | [11 empty] | 0
|  |  | 30 |  | Yes | Yes | Yes
|  |  | 60 |  | Yes | Yes | Yes
|  | n77 | 15 |  | Yes | Yes | Yes |  |  | Yes | Yes
|  |  | 30 |  | Yes | Yes | Yes |  |  | Yes | Yes | Yes |  | Yes | Yes | Yes
|  |  | 60 |  | Yes | Yes | Yes |  |  | Yes | Yes | Yes |  | Yes | Yes | Yes
|  | n79 | 15 | [6 empty] | Yes | Yes
|  |  | 30 | [6 empty] | Yes | Yes | Yes |  | Yes |  | Yes
|  |  | 60 | [6 empty] | Yes | Yes | Yes |  | Yes |  | Yes
|  | n257 | CA_n257G
CA_n28A-n77A-n79A-n257H | CA_n28A-n77A CA_n28A-n79A CA_n28A-n257A CA_n28A-n257G CA_n28A-n257H CA_n77A-n79A CA_n77A-n257A CA_n77A-n257G CA_n77A-n257H CA_n79A-n257A CA_n79A-n257G CA_n79A-n257H | n28 | 15 | Yes | Yes | Yes | Yes | [11 empty] | 0
|  |  | 30 |  | Yes | Yes | Yes
|  |  | 60 |  | Yes | Yes | Yes
|  | n77 | 15 |  | Yes | Yes | Yes |  |  | Yes | Yes
|  |  | 30 |  | Yes | Yes | Yes |  |  | Yes | Yes | Yes |  | Yes | Yes | Yes
|  |  | 60 |  | Yes | Yes | Yes |  |  | Yes | Yes | Yes |  | Yes | Yes | Yes
|  | n79 | 15 | [6 empty] | Yes | Yes
|  |  | 30 | [6 empty] | Yes | Yes | Yes |  | Yes |  | Yes
|  |  | 60 | [6 empty] | Yes | Yes | Yes |  | Yes |  | Yes
|  | n257 | CA_n257H
CA_n28A-n77A-n79A-n257I | CA_n28A-n77A CA_n28A-n79A CA_n28A-n257A CA_n28A-n257G CA_n28A-n257H CA_n28A-n257I CA_n77A-n79A CA_n77A-n257A CA_n77A-n257G CA_n77A-n257H CA_n77A-n257I CA_n79A-n257A CA_n79A-n257G CA_n79A-n257H CA_n79A-n257I | n28 | 15 | Yes | Yes | Yes | Yes | [11 empty] | 0
|  |  | 30 |  | Yes | Yes | Yes
|  |  | 60 |  | Yes | Yes | Yes
|  | n77 | 15 |  | Yes | Yes | Yes |  |  | Yes | Yes
|  |  | 30 |  | Yes | Yes | Yes |  |  | Yes | Yes | Yes |  | Yes | Yes | Yes
|  |  | 60 |  | Yes | Yes | Yes |  |  | Yes | Yes | Yes |  | Yes | Yes | Yes
|  | n79 | 15 | [6 empty] | Yes | Yes
|  |  | 30 | [6 empty] | Yes | Yes | Yes |  | Yes |  | Yes
|  |  | 60 | [6 empty] | Yes | Yes | Yes |  | Yes |  | Yes
|  | n257 | CA_n257I
CA_n28A-n77(2A)-n79A-n257A | CA_n28A-n77A CA_n28A-n79A CA_n28A-n257A CA_n77A-n79A CA_n77A-n257A CA_n79A-n257A | n28 | 15 | Yes | Yes | Yes | Yes | [11 empty] | 0
|  |  | 30 |  | Yes | Yes | Yes
|  |  | 60 |  | Yes | Yes | Yes
|  | n77 | See CA_n77(2A) Bandwidth Combination Set 0 in Table 5.5A.2-1
|  | n79 | 15 | [6 empty] | Yes | Yes
|  |  | 30 | [6 empty] | Yes | Yes | Yes |  | Yes |  | Yes
|  |  | 60 | [6 empty] | Yes | Yes | Yes |  | Yes |  | Yes
|  | n257 | 60 | [7 empty] | Yes |  |  |  |  | Yes | Yes
|  |  | 120 | [7 empty] | Yes |  |  |  |  | Yes | Yes | Yes
CA_n28A-n77(2A)-n79A-n257G | CA_n28A-n77A CA_n28A-n79A CA_n28A-n257A CA_n28A-n257G CA_n77A-n79A CA_n77A-n257A CA_n77A-n257G CA_n79A-n257A CA_n79A-n257G | n28 | 15 | Yes | Yes | Yes | Yes | [11 empty] | 0
|  |  | 30 |  | Yes | Yes | Yes
|  |  | 60 |  | Yes | Yes | Yes
|  | n77 | See CA_n77(2A) Bandwidth Combination Set 0 in Table 5.5A.2-1
|  | n79 | 15 | [6 empty] | Yes | Yes
|  |  | 30 | [6 empty] | Yes | Yes | Yes |  | Yes |  | Yes
|  |  | 60 | [6 empty] | Yes | Yes | Yes |  | Yes |  | Yes
|  | n257 | CA_n257G
CA_n28A-n77(2A)-n79A-n257H | CA_n28A-n77A CA_n28A-n79A CA_n28A-n257A CA_n28A-n257G CA_n28A-n257H CA_n77A-n79A CA_n77A-n257A CA_n77A-n257G CA_n77A-n257H CA_n79A-n257A CA_n79A-n257G CA_n79A-n257H | n28 | 15 | Yes | Yes | Yes | Yes | [11 empty] | 0
|  |  | 30 |  | Yes | Yes | Yes
|  |  | 60 |  | Yes | Yes | Yes
|  | n77 | See CA_n77(2A) Bandwidth Combination Set 0 in Table 5.5A.2-1
|  | n79 | 15 | [6 empty] | Yes | Yes
|  |  | 30 | [6 empty] | Yes | Yes | Yes |  | Yes |  | Yes
|  |  | 60 | [6 empty] | Yes | Yes | Yes |  | Yes |  | Yes
|  | n257 | CA_n257H
CA_n28A-n77(2A)-n79A-n257I | CA_n28A-n77A CA_n28A-n79A CA_n28A-n257A CA_n28A-n257G CA_n28A-n257H CA_n28A-n257I CA_n77A-n79A CA_n77A-n257A CA_n77A-n257G CA_n77A-n257H CA_n77A-n257I CA_n79A-n257A CA_n79A-n257G CA_n79A-n257H CA_n79A-n257I | n28 | 15 | Yes | Yes | Yes | Yes | [11 empty] | 0
|  |  | 30 |  | Yes | Yes | Yes
|  |  | 60 |  | Yes | Yes | Yes
|  | n77 | See CA_n77(2A) Bandwidth Combination Set 0 in Table 5.5A.2-1
|  | n79 | 15 | [6 empty] | Yes | Yes
|  |  | 30 | [6 empty] | Yes | Yes | Yes |  | Yes |  | Yes
|  |  | 60 | [6 empty] | Yes | Yes | Yes |  | Yes |  | Yes
|  | n257 | CA_n257I
CA_n2A-n12A-n77A -n260A | - | n2 | 15 | Yes | Yes | Yes | Yes | [11 empty] | 0
|  |  | 30 |  | Yes | Yes | Yes
|  |  | 60 |  | Yes | Yes | Yes
|  | n12 | 15 | Yes | Yes | Yes
|  |  | 30 |  | Yes | Yes
60
|  | n77 | 15 |  | Yes | Yes | Yes | Yes | Yes | Yes | Yes
|  |  | 30 |  | Yes | Yes | Yes | Yes | Yes | Yes | Yes | Yes | Yes | Yes | Yes | Yes
|  |  | 60 |  | Yes | Yes | Yes | Yes | Yes | Yes | Yes | Yes | Yes | Yes | Yes | Yes
|  | n260 | 60 | [7 empty] | Yes |  |  |  |  | Yes | Yes
|  |  | 120 | [7 empty] | Yes |  |  |  |  | Yes | Yes | Yes
CA_n2A-n12A-n77A -n260M | - | n2 | 15 | Yes | Yes | Yes | Yes | [11 empty] | 0
|  |  | 30 |  | Yes | Yes | Yes
|  |  | 60 |  | Yes | Yes | Yes
|  | n12 | 15 | Yes | Yes | Yes
|  |  | 30 |  | Yes | Yes
60
|  | n77 | 15 |  | Yes | Yes | Yes | Yes | Yes | Yes | Yes
|  |  | 30 |  | Yes | Yes | Yes | Yes | Yes | Yes | Yes | Yes | Yes | Yes | Yes | Yes
|  |  | 60 |  | Yes | Yes | Yes | Yes | Yes | Yes | Yes | Yes | Yes | Yes | Yes | Yes
|  | n260 | CA_n260M
CA_n12A-n30A-n77A -n260A | - | n12 | 15 | Yes | Yes | Yes | [12 empty] | 0
|  |  | 30 |  | Yes | Yes
60
|  | n30 | 15 | Yes | Yes
|  |  | 30 |  | Yes
60
|  | n77 | 15 |  | Yes | Yes | Yes | Yes | Yes | Yes | Yes
|  |  | 30 |  | Yes | Yes | Yes | Yes | Yes | Yes | Yes | Yes | Yes | Yes | Yes | Yes
|  |  | 60 |  | Yes | Yes | Yes | Yes | Yes | Yes | Yes | Yes | Yes | Yes | Yes | Yes
|  | n260 | 60 | [7 empty] | Yes |  |  |  |  | Yes | Yes
|  |  | 120 | [7 empty] | Yes |  |  |  |  | Yes | Yes | Yes
CA_n12A-n30A-n77A -n260M | - | n12 | 15 | Yes | Yes | Yes | [12 empty] | 0
|  |  | 30 |  | Yes | Yes
60
|  | n30 | 15 | Yes | Yes
|  |  | 30 |  | Yes
60
|  | n77 | 15 |  | Yes | Yes | Yes | Yes | Yes | Yes | Yes
|  |  | 30 |  | Yes | Yes | Yes | Yes | Yes | Yes | Yes | Yes | Yes | Yes | Yes | Yes
|  |  | 60 |  | Yes | Yes | Yes | Yes | Yes | Yes | Yes | Yes | Yes | Yes | Yes | Yes
|  | n260 | CA_n260M
CA_n12A-n66A-n77A -n260A | - | n12 | 15 | Yes | Yes | Yes | [12 empty] | 0
|  |  | 30 |  | Yes | Yes
60
|  | n66 | 15 | Yes | Yes | Yes | Yes | Yes | Yes | Yes
|  |  | 30 |  | Yes | Yes | Yes | Yes | Yes | Yes
|  |  | 60 |  | Yes | Yes | Yes | Yes | Yes | Yes
|  | n77 | 15 |  | Yes | Yes | Yes | Yes | Yes | Yes | Yes
|  |  | 30 |  | Yes | Yes | Yes | Yes | Yes | Yes | Yes | Yes | Yes | Yes | Yes | Yes
|  |  | 60 |  | Yes | Yes | Yes | Yes | Yes | Yes | Yes | Yes | Yes | Yes | Yes | Yes
|  | n260 | 60 | [7 empty] | Yes |  |  |  |  | Yes | Yes
|  |  | 120 | [7 empty] | Yes |  |  |  |  | Yes | Yes | Yes
CA_n12A-n66A-n77A -n260M | - | n12 | 15 | Yes | Yes | Yes | [12 empty] | 0
|  |  | 30 |  | Yes | Yes
60
|  | n66 | 15 | Yes | Yes | Yes | Yes | Yes | Yes | Yes
|  |  | 30 |  | Yes | Yes | Yes | Yes | Yes | Yes
|  |  | 60 |  | Yes | Yes | Yes | Yes | Yes | Yes
|  | n77 | 15 |  | Yes | Yes | Yes | Yes | Yes | Yes | Yes
|  |  | 30 |  | Yes | Yes | Yes | Yes | Yes | Yes | Yes | Yes | Yes | Yes | Yes | Yes
|  |  | 60 |  | Yes | Yes | Yes | Yes | Yes | Yes | Yes | Yes | Yes | Yes | Yes | Yes
|  | n260 | CA_n260M
CA_n2A-n14A-n77A -n260A | - | n2 | 15 | Yes | Yes | Yes | Yes | [11 empty] | 0
|  |  | 30 |  | Yes | Yes | Yes
|  |  | 60 |  | Yes | Yes | Yes
|  | n14 | 15 | Yes | Yes
|  |  | 30 |  | Yes
60
|  | n77 | 15 |  | Yes | Yes | Yes | Yes | Yes | Yes | Yes
|  |  | 30 |  | Yes | Yes | Yes | Yes | Yes | Yes | Yes | Yes | Yes | Yes | Yes | Yes
|  |  | 60 |  | Yes | Yes | Yes | Yes | Yes | Yes | Yes | Yes | Yes | Yes | Yes | Yes
|  | n260 | 60 | [7 empty] | Yes |  |  |  |  | Yes | Yes
|  |  | 120 | [7 empty] | Yes |  |  |  |  | Yes | Yes | Yes
CA_n2A-n14A-n77A -n260M | - | n2 | 15 | Yes | Yes | Yes | Yes | [11 empty] | 0
|  |  | 30 |  | Yes | Yes | Yes
|  |  | 60 |  | Yes | Yes | Yes
|  | n14 | 15 | Yes | Yes
|  |  | 30 |  | Yes
60
|  | n77 | 15 |  | Yes | Yes | Yes | Yes | Yes | Yes | Yes
|  |  | 30 |  | Yes | Yes | Yes | Yes | Yes | Yes | Yes | Yes | Yes | Yes | Yes | Yes
|  |  | 60 |  | Yes | Yes | Yes | Yes | Yes | Yes | Yes | Yes | Yes | Yes | Yes | Yes
|  | n260 | CA_n260M
CA_n14A-n30A-n77A -n260A | - | n14 | 15 | Yes | Yes | [13 empty] | 0
|  |  | 30 |  | Yes
60
|  | n30 | 15 | Yes | Yes
|  |  | 30 |  | Yes
60
|  | n77 | 15 |  | Yes | Yes | Yes | Yes | Yes | Yes | Yes
|  |  | 30 |  | Yes | Yes | Yes | Yes | Yes | Yes | Yes | Yes | Yes | Yes | Yes | Yes
|  |  | 60 |  | Yes | Yes | Yes | Yes | Yes | Yes | Yes | Yes | Yes | Yes | Yes | Yes
|  | n260 | 60 | [7 empty] | Yes |  |  |  |  | Yes | Yes
|  |  | 120 | [7 empty] | Yes |  |  |  |  | Yes | Yes | Yes
CA_n14A-n30A-n77A -n260M | - | n14 | 15 | Yes | Yes | [13 empty] | 0
|  |  | 30 |  | Yes
60
|  | n30 | 15 | Yes | Yes
|  |  | 30 |  | Yes
60
|  | n77 | 15 |  | Yes | Yes | Yes | Yes | Yes | Yes | Yes
|  |  | 30 |  | Yes | Yes | Yes | Yes | Yes | Yes | Yes | Yes | Yes | Yes | Yes | Yes
|  |  | 60 |  | Yes | Yes | Yes | Yes | Yes | Yes | Yes | Yes | Yes | Yes | Yes | Yes
|  | n260 | CA_n260M
CA_n14A-n66A-n77A -n260A | - | n14 | 15 | Yes | Yes | [13 empty] | 0
|  |  | 30 |  | Yes
60
|  | n66 | 15 | Yes | Yes | Yes | Yes | Yes | Yes | Yes
|  |  | 30 |  | Yes | Yes | Yes | Yes | Yes | Yes
|  |  | 60 |  | Yes | Yes | Yes | Yes | Yes | Yes
|  | n77 | 15 |  | Yes | Yes | Yes | Yes | Yes | Yes | Yes
|  |  | 30 |  | Yes | Yes | Yes | Yes | Yes | Yes | Yes | Yes | Yes | Yes | Yes | Yes
|  |  | 60 |  | Yes | Yes | Yes | Yes | Yes | Yes | Yes | Yes | Yes | Yes | Yes | Yes
|  | n260 | 60 | [7 empty] | Yes |  |  |  |  | Yes | Yes
|  |  | 120 | [7 empty] | Yes |  |  |  |  | Yes | Yes | Yes
CA_n14A-n66A-n77A -n260M | - | n14 | 15 | Yes | Yes | [13 empty] | 0
|  |  | 30 |  | Yes
60
|  | n66 | 15 | Yes | Yes | Yes | Yes | Yes | Yes | Yes
|  |  | 30 |  | Yes | Yes | Yes | Yes | Yes | Yes
|  |  | 60 |  | Yes | Yes | Yes | Yes | Yes | Yes
|  | n77 | 15 |  | Yes | Yes | Yes | Yes | Yes | Yes | Yes
|  |  | 30 |  | Yes | Yes | Yes | Yes | Yes | Yes | Yes | Yes | Yes | Yes | Yes | Yes
|  |  | 60 |  | Yes | Yes | Yes | Yes | Yes | Yes | Yes | Yes | Yes | Yes | Yes | Yes
|  | n260 | CA_n260M
CA_n2A-n5A-n66A-n261A | CA_n2A-n261A CA_n5A-n261A CA_n66A-n261A | n2 | 5 | 10 | 15 | 20 | [11 empty] | 0
|  | n5 | 5 | 10 | 15 | 20
|  | n66 | 5 | 10 | 15 | 20 |  |  | 40
|  | n261 | [7 empty] | 50 |  |  |  |  | 100 | 200 | 400
|  | n2 | 5 | 10 | 15 | 20 | [11 empty] | 1
|  | n5 | 5 | 10 | 15 | 20
|  | n66 | 5 | 10 | 15 | 20 | 25 | 30 | 40
|  | n66: n261 | 50 |  |  |  |  | 100 | 200 | 400
CA_n2A-n5A-n66A-n261I | CA_n2A-n261A CA_n2A-n261G CA_n2A-n261H CA_n2A-n261I CA_n5A-n261A CA_n5A-n261G CA_n5A-n261H CA_n5A-n261I CA_n66A-n261A CA_n66A-n261G CA_n66A-n261H CA_n66A-n261I | n2 | 5 | 10 | 15 | 20 | [11 empty] | 0
|  | n5 | 5 | 10 | 15 | 20
|  | n66 | 5 | 10 | 15 | 20 |  |  | 40
|  | n261 | See CA_n261I in Table 5.5A.1-1 in TS 38.101-2
|  | n2 | 5 | 10 | 15 | 20 | [11 empty] | 1
|  | n5 | 5 | 10 | 15 | 20
|  | n66 | 5 | 10 | 15 | 20 | 25 | 30 | 40
|  | n261 | See CA_n261I in Table 5.5A.1-1 in TS 38.101-2
CA_n2A-n5A-n66A-n261J | CA_n2A-n261A CA_n2A-n261G CA_n2A-n261H CA_n2A-n261I CA_n5A-n261A CA_n5A-n261G CA_n5A-n261H CA_n5A-n261I CA_n66A-n261A CA_n66A-n261G CA_n66A-n261H CA_n66A-n261I | n2 | 5 | 10 | 15 | 20 | [11 empty] | 0
|  | n5 | 5 | 10 | 15 | 20
|  | n66 | 5 | 10 | 15 | 20 |  |  | 40
|  | n261 | See CA_n261J in Table 5.5A.1-1 in TS 38.101-2
|  | n2 | 5 | 10 | 15 | 20 | [11 empty] | 1
|  | n5 | 5 | 10 | 15 | 20
|  | n66 | 5 | 10 | 15 | 20 | 25 | 30 | 40
|  | n261 | See CA_n261J in Table 5.5A.1-1 in TS 38.101-2
CA_n2A-n5A-n66A-n261K | CA_n2A-n261A CA_n2A-n261G CA_n2A-n261H CA_n2A-n261I CA_n5A-n261A CA_n5A-n261G CA_n5A-n261H CA_n5A-n261I CA_n66A-n261A CA_n66A-n261G CA_n66A-n261H CA_n66A-n261I | n2 | 5 | 10 | 15 | 20 | [11 empty] | 0
|  | n5 | 5 | 10 | 15 | 20
|  | n66 | 5 | 10 | 15 | 20 |  |  | 40
|  | n261 | See CA_n261K in Table 5.5A.1-1 in TS 38.101-2
|  | n2 | 5 | 10 | 15 | 20 | [11 empty] | 1
|  | n5 | 5 | 10 | 15 | 20
|  | n66 | 5 | 10 | 15 | 20 | 25 | 30 | 40
|  | n261 | See CA_n261K in Table 5.5A.1-1 in TS 38.101-2
CA_n2A-n5A-n66A-n261L | CA_n2A-n261A CA_n2A-n261G CA_n2A-n261H CA_n2A-n261I CA_n5A-n261A CA_n5A-n261G CA_n5A-n261H CA_n5A-n261I CA_n66A-n261A CA_n66A-n261G CA_n66A-n261H CA_n66A-n261I | n2 | 5 | 10 | 15 | 20 | [11 empty] | 0
|  | n5 | 5 | 10 | 15 | 20
|  | n66 | 5 | 10 | 15 | 20 |  |  | 40
|  | n261 | See CA_n261L in Table 5.5A.1-1 in TS 38.101-2
|  | n2 | 5 | 10 | 15 | 20 | [11 empty] | 1
|  | n5 | 5 | 10 | 15 | 20
|  | n66 | 5 | 10 | 15 | 20 | 25 | 30 | 40
|  | n261 | See CA_n261L in Table 5.5A.1-1 in TS 38.101-2
CA_n2A-n5A-n66A-n261M | CA_n2A-n261A CA_n2A-n261G CA_n2A-n261H CA_n2A-n261I CA_n5A-n261A CA_n5A-n261G CA_n5A-n261H CA_n5A-n261I CA_n66A-n261A CA_n66A-n261G CA_n66A-n261H CA_n66A-n261I | n2 | 5 | 10 | 15 | 20 | [11 empty] | 0
|  | n5 | 5 | 10 | 15 | 20
|  | n66 | 5 | 10 | 15 | 20 |  |  | 40
|  | n261 | See CA_n261M in Table 5.5A.1-1 in TS 38.101-2
|  | n2 | 5 | 10 | 15 | 20 | [11 empty] | 1
|  | n5 | 5 | 10 | 15 | 20
|  | n66 | 5 | 10 | 15 | 20 | 25 | 30 | 40
|  | n261 | See CA_n261M in Table 5.5A.1-1 in TS 38.101-2
CA_n2A-n5A-n66A-n261(2G) | CA_n2A-n261A CA_n2A-n261G CA_n5A-n261A CA_n5A-n261G CA_n66A-n261A CA_n66A-n261G | n2 | 5 | 10 | 15 | 20 | [11 empty] | 0
|  | n5 | 5 | 10 | 15 | 20
|  | n66 | 5 | 10 | 15 | 20 |  |  | 40
|  | n261 | See CA_n261(2G) in Table 5.5A.2-1 in TS 38.101-2
|  | n2 | 5 | 10 | 15 | 20 | [11 empty] | 1
|  | n5 | 5 | 10 | 15 | 20
|  | n66 | 5 | 10 | 15 | 20 | 25 | 30 | 40
|  | n261 | See CA_n261(2G) in Table 5.5A.2-1 in TS 38.101-2
CA_n2A-n5A-n66A-n261(G-H) | CA_n2A-n261A CA_n2A-n261G CA_n2A-n261H CA_n5A-n261A CA_n5A-n261G CA_n5A-n261H CA_n66A-n261A CA_n66A-n261G CA_n66A-n261H | n2 | 5 | 10 | 15 | 20 | [11 empty] | 0
|  | n5 | 5 | 10 | 15 | 20
|  | n66 | 5 | 10 | 15 | 20 |  |  | 40
|  | n261 | See CA_n261(G-H) in Table 5.5A.2-2 in TS 38.101-2
|  | n2 | 5 | 10 | 15 | 20 | [11 empty] | 1
|  | n5 | 5 | 10 | 15 | 20
|  | n66 | 5 | 10 | 15 | 20 | 25 | 30 | 40
|  | n261 | See CA_n261(G-H) in Table 5.5A.2-2 in TS 38.101-2
CA_n2A-n5A-n66A-n261(A-G-H) | CA_n2A-n261A CA_n2A-n261G CA_n2A-n261H CA_n5A-n261A CA_n5A-n261G CA_n5A-n261H CA_n66A-n261A CA_n66A-n261G CA_n66A-n261H | n2 | 5 | 10 | 15 | 20 | [11 empty] | 0
|  | n5 | 5 | 10 | 15 | 20
|  | n66 | 5 | 10 | 15 | 20 |  |  | 40
|  | n261 | See CA_n261(A-G-H) in Table 5.5A.2-2 in TS 38.101-2
|  | n2 | 5 | 10 | 15 | 20 | [11 empty] | 1
|  | n5 | 5 | 10 | 15 | 20
|  | n66 | 5 | 10 | 15 | 20 | 25 | 30 | 40
|  | n261 | See CA_n261(A-G-H) in Table 5.5A.2-2 in TS 38.101-2
CA_n2A-n5A-n66A-n261(G-I) | CA_n2A-n261A CA_n2A-n261G CA_n2A-n261H CA_n2A-n261I CA_n5A-n261A CA_n5A-n261G CA_n5A-n261H CA_n5A-n261I CA_n66A-n261A CA_n66A-n261G CA_n66A-n261H CA_n66A-n261I | n2 | 5 | 10 | 15 | 20 | [11 empty] | 0
|  | n5 | 5 | 10 | 15 | 20
|  | n66 | 5 | 10 | 15 | 20 |  |  | 40
|  | n261 | See CA_n261(G-I) in Table 5.5A.2-2 in TS 38.101-2
|  | n2 | 5 | 10 | 15 | 20 | [11 empty] | 1
|  | n5 | 5 | 10 | 15 | 20
|  | n66 | 5 | 10 | 15 | 20 | 25 | 30 | 40
|  | n261 | See CA_n261(G-I) in Table 5.5A.2-2 in TS 38.101-2
CA_n2A-n5A-n66A-n261(2H) | CA_n2A-n261A CA_n2A-n261G CA_n2A-n261H CA_n5A-n261A CA_n5A-n261G CA_n5A-n261H CA_n66A-n261A CA_n66A-n261G CA_n66A-n261H | n2 | 5 | 10 | 15 | 20 | [11 empty] | 0
|  | n5 | 5 | 10 | 15 | 20
|  | n66 | 5 | 10 | 15 | 20 |  |  | 40
|  | n261 | See CA_n261(2H) in Table 5.5A.2-1 in TS 38.101-2
|  | n2 | 5 | 10 | 15 | 20 | [11 empty] | 1
|  | n5 | 5 | 10 | 15 | 20
|  | n66 | 5 | 10 | 15 | 20 | 25 | 30 | 40
|  | n261 | See CA_n261(2H) in Table 5.5A.2-1 in TS 38.101-2
CA_n2A-n5A-n66A-n261(A-G-I) | CA_n2A-n261A CA_n2A-n261G CA_n2A-n261H CA_n2A-n261I CA_n5A-n261A CA_n5A-n261G CA_n5A-n261H CA_n5A-n261I CA_n66A-n261A CA_n66A-n261G CA_n66A-n261H CA_n66A-n261I | n2 | 5 | 10 | 15 | 20 | [11 empty] | 0
|  | n5 | 5 | 10 | 15 | 20
|  | n66 | 5 | 10 | 15 | 20 |  |  | 40
|  | n261 | See CA_n261(A-G-I) in Table 5.5A.2-2 in TS 38.101-2
|  | n2 | 5 | 10 | 15 | 20 | [11 empty] | 1
|  | n5 | 5 | 10 | 15 | 20
|  | n66 | 5 | 10 | 15 | 20 | 25 | 30 | 40
|  | n261 | See CA_n261(A-G-I) in Table 5.5A.2-2 in TS 38.101-2
CA_n2A-n5A-n66A-n261(H-I) | CA_n2A-n261A CA_n2A-n261G CA_n2A-n261H CA_n2A-n261I CA_n5A-n261A CA_n5A-n261G CA_n5A-n261H CA_n5A-n261I CA_n66A-n261A CA_n66A-n261G CA_n66A-n261H CA_n66A-n261I | n2 | 5 | 10 | 15 | 20 | [11 empty] | 0
|  | n5 | 5 | 10 | 15 | 20
|  | n66 | 5 | 10 | 15 | 20 |  |  | 40
|  | n261 | See CA_n261(H-I) in Table 5.5A.2-2 in TS 38.101-2
|  | n2 | 5 | 10 | 15 | 20 | [11 empty] | 1
|  | n5 | 5 | 10 | 15 | 20
|  | n66 | 5 | 10 | 15 | 20 | 25 | 30 | 40
|  | n261 | See CA_n261(H-I) in Table 5.5A.2-2 in TS 38.101-2
CA_n2A-n5A-n66A-n260A | CA_n2A-n260A CA_n5A-n260A CA_n66A-n260A | n2 | 5 | 10 | 15 | 20 | [11 empty] | 0
|  | n5 | 5 | 10 | 15 | 20
|  | n66 | 5 | 10 | 15 | 20 |  |  | 40
|  | n66: n260 | 50 |  |  |  |  | 100 | 200 | 400
|  | n2 | 5 | 10 | 15 | 20 | [11 empty] | 1
|  | n5 | 5 | 10 | 15 | 20
|  | n66 | 5 | 10 | 15 | 20 | 25 | 30 | 40
|  | n66: n260 | 50 |  |  |  |  | 100 | 200 | 400
CA_n2A-n5A-n66A-n260I | CA_n2A-n260A CA_n2A-n260G CA_n2A-n260H CA_n2A-n260I CA_n5A-n260A CA_n5A-n260G CA_n5A-n260H CA_n5A-n260I CA_n66A-n260A CA_n66A-n260G CA_n66A-n260H CA_n66A-n260I | n2 | 5 | 10 | 15 | 20 | [11 empty] | 0
|  | n5 | 5 | 10 | 15 | 20
|  | n66 | 5 | 10 | 15 | 20 |  |  | 40
|  | n260 | See CA_n260I in Table 5.5A.1-1 in TS 38.101-2
|  | n2 | 5 | 10 | 15 | 20 | [11 empty] | 1
|  | n5 | 5 | 10 | 15 | 20
|  | n66 | 5 | 10 | 15 | 20 | 25 | 30 | 40
|  | n260 | See CA_n260I in Table 5.5A.1-1 in TS 38.101-2
CA_n2A-n5A-n66A-n260J | CA_n2A-n260A CA_n2A-n260G CA_n2A-n260H CA_n2A-n260I CA_n5A-n260A CA_n5A-n260G CA_n5A-n260H CA_n5A-n260I CA_n66A-n260A CA_n66A-n260G CA_n66A-n260H CA_n66A-n260I | n2 | 5 | 10 | 15 | 20 | [11 empty] | 0
|  | n5 | 5 | 10 | 15 | 20
|  | n66 | 5 | 10 | 15 | 20 |  |  | 40
|  | n260 | See CA_n260J in Table 5.5A.1-1 in TS 38.101-2
|  | n2 | 5 | 10 | 15 | 20 | [11 empty] | 1
|  | n5 | 5 | 10 | 15 | 20
|  | n66 | 5 | 10 | 15 | 20 | 25 | 30 | 40
|  | n260 | See CA_n260J in Table 5.5A.1-1 in TS 38.101-2
CA_n2A-n5A-n66A-n260K | CA_n2A-n260A CA_n2A-n260G CA_n2A-n260H CA_n2A-n260I CA_n5A-n260A CA_n5A-n260G CA_n5A-n260H CA_n5A-n260I CA_n66A-n260A CA_n66A-n260G CA_n66A-n260H CA_n66A-n260I | n2 | 5 | 10 | 15 | 20 | [11 empty] | 0
|  | n5 | 5 | 10 | 15 | 20
|  | n66 | 5 | 10 | 15 | 20 |  |  | 40
|  | n260 | See CA_n260K in Table 5.5A.1-1 in TS 38.101-2
|  | n2 | 5 | 10 | 15 | 20 | [11 empty] | 1
|  | n5 | 5 | 10 | 15 | 20
|  | n66 | 5 | 10 | 15 | 20 | 25 | 30 | 40
|  | n260 | See CA_n260K in Table 5.5A.1-1 in TS 38.101-2
CA_n2A-n5A-n66A-n260L | CA_n2A-n260A CA_n2A-n260G CA_n2A-n260H CA_n2A-n260I CA_n5A-n260A CA_n5A-n260G CA_n5A-n260H CA_n5A-n260I CA_n66A-n260A CA_n66A-n260G CA_n66A-n260H CA_n66A-n260I | n2 | 5 | 10 | 15 | 20 | [11 empty] | 0
|  | n5 | 5 | 10 | 15 | 20
|  | n66 | 5 | 10 | 15 | 20 |  |  | 40
|  | n260 | See CA_n260L in Table 5.5A.1-1 in TS 38.101-2
|  | n2 | 5 | 10 | 15 | 20 | [11 empty] | 1
|  | n5 | 5 | 10 | 15 | 20
|  | n66 | 5 | 10 | 15 | 20 | 25 | 30 | 40
|  | n260 | See CA_n260L in Table 5.5A.1-1 in TS 38.101-2
CA_n2A-n5A-n66A-n260M | CA_n2A-n260A CA_n2A-n260G CA_n2A-n260H CA_n2A-n260I CA_n5A-n260A CA_n5A-n260G CA_n5A-n260H CA_n5A-n260I CA_n66A-n260A CA_n66A-n260G CA_n66A-n260H CA_n66A-n260I | n2 | 5 | 10 | 15 | 20 | [11 empty] | 0
|  | n5 | 5 | 10 | 15 | 20
|  | n66 | 5 | 10 | 15 | 20 |  |  | 40
|  | n260 | See CA_n260M in Table 5.5A.1-1 in TS 38.101-2
|  | n2 | 5 | 10 | 15 | 20 | [11 empty] | 1
|  | n5 | 5 | 10 | 15 | 20
|  | n66 | 5 | 10 | 15 | 20 | 25 | 30 | 40
|  | n260 | See CA_n260M in Table 5.5A.1-1 in TS 38.101-2
CA_n28A-n77(2A)-n79A-n257A | CA_n28A-n77A CA_n28A-n79A CA_n28A-n257A CA_n77A-n79A CA_n77A-n257A CA_n79A-n257A | n28 | 15 | Yes | Yes | Yes | Yes | [11 empty] | 0
|  |  | 30 |  | Yes | Yes | Yes
|  |  | 60 |  | Yes | Yes | Yes
|  | n77 | See CA_n77(2A) Bandwidth Combination Set 0 in Table 5.5A.2-1
|  | n66: n79; 5: 15 | Yes | Yes
|  | 5: 30 | Yes | Yes | Yes |  | Yes |  | Yes
|  | 5: 60 | Yes | Yes | Yes |  | Yes |  | Yes
|  | n66: n257; 5: 60 |  | Yes |  |  |  |  | Yes | Yes
|  | 5: 120 |  | Yes |  |  |  |  | Yes | Yes | Yes
CA_n28A-n77(2A)-n79A-n257G | CA_n28A-n77A CA_n28A-n79A CA_n28A-n257A CA_n28A-n257G CA_n77A-n79A CA_n77A-n257A CA_n77A-n257G CA_n79A-n257A CA_n79A-n257G | n28 | 15 | Yes | Yes | Yes | Yes | [11 empty] | 0
|  |  | 30 |  | Yes | Yes | Yes
|  |  | 60 |  | Yes | Yes | Yes
|  | n77 | See CA_n77(2A) Bandwidth Combination Set 0 in Table 5.5A.2-1
|  | n66: n79; 5: 15 | Yes | Yes
|  | 5: 30 | Yes | Yes | Yes |  | Yes |  | Yes
|  | 5: 60 | Yes | Yes | Yes |  | Yes |  | Yes
|  | n257 | CA_n257G
CA_n28A-n77(2A)-n79A-n257H | CA_n28A-n77A CA_n28A-n79A CA_n28A-n257A CA_n28A-n257G CA_n28A-n257H CA_n77A-n79A CA_n77A-n257A CA_n77A-n257G CA_n77A-n257H CA_n79A-n257A CA_n79A-n257G CA_n79A-n257H | n28 | 15 | Yes | Yes | Yes | Yes | [11 empty] | 0
|  |  | 30 |  | Yes | Yes | Yes
|  |  | 60 |  | Yes | Yes | Yes
|  | n77 | See CA_n77(2A) Bandwidth Combination Set 0 in Table 5.5A.2-1
|  | n66: n79; 5: 15 | Yes | Yes
|  | 5: 30 | Yes | Yes | Yes |  | Yes |  | Yes
|  | 5: 60 | Yes | Yes | Yes |  | Yes |  | Yes
|  | n257 | CA_n257H
CA_n28A-n77(2A)-n79A-n257I | CA_n28A-n77A CA_n28A-n79A CA_n28A-n257A CA_n28A-n257G CA_n28A-n257H CA_n28A-n257I CA_n77A-n79A CA_n77A-n257A CA_n77A-n257G CA_n77A-n257H CA_n77A-n257I CA_n79A-n257A CA_n79A-n257G CA_n79A-n257H CA_n79A-n257I | n28 | 15 | Yes | Yes | Yes | Yes | [11 empty] | 0
|  |  | 30 |  | Yes | Yes | Yes
|  |  | 60 |  | Yes | Yes | Yes
|  | n77 | See CA_n77(2A) Bandwidth Combination Set 0 in Table 5.5A.2-1
|  | n66: n79; 5: 15 | Yes | Yes
|  | 5: 30 | Yes | Yes | Yes |  | Yes |  | Yes
|  | 5: 60 | Yes | Yes | Yes |  | Yes |  | Yes
|  | n257 | CA_n257I
CA_n1A-n3A-n77(2A)-n257G | - | n1 | 5 | 10 | 15 | 20 | [11 empty] | 0
|  | n3 | 5 | 10 | 15 | 20 | 25 | 30
|  | n77 | CA_n77(2A)
|  | n257 | CA_n257G
CA_n1A-n3A-n77(2A)-n257H | - | n1 | 5 | 10 | 15 | 20 | [11 empty] | 0
|  | n3 | 5 | 10 | 15 | 20 | 25 | 30
|  | n77 | CA_n77(2A)
|  | n257 | CA_n257H
CA_n1A-n3A-n77(2A)-n257I | - | n1 | 5 | 10 | 15 | 20 | [11 empty] | 0
|  | n3 | 5 | 10 | 15 | 20 | 25 | 30
|  | n77 | CA_n77(2A)
|  | n257 | CA_n257I
CA_n1A-n3A-n77(2A)-n257J | - | n1 | 5 | 10 | 15 | 20 | [11 empty] | 0
|  | n3 | 5 | 10 | 15 | 20 | 25 | 30
|  | n77 | CA_n77(2A)
|  | n257 | CA_n257J
CA_n1A-n3A-n77(2A)-n257K | - | n1 | 5 | 10 | 15 | 20 | [11 empty] | 0
|  | n3 | 5 | 10 | 15 | 20 | 25 | 30
|  | n77 | CA_n77(2A)
|  | n257 | CA_n257K
CA_n1A-n3A-n77(2A)-n257L | - | n1 | 5 | 10 | 15 | 20 | [11 empty] | 0
|  | n3 | 5 | 10 | 15 | 20 | 25 | 30
|  | n77 | CA_n77(2A)
|  | n257 | CA_n257L
CA_n1A-n3A-n77(2A)-n257M | - | n1 | 5 | 10 | 15 | 20 | [11 empty] | 0
|  | n3 | 5 | 10 | 15 | 20 | 25 | 30
|  | n77 | CA_n77(2A)
|  | n257 | CA_n257M
CA_n1A-n3A-n77(2A)-n257A | - | n1 | 5 | 10 | 15 | 20 | [11 empty] | 0
|  | n3 | 5 | 10 | 15 | 20 | 25 | 30
|  | n77 | CA_n77(2A)
|  | n3: n257 |  | 50 |  |  |  |  | 100 | 200 | 400
CA_n1A-n3A-n77A-n257G | - | n1 | 5 | 10 | 15 | 20 | [11 empty] | 0
|  | n3 | 5 | 10 | 15 | 20 | 25 | 30
|  | n3: n77; 10: 10; 15: 15; 20: 20 | 40 | 50 | 60 |  | 80 | 90 | 100
|  | n257 | CA_n257G
CA_n1A-n3A-n77A-n257H | - | n1 | 5 | 10 | 15 | 20 | [11 empty] | 0
|  | n3 | 5 | 10 | 15 | 20 | 25 | 30
|  | n3: n77; 10: 10; 15: 15; 20: 20 | 40 | 50 | 60 |  | 80 | 90 | 100
|  | n257 | CA_n257H
CA_n1A-n3A-n77A-n257I | - | n1 | 5 | 10 | 15 | 20 | [11 empty] | 0
|  | n3 | 5 | 10 | 15 | 20 | 25 | 30
|  | n3: n77; 10: 10; 15: 15; 20: 20 | 40 | 50 | 60 |  | 80 | 90 | 100
|  | n257 | CA_n257I
CA_n1A-n3A-n77A-n257J | - | n1 | 5 | 10 | 15 | 20 | [11 empty] | 0
|  | n3 | 5 | 10 | 15 | 20 | 25 | 30
|  | n3: n77; 10: 10; 15: 15; 20: 20 | 40 | 50 | 60 |  | 80 | 90 | 100
|  | n257 | CA_n257J
CA_n1A-n3A-n77A-n257K | - | n1 | 5 | 10 | 15 | 20 | [11 empty] | 0
|  | n3 | 5 | 10 | 15 | 20 | 25 | 30
|  | n3: n77; 10: 10; 15: 15; 20: 20 | 40 | 50 | 60 |  | 80 | 90 | 100
|  | n257 | CA_n257K
CA_n1A-n3A-n77A-n257L | - | n1 | 5 | 10 | 15 | 20 | [11 empty] | 0
|  | n3 | 5 | 10 | 15 | 20 | 25 | 30
|  | n3: n77; 10: 10; 15: 15; 20: 20 | 40 | 50 | 60 |  | 80 | 90 | 100
|  | n257 | CA_n257L
CA_n1A-n3A-n77A-n257M | - | n1 | 5 | 10 | 15 | 20 | [11 empty] | 0
|  | n3 | 5 | 10 | 15 | 20 | 25 | 30
|  | n3: n77; 10: 10; 15: 15; 20: 20 | 40 | 50 | 60 |  | 80 | 90 | 100
|  | n257 | CA_n257M
CA_n1A-n3A-n77A-n257A | - | n1 | 5 | 10 | 15 | 20 | [11 empty] | 0
|  | n3 | 5 | 10 | 15 | 20 | 25 | 30
|  | n3: n77; 10: 10; 15: 15; 20: 20 | 40 | 50 | 60 |  | 80 | 90 | 100
|  | n3: n257 |  | 50 |  |  |  |  | 100 | 200 | 400
CA_n1A-n3A-n8A-n257G | - | n1 | 5 | 10 | 15 | 20 | [11 empty] | 0
|  | n3 | 5 | 10 | 15 | 20 | 25 | 30
|  | n8 | 5 | 10 | 15 | 20
|  | n257 | CA_n257G
CA_n1A-n3A-n8A-n257H | - | n1 | 5 | 10 | 15 | 20 | [11 empty] | 0
|  | n3 | 5 | 10 | 15 | 20 | 25 | 30
|  | n8 | 5 | 10 | 15 | 20
|  | n257 | CA_n257H
CA_n1A-n3A-n8A-n257I | - | n1 | 5 | 10 | 15 | 20 | [11 empty] | 0
|  | n3 | 5 | 10 | 15 | 20 | 25 | 30
|  | n8 | 5 | 10 | 15 | 20
|  | n257 | CA_n257I
CA_n1A-n3A-n8A-n257J | - | n1 | 5 | 10 | 15 | 20 | [11 empty] | 0
|  | n3 | 5 | 10 | 15 | 20 | 25 | 30
|  | n8 | 5 | 10 | 15 | 20
|  | n257 | CA_n257J
CA_n1A-n3A-n8A-n257K | - | n1 | 5 | 10 | 15 | 20 | [11 empty] | 0
|  | n3 | 5 | 10 | 15 | 20 | 25 | 30
|  | n8 | 5 | 10 | 15 | 20
|  | n257 | CA_n257K
CA_n1A-n3A-n8A-n257L | - | n1 | 5 | 10 | 15 | 20 | [11 empty] | 0
|  | n3 | 5 | 10 | 15 | 20 | 25 | 30
|  | n8 | 5 | 10 | 15 | 20
|  | n257 | CA_n257L
CA_n1A-n3A-n8A-n257M | - | n1 | 5 | 10 | 15 | 20 | [11 empty] | 0
|  | n3 | 5 | 10 | 15 | 20 | 25 | 30
|  | n8 | 5 | 10 | 15 | 20
|  | n257 | CA_n257M
CA_n1A-n3A-n8A-n257A | - | n1 | 5 | 10 | 15 | 20 | [11 empty] | 0
|  | n3 | 5 | 10 | 15 | 20 | 25 | 30
|  | n8 | 5 | 10 | 15 | 20
|  | n3: n257 |  | 50 |  |  |  |  | 100 | 200 | 400
CA_n1A-n8A-n77(2A)-n257G | - | n1 | 5 | 10 | 15 | 20 | [11 empty] | 0
|  | n8 | 5 | 10 | 15 | 20
|  | n77 | CA_n77(2A)
|  | n257 | CA_n257G
CA_n1A-n8A-n77(2A)-n257H | - | n1 | 5 | 10 | 15 | 20 | [11 empty] | 0
|  | n8 | 5 | 10 | 15 | 20
|  | n77 | CA_n77(2A)
|  | n257 | CA_n257H
CA_n1A-n8A-n77(2A)-n257I | - | n1 | 5 | 10 | 15 | 20 | [11 empty] | 0
|  | n8 | 5 | 10 | 15 | 20
|  | n77 | CA_n77(2A)
|  | n257 | CA_n257I
CA_n1A-n8A-n77(2A)-n257J | - | n1 | 5 | 10 | 15 | 20 | [11 empty] | 0
|  | n8 | 5 | 10 | 15 | 20
|  | n77 | CA_n77(2A)
|  | n257 | CA_n257J
CA_n1A-n8A-n77(2A)-n257K | - | n1 | 5 | 10 | 15 | 20 | [11 empty] | 0
|  | n8 | 5 | 10 | 15 | 20
|  | n77 | CA_n77(2A)
|  | n257 | CA_n257K
CA_n1A-n8A-n77(2A)-n257L | - | n1 | 5 | 10 | 15 | 20 | [11 empty] | 0
|  | n8 | 5 | 10 | 15 | 20
|  | n77 | CA_n77(2A)
|  | n257 | CA_n257L
CA_n1A-n8A-n77(2A)-n257M | - | n1 | 5 | 10 | 15 | 20 | [11 empty] | 0
|  | n8 | 5 | 10 | 15 | 20
|  | n77 | CA_n77(2A)
|  | n257 | CA_n257M
CA_n1A-n8A-n77(2A)-n257A | - | n1 | 5 | 10 | 15 | 20 | [11 empty] | 0
|  | n8 | 5 | 10 | 15 | 20
|  | n77 | CA_n77(2A)
|  | n3: n257 |  | 50 |  |  |  |  | 100 | 200 | 400
CA_n1A-n8A-n77A-n257G | - | n1 | 5 | 10 | 15 | 20 | [11 empty] | 0
|  | n8 | 5 | 10 | 15 | 20
|  | n3: n77; 10: 10; 15: 15; 20: 20 | 40 | 50 | 60 |  | 80 | 90 | 100
|  | n257 | CA_n257G
CA_n1A-n8A-n77A-n257H | - | n1 | 5 | 10 | 15 | 20 | [11 empty] | 0
|  | n8 | 5 | 10 | 15 | 20
|  | n3: n77; 10: 10; 15: 15; 20: 20 | 40 | 50 | 60 |  | 80 | 90 | 100
|  | n257 | CA_n257H
CA_n1A-n8A-n77A-n257I | - | n1 | 5 | 10 | 15 | 20 | [11 empty] | 0
|  | n8 | 5 | 10 | 15 | 20
|  | n3: n77; 10: 10; 15: 15; 20: 20 | 40 | 50 | 60 |  | 80 | 90 | 100
|  | n257 | CA_n257I
CA_n1A-n8A-n77A-n257J | - | n1 | 5 | 10 | 15 | 20 | [11 empty] | 0
|  | n8 | 5 | 10 | 15 | 20
|  | n3: n77; 10: 10; 15: 15; 20: 20 | 40 | 50 | 60 |  | 80 | 90 | 100
|  | n257 | CA_n257J
CA_n1A-n8A-n77A-n257K | - | n1 | 5 | 10 | 15 | 20 | [11 empty] | 0
|  | n8 | 5 | 10 | 15 | 20
|  | n3: n77; 10: 10; 15: 15; 20: 20 | 40 | 50 | 60 |  | 80 | 90 | 100
|  | n257 | CA_n257K
CA_n1A-n8A-n77A-n257L | - | n1 | 5 | 10 | 15 | 20 | [11 empty] | 0
|  | n8 | 5 | 10 | 15 | 20
|  | n3: n77; 10: 10; 15: 15; 20: 20 | 40 | 50 | 60 |  | 80 | 90 | 100
|  | n257 | CA_n257L
CA_n1A-n8A-n77A-n257M | - | n1 | 5 | 10 | 15 | 20 | [11 empty] | 0
|  | n8 | 5 | 10 | 15 | 20
|  | n3: n77; 10: 10; 15: 15; 20: 20 | 40 | 50 | 60 |  | 80 | 90 | 100
|  | n257 | CA_n257M
CA_n1A-n8A-n77A-n257A | - | n1 | 5 | 10 | 15 | 20 | [11 empty] | 0
|  | n8 | 5 | 10 | 15 | 20
|  | n3: n77; 10: 10; 15: 15; 20: 20 | 40 | 50 | 60 |  | 80 | 90 | 100
|  | n3: n257 |  | 50 |  |  |  |  | 100 | 200 | 400
CA_n3A-n8A-n77(2A)-n257G | - | n3 | 5 | 10 | 15 | 20 | 25 | 30 | [9 empty] | 0
|  | n8 | 5 | 10 | 15 | 20
|  | n77 | CA_n77(2A)
|  | n257 | CA_n257G
CA_n3A-n8A-n77(2A)-n257H | - | n3 | 5 | 10 | 15 | 20 | 25 | 30 | [9 empty] | 0
|  | n8 | 5 | 10 | 15 | 20
|  | n77 | CA_n77(2A)
|  | n257 | CA_n257H
CA_n3A-n8A-n77(2A)-n257I | - | n3 | 5 | 10 | 15 | 20 | 25 | 30 | [9 empty] | 0
|  | n8 | 5 | 10 | 15 | 20
|  | n77 | CA_n77(2A)
|  | n257 | CA_n257I
CA_n3A-n8A-n77(2A)-n257J | - | n3 | 5 | 10 | 15 | 20 | 25 | 30 | [9 empty] | 0
|  | n8 | 5 | 10 | 15 | 20
|  | n77 | CA_n77(2A)
|  | n257 | CA_n257J
CA_n3A-n8A-n77(2A)-n257K | - | n3 | 5 | 10 | 15 | 20 | 25 | 30 | [9 empty] | 0
|  | n8 | 5 | 10 | 15 | 20
|  | n77 | CA_n77(2A)
|  | n257 | CA_n257K
CA_n3A-n8A-n77(2A)-n257L | - | n3 | 5 | 10 | 15 | 20 | 25 | 30 | [9 empty] | 0
|  | n8 | 5 | 10 | 15 | 20
|  | n77 | CA_n77(2A)
|  | n257 | CA_n257L
CA_n3A-n8A-n77(2A)-n257M | - | n3 | 5 | 10 | 15 | 20 | 25 | 30 | [9 empty] | 0
|  | n8 | 5 | 10 | 15 | 20
|  | n77 | CA_n77(2A)
|  | n257 | CA_n257M
CA_n3A-n8A-n77(2A)-n257A | - | n3 | 5 | 10 | 15 | 20 | 25 | 30 | [9 empty] | 0
|  | n8 | 5 | 10 | 15 | 20
|  | n77 | CA_n77(2A)
|  | n257 n3: n257 |  | 50 |  |  |  |  | 100 | 200 | 400
CA_n3A-n8A-n77A-n257G | - | n3 | 5 | 10 | 15 | 20 | 25 | 30 | [9 empty] | 0
|  | n8 | 5 | 10 | 15 | 20
|  | n257 n3: n77; n257 10: 10; n257 15: 15; n257 20: 20 | 40 | 50 | 60 |  | 80 | 90 | 100
|  | n257 | CA_n257G
CA_n3A-n8A-n77A-n257H | - | n3 | 5 | 10 | 15 | 20 | 25 | 30 | [9 empty] | 0
|  | n8 | 5 | 10 | 15 | 20
|  | n257 n3: n77; CA_n257G 10: 10; CA_n257G 15: 15; CA_n257G 20: 20 | 40 | 50 | 60 |  | 80 | 90 | 100
|  | n257 | CA_n257H
CA_n3A-n8A-n77A-n257I | - | n3 | 5 | 10 | 15 | 20 | 25 | 30 | [9 empty] | 0
|  | n8 | 5 | 10 | 15 | 20
|  | n257 n3: n77; CA_n257H 10: 10; CA_n257H 15: 15; CA_n257H 20: 20 | 40 | 50 | 60 |  | 80 | 90 | 100
|  | n257 | CA_n257I
CA_n3A-n8A-n77A-n257J | - | n3 | 5 | 10 | 15 | 20 | 25 | 30 | [9 empty] | 0
|  | n8 | 5 | 10 | 15 | 20
|  | n257 n3: n77; CA_n257I 10: 10; CA_n257I 15: 15; CA_n257I 20: 20 | 40 | 50 | 60 |  | 80 | 90 | 100
|  | n257 | CA_n257J
CA_n3A-n8A-n77A-n257K | - | n3 | 5 | 10 | 15 | 20 | 25 | 30 | [9 empty] | 0
|  | n8 | 5 | 10 | 15 | 20
|  | n257 n3: n77; CA_n257J 10: 10; CA_n257J 15: 15; CA_n257J 20: 20 | 40 | 50 | 60 |  | 80 | 90 | 100
|  | n257 | CA_n257K
CA_n3A-n8A-n77A-n257L | - | n3 | 5 | 10 | 15 | 20 | 25 | 30 | [9 empty] | 0
|  | n8 | 5 | 10 | 15 | 20
|  | n257 n3: n77; CA_n257K 10: 10; CA_n257K 15: 15; CA_n257K 20: 20 | 40 | 50 | 60 |  | 80 | 90 | 100
|  | n257 | CA_n257L
CA_n3A-n8A-n77A-n257M | - | n3 | 5 | 10 | 15 | 20 | 25 | 30 | [9 empty] | 0
|  | n8 | 5 | 10 | 15 | 20
|  | n257 n3: n77; CA_n257L 10: 10; CA_n257L 15: 15; CA_n257L 20: 20 | 40 | 50 | 60 |  | 80 | 90 | 100
|  | n257 | CA_n257M
CA_n3A-n8A-n77A-n257A | - | n3 | 5 | 10 | 15 | 20 | 25 | 30 | [9 empty] | 0
|  | n8 | 5 | 10 | 15 | 20
|  | n257 n3: n77; CA_n257M 10: 10; CA_n257M 15: 15; CA_n257M 20: 20 | 40 | 50 | 60 |  | 80 | 90 | 100
|  | n257 n3: n257 |  | 50 |  |  |  |  | 100 | 200 | 400
CA_n2A-n12A-n77(2A)-n260A | - | n2 | 15 | Yes | Yes | Yes | Yes | [11 empty] | 0
|  |  | 30 |  | Yes | Yes | Yes
|  |  | 60 |  | Yes | Yes | Yes
|  | n12 | 15 | Yes | Yes | Yes
|  |  | 30 |  | Yes | Yes
60
|  | n77 | CA_n77(2A) BCS1
|  | n257 n3: n260; CA_n257M 5: 60 |  |  | Yes |  |  |  |  | Yes | Yes
|  | CA_n257M 5: 120 |  |  | Yes |  |  |  |  | Yes | Yes | Yes
CA_n2A-n12A-n77(2A)-n260M | - | n2 | 15 | Yes | Yes | Yes | Yes | [11 empty] | 0
|  |  | 30 |  | Yes | Yes | Yes
|  |  | 60 |  | Yes | Yes | Yes
|  | n12 | 15 | Yes | Yes | Yes
|  |  | 30 |  | Yes | Yes
60
|  | n77 | CA_n77(2A) BCS1
|  | n260 | CA_n260M
CA_n12A-n30A-n77(2A)-n260A | - | n12 | 15 | Yes | Yes | Yes | [12 empty] | 0
|  |  | 30 |  | Yes | Yes
60
|  | n30 | 15 | Yes | Yes
|  |  | 30 |  | Yes
60
|  | n77 | CA_n77(2A) BCS1
|  | n257 n3: n260; CA_n257M 5: 60 |  |  | Yes |  |  |  |  | Yes | Yes
|  | CA_n257M 5: 120 |  |  | Yes |  |  |  |  | Yes | Yes | Yes
CA_n12A-n30A-n77(2A)-n260M | - | n12 | 15 | Yes | Yes | Yes | [12 empty] | 0
|  |  | 30 |  | Yes | Yes
60
|  | n30 | 15 | Yes | Yes
|  |  | 30 |  | Yes
60
|  | n77 | CA_n77(2A) BCS1
|  | n260 | CA_n260M
CA_n12A-n66A-n77(2A)-n260A | - | n12 | 15 | Yes | Yes | Yes | [12 empty] | 0
|  |  | 30 |  | Yes | Yes
60
|  | n66 | 15 | Yes | Yes | Yes | Yes | Yes | Yes | Yes
|  |  | 30 |  | Yes | Yes | Yes | Yes | Yes | Yes
|  |  | 60 |  | Yes | Yes | Yes | Yes | Yes | Yes
|  | n77 | CA_n77(2A) BCS1
|  | n257 n3: n260; CA_n257M 5: 60 |  |  | Yes |  |  |  |  | Yes | Yes
|  | CA_n257M 5: 120 |  |  | Yes |  |  |  |  | Yes | Yes | Yes
CA_n12A-n66A-n77(2A)-n260M | - | n12 | 15 | Yes | Yes | Yes | [12 empty] | 0
|  |  | 30 |  | Yes | Yes
60
|  | n66 | 15 | Yes | Yes | Yes | Yes | Yes | Yes | Yes
|  |  | 30 |  | Yes | Yes | Yes | Yes | Yes | Yes
|  |  | 60 |  | Yes | Yes | Yes | Yes | Yes | Yes
|  | n77 | CA_n77(2A) BCS1
|  | n260 | CA_n260M
CA_n2A-n14A-n77(2A)-n260A | - | n2 | 15 | Yes | Yes | Yes | Yes | [11 empty] | 0
|  |  | 30 |  | Yes | Yes | Yes
|  |  | 60 |  | Yes | Yes | Yes
|  | n14 | 15 | Yes | Yes
|  |  | 30 |  | Yes
60
|  | n77 | CA_n77(2A) BCS1
|  | n257 n3: n260; CA_n257M 5: 60 |  |  | Yes |  |  |  |  | Yes | Yes
|  | CA_n257M 5: 120 |  |  | Yes |  |  |  |  | Yes | Yes | Yes
CA_n2A-n14A-n77(2A)-n260M | - | n2 | 15 | Yes | Yes | Yes | Yes | [11 empty] | 0
|  |  | 30 |  | Yes | Yes | Yes
|  |  | 60 |  | Yes | Yes | Yes
|  | n14 | 15 | Yes | Yes
|  |  | 30 |  | Yes
60
|  | n77 | CA_n77(2A) BCS1
|  | n260 | CA_n260M
CA_n14A-n30A-n77(2A)-n260A | - | n257 n3: n14; CA_n257M 5: 15; CA_n257M 10: Yes; CA_n257M 15: Yes | [10 empty] | 0
|  |  | 30 |  | Yes
60
|  | n30 | 15 | Yes | Yes
|  |  | 30 |  | Yes
60
|  | n77 | CA_n77(2A) BCS1
|  | n257 n3: n260; CA_n257M 5: 60 |  |  | Yes |  |  |  |  | Yes | Yes
|  | CA_n257M 5: 120 |  |  | Yes |  |  |  |  | Yes | Yes | Yes
CA_n14A-n30A-n77(2A)-n260M | - | n257 n3: n14; CA_n257M 5: 15; CA_n257M 10: Yes; CA_n257M 15: Yes | [10 empty] | 0
|  |  | 30 |  | Yes
60
|  | n30 | 15 | Yes | Yes
|  |  | 30 |  | Yes
60
|  | n77 | CA_n77(2A) BCS1
|  | n260 | CA_n260M
CA_n14A-n66A-n77(2A)-n260A | - | n257 n3: n14; CA_n257M 5: 15; CA_n257M 10: Yes; CA_n257M 15: Yes | [10 empty] | 0
|  |  | 30 |  | Yes
60
|  | n66 | 15 | Yes | Yes | Yes | Yes | Yes | Yes | Yes
|  |  | 30 |  | Yes | Yes | Yes | Yes | Yes | Yes
|  |  | 60 |  | Yes | Yes | Yes | Yes | Yes | Yes
|  | n77 | CA_n77(2A) BCS1
|  | n257 n3: n260; CA_n257M 5: 60 |  |  | Yes |  |  |  |  | Yes | Yes
|  | CA_n257M 5: 120 |  |  | Yes |  |  |  |  | Yes | Yes | Yes
CA_n14A-n66A-n77(2A)-n260M | - | n257 n3: n14; CA_n257M 5: 15; CA_n257M 10: Yes; CA_n257M 15: Yes | [10 empty] | 0
|  |  | 30 |  | Yes
60
|  | n66 | 15 | Yes | Yes | Yes | Yes | Yes | Yes | Yes
|  |  | 30 |  | Yes | Yes | Yes | Yes | Yes | Yes
|  |  | 60 |  | Yes | Yes | Yes | Yes | Yes | Yes
|  | n77 | CA_n77(2A) BCS1
|  | n260 | CA_n260M
CA_n2(2A)-n5A-n77A-n260A | - | n257 n3: n2; CA_n257M 5: CA_n2(2A) BCS0 | [10 empty] | 0
|  | n5 | 15 | Yes | Yes | Yes | Yes
|  |  | 30 |  | Yes | Yes | Yes
60
|  | n77 | 15 |  | Yes | Yes | Yes | Yes | Yes | Yes | Yes
|  |  | 30 |  | Yes | Yes | Yes | Yes | Yes | Yes | Yes | Yes | Yes | Yes | Yes | Yes
|  |  | 60 |  | Yes | Yes | Yes | Yes | Yes | Yes | Yes | Yes | Yes | Yes | Yes | Yes
|  | n257 n3: n260; CA_n257M 5: 60 |  |  | Yes |  |  |  |  | Yes | Yes
|  | CA_n257M 5: 120 |  |  | Yes |  |  |  |  | Yes | Yes | Yes
CA_n2(2A)-n5A-n77A-n260M | - | n257 n3: n2; CA_n257M 5: CA_n2(2A) BCS0 | [10 empty] | 0
|  | n5 | 15 | Yes | Yes | Yes | Yes
|  |  | 30 |  | Yes | Yes | Yes
60
|  | n77 | 15 |  | Yes | Yes | Yes | Yes | Yes | Yes | Yes
|  |  | 30 |  | Yes | Yes | Yes | Yes | Yes | Yes | Yes | Yes | Yes | Yes | Yes | Yes
|  |  | 60 |  | Yes | Yes | Yes | Yes | Yes | Yes | Yes | Yes | Yes | Yes | Yes | Yes
|  | n260 | CA_n260M
CA_n2(2A)-n30A-n77A-n260A | - | n257 n3: n2; CA_n257M 5: CA_n2(2A) BCS0 | [10 empty] | 0
|  | n30 | 15 | Yes | Yes
|  |  | 30 |  | Yes
60
|  | n77 | 15 |  | Yes | Yes | Yes | Yes | Yes | Yes | Yes
|  |  | 30 |  | Yes | Yes | Yes | Yes | Yes | Yes | Yes | Yes | Yes | Yes | Yes | Yes
|  |  | 60 |  | Yes | Yes | Yes | Yes | Yes | Yes | Yes | Yes | Yes | Yes | Yes | Yes
|  | n257 n3: n260; CA_n257M 5: 60 |  |  | Yes |  |  |  |  | Yes | Yes
|  | CA_n257M 5: 120 |  |  | Yes |  |  |  |  | Yes | Yes | Yes
CA_n2(2A)-n30A-n77A-n260M | - | n257 n3: n2; CA_n257M 5: CA_n2(2A) BCS0 | [10 empty] | 0
|  | n30 | 15 | Yes | Yes
|  |  | 30 |  | Yes
60
|  | n77 | 15 |  | Yes | Yes | Yes | Yes | Yes | Yes | Yes
|  |  | 30 |  | Yes | Yes | Yes | Yes | Yes | Yes | Yes | Yes | Yes | Yes | Yes | Yes
|  |  | 60 |  | Yes | Yes | Yes | Yes | Yes | Yes | Yes | Yes | Yes | Yes | Yes | Yes
|  | n260 | CA_n260M
CA_n2(2A)-n66A-n77A-n260A | - | n257 n3: n2; CA_n257M 5: CA_n2(2A) BCS0 | [10 empty] | 0
|  | n66 | 15 | Yes | Yes | Yes | Yes | Yes | Yes | Yes
|  |  | 30 |  | Yes | Yes | Yes | Yes | Yes | Yes
|  |  | 60 |  | Yes | Yes | Yes | Yes | Yes | Yes
|  | n77 | 15 |  | Yes | Yes | Yes | Yes | Yes | Yes | Yes
|  |  | 30 |  | Yes | Yes | Yes | Yes | Yes | Yes | Yes | Yes | Yes | Yes | Yes | Yes
|  |  | 60 |  | Yes | Yes | Yes | Yes | Yes | Yes | Yes | Yes | Yes | Yes | Yes | Yes
|  | n257 n3: n260; CA_n257M 5: 60 |  |  | Yes |  |  |  |  | Yes | Yes
|  | CA_n257M 5: 120 |  |  | Yes |  |  |  |  | Yes | Yes | Yes
CA_n2(2A)-n66A-n77A-n260M | - | n257 n3: n2; CA_n257M 5: CA_n2(2A) BCS0 | [10 empty] | 0
|  | n66 | 15 | Yes | Yes | Yes | Yes | Yes | Yes | Yes
|  |  | 30 |  | Yes | Yes | Yes | Yes | Yes | Yes
|  |  | 60 |  | Yes | Yes | Yes | Yes | Yes | Yes
|  | n77 | 15 |  | Yes | Yes | Yes | Yes | Yes | Yes | Yes
|  |  | 30 |  | Yes | Yes | Yes | Yes | Yes | Yes | Yes | Yes | Yes | Yes | Yes | Yes
|  |  | 60 |  | Yes | Yes | Yes | Yes | Yes | Yes | Yes | Yes | Yes | Yes | Yes | Yes
|  | n260 | CA_n260M
CA_n2(2A)-n12A-n77A-n260A | - | n257 n3: n2; CA_n257M 5: CA_n2(2A) BCS0 | [10 empty] | 0
|  | n12 | 15 | Yes | Yes | Yes
|  |  | 30 |  | Yes | Yes
60
|  | n77 | 15 |  | Yes | Yes | Yes | Yes | Yes | Yes | Yes
|  |  | 30 |  | Yes | Yes | Yes | Yes | Yes | Yes | Yes | Yes | Yes | Yes | Yes | Yes
|  |  | 60 |  | Yes | Yes | Yes | Yes | Yes | Yes | Yes | Yes | Yes | Yes | Yes | Yes
|  | n257 n3: n260; CA_n257M 5: 60 |  |  | Yes |  |  |  |  | Yes | Yes
|  | CA_n257M 5: 120 |  |  | Yes |  |  |  |  | Yes | Yes | Yes
CA_n2(2A)-n12A-n77A-n260M | - | n257 n3: n2; CA_n257M 5: CA_n2(2A) BCS0 | [10 empty] | 0
|  | n12 | 15 | Yes | Yes | Yes
|  |  | 30 |  | Yes | Yes
60
|  | n77 | 15 |  | Yes | Yes | Yes | Yes | Yes | Yes | Yes
|  |  | 30 |  | Yes | Yes | Yes | Yes | Yes | Yes | Yes | Yes | Yes | Yes | Yes | Yes
|  |  | 60 |  | Yes | Yes | Yes | Yes | Yes | Yes | Yes | Yes | Yes | Yes | Yes | Yes
|  | n260 | CA_n260M
CA_n2(2A)-n14A-n77A-n260A | - | n257 n3: n2; CA_n257M 5: CA_n2(2A) BCS0 | [10 empty] | 0
|  | n14 | 15 | Yes | Yes
|  |  | 30 |  | Yes
60
|  | n77 | 15 |  | Yes | Yes | Yes | Yes | Yes | Yes | Yes
|  |  | 30 |  | Yes | Yes | Yes | Yes | Yes | Yes | Yes | Yes | Yes | Yes | Yes | Yes
|  |  | 60 |  | Yes | Yes | Yes | Yes | Yes | Yes | Yes | Yes | Yes | Yes | Yes | Yes
|  | n257 n3: n260; CA_n257M 5: 60 |  |  | Yes |  |  |  |  | Yes | Yes
|  | CA_n257M 5: 120 |  |  | Yes |  |  |  |  | Yes | Yes | Yes
CA_n2(2A)-n14A-n77A-n260M | - | n257 n3: n2; CA_n257M 5: CA_n2(2A) BCS0 | [10 empty] | 0
|  | n14 | 15 | Yes | Yes
|  |  | 30 |  | Yes
60
|  | n77 | 15 |  | Yes | Yes | Yes | Yes | Yes | Yes | Yes
|  |  | 30 |  | Yes | Yes | Yes | Yes | Yes | Yes | Yes | Yes | Yes | Yes | Yes | Yes
|  |  | 60 |  | Yes | Yes | Yes | Yes | Yes | Yes | Yes | Yes | Yes | Yes | Yes | Yes
|  | n260 | CA_n260M
CA_n2A-n66(2A)-n77A-n260A | - | n2 | 15 | Yes | Yes | Yes | Yes | [11 empty] | 0
|  |  | 30 |  | Yes | Yes | Yes
|  |  | 60 |  | Yes | Yes | Yes
|  | n66 | CA_n66(2A) BCS1
|  | n77 | 15 |  | Yes | Yes | Yes | Yes | Yes | Yes | Yes
|  |  | 30 |  | Yes | Yes | Yes | Yes | Yes | Yes | Yes | Yes | Yes | Yes | Yes | Yes
|  |  | 60 |  | Yes | Yes | Yes | Yes | Yes | Yes | Yes | Yes | Yes | Yes | Yes | Yes
|  | n257 n3: n260; CA_n257M 5: 60 |  |  | Yes |  |  |  |  | Yes | Yes
|  | CA_n257M 5: 120 |  |  | Yes |  |  |  |  | Yes | Yes | Yes
CA_n2A-n66(2A)-n77A-n260M | - | n2 | 15 | Yes | Yes | Yes | Yes | [11 empty] | 0
|  |  | 30 |  | Yes | Yes | Yes
|  |  | 60 |  | Yes | Yes | Yes
|  | n66 | CA_n66(2A) BCS1
|  | n77 | 15 |  | Yes | Yes | Yes | Yes | Yes | Yes | Yes
|  |  | 30 |  | Yes | Yes | Yes | Yes | Yes | Yes | Yes | Yes | Yes | Yes | Yes | Yes
|  |  | 60 |  | Yes | Yes | Yes | Yes | Yes | Yes | Yes | Yes | Yes | Yes | Yes | Yes
|  | n260 | CA_n260M
CA_n5A-n66(2A)-n77A-n260A | - | n5 | 15 | Yes | Yes | Yes | Yes | [11 empty] | 0
|  |  | 30 |  | Yes | Yes | Yes
60
|  | n66 | CA_n66(2A) BCS1
|  | n77 | 15 |  | Yes | Yes | Yes | Yes | Yes | Yes | Yes
|  |  | 30 |  | Yes | Yes | Yes | Yes | Yes | Yes | Yes | Yes | Yes | Yes | Yes | Yes
|  |  | 60 |  | Yes | Yes | Yes | Yes | Yes | Yes | Yes | Yes | Yes | Yes | Yes | Yes
|  | n257 n3: n260; CA_n257M 5: 60 |  |  | Yes |  |  |  |  | Yes | Yes
|  | CA_n257M 5: 120 |  |  | Yes |  |  |  |  | Yes | Yes | Yes
CA_n5A-n66(2A)-n77A-n260M | - | n5 | 15 | Yes | Yes | Yes | Yes | [11 empty] | 0
|  |  | 30 |  | Yes | Yes | Yes
60
|  | n66 | CA_n66(2A) BCS1
|  | n77 | 15 |  | Yes | Yes | Yes | Yes | Yes | Yes | Yes
|  |  | 30 |  | Yes | Yes | Yes | Yes | Yes | Yes | Yes | Yes | Yes | Yes | Yes | Yes
|  |  | 60 |  | Yes | Yes | Yes | Yes | Yes | Yes | Yes | Yes | Yes | Yes | Yes | Yes
|  | n260 | CA_n260M
CA_n30A-n66(2A)-n77A-n260A | - | n257 n3: n30; CA_n257M 5: 15; CA_n257M 10: Yes; CA_n257M 15: Yes | [10 empty] | 0
|  |  | 30 |  | Yes
60
|  | n66 | CA_n66(2A) BCS1
|  | n77 | 15 |  | Yes | Yes | Yes | Yes | Yes | Yes | Yes
|  |  | 30 |  | Yes | Yes | Yes | Yes | Yes | Yes | Yes | Yes | Yes | Yes | Yes | Yes
|  |  | 60 |  | Yes | Yes | Yes | Yes | Yes | Yes | Yes | Yes | Yes | Yes | Yes | Yes
|  | n257 n3: n260; CA_n257M 5: 60 |  |  | Yes |  |  |  |  | Yes | Yes
|  | CA_n257M 5: 120 |  |  | Yes |  |  |  |  | Yes | Yes | Yes
CA_n30A-n66(2A)-n77A-n260M | - | n257 n3: n30; CA_n257M 5: 15; CA_n257M 10: Yes; CA_n257M 15: Yes | [10 empty] | 0
|  |  | 30 |  | Yes
60
|  | n66 | CA_n66(2A) BCS1
|  | n77 | 15 |  | Yes | Yes | Yes | Yes | Yes | Yes | Yes
|  |  | 30 |  | Yes | Yes | Yes | Yes | Yes | Yes | Yes | Yes | Yes | Yes | Yes | Yes
|  |  | 60 |  | Yes | Yes | Yes | Yes | Yes | Yes | Yes | Yes | Yes | Yes | Yes | Yes
|  | n260 | CA_n260M
CA_n12A-n66(2A)-n77A-n260A | - | n12 | 15 | Yes | Yes | Yes | [12 empty] | 0
|  |  | 30 |  | Yes | Yes
60
|  | n66 | CA_n66(2A) BCS1
|  | n77 | 15 |  | Yes | Yes | Yes | Yes | Yes | Yes | Yes
|  |  | 30 |  | Yes | Yes | Yes | Yes | Yes | Yes | Yes | Yes | Yes | Yes | Yes | Yes
|  |  | 60 |  | Yes | Yes | Yes | Yes | Yes | Yes | Yes | Yes | Yes | Yes | Yes | Yes
|  | n257 n3: n260; CA_n257M 5: 60 |  |  | Yes |  |  |  |  | Yes | Yes
|  | CA_n257M 5: 120 |  |  | Yes |  |  |  |  | Yes | Yes | Yes
CA_n12A-n66(2A)-n77A-n260M | - | n12 | 15 | Yes | Yes | Yes | [12 empty] | 0
|  |  | 30 |  | Yes | Yes
60
|  | n66 | CA_n66(2A) BCS1
|  | n77 | 15 |  | Yes | Yes | Yes | Yes | Yes | Yes | Yes
|  |  | 30 |  | Yes | Yes | Yes | Yes | Yes | Yes | Yes | Yes | Yes | Yes | Yes | Yes
|  |  | 60 |  | Yes | Yes | Yes | Yes | Yes | Yes | Yes | Yes | Yes | Yes | Yes | Yes
|  | n260 | CA_n260M
CA_n14A-n66(2A)-n77A-n260A | - | n257 n3: n14; CA_n257M 5: 15; CA_n257M 10: Yes; CA_n257M 15: Yes | [10 empty] | 0
|  |  | 30 |  | Yes
60
|  | n66 | CA_n66(2A) BCS1
|  | n77 | 15 |  | Yes | Yes | Yes | Yes | Yes | Yes | Yes
|  |  | 30 |  | Yes | Yes | Yes | Yes | Yes | Yes | Yes | Yes | Yes | Yes | Yes | Yes
|  |  | 60 |  | Yes | Yes | Yes | Yes | Yes | Yes | Yes | Yes | Yes | Yes | Yes | Yes
|  | n257 n3: n260; CA_n257M 5: 60 |  |  | Yes |  |  |  |  | Yes | Yes
|  | CA_n257M 5: 120 |  |  | Yes |  |  |  |  | Yes | Yes | Yes
CA_n14A-n66(2A)-n77A-n260M | - | n257 n3: n14; CA_n257M 5: 15; CA_n257M 10: Yes; CA_n257M 15: Yes | [10 empty] | 0
|  |  | 30 |  | Yes
60
|  | n66 | CA_n66(2A) BCS1
|  | n77 | 15 |  | Yes | Yes | Yes | Yes | Yes | Yes | Yes
|  |  | 30 |  | Yes | Yes | Yes | Yes | Yes | Yes | Yes | Yes | Yes | Yes | Yes | Yes
|  |  | 60 |  | Yes | Yes | Yes | Yes | Yes | Yes | Yes | Yes | Yes | Yes | Yes | Yes
|  | n260 | CA_n260M
CA_n2A-n12A-n77(2A)-n260A | CA_n2A-n12A CA_n2A-n77A CA_n2A-n260A CA_n12A-n77A CA_n12A-n260A CA_n77A-n260A | n2 | 15 | Yes | Yes | Yes | Yes | [11 empty] | 0
|  |  | 30 |  | Yes | Yes | Yes
|  |  | 60 |  | Yes | Yes | Yes
|  | n12 | 15 | Yes | Yes | Yes
|  |  | 30 |  | Yes | Yes
60
|  | n77 | CA_n77(2A) BCS1
|  | n257 n3: n260; CA_n257M 5: 60 |  |  | Yes |  |  |  |  | Yes | Yes
|  | CA_n257M 5: 120 |  |  | Yes |  |  |  |  | Yes | Yes | Yes
CA_n2A-n12A-n77(2A)-n260M | CA_n2A-n12A CA_n2A-n77A CA_n2A-n260M CA_n12A-n77A CA_n12A-n260M CA_n77A-n260M | n2 | 15 | Yes | Yes | Yes | Yes | [11 empty] | 0
|  |  | 30 |  | Yes | Yes | Yes
|  |  | 60 |  | Yes | Yes | Yes
|  | n12 | 15 | Yes | Yes | Yes
|  |  | 30 |  | Yes | Yes
60
|  | n77 | CA_n77(2A) BCS1
|  | n260 | CA_n260M
CA_n12A-n30A-n77(2A)-n260A | CA_n12A-n30A CA_n12A-n77A CA_n12A-n260A CA_n30A-n77A CA_n30A-n260A CA_n77A-n260A | n12 | 15 | Yes | Yes | Yes | [12 empty] | 0
|  |  | 30 |  | Yes | Yes
60
|  | n30 | 15 | Yes | Yes
|  |  | 30 |  | Yes
60
|  | n77 | CA_n77(2A) BCS1
|  | n257 n3: n260; CA_n257M 5: 60 |  |  | Yes |  |  |  |  | Yes | Yes
|  | CA_n257M 5: 120 |  |  | Yes |  |  |  |  | Yes | Yes | Yes
CA_n12A-n30A-n77(2A)-n260M | CA_n12A-n30A CA_n12A-n77A CA_n12A-n260M CA_n30A-n77A CA_n30A-n260M CA_n77A-n260M | n12 | 15 | Yes | Yes | Yes | [12 empty] | 0
|  |  | 30 |  | Yes | Yes
60
|  | n30 | 15 | Yes | Yes
|  |  | 30 |  | Yes
60
|  | n77 | CA_n77(2A) BCS1
|  | n260 | CA_n260M
CA_n12A-n66A-n77(2A)-n260A | CA_n12A-n66A CA_n12A-n77A CA_n12A-n260A CA_n66A-n77A CA_n66A-n260A CA_n77A-n260A | n12 | 15 | Yes | Yes | Yes | [12 empty] | 0
|  |  | 30 |  | Yes | Yes
60
|  | n66 | 15 | Yes | Yes | Yes | Yes | Yes | Yes | Yes
|  |  | 30 |  | Yes | Yes | Yes | Yes | Yes | Yes
|  |  | 60 |  | Yes | Yes | Yes | Yes | Yes | Yes
|  | n77 | CA_n77(2A) BCS1
|  | n257 n3: n260; CA_n257M 5: 60 |  |  | Yes |  |  |  |  | Yes | Yes
|  | CA_n257M 5: 120 |  |  | Yes |  |  |  |  | Yes | Yes | Yes
CA_n12A-n66A-n77(2A)-n260M | CA_n12A-n66A CA_n12A-n77A CA_n12A-n260M CA_n66A-n77A CA_n66A-n260M CA_n77A-n260M | n12 | 15 | Yes | Yes | Yes | [12 empty] | 0
|  |  | 30 |  | Yes | Yes
60
|  | n66 | 15 | Yes | Yes | Yes | Yes | Yes | Yes | Yes
|  |  | 30 |  | Yes | Yes | Yes | Yes | Yes | Yes
|  |  | 60 |  | Yes | Yes | Yes | Yes | Yes | Yes
|  | n77 | CA_n77(2A) BCS1
|  | n260 | CA_n260M
CA_n2A-n14A-n77(2A)-n260A | CA_n2A-n14A CA_n2A-n77A CA_n2A-n260A CA_n14A-n77A CA_n14A-n260A CA_n77A-n260A | n2 | 15 | Yes | Yes | Yes | Yes | [11 empty] | 0
|  |  | 30 |  | Yes | Yes | Yes
|  |  | 60 |  | Yes | Yes | Yes
|  | n14 | 15 | Yes | Yes
|  |  | 30 |  | Yes
60
|  | n77 | CA_n77(2A) BCS1
|  | n257 n3: n260; CA_n257M 5: 60 |  |  | Yes |  |  |  |  | Yes | Yes
|  | CA_n257M 5: 120 |  |  | Yes |  |  |  |  | Yes | Yes | Yes
CA_n2A-n14A-n77(2A)-n260M | CA_n2A-n14A CA_n2A-n77A CA_n2A-n260M CA_n14A-n77A CA_n14A-n260M CA_n77A-n260M | n2 | 15 | Yes | Yes | Yes | Yes | [11 empty] | 0
|  |  | 30 |  | Yes | Yes | Yes
|  |  | 60 |  | Yes | Yes | Yes
|  | n14 | 15 | Yes | Yes
|  |  | 30 |  | Yes
60
|  | n77 | CA_n77(2A) BCS1
|  | n260 | CA_n260M
CA_n14A-n30A-n77(2A)-n260A | CA_n14A-n30A CA_n14A-n77A CA_n14A-n260A CA_n30A-n77A CA_n30A-n260A CA_n77A-n260A | n257 n3: n14; CA_n257M 5: 15; CA_n257M 10: Yes; CA_n257M 15: Yes | [10 empty] | 0
|  |  | 30 |  | Yes
60
|  | n30 | 15 | Yes | Yes
|  |  | 30 |  | Yes
60
|  | n77 | CA_n77(2A) BCS1
|  | n257 n3: n260; CA_n257M 5: 60 |  |  | Yes |  |  |  |  | Yes | Yes
|  | CA_n257M 5: 120 |  |  | Yes |  |  |  |  | Yes | Yes | Yes
CA_n14A-n30A-n77(2A)-n260M | CA_n14A-n30A CA_n14A-n77A CA_n14A-n260M CA_n30A-n77A CA_n30A-n260M CA_n77A-n260M | n257 n3: n14; CA_n257M 5: 15; CA_n257M 10: Yes; CA_n257M 15: Yes | [10 empty] | 0
|  |  | 30 |  | Yes
60
|  | n30 | 15 | Yes | Yes
|  |  | 30 |  | Yes
60
|  | n77 | CA_n77(2A) BCS1
|  | n260 | CA_n260M
CA_n14A-n66A-n77(2A)-n260A | CA_n14A-n66A CA_n14A-n77A CA_n14A-n260A CA_n66A-n77A CA_n66A-n260A CA_n77A-n260A | n257 n3: n14; CA_n257M 5: 15; CA_n257M 10: Yes; CA_n257M 15: Yes | [10 empty] | 0
|  |  | 30 |  | Yes
60
|  | n66 | 15 | Yes | Yes | Yes | Yes | Yes | Yes | Yes
|  |  | 30 |  | Yes | Yes | Yes | Yes | Yes | Yes
|  |  | 60 |  | Yes | Yes | Yes | Yes | Yes | Yes
|  | n77 | CA_n77(2A) BCS1
|  | n257 n3: n260; CA_n257M 5: 60 |  |  | Yes |  |  |  |  | Yes | Yes
|  | CA_n257M 5: 120 |  |  | Yes |  |  |  |  | Yes | Yes | Yes
CA_n14A-n66A-n77(2A)-n260M | CA_n14A-n66A CA_n14A-n77A CA_n14A-n260M CA_n66A-n77A CA_n66A-n260M CA_n77A-n260M | n257 n3: n14; CA_n257M 5: 15; CA_n257M 10: Yes; CA_n257M 15: Yes | [10 empty] | 0
|  |  | 30 |  | Yes
60
|  | n66 | 15 | Yes | Yes | Yes | Yes | Yes | Yes | Yes
|  |  | 30 |  | Yes | Yes | Yes | Yes | Yes | Yes
|  |  | 60 |  | Yes | Yes | Yes | Yes | Yes | Yes
|  | n77 | CA_n77(2A) BCS1
|  | n260 | CA_n260M
CA_n2(2A)-n5A-n77A-n260A | CA_n2A-n5A CA_n2A-n77A CA_n2A-n260A CA_n5A-n77A CA_n5A-n260A CA_n77A-n260A | n257 n3: n2; CA_n257M 5: CA_n2(2A) BCS0 | [10 empty] | 0
|  | n5 | 15 | Yes | Yes | Yes | Yes
|  |  | 30 |  | Yes | Yes | Yes
60
|  | n77 | 15 |  | Yes | Yes | Yes | Yes | Yes | Yes | Yes
|  |  | 30 |  | Yes | Yes | Yes | Yes | Yes | Yes | Yes | Yes | Yes | Yes | Yes | Yes
|  |  | 60 |  | Yes | Yes | Yes | Yes | Yes | Yes | Yes | Yes | Yes | Yes | Yes | Yes
|  | n257 n3: n260; CA_n257M 5: 60 |  |  | Yes |  |  |  |  | Yes | Yes
|  | CA_n257M 5: 120 |  |  | Yes |  |  |  |  | Yes | Yes | Yes
CA_n2(2A)-n5A-n77A-n260M | CA_n2A-n5A CA_n2A-n77A CA_n2A-n260M CA_n5A-n77A CA_n5A-n260M CA_n77A-n260M | n257 n3: n2; CA_n257M 5: CA_n2(2A) BCS0 | [10 empty] | 0
|  | n5 | 15 | Yes | Yes | Yes | Yes
|  |  | 30 |  | Yes | Yes | Yes
60
|  | n77 | 15 |  | Yes | Yes | Yes | Yes | Yes | Yes | Yes
|  |  | 30 |  | Yes | Yes | Yes | Yes | Yes | Yes | Yes | Yes | Yes | Yes | Yes | Yes
|  |  | 60 |  | Yes | Yes | Yes | Yes | Yes | Yes | Yes | Yes | Yes | Yes | Yes | Yes
|  | n260 | CA_n260M
CA_n2(2A)-n30A-n77A-n260A | CA_n2A-n30A CA_n2A-n77A CA_n2A-n260A CA_n30A-n77A CA_n30A-n260A CA_n77A-n260A | n257 n3: n2; CA_n257M 5: CA_n2(2A) BCS0 | [10 empty] | 0
|  | n30 | 15 | Yes | Yes
|  |  | 30 |  | Yes
60
|  | n77 | 15 |  | Yes | Yes | Yes | Yes | Yes | Yes | Yes
|  |  | 30 |  | Yes | Yes | Yes | Yes | Yes | Yes | Yes | Yes | Yes | Yes | Yes | Yes
|  |  | 60 |  | Yes | Yes | Yes | Yes | Yes | Yes | Yes | Yes | Yes | Yes | Yes | Yes
|  | n257 n3: n260; CA_n257M 5: 60 |  |  | Yes |  |  |  |  | Yes | Yes
|  | CA_n257M 5: 120 |  |  | Yes |  |  |  |  | Yes | Yes | Yes
CA_n2(2A)-n30A-n77A-n260M | CA_n2A-n30A CA_n2A-n77A CA_n2A-n260M CA_n30A-n77A CA_n30A-n260M CA_n77A-n260M | n257 n3: n2; CA_n257M 5: CA_n2(2A) BCS0 | [10 empty] | 0
|  | n30 | 15 | Yes | Yes
|  |  | 30 |  | Yes
60
|  | n77 | 15 |  | Yes | Yes | Yes | Yes | Yes | Yes | Yes
|  |  | 30 |  | Yes | Yes | Yes | Yes | Yes | Yes | Yes | Yes | Yes | Yes | Yes | Yes
|  |  | 60 |  | Yes | Yes | Yes | Yes | Yes | Yes | Yes | Yes | Yes | Yes | Yes | Yes
|  | n260 | CA_n260M
CA_n2(2A)-n66A-n77A-n260A | CA_n2A-n66A CA_n2A-n77A CA_n2A-n260A CA_n66A-n77A CA_n66A-n260A CA_n77A-n260A | n257 n3: n2; CA_n257M 5: CA_n2(2A) BCS0 | [10 empty] | 0
|  | n66 | 15 | Yes | Yes | Yes | Yes | Yes | Yes | Yes
|  |  | 30 |  | Yes | Yes | Yes | Yes | Yes | Yes
|  |  | 60 |  | Yes | Yes | Yes | Yes | Yes | Yes
|  | n77 | 15 |  | Yes | Yes | Yes | Yes | Yes | Yes | Yes
|  |  | 30 |  | Yes | Yes | Yes | Yes | Yes | Yes | Yes | Yes | Yes | Yes | Yes | Yes
|  |  | 60 |  | Yes | Yes | Yes | Yes | Yes | Yes | Yes | Yes | Yes | Yes | Yes | Yes
|  | n257 n3: n260; CA_n257M 5: 60 |  |  | Yes |  |  |  |  | Yes | Yes
|  | CA_n257M 5: 120 |  |  | Yes |  |  |  |  | Yes | Yes | Yes
CA_n2(2A)-n66A-n77A-n260M | CA_n2A-n66A CA_n2A-n77A CA_n2A-n260M CA_n66A-n77A CA_n66A-n260M CA_n77A-n260M | n257 n3: n2; CA_n257M 5: CA_n2(2A) BCS0 | [10 empty] | 0
|  | n66 | 15 | Yes | Yes | Yes | Yes | Yes | Yes | Yes
|  |  | 30 |  | Yes | Yes | Yes | Yes | Yes | Yes
|  |  | 60 |  | Yes | Yes | Yes | Yes | Yes | Yes
|  | n77 | 15 |  | Yes | Yes | Yes | Yes | Yes | Yes | Yes
|  |  | 30 |  | Yes | Yes | Yes | Yes | Yes | Yes | Yes | Yes | Yes | Yes | Yes | Yes
|  |  | 60 |  | Yes | Yes | Yes | Yes | Yes | Yes | Yes | Yes | Yes | Yes | Yes | Yes
|  | n260 | CA_n260M
CA_n2(2A)-n12A-n77A-n260A | CA_n2A-n12A CA_n2A-n77A CA_n2A-n260A CA_n12A-n77A CA_n12A-n260A CA_n77A-n260A | n257 n3: n2; CA_n257M 5: CA_n2(2A) BCS0 | [10 empty] | 0
|  | n12 | 15 | Yes | Yes | Yes
|  |  | 30 |  | Yes | Yes
60
|  | n77 | 15 |  | Yes | Yes | Yes | Yes | Yes | Yes | Yes
|  |  | 30 |  | Yes | Yes | Yes | Yes | Yes | Yes | Yes | Yes | Yes | Yes | Yes | Yes
|  |  | 60 |  | Yes | Yes | Yes | Yes | Yes | Yes | Yes | Yes | Yes | Yes | Yes | Yes
|  | n257 n3: n260; CA_n257M 5: 60 |  |  | Yes |  |  |  |  | Yes | Yes
|  | CA_n257M 5: 120 |  |  | Yes |  |  |  |  | Yes | Yes | Yes
CA_n2(2A)-n12A-n77A-n260M | CA_n2A-n12A CA_n2A-n77A CA_n2A-n260M CA_n12A-n77A CA_n12A-n260M CA_n77A-n260M | n257 n3: n2; CA_n257M 5: CA_n2(2A) BCS0 | [10 empty] | 0
|  | n12 | 15 | Yes | Yes | Yes
|  |  | 30 |  | Yes | Yes
60
|  | n77 | 15 |  | Yes | Yes | Yes | Yes | Yes | Yes | Yes
|  |  | 30 |  | Yes | Yes | Yes | Yes | Yes | Yes | Yes | Yes | Yes | Yes | Yes | Yes
|  |  | 60 |  | Yes | Yes | Yes | Yes | Yes | Yes | Yes | Yes | Yes | Yes | Yes | Yes
|  | n260 | CA_n260M
CA_n2(2A)-n14A-n77A-n260A | CA_n2A-n14A CA_n2A-n77A CA_n2A-n260A CA_n14A-n77A CA_n14A-n260A CA_n77A-n260A | n257 n3: n2; CA_n257M 5: CA_n2(2A) BCS0 | [10 empty] | 0
|  | n14 | 15 | Yes | Yes
|  |  | 30 |  | Yes
60
|  | n77 | 15 |  | Yes | Yes | Yes | Yes | Yes | Yes | Yes
|  |  | 30 |  | Yes | Yes | Yes | Yes | Yes | Yes | Yes | Yes | Yes | Yes | Yes | Yes
|  |  | 60 |  | Yes | Yes | Yes | Yes | Yes | Yes | Yes | Yes | Yes | Yes | Yes | Yes
|  | n257 n3: n260; CA_n257M 5: 60 |  |  | Yes |  |  |  |  | Yes | Yes
|  | CA_n257M 5: 120 |  |  | Yes |  |  |  |  | Yes | Yes | Yes
CA_n2(2A)-n14A-n77A-n260M | CA_n2A-n14A CA_n2A-n77A CA_n2A-n260M CA_n14A-n77A CA_n14A-n260M CA_n77A-n260M | n257 n3: n2; CA_n257M 5: CA_n2(2A) BCS0 | [10 empty] | 0
|  | n14 | 15 | Yes | Yes
|  |  | 30 |  | Yes
60
|  | n77 | 15 |  | Yes | Yes | Yes | Yes | Yes | Yes | Yes
|  |  | 30 |  | Yes | Yes | Yes | Yes | Yes | Yes | Yes | Yes | Yes | Yes | Yes | Yes
|  |  | 60 |  | Yes | Yes | Yes | Yes | Yes | Yes | Yes | Yes | Yes | Yes | Yes | Yes
|  | n260 | CA_n260M
CA_n2A-n66(2A)-n77A-n260A | CA_n2A-n66A CA_n2A-n77A CA_n2A-n260A CA_n66A-n77A CA_n66A-n260A CA_n77A-n260A | n2 | 15 | Yes | Yes | Yes | Yes | [11 empty] | 0
|  |  | 30 |  | Yes | Yes | Yes
|  |  | 60 |  | Yes | Yes | Yes
|  | n66 | CA_n66(2A) BCS1
|  | n77 | 15 |  | Yes | Yes | Yes | Yes | Yes | Yes | Yes
|  |  | 30 |  | Yes | Yes | Yes | Yes | Yes | Yes | Yes | Yes | Yes | Yes | Yes | Yes
|  |  | 60 |  | Yes | Yes | Yes | Yes | Yes | Yes | Yes | Yes | Yes | Yes | Yes | Yes
|  | n257 n3: n260; CA_n257M 5: 60 |  |  | Yes |  |  |  |  | Yes | Yes
|  | CA_n257M 5: 120 |  |  | Yes |  |  |  |  | Yes | Yes | Yes
CA_n2A-n66(2A)-n77A-n260M | CA_n2A-n66A CA_n2A-n77A CA_n2A-n260M CA_n66A-n77A CA_n66A-n260M CA_n77A-n260M | n2 | 15 | Yes | Yes | Yes | Yes | [11 empty] | 0
|  |  | 30 |  | Yes | Yes | Yes
|  |  | 60 |  | Yes | Yes | Yes
|  | n66 | CA_n66(2A) BCS1
|  | n77 | 15 |  | Yes | Yes | Yes | Yes | Yes | Yes | Yes
|  |  | 30 |  | Yes | Yes | Yes | Yes | Yes | Yes | Yes | Yes | Yes | Yes | Yes | Yes
|  |  | 60 |  | Yes | Yes | Yes | Yes | Yes | Yes | Yes | Yes | Yes | Yes | Yes | Yes
|  | n260 | CA_n260M
CA_n5A-n66(2A)-n77A-n260A | CA_n5A-n66A CA_n5A-n77A CA_n5A-n260A CA_n66A-n77A CA_n66A-n260A CA_n77A-n260A | n5 | 15 | Yes | Yes | Yes | Yes | [11 empty] | 0
|  |  | 30 |  | Yes | Yes | Yes
60
|  | n66 | CA_n66(2A) BCS1
|  | n77 | 15 |  | Yes | Yes | Yes | Yes | Yes | Yes | Yes
|  |  | 30 |  | Yes | Yes | Yes | Yes | Yes | Yes | Yes | Yes | Yes | Yes | Yes | Yes
|  |  | 60 |  | Yes | Yes | Yes | Yes | Yes | Yes | Yes | Yes | Yes | Yes | Yes | Yes
|  | n257 n3: n260; CA_n257M 5: 60 |  |  | Yes |  |  |  |  | Yes | Yes
|  | CA_n257M 5: 120 |  |  | Yes |  |  |  |  | Yes | Yes | Yes
CA_n5A-n66(2A)-n77A-n260M | CA_n5A-n66A CA_n5A-n77A CA_n5A-n260M CA_n66A-n77A CA_n66A-n260M CA_n77A-n260M | n5 | 15 | Yes | Yes | Yes | Yes | [11 empty] | 0
|  |  | 30 |  | Yes | Yes | Yes
60
|  | n66 | CA_n66(2A) BCS1
|  | n77 | 15 |  | Yes | Yes | Yes | Yes | Yes | Yes | Yes
|  |  | 30 |  | Yes | Yes | Yes | Yes | Yes | Yes | Yes | Yes | Yes | Yes | Yes | Yes
|  |  | 60 |  | Yes | Yes | Yes | Yes | Yes | Yes | Yes | Yes | Yes | Yes | Yes | Yes
|  | n260 | CA_n260M
CA_n30A-n66(2A)-n77A-n260A | CA_n30A-n66A CA_n30A-n77A CA_n30A-n260A CA_n66A-n77A CA_n66A-n260A CA_n77A-n260A | n257 n3: n30; CA_n257M 5: 15; CA_n257M 10: Yes; CA_n257M 15: Yes | [10 empty] | 0
|  |  | 30 |  | Yes
60
|  | n66 | CA_n66(2A) BCS1
|  | n77 | 15 |  | Yes | Yes | Yes | Yes | Yes | Yes | Yes
|  |  | 30 |  | Yes | Yes | Yes | Yes | Yes | Yes | Yes | Yes | Yes | Yes | Yes | Yes
|  |  | 60 |  | Yes | Yes | Yes | Yes | Yes | Yes | Yes | Yes | Yes | Yes | Yes | Yes
|  | n257 n3: n260; CA_n257M 5: 60 |  |  | Yes |  |  |  |  | Yes | Yes
|  | CA_n257M 5: 120 |  |  | Yes |  |  |  |  | Yes | Yes | Yes
CA_n30A-n66(2A)-n77A-n260M | CA_n30A-n66A CA_n30A-n77A CA_n30A-n260M CA_n66A-n77A CA_n66A-n260M CA_n77A-n260M | n257 n3: n30; CA_n257M 5: 15; CA_n257M 10: Yes; CA_n257M 15: Yes | [10 empty] | 0
|  |  | 30 |  | Yes
60
|  | n66 | CA_n66(2A) BCS1
|  | n77 | 15 |  | Yes | Yes | Yes | Yes | Yes | Yes | Yes
|  |  | 30 |  | Yes | Yes | Yes | Yes | Yes | Yes | Yes | Yes | Yes | Yes | Yes | Yes
|  |  | 60 |  | Yes | Yes | Yes | Yes | Yes | Yes | Yes | Yes | Yes | Yes | Yes | Yes
|  | n260 | CA_n260M
CA_n12A-n66(2A)-n77A-n260A | CA_n12A-n66A CA_n12A-n77A CA_n12A-n260A CA_n66A-n77A CA_n66A-n260A CA_n77A-n260A | n12 | 15 | Yes | Yes | Yes | [12 empty] | 0
|  |  | 30 |  | Yes | Yes
60
|  | n66 | CA_n66(2A) BCS1
|  | n77 | 15 |  | Yes | Yes | Yes | Yes | Yes | Yes | Yes
|  |  | 30 |  | Yes | Yes | Yes | Yes | Yes | Yes | Yes | Yes | Yes | Yes | Yes | Yes
|  |  | 60 |  | Yes | Yes | Yes | Yes | Yes | Yes | Yes | Yes | Yes | Yes | Yes | Yes
|  | n257 n3: n260; CA_n257M 5: 60 |  |  | Yes |  |  |  |  | Yes | Yes
|  | CA_n257M 5: 120 |  |  | Yes |  |  |  |  | Yes | Yes | Yes
CA_n12A-n66(2A)-n77A-n260M | CA_n12A-n66A CA_n12A-n77A CA_n12A-n260M CA_n66A-n77A CA_n66A-n260M CA_n77A-n260M | n12 | 15 | Yes | Yes | Yes | [12 empty] | 0
|  |  | 30 |  | Yes | Yes
60
|  | n66 | CA_n66(2A) BCS1
|  | n77 | 15 |  | Yes | Yes | Yes | Yes | Yes | Yes | Yes
|  |  | 30 |  | Yes | Yes | Yes | Yes | Yes | Yes | Yes | Yes | Yes | Yes | Yes | Yes
|  |  | 60 |  | Yes | Yes | Yes | Yes | Yes | Yes | Yes | Yes | Yes | Yes | Yes | Yes
|  | n260 | CA_n260M
CA_n14A-n66(2A)-n77A-n260A | CA_n14A-n66A CA_n14A-n77A CA_n14A-n260A CA_n66A-n77A CA_n66A-n260A CA_n77A-n260A | n257 n3: n14; CA_n257M 5: 15; CA_n257M 10: Yes; CA_n257M 15: Yes | [10 empty] | 0
|  |  | 30 |  | Yes
60
|  | n66 | CA_n66(2A) BCS1
|  | n77 | 15 |  | Yes | Yes | Yes | Yes | Yes | Yes | Yes
|  |  | 30 |  | Yes | Yes | Yes | Yes | Yes | Yes | Yes | Yes | Yes | Yes | Yes | Yes
|  |  | 60 |  | Yes | Yes | Yes | Yes | Yes | Yes | Yes | Yes | Yes | Yes | Yes | Yes
|  | n257 n3: n260; CA_n257M 5: 60 |  |  | Yes |  |  |  |  | Yes | Yes
|  | CA_n257M 5: 120 |  |  | Yes |  |  |  |  | Yes | Yes | Yes
CA_n14A-n66(2A)-n77A-n260M | DC_n14A-n66A DC_n14A-n77A DC_n14A-n260M DC_n66A-n77A DC_n66A-n260M DC_n77A-n260M | n257 n3: n14; CA_n257M 5: 15; CA_n257M 10: Yes; CA_n257M 15: Yes | [10 empty] | 0
|  |  | 30 |  | Yes
60
|  | n66 | CA_n66(2A) BCS1
|  | n77 | 15 |  | Yes | Yes | Yes | Yes | Yes | Yes | Yes
|  |  | 30 |  | Yes | Yes | Yes | Yes | Yes | Yes | Yes | Yes | Yes | Yes | Yes | Yes
|  |  | 60 |  | Yes | Yes | Yes | Yes | Yes | Yes | Yes | Yes | Yes | Yes | Yes | Yes
|  | n260 | CA_n260M
CA_n2A-n5A-n12A-n77A-n260A | - | n2 | 15 | Yes | Yes | Yes | Yes | [11 empty] | 0
|  |  | 30 |  | Yes | Yes | Yes
|  |  | 60 |  | Yes | Yes | Yes
|  | n5 | 15 | Yes | Yes | Yes | Yes
|  |  | 30 |  | Yes | Yes | Yes
60
|  | n12 | 15 | Yes | Yes | Yes
|  |  | 30 |  | Yes | Yes
60
|  | n77 | 15 |  | Yes | Yes | Yes | Yes | Yes | Yes | Yes
|  |  | 30 |  | Yes | Yes | Yes | Yes | Yes | Yes | Yes | Yes | Yes | Yes | Yes | Yes
|  |  | 60 |  | Yes | Yes | Yes | Yes | Yes | Yes | Yes | Yes | Yes | Yes | Yes | Yes
|  | n257 n3: n260; CA_n257M 5: 60 |  |  | Yes |  |  |  |  | Yes | Yes
|  | CA_n257M 5: 120 |  |  | Yes |  |  |  |  | Yes | Yes | Yes
CA_n2A-n5A-n12A-n77A-n260M | - | n2 | 15 | Yes | Yes | Yes | Yes | [11 empty] | 0
|  |  | 30 |  | Yes | Yes | Yes
|  |  | 60 |  | Yes | Yes | Yes
|  | n5 | 15 | Yes | Yes | Yes | Yes
|  |  | 30 |  | Yes | Yes | Yes
60
|  | n12 | 15 | Yes | Yes | Yes
|  |  | 30 |  | Yes | Yes
60
|  | n77 | 15 |  | Yes | Yes | Yes | Yes | Yes | Yes | Yes
|  |  | 30 |  | Yes | Yes | Yes | Yes | Yes | Yes | Yes | Yes | Yes | Yes | Yes | Yes
|  |  | 60 |  | Yes | Yes | Yes | Yes | Yes | Yes | Yes | Yes | Yes | Yes | Yes | Yes
|  | n260 | CA_n260M
CA_n2A-n12A-n30A-n77A-n260A | - | n2 | 15 | Yes | Yes | Yes | Yes | [11 empty] | 0
|  |  | 30 |  | Yes | Yes | Yes
|  |  | 60 |  | Yes | Yes | Yes
|  | n12 | 15 | Yes | Yes | Yes
|  |  | 30 |  | Yes | Yes
60
|  | n30 | 15 | Yes | Yes
|  |  | 30 |  | Yes
60
|  | n77 | 15 |  | Yes | Yes | Yes | Yes | Yes | Yes | Yes
|  |  | 30 |  | Yes | Yes | Yes | Yes | Yes | Yes | Yes | Yes | Yes | Yes | Yes | Yes
|  |  | 60 |  | Yes | Yes | Yes | Yes | Yes | Yes | Yes | Yes | Yes | Yes | Yes | Yes
|  | n257 n3: n260; CA_n257M 5: 60 |  |  | Yes |  |  |  |  | Yes | Yes
|  | CA_n257M 5: 120 |  |  | Yes |  |  |  |  | Yes | Yes | Yes
CA_n2A-n12A-n30A-n77A-n260M | - | n2 | 15 | Yes | Yes | Yes | Yes | [11 empty] | 0
|  |  | 30 |  | Yes | Yes | Yes
|  |  | 60 |  | Yes | Yes | Yes
|  | n12 | 15 | Yes | Yes | Yes
|  |  | 30 |  | Yes | Yes
60
|  | n30 | 15 | Yes | Yes
|  |  | 30 |  | Yes
60
|  | n77 | 15 |  | Yes | Yes | Yes | Yes | Yes | Yes | Yes
|  |  | 30 |  | Yes | Yes | Yes | Yes | Yes | Yes | Yes | Yes | Yes | Yes | Yes | Yes
|  |  | 60 |  | Yes | Yes | Yes | Yes | Yes | Yes | Yes | Yes | Yes | Yes | Yes | Yes
|  | n260 | CA_n260M
CA_n2A-n12A-n66A-n77A-n260A | - | n2 | 15 | Yes | Yes | Yes | Yes | [11 empty] | 0
|  |  | 30 |  | Yes | Yes | Yes
|  |  | 60 |  | Yes | Yes | Yes
|  | n12 | 15 | Yes | Yes | Yes
|  |  | 30 |  | Yes | Yes
60
|  | n66 | 15 | Yes | Yes | Yes | Yes | Yes | Yes | Yes
|  |  | 30 |  | Yes | Yes | Yes | Yes | Yes | Yes
|  |  | 60 |  | Yes | Yes | Yes | Yes | Yes | Yes
|  | n77 | 15 |  | Yes | Yes | Yes | Yes | Yes | Yes | Yes
|  |  | 30 |  | Yes | Yes | Yes | Yes | Yes | Yes | Yes | Yes | Yes | Yes | Yes | Yes
|  |  | 60 |  | Yes | Yes | Yes | Yes | Yes | Yes | Yes | Yes | Yes | Yes | Yes | Yes
|  | n257 n3: n260; CA_n257M 5: 60 |  |  | Yes |  |  |  |  | Yes | Yes
|  | CA_n257M 5: 120 |  |  | Yes |  |  |  |  | Yes | Yes | Yes
CA_n2A-n12A-n66A-n77A-n260M | - | n2 | 15 | Yes | Yes | Yes | Yes | [11 empty] | 0
|  |  | 30 |  | Yes | Yes | Yes
|  |  | 60 |  | Yes | Yes | Yes
|  | n12 | 15 | Yes | Yes | Yes
|  |  | 30 |  | Yes | Yes
60
|  | n66 | 15 | Yes | Yes | Yes | Yes | Yes | Yes | Yes
|  |  | 30 |  | Yes | Yes | Yes | Yes | Yes | Yes
|  |  | 60 |  | Yes | Yes | Yes | Yes | Yes | Yes
|  | n77 | 15 |  | Yes | Yes | Yes | Yes | Yes | Yes | Yes
|  |  | 30 |  | Yes | Yes | Yes | Yes | Yes | Yes | Yes | Yes | Yes | Yes | Yes | Yes
|  |  | 60 |  | Yes | Yes | Yes | Yes | Yes | Yes | Yes | Yes | Yes | Yes | Yes | Yes
|  | n260 | CA_n260M
CA_n5A-n12A-n30A-n77A-n260A | - | n5 | 15 | Yes | Yes | Yes | Yes | [11 empty] | 0
|  |  | 30 |  | Yes | Yes | Yes
60
|  | n12 | 15 | Yes | Yes | Yes
|  |  | 30 |  | Yes | Yes
60
|  | n30 | 15 | Yes | Yes
|  |  | 30 |  | Yes
60
|  | n77 | 15 |  | Yes | Yes | Yes | Yes | Yes | Yes | Yes
|  |  | 30 |  | Yes | Yes | Yes | Yes | Yes | Yes | Yes | Yes | Yes | Yes | Yes | Yes
|  |  | 60 |  | Yes | Yes | Yes | Yes | Yes | Yes | Yes | Yes | Yes | Yes | Yes | Yes
|  | n257 n3: n260; CA_n257M 5: 60 |  |  | Yes |  |  |  |  | Yes | Yes
|  | CA_n257M 5: 120 |  |  | Yes |  |  |  |  | Yes | Yes | Yes
CA_n5A-n12A-n30A-n77A-n260M | - | n5 | 15 | Yes | Yes | Yes | Yes | [11 empty] | 0
|  |  | 30 |  | Yes | Yes | Yes
60
|  | n12 | 15 | Yes | Yes | Yes
|  |  | 30 |  | Yes | Yes
60
|  | n30 | 15 | Yes | Yes
|  |  | 30 |  | Yes
60
|  | n77 | 15 |  | Yes | Yes | Yes | Yes | Yes | Yes | Yes
|  |  | 30 |  | Yes | Yes | Yes | Yes | Yes | Yes | Yes | Yes | Yes | Yes | Yes | Yes
|  |  | 60 |  | Yes | Yes | Yes | Yes | Yes | Yes | Yes | Yes | Yes | Yes | Yes | Yes
|  | n260 | CA_n260M
CA_n5A-n12A-n66A-n77A-n260A | - | n5 | 15 | Yes | Yes | Yes | Yes | [11 empty] | 0
|  |  | 30 |  | Yes | Yes | Yes
60
|  | n12 | 15 | Yes | Yes | Yes
|  |  | 30 |  | Yes | Yes
60
|  | n66 | 15 | Yes | Yes | Yes | Yes | Yes | Yes | Yes
|  |  | 30 |  | Yes | Yes | Yes | Yes | Yes | Yes
|  |  | 60 |  | Yes | Yes | Yes | Yes | Yes | Yes
|  | n77 | 15 |  | Yes | Yes | Yes | Yes | Yes | Yes | Yes
|  |  | 30 |  | Yes | Yes | Yes | Yes | Yes | Yes | Yes | Yes | Yes | Yes | Yes | Yes
|  |  | 60 |  | Yes | Yes | Yes | Yes | Yes | Yes | Yes | Yes | Yes | Yes | Yes | Yes
|  | n257 n3: n260; CA_n257M 5: 60 |  |  | Yes |  |  |  |  | Yes | Yes
|  | CA_n257M 5: 120 |  |  | Yes |  |  |  |  | Yes | Yes | Yes
CA_n5A-n12A-n66A-n77A-n260M | - | n5 | 15 | Yes | Yes | Yes | Yes | [11 empty] | 0
|  |  | 30 |  | Yes | Yes | Yes
60
|  | n12 | 15 | Yes | Yes | Yes
|  |  | 30 |  | Yes | Yes
60
|  | n66 | 15 | Yes | Yes | Yes | Yes | Yes | Yes | Yes
|  |  | 30 |  | Yes | Yes | Yes | Yes | Yes | Yes
|  |  | 60 |  | Yes | Yes | Yes | Yes | Yes | Yes
|  | n77 | 15 |  | Yes | Yes | Yes | Yes | Yes | Yes | Yes
|  |  | 30 |  | Yes | Yes | Yes | Yes | Yes | Yes | Yes | Yes | Yes | Yes | Yes | Yes
|  |  | 60 |  | Yes | Yes | Yes | Yes | Yes | Yes | Yes | Yes | Yes | Yes | Yes | Yes
|  | n260 | CA_n260M
CA_n12A-n30A-n66A-n77A-n260A | - | n12 | 15 | Yes | Yes | Yes | [12 empty] | 0
|  |  | 30 |  | Yes | Yes
60
|  | n30 | 15 | Yes | Yes
|  |  | 30 |  | Yes
60
|  | n66 | 15 | Yes | Yes | Yes | Yes | Yes | Yes | Yes
|  |  | 30 |  | Yes | Yes | Yes | Yes | Yes | Yes
|  |  | 60 |  | Yes | Yes | Yes | Yes | Yes | Yes
|  | n77 | 15 |  | Yes | Yes | Yes | Yes | Yes | Yes | Yes
|  |  | 30 |  | Yes | Yes | Yes | Yes | Yes | Yes | Yes | Yes | Yes | Yes | Yes | Yes
|  |  | 60 |  | Yes | Yes | Yes | Yes | Yes | Yes | Yes | Yes | Yes | Yes | Yes | Yes
|  | n257 n3: n260; CA_n257M 5: 60 |  |  | Yes |  |  |  |  | Yes | Yes
|  | CA_n257M 5: 120 |  |  | Yes |  |  |  |  | Yes | Yes | Yes
CA_n12A-n30A-n66A-n77A-n260M | - | n12 | 15 | Yes | Yes | Yes | [12 empty] | 0
|  |  | 30 |  | Yes | Yes
60
|  | n30 | 15 | Yes | Yes
|  |  | 30 |  | Yes
60
|  | n66 | 15 | Yes | Yes | Yes | Yes | Yes | Yes | Yes
|  |  | 30 |  | Yes | Yes | Yes | Yes | Yes | Yes
|  |  | 60 |  | Yes | Yes | Yes | Yes | Yes | Yes
|  | n77 | 15 |  | Yes | Yes | Yes | Yes | Yes | Yes | Yes
|  |  | 30 |  | Yes | Yes | Yes | Yes | Yes | Yes | Yes | Yes | Yes | Yes | Yes | Yes
|  |  | 60 |  | Yes | Yes | Yes | Yes | Yes | Yes | Yes | Yes | Yes | Yes | Yes | Yes
|  | n260 | CA_n260M
CA_n2A-n5A-n14A-n77A-n260A | - | n2 | 15 | Yes | Yes | Yes | Yes | [11 empty] | 0
|  |  | 30 |  | Yes | Yes | Yes
|  |  | 60 |  | Yes | Yes | Yes
|  | n5 | 15 | Yes | Yes | Yes | Yes
|  |  | 30 |  | Yes | Yes | Yes
60
|  | n14 | 15 | Yes | Yes
|  |  | 30 |  | Yes
60
|  | n77 | 15 |  | Yes | Yes | Yes | Yes | Yes | Yes | Yes
|  |  | 30 |  | Yes | Yes | Yes | Yes | Yes | Yes | Yes | Yes | Yes | Yes | Yes | Yes
|  |  | 60 |  | Yes | Yes | Yes | Yes | Yes | Yes | Yes | Yes | Yes | Yes | Yes | Yes
|  | n257 n3: n260; CA_n257M 5: 60 |  |  | Yes |  |  |  |  | Yes | Yes
|  | CA_n257M 5: 120 |  |  | Yes |  |  |  |  | Yes | Yes | Yes
CA_n2A-n5A-n14A-n77A-n260M | - | n2 | 15 | Yes | Yes | Yes | Yes | [11 empty] | 0
|  |  | 30 |  | Yes | Yes | Yes
|  |  | 60 |  | Yes | Yes | Yes
|  | n5 | 15 | Yes | Yes | Yes | Yes
|  |  | 30 |  | Yes | Yes | Yes
60
|  | n14 | 15 | Yes | Yes
|  |  | 30 |  | Yes
60
|  | n77 | 15 |  | Yes | Yes | Yes | Yes | Yes | Yes | Yes
|  |  | 30 |  | Yes | Yes | Yes | Yes | Yes | Yes | Yes | Yes | Yes | Yes | Yes | Yes
|  |  | 60 |  | Yes | Yes | Yes | Yes | Yes | Yes | Yes | Yes | Yes | Yes | Yes | Yes
|  | n260 | CA_n260M
CA_n2A-n14A-n30A-n77A-n260A | - | n2 | 15 | Yes | Yes | Yes | Yes | [11 empty] | 0
|  |  | 30 |  | Yes | Yes | Yes
|  |  | 60 |  | Yes | Yes | Yes
|  | n14 | 15 | Yes | Yes
|  |  | 30 |  | Yes
60
|  | n30 | 15 | Yes | Yes
|  |  | 30 |  | Yes
60
|  | n77 | 15 |  | Yes | Yes | Yes | Yes | Yes | Yes | Yes
|  |  | 30 |  | Yes | Yes | Yes | Yes | Yes | Yes | Yes | Yes | Yes | Yes | Yes | Yes
|  |  | 60 |  | Yes | Yes | Yes | Yes | Yes | Yes | Yes | Yes | Yes | Yes | Yes | Yes
|  | n257 n3: n260; CA_n257M 5: 60 |  |  | Yes |  |  |  |  | Yes | Yes
|  | CA_n257M 5: 120 |  |  | Yes |  |  |  |  | Yes | Yes | Yes
CA_n2A-n14A-n30A-n77A-n260M | - | n2 | 15 | Yes | Yes | Yes | Yes | [11 empty] | 0
|  |  | 30 |  | Yes | Yes | Yes
|  |  | 60 |  | Yes | Yes | Yes
|  | n14 | 15 | Yes | Yes
|  |  | 30 |  | Yes
60
|  | n30 | 15 | Yes | Yes
|  |  | 30 |  | Yes
60
|  | n77 | 15 |  | Yes | Yes | Yes | Yes | Yes | Yes | Yes
|  |  | 30 |  | Yes | Yes | Yes | Yes | Yes | Yes | Yes | Yes | Yes | Yes | Yes | Yes
|  |  | 60 |  | Yes | Yes | Yes | Yes | Yes | Yes | Yes | Yes | Yes | Yes | Yes | Yes
|  | n260 | CA_n260M
CA_n2A-n14A-n66A-n77A-n260A | - | n2 | 15 | Yes | Yes | Yes | Yes | [11 empty] | 0
|  |  | 30 |  | Yes | Yes | Yes
|  |  | 60 |  | Yes | Yes | Yes
|  | n14 | 15 | Yes | Yes
|  |  | 30 |  | Yes
60
|  | n66 | 15 | Yes | Yes | Yes | Yes | Yes | Yes | Yes
|  |  | 30 |  | Yes | Yes | Yes | Yes | Yes | Yes
|  |  | 60 |  | Yes | Yes | Yes | Yes | Yes | Yes
|  | n77 | 15 |  | Yes | Yes | Yes | Yes | Yes | Yes | Yes
|  |  | 30 |  | Yes | Yes | Yes | Yes | Yes | Yes | Yes | Yes | Yes | Yes | Yes | Yes
|  |  | 60 |  | Yes | Yes | Yes | Yes | Yes | Yes | Yes | Yes | Yes | Yes | Yes | Yes
|  | n257 n3: n260; CA_n257M 5: 60 |  |  | Yes |  |  |  |  | Yes | Yes
|  | CA_n257M 5: 120 |  |  | Yes |  |  |  |  | Yes | Yes | Yes
CA_n2A-n14A-n66A-n77A-n260M | - | n2 | 15 | Yes | Yes | Yes | Yes | [11 empty] | 0
|  |  | 30 |  | Yes | Yes | Yes
|  |  | 60 |  | Yes | Yes | Yes
|  | n14 | 15 | Yes | Yes
|  |  | 30 |  | Yes
60
|  | n66 | 15 | Yes | Yes | Yes | Yes | Yes | Yes | Yes
|  |  | 30 |  | Yes | Yes | Yes | Yes | Yes | Yes
|  |  | 60 |  | Yes | Yes | Yes | Yes | Yes | Yes
|  | n77 | 15 |  | Yes | Yes | Yes | Yes | Yes | Yes | Yes
|  |  | 30 |  | Yes | Yes | Yes | Yes | Yes | Yes | Yes | Yes | Yes | Yes | Yes | Yes
|  |  | 60 |  | Yes | Yes | Yes | Yes | Yes | Yes | Yes | Yes | Yes | Yes | Yes | Yes
|  | n260 | CA_n260M
CA_n5A-n14A-n30A-n77A-n260A | - | n5 | 15 | Yes | Yes | Yes | Yes | [11 empty] | 0
|  |  | 30 |  | Yes | Yes | Yes
60
|  | n14 | 15 | Yes | Yes
|  |  | 30 |  | Yes
60
|  | n30 | 15 | Yes | Yes
|  |  | 30 |  | Yes
60
|  | n77 | 15 |  | Yes | Yes | Yes | Yes | Yes | Yes | Yes
|  |  | 30 |  | Yes | Yes | Yes | Yes | Yes | Yes | Yes | Yes | Yes | Yes | Yes | Yes
|  |  | 60 |  | Yes | Yes | Yes | Yes | Yes | Yes | Yes | Yes | Yes | Yes | Yes | Yes
|  | n257 n3: n260; CA_n257M 5: 60 |  |  | Yes |  |  |  |  | Yes | Yes
|  | CA_n257M 5: 120 |  |  | Yes |  |  |  |  | Yes | Yes | Yes
CA_n5A-n14A-n30A-n77A-n260M | - | n5 | 15 | Yes | Yes | Yes | Yes | [11 empty] | 0
|  |  | 30 |  | Yes | Yes | Yes
60
|  | n14 | 15 | Yes | Yes
|  |  | 30 |  | Yes
60
|  | n30 | 15 | Yes | Yes
|  |  | 30 |  | Yes
60
|  | n77 | 15 |  | Yes | Yes | Yes | Yes | Yes | Yes | Yes
|  |  | 30 |  | Yes | Yes | Yes | Yes | Yes | Yes | Yes | Yes | Yes | Yes | Yes | Yes
|  |  | 60 |  | Yes | Yes | Yes | Yes | Yes | Yes | Yes | Yes | Yes | Yes | Yes | Yes
|  | n260 | CA_n260M
CA_n5A-n14A-n66A-n77A-n260A | - | n5 | 15 | Yes | Yes | Yes | Yes | [11 empty] | 0
|  |  | 30 |  | Yes | Yes | Yes
60
|  | n14 | 15 | Yes | Yes
|  |  | 30 |  | Yes
60
|  | n66 | 15 | Yes | Yes | Yes | Yes | Yes | Yes | Yes
|  |  | 30 |  | Yes | Yes | Yes | Yes | Yes | Yes
|  |  | 60 |  | Yes | Yes | Yes | Yes | Yes | Yes
|  | n77 | 15 |  | Yes | Yes | Yes | Yes | Yes | Yes | Yes
|  |  | 30 |  | Yes | Yes | Yes | Yes | Yes | Yes | Yes | Yes | Yes | Yes | Yes | Yes
|  |  | 60 |  | Yes | Yes | Yes | Yes | Yes | Yes | Yes | Yes | Yes | Yes | Yes | Yes
|  | n257 n3: n260; CA_n257M 5: 60 |  |  | Yes |  |  |  |  | Yes | Yes
|  | CA_n257M 5: 120 |  |  | Yes |  |  |  |  | Yes | Yes | Yes
CA_n5A-n14A-n66A-n77A-n260M | - | n5 | 15 | Yes | Yes | Yes | Yes | [11 empty] | 0
|  |  | 30 |  | Yes | Yes | Yes
60
|  | n14 | 15 | Yes | Yes
|  |  | 30 |  | Yes
60
|  | n66 | 15 | Yes | Yes | Yes | Yes | Yes | Yes | Yes
|  |  | 30 |  | Yes | Yes | Yes | Yes | Yes | Yes
|  |  | 60 |  | Yes | Yes | Yes | Yes | Yes | Yes
|  | n77 | 15 |  | Yes | Yes | Yes | Yes | Yes | Yes | Yes
|  |  | 30 |  | Yes | Yes | Yes | Yes | Yes | Yes | Yes | Yes | Yes | Yes | Yes | Yes
|  |  | 60 |  | Yes | Yes | Yes | Yes | Yes | Yes | Yes | Yes | Yes | Yes | Yes | Yes
|  | n260 | CA_n260M
CA_n14A-n30A-n66A-n77A-n260A | - | n257 n3: n14; CA_n257M 5: 15; CA_n257M 10: Yes; CA_n257M 15: Yes | [10 empty] | 0
|  |  | 30 |  | Yes
60
|  | n30 | 15 | Yes | Yes
|  |  | 30 |  | Yes
60
|  | n66 | 15 | Yes | Yes | Yes | Yes | Yes | Yes | Yes
|  |  | 30 |  | Yes | Yes | Yes | Yes | Yes | Yes
|  |  | 60 |  | Yes | Yes | Yes | Yes | Yes | Yes
|  | n77 | 15 |  | Yes | Yes | Yes | Yes | Yes | Yes | Yes
|  |  | 30 |  | Yes | Yes | Yes | Yes | Yes | Yes | Yes | Yes | Yes | Yes | Yes | Yes
|  |  | 60 |  | Yes | Yes | Yes | Yes | Yes | Yes | Yes | Yes | Yes | Yes | Yes | Yes
|  | n257 n3: n260; CA_n257M 5: 60 |  |  | Yes |  |  |  |  | Yes | Yes
|  | CA_n257M 5: 120 |  |  | Yes |  |  |  |  | Yes | Yes | Yes
CA_n14A-n30A-n66A-n77A-n260M | - | n257 n3: n14; CA_n257M 5: 15; CA_n257M 10: Yes; CA_n257M 15: Yes | [10 empty] | 0
|  |  | 30 |  | Yes
60
|  | n30 | 15 | Yes | Yes
|  |  | 30 |  | Yes
60
|  | n66 | 15 | Yes | Yes | Yes | Yes | Yes | Yes | Yes
|  |  | 30 |  | Yes | Yes | Yes | Yes | Yes | Yes
|  |  | 60 |  | Yes | Yes | Yes | Yes | Yes | Yes
|  | n77 | 15 |  | Yes | Yes | Yes | Yes | Yes | Yes | Yes
|  |  | 30 |  | Yes | Yes | Yes | Yes | Yes | Yes | Yes | Yes | Yes | Yes | Yes | Yes
|  |  | 60 |  | Yes | Yes | Yes | Yes | Yes | Yes | Yes | Yes | Yes | Yes | Yes | Yes
|  | n260 | CA_n260M
CA_n2A-n5A-n12A-n77A-n260A | CA_n2A-n5A CA_n2A-n12A CA_n2A-n77A CA_n2A-n260A CA_n5A-n12A CA_n5A-n77A CA_n5A-n260A CA_n12A-n77A CA_n12A-n260A CA_n77A-n260A | n2 | 15 | Yes | Yes | Yes | Yes | [11 empty] | 0
|  |  | 30 |  | Yes | Yes | Yes
|  |  | 60 |  | Yes | Yes | Yes
|  | n5 | 15 | Yes | Yes | Yes | Yes
|  |  | 30 |  | Yes | Yes | Yes
60
|  | n12 | 15 | Yes | Yes | Yes
|  |  | 30 |  | Yes | Yes
60
|  | n77 | 15 |  | Yes | Yes | Yes | Yes | Yes | Yes | Yes
|  |  | 30 |  | Yes | Yes | Yes | Yes | Yes | Yes | Yes | Yes | Yes | Yes | Yes | Yes
|  |  | 60 |  | Yes | Yes | Yes | Yes | Yes | Yes | Yes | Yes | Yes | Yes | Yes | Yes
|  | n257 n3: n260; CA_n257M 5: 60 |  |  | Yes |  |  |  |  | Yes | Yes
|  | CA_n257M 5: 120 |  |  | Yes |  |  |  |  | Yes | Yes | Yes
CA_n2A-n5A-n12A-n77A-n260M | CA_n2A-n5A CA_n2A-n12A CA_n2A-n77A CA_n2A-n260M CA_n5A-n12A CA_n5A-n77A CA_n5A-n260M CA_n12A-n77A CA_n12A-n260M CA_n77A-n260M | n2 | 15 | Yes | Yes | Yes | Yes | [11 empty] | 0
|  |  | 30 |  | Yes | Yes | Yes
|  |  | 60 |  | Yes | Yes | Yes
|  | n5 | 15 | Yes | Yes | Yes | Yes
|  |  | 30 |  | Yes | Yes | Yes
60
|  | n12 | 15 | Yes | Yes | Yes
|  |  | 30 |  | Yes | Yes
60
|  | n77 | 15 |  | Yes | Yes | Yes | Yes | Yes | Yes | Yes
|  |  | 30 |  | Yes | Yes | Yes | Yes | Yes | Yes | Yes | Yes | Yes | Yes | Yes | Yes
|  |  | 60 |  | Yes | Yes | Yes | Yes | Yes | Yes | Yes | Yes | Yes | Yes | Yes | Yes
|  | n260 | CA_n260M
CA_n2A-n12A-n30A-n77A-n260A | CA_n2A-n12A CA_n2A-n30A CA_n2A-n77A CA_n2A-n260A CA_n12A-n30A CA_n12A-n77A CA_n12A-n260A CA_n30A-n77A CA_n30A-n260A CA_n77A-n260A | n2 | 15 | Yes | Yes | Yes | Yes | [11 empty] | 0
|  |  | 30 |  | Yes | Yes | Yes
|  |  | 60 |  | Yes | Yes | Yes
|  | n12 | 15 | Yes | Yes | Yes
|  |  | 30 |  | Yes | Yes
60
|  | n30 | 15 | Yes | Yes
|  |  | 30 |  | Yes
60
|  | n77 | 15 |  | Yes | Yes | Yes | Yes | Yes | Yes | Yes
|  |  | 30 |  | Yes | Yes | Yes | Yes | Yes | Yes | Yes | Yes | Yes | Yes | Yes | Yes
|  |  | 60 |  | Yes | Yes | Yes | Yes | Yes | Yes | Yes | Yes | Yes | Yes | Yes | Yes
|  | n257 n3: n260; CA_n257M 5: 60 |  |  | Yes |  |  |  |  | Yes | Yes
|  | CA_n257M 5: 120 |  |  | Yes |  |  |  |  | Yes | Yes | Yes
CA_n2A-n12A-n30A-n77A-n260M | CA_n2A-n12A CA_n2A-n30A CA_n2A-n77A CA_n2A-n260M CA_n12A-n30A CA_n12A-n77A CA_n12A-n260M CA_n30A-n77A CA_n30A-n260M CA_n77A-n260M | n2 | 15 | Yes | Yes | Yes | Yes | [11 empty] | 0
|  |  | 30 |  | Yes | Yes | Yes
|  |  | 60 |  | Yes | Yes | Yes
|  | n12 | 15 | Yes | Yes | Yes
|  |  | 30 |  | Yes | Yes
60
|  | n30 | 15 | Yes | Yes
|  |  | 30 |  | Yes
60
|  | n77 | 15 |  | Yes | Yes | Yes | Yes | Yes | Yes | Yes
|  |  | 30 |  | Yes | Yes | Yes | Yes | Yes | Yes | Yes | Yes | Yes | Yes | Yes | Yes
|  |  | 60 |  | Yes | Yes | Yes | Yes | Yes | Yes | Yes | Yes | Yes | Yes | Yes | Yes
|  | n260 | CA_n260M
CA_n2A-n12A-n66A-n77A-n260A | CA_n2A-n12A CA_n2A-n66A CA_n2A-n77A CA_n2A-n260A CA_n12A-n66A CA_n12A-n77A CA_n12A-n260A CA_n66A-n77A CA_n66A-n260A CA_n77A-n260A | n2 | 15 | Yes | Yes | Yes | Yes | [11 empty] | 0
|  |  | 30 |  | Yes | Yes | Yes
|  |  | 60 |  | Yes | Yes | Yes
|  | n12 | 15 | Yes | Yes | Yes
|  |  | 30 |  | Yes | Yes
60
|  | n66 | 15 | Yes | Yes | Yes | Yes | Yes | Yes | Yes
|  |  | 30 |  | Yes | Yes | Yes | Yes | Yes | Yes
|  |  | 60 |  | Yes | Yes | Yes | Yes | Yes | Yes
|  | n77 | 15 |  | Yes | Yes | Yes | Yes | Yes | Yes | Yes
|  |  | 30 |  | Yes | Yes | Yes | Yes | Yes | Yes | Yes | Yes | Yes | Yes | Yes | Yes
|  |  | 60 |  | Yes | Yes | Yes | Yes | Yes | Yes | Yes | Yes | Yes | Yes | Yes | Yes
|  | n257 n3: n260; CA_n257M 5: 60 |  |  | Yes |  |  |  |  | Yes | Yes
|  | CA_n257M 5: 120 |  |  | Yes |  |  |  |  | Yes | Yes | Yes
CA_n2A-n12A-n66A-n77A-n260M | CA_n2A-n12A CA_n2A-n66A CA_n2A-n77A CA_n2A-n260M CA_n12A-n66A CA_n12A-n77A CA_n12A-n260M CA_n66A-n77A CA_n66A-n260M CA_n77A-n260M | n2 | 15 | Yes | Yes | Yes | Yes | [11 empty] | 0
|  |  | 30 |  | Yes | Yes | Yes
|  |  | 60 |  | Yes | Yes | Yes
|  | n12 | 15 | Yes | Yes | Yes
|  |  | 30 |  | Yes | Yes
60
|  | n66 | 15 | Yes | Yes | Yes | Yes | Yes | Yes | Yes
|  |  | 30 |  | Yes | Yes | Yes | Yes | Yes | Yes
|  |  | 60 |  | Yes | Yes | Yes | Yes | Yes | Yes
|  | n77 | 15 |  | Yes | Yes | Yes | Yes | Yes | Yes | Yes
|  |  | 30 |  | Yes | Yes | Yes | Yes | Yes | Yes | Yes | Yes | Yes | Yes | Yes | Yes
|  |  | 60 |  | Yes | Yes | Yes | Yes | Yes | Yes | Yes | Yes | Yes | Yes | Yes | Yes
|  | n260 | CA_n260M
CA_n5A-n12A-n30A-n77A-n260A | CA_n5A-n12A CA_n5A-n30A CA_n5A-n77A CA_n5A-n260A CA_n12A-n30A CA_n12A-n77A CA_n12A-n260A CA_n30A-n77A CA_n30A-n260A CA_n77A-n260A | n5 | 15 | Yes | Yes | Yes | Yes | [11 empty] | 0
|  |  | 30 |  | Yes | Yes | Yes
60
|  | n12 | 15 | Yes | Yes | Yes
|  |  | 30 |  | Yes | Yes
60
|  | n30 | 15 | Yes | Yes
|  |  | 30 |  | Yes
60
|  | n77 | 15 |  | Yes | Yes | Yes | Yes | Yes | Yes | Yes
|  |  | 30 |  | Yes | Yes | Yes | Yes | Yes | Yes | Yes | Yes | Yes | Yes | Yes | Yes
|  |  | 60 |  | Yes | Yes | Yes | Yes | Yes | Yes | Yes | Yes | Yes | Yes | Yes | Yes
|  | n257 n3: n260; CA_n257M 5: 60 |  |  | Yes |  |  |  |  | Yes | Yes
|  | CA_n257M 5: 120 |  |  | Yes |  |  |  |  | Yes | Yes | Yes
CA_n5A-n12A-n30A-n77A-n260M | CA_n5A-n12A CA_n5A-n30A CA_n5A-n77A CA_n5A-n260M CA_n12A-n30A CA_n12A-n77A CA_n12A-n260M CA_n30A-n77A CA_n30A-n260M CA_n77A-n260M | n5 | 15 | Yes | Yes | Yes | Yes | [11 empty] | 0
|  |  | 30 |  | Yes | Yes | Yes
60
|  | n12 | 15 | Yes | Yes | Yes
|  |  | 30 |  | Yes | Yes
60
|  | n30 | 15 | Yes | Yes
|  |  | 30 |  | Yes
60
|  | n77 | 15 |  | Yes | Yes | Yes | Yes | Yes | Yes | Yes
|  |  | 30 |  | Yes | Yes | Yes | Yes | Yes | Yes | Yes | Yes | Yes | Yes | Yes | Yes
|  |  | 60 |  | Yes | Yes | Yes | Yes | Yes | Yes | Yes | Yes | Yes | Yes | Yes | Yes
|  | n260 | CA_n260M
CA_n5A-n12A-n66A-n77A-n260A | CA_n5A-n12A CA_n5A-n66A CA_n5A-n77A CA_n5A-n260A CA_n12A-n66A CA_n12A-n77A CA_n12A-n260A CA_n66A-n77A CA_n66A-n260A CA_n77A-n260A | n5 | 15 | Yes | Yes | Yes | Yes | [11 empty] | 0
|  |  | 30 |  | Yes | Yes | Yes
60
|  | n12 | 15 | Yes | Yes | Yes
|  |  | 30 |  | Yes | Yes
60
|  | n66 | 15 | Yes | Yes | Yes | Yes | Yes | Yes | Yes
|  |  | 30 |  | Yes | Yes | Yes | Yes | Yes | Yes
|  |  | 60 |  | Yes | Yes | Yes | Yes | Yes | Yes
|  | n77 | 15 |  | Yes | Yes | Yes | Yes | Yes | Yes | Yes
|  |  | 30 |  | Yes | Yes | Yes | Yes | Yes | Yes | Yes | Yes | Yes | Yes | Yes | Yes
|  |  | 60 |  | Yes | Yes | Yes | Yes | Yes | Yes | Yes | Yes | Yes | Yes | Yes | Yes
|  | n257 n3: n260; CA_n257M 5: 60 |  |  | Yes |  |  |  |  | Yes | Yes
|  | CA_n257M 5: 120 |  |  | Yes |  |  |  |  | Yes | Yes | Yes
CA_n5A-n12A-n66A-n77A-n260M | CA_n5A-n12A CA_n5A-n66A CA_n5A-n77A CA_n5A-n260M CA_n12A-n66A CA_n12A-n77A CA_n12A-n260M CA_n66A-n77A CA_n66A-n260M CA_n77A-n260M | n5 | 15 | Yes | Yes | Yes | Yes | [11 empty] | 0
|  |  | 30 |  | Yes | Yes | Yes
60
|  | n12 | 15 | Yes | Yes | Yes
|  |  | 30 |  | Yes | Yes
60
|  | n66 | 15 | Yes | Yes | Yes | Yes | Yes | Yes | Yes
|  |  | 30 |  | Yes | Yes | Yes | Yes | Yes | Yes
|  |  | 60 |  | Yes | Yes | Yes | Yes | Yes | Yes
|  | n77 | 15 |  | Yes | Yes | Yes | Yes | Yes | Yes | Yes
|  |  | 30 |  | Yes | Yes | Yes | Yes | Yes | Yes | Yes | Yes | Yes | Yes | Yes | Yes
|  |  | 60 |  | Yes | Yes | Yes | Yes | Yes | Yes | Yes | Yes | Yes | Yes | Yes | Yes
|  | n260 | CA_n260M
CA_n12A-n30A-n66A-n77A-n260A | CA_n12A-n30A CA_n12A-n66A CA_n12A-n77A CA_n12A-n260A CA_n30A-n66A CA_n30A-n77A CA_n30A-n260A CA_n66A-n77A CA_n66A-n260A CA_n77A-n260A | n12 | 15 | Yes | Yes | Yes | [12 empty] | 0
|  |  | 30 |  | Yes | Yes
60
|  | n30 | 15 | Yes | Yes
|  |  | 30 |  | Yes
60
|  | n66 | 15 | Yes | Yes | Yes | Yes | Yes | Yes | Yes
|  |  | 30 |  | Yes | Yes | Yes | Yes | Yes | Yes
|  |  | 60 |  | Yes | Yes | Yes | Yes | Yes | Yes
|  | n77 | 15 |  | Yes | Yes | Yes | Yes | Yes | Yes | Yes
|  |  | 30 |  | Yes | Yes | Yes | Yes | Yes | Yes | Yes | Yes | Yes | Yes | Yes | Yes
|  |  | 60 |  | Yes | Yes | Yes | Yes | Yes | Yes | Yes | Yes | Yes | Yes | Yes | Yes
|  | n257 n3: n260; CA_n257M 5: 60 |  |  | Yes |  |  |  |  | Yes | Yes
|  | CA_n257M 5: 120 |  |  | Yes |  |  |  |  | Yes | Yes | Yes
CA_n12A-n30A-n66A-n77A-n260M | CA_n12A-n30A CA_n12A-n66A CA_n12A-n77A CA_n12A-n260M CA_n30A-n66A CA_n30A-n77A CA_n30A-n260M CA_n66A-n77A CA_n66A-n260M CA_n77A-n260M | n12 | 15 | Yes | Yes | Yes | [12 empty] | 0
|  |  | 30 |  | Yes | Yes
60
|  | n30 | 15 | Yes | Yes
|  |  | 30 |  | Yes
60
|  | n66 | 15 | Yes | Yes | Yes | Yes | Yes | Yes | Yes
|  |  | 30 |  | Yes | Yes | Yes | Yes | Yes | Yes
|  |  | 60 |  | Yes | Yes | Yes | Yes | Yes | Yes
|  | n77 | 15 |  | Yes | Yes | Yes | Yes | Yes | Yes | Yes
|  |  | 30 |  | Yes | Yes | Yes | Yes | Yes | Yes | Yes | Yes | Yes | Yes | Yes | Yes
|  |  | 60 |  | Yes | Yes | Yes | Yes | Yes | Yes | Yes | Yes | Yes | Yes | Yes | Yes
|  | n260 | CA_n260M
CA_n2A-n5A-n14A-n77A-n260A | CA_n2A-n5A CA_n2A-n14A CA_n2A-n77A CA_n2A-n260A CA_n5A-n14A CA_n5A-n77A CA_n5A-n260A CA_n14A-n77A CA_n14A-n260A CA_n77A-n260A | n2 | 15 | Yes | Yes | Yes | Yes | [11 empty] | 0
|  |  | 30 |  | Yes | Yes | Yes
|  |  | 60 |  | Yes | Yes | Yes
|  | n5 | 15 | Yes | Yes | Yes | Yes
|  |  | 30 |  | Yes | Yes | Yes
60
|  | n14 | 15 | Yes | Yes
|  |  | 30 |  | Yes
60
|  | n77 | 15 |  | Yes | Yes | Yes | Yes | Yes | Yes | Yes
|  |  | 30 |  | Yes | Yes | Yes | Yes | Yes | Yes | Yes | Yes | Yes | Yes | Yes | Yes
|  |  | 60 |  | Yes | Yes | Yes | Yes | Yes | Yes | Yes | Yes | Yes | Yes | Yes | Yes
|  | n257 n3: n260; CA_n257M 5: 60 |  |  | Yes |  |  |  |  | Yes | Yes
|  | CA_n257M 5: 120 |  |  | Yes |  |  |  |  | Yes | Yes | Yes
CA_n2A-n5A-n14A-n77A-n260M | CA_n2A-n5A CA_n2A-n14A CA_n2A-n77A CA_n2A-n260M CA_n5A-n14A CA_n5A-n77A CA_n5A-n260M CA_n14A-n77A CA_n14A-n260M CA_n77A-n260M | n2 | 15 | Yes | Yes | Yes | Yes | [11 empty] | 0
|  |  | 30 |  | Yes | Yes | Yes
|  |  | 60 |  | Yes | Yes | Yes
|  | n5 | 15 | Yes | Yes | Yes | Yes
|  |  | 30 |  | Yes | Yes | Yes
60
|  | n14 | 15 | Yes | Yes
|  |  | 30 |  | Yes
60
|  | n77 | 15 |  | Yes | Yes | Yes | Yes | Yes | Yes | Yes
|  |  | 30 |  | Yes | Yes | Yes | Yes | Yes | Yes | Yes | Yes | Yes | Yes | Yes | Yes
|  |  | 60 |  | Yes | Yes | Yes | Yes | Yes | Yes | Yes | Yes | Yes | Yes | Yes | Yes
|  | n260 | CA_n260M
CA_n2A-n14A-n30A-n77A-n260A | CA_n2A-n14A CA_n2A-n30A CA_n2A-n77A CA_n2A-n260A CA_n14A-n30A CA_n14A-n77A CA_n14A-n260A CA_n30A-n77A CA_n30A-n260A CA_n77A-n260A | n2 | 15 | Yes | Yes | Yes | Yes | [11 empty] | 0
|  |  | 30 |  | Yes | Yes | Yes
|  |  | 60 |  | Yes | Yes | Yes
|  | n14 | 15 | Yes | Yes
|  |  | 30 |  | Yes
60
|  | n30 | 15 | Yes | Yes
|  |  | 30 |  | Yes
60
|  | n77 | 15 |  | Yes | Yes | Yes | Yes | Yes | Yes | Yes
|  |  | 30 |  | Yes | Yes | Yes | Yes | Yes | Yes | Yes | Yes | Yes | Yes | Yes | Yes
|  |  | 60 |  | Yes | Yes | Yes | Yes | Yes | Yes | Yes | Yes | Yes | Yes | Yes | Yes
|  | n257 n3: n260; CA_n257M 5: 60 |  |  | Yes |  |  |  |  | Yes | Yes
|  | CA_n257M 5: 120 |  |  | Yes |  |  |  |  | Yes | Yes | Yes
CA_n2A-n14A-n30A-n77A-n260M | CA_n2A-n14A CA_n2A-n30A CA_n2A-n77A CA_n2A-n260M CA_n14A-n30A CA_n14A-n77A CA_n14A-n260M CA_n30A-n77A CA_n30A-n260M CA_n77A-n260M | n2 | 15 | Yes | Yes | Yes | Yes | [11 empty] | 0
|  |  | 30 |  | Yes | Yes | Yes
|  |  | 60 |  | Yes | Yes | Yes
|  | n14 | 15 | Yes | Yes
|  |  | 30 |  | Yes
60
|  | n30 | 15 | Yes | Yes
|  |  | 30 |  | Yes
60
|  | n77 | 15 |  | Yes | Yes | Yes | Yes | Yes | Yes | Yes
|  |  | 30 |  | Yes | Yes | Yes | Yes | Yes | Yes | Yes | Yes | Yes | Yes | Yes | Yes
|  |  | 60 |  | Yes | Yes | Yes | Yes | Yes | Yes | Yes | Yes | Yes | Yes | Yes | Yes
|  | n260 | CA_n260M
CA_n2A-n14A-n66A-n77A-n260A | CA_n2A-n14A CA_n2A-n66A CA_n2A-n77A CA_n2A-n260A CA_n14A-n66A CA_n14A-n77A CA_n14A-n260A CA_n66A-n77A CA_n66A-n260A CA_n77A-n260A | n2 | 15 | Yes | Yes | Yes | Yes | [11 empty] | 0
|  |  | 30 |  | Yes | Yes | Yes
|  |  | 60 |  | Yes | Yes | Yes
|  | n14 | 15 | Yes | Yes
|  |  | 30 |  | Yes
60
|  | n66 | 15 | Yes | Yes | Yes | Yes | Yes | Yes | Yes
|  |  | 30 |  | Yes | Yes | Yes | Yes | Yes | Yes
|  |  | 60 |  | Yes | Yes | Yes | Yes | Yes | Yes
|  | n77 | 15 |  | Yes | Yes | Yes | Yes | Yes | Yes | Yes
|  |  | 30 |  | Yes | Yes | Yes | Yes | Yes | Yes | Yes | Yes | Yes | Yes | Yes | Yes
|  |  | 60 |  | Yes | Yes | Yes | Yes | Yes | Yes | Yes | Yes | Yes | Yes | Yes | Yes
|  | n257 n3: n260; CA_n257M 5: 60 |  |  | Yes |  |  |  |  | Yes | Yes
|  | CA_n257M 5: 120 |  |  | Yes |  |  |  |  | Yes | Yes | Yes
CA_n2A-n14A-n66A-n77A-n260M | CA_n2A-n14A CA_n2A-n66A CA_n2A-n77A CA_n2A-n260M CA_n14A-n66A CA_n14A-n77A CA_n14A-n260M CA_n66A-n77A CA_n66A-n260M CA_n77A-n260M | n2 | 15 | Yes | Yes | Yes | Yes | [11 empty] | 0
|  |  | 30 |  | Yes | Yes | Yes
|  |  | 60 |  | Yes | Yes | Yes
|  | n14 | 15 | Yes | Yes
|  |  | 30 |  | Yes
60
|  | n66 | 15 | Yes | Yes | Yes | Yes | Yes | Yes | Yes
|  |  | 30 |  | Yes | Yes | Yes | Yes | Yes | Yes
|  |  | 60 |  | Yes | Yes | Yes | Yes | Yes | Yes
|  | n77 | 15 |  | Yes | Yes | Yes | Yes | Yes | Yes | Yes
|  |  | 30 |  | Yes | Yes | Yes | Yes | Yes | Yes | Yes | Yes | Yes | Yes | Yes | Yes
|  |  | 60 |  | Yes | Yes | Yes | Yes | Yes | Yes | Yes | Yes | Yes | Yes | Yes | Yes
|  | n260 | CA_n260M
CA_n5A-n14A-n30A-n77A-n260A | CA_n5A-n14A CA_n5A-n30A CA_n5A-n77A CA_n5A-n260A CA_n14A-n30A CA_n14A-n77A CA_n14A-n260A CA_n30A-n77A CA_n30A-n260A CA_n77A-n260A | n5 | 15 | Yes | Yes | Yes | Yes | [11 empty] | 0
|  |  | 30 |  | Yes | Yes | Yes
60
|  | n14 | 15 | Yes | Yes
|  |  | 30 |  | Yes
60
|  | n30 | 15 | Yes | Yes
|  |  | 30 |  | Yes
60
|  | n77 | 15 |  | Yes | Yes | Yes | Yes | Yes | Yes | Yes
|  |  | 30 |  | Yes | Yes | Yes | Yes | Yes | Yes | Yes | Yes | Yes | Yes | Yes | Yes
|  |  | 60 |  | Yes | Yes | Yes | Yes | Yes | Yes | Yes | Yes | Yes | Yes | Yes | Yes
|  | n257 n3: n260; CA_n257M 5: 60 |  |  | Yes |  |  |  |  | Yes | Yes
|  | CA_n257M 5: 120 |  |  | Yes |  |  |  |  | Yes | Yes | Yes
CA_n5A-n14A-n30A-n77A-n260M | CA_n5A-n14A CA_n5A-n30A CA_n5A-n77A CA_n5A-n260M CA_n14A-n30A CA_n14A-n77A CA_n14A-n260M CA_n30A-n77A CA_n30A-n260M CA_n77A-n260M | n5 | 15 | Yes | Yes | Yes | Yes | [11 empty] | 0
|  |  | 30 |  | Yes | Yes | Yes
60
|  | n14 | 15 | Yes | Yes
|  |  | 30 |  | Yes
60
|  | n30 | 15 | Yes | Yes
|  |  | 30 |  | Yes
60
|  | n77 | 15 |  | Yes | Yes | Yes | Yes | Yes | Yes | Yes
|  |  | 30 |  | Yes | Yes | Yes | Yes | Yes | Yes | Yes | Yes | Yes | Yes | Yes | Yes
|  |  | 60 |  | Yes | Yes | Yes | Yes | Yes | Yes | Yes | Yes | Yes | Yes | Yes | Yes
|  | n260 | CA_n260M
CA_n5A-n14A-n66A-n77A-n260A | CA_n5A-n14A CA_n5A-n66A CA_n5A-n77A CA_n5A-n260A CA_n14A-n66A CA_n14A-n77A CA_n14A-n260A CA_n66A-n77A CA_n66A-n260A CA_n77A-n260A | n5 | 15 | Yes | Yes | Yes | Yes | [11 empty] | 0
|  |  | 30 |  | Yes | Yes | Yes
60
|  | n14 | 15 | Yes | Yes
|  |  | 30 |  | Yes
60
|  | n66 | 15 | Yes | Yes | Yes | Yes | Yes | Yes | Yes
|  |  | 30 |  | Yes | Yes | Yes | Yes | Yes | Yes
|  |  | 60 |  | Yes | Yes | Yes | Yes | Yes | Yes
|  | n77 | 15 |  | Yes | Yes | Yes | Yes | Yes | Yes | Yes
|  |  | 30 |  | Yes | Yes | Yes | Yes | Yes | Yes | Yes | Yes | Yes | Yes | Yes | Yes
|  |  | 60 |  | Yes | Yes | Yes | Yes | Yes | Yes | Yes | Yes | Yes | Yes | Yes | Yes
|  | n257 n3: n260; CA_n257M 5: 60 |  |  | Yes |  |  |  |  | Yes | Yes
|  | CA_n257M 5: 120 |  |  | Yes |  |  |  |  | Yes | Yes | Yes
CA_n5A-n14A-n66A-n77A-n260M | CA_n5A-n14A CA_n5A-n66A CA_n5A-n77A CA_n5A-n260M CA_n14A-n66A CA_n14A-n77A CA_n14A-n260M CA_n66A-n77A CA_n66A-n260M CA_n77A-n260M | n5 | 15 | Yes | Yes | Yes | Yes | [11 empty] | 0
|  |  | 30 |  | Yes | Yes | Yes
60
|  | n14 | 15 | Yes | Yes
|  |  | 30 |  | Yes
60
|  | n66 | 15 | Yes | Yes | Yes | Yes | Yes | Yes | Yes
|  |  | 30 |  | Yes | Yes | Yes | Yes | Yes | Yes
|  |  | 60 |  | Yes | Yes | Yes | Yes | Yes | Yes
|  | n77 | 15 |  | Yes | Yes | Yes | Yes | Yes | Yes | Yes
|  |  | 30 |  | Yes | Yes | Yes | Yes | Yes | Yes | Yes | Yes | Yes | Yes | Yes | Yes
|  |  | 60 |  | Yes | Yes | Yes | Yes | Yes | Yes | Yes | Yes | Yes | Yes | Yes | Yes
|  | n260 | CA_n260M
CA_n14A-n30A-n66A-n77A-n260A | CA_n14A-n30A CA_n14A-n66A CA_n14A-n77A CA_n14A-n260A CA_n30A-n66A CA_n30A-n77A CA_n30A-n260A CA_n66A-n77A CA_n66A-n260A CA_n77A-n260A | n257 n3: n14; CA_n257M 5: 15; CA_n257M 10: Yes; CA_n257M 15: Yes | [10 empty] | 0
|  |  | 30 |  | Yes
60
|  | n30 | 15 | Yes | Yes
|  |  | 30 |  | Yes
60
|  | n66 | 15 | Yes | Yes | Yes | Yes | Yes | Yes | Yes
|  |  | 30 |  | Yes | Yes | Yes | Yes | Yes | Yes
|  |  | 60 |  | Yes | Yes | Yes | Yes | Yes | Yes
|  | n77 | 15 |  | Yes | Yes | Yes | Yes | Yes | Yes | Yes
|  |  | 30 |  | Yes | Yes | Yes | Yes | Yes | Yes | Yes | Yes | Yes | Yes | Yes | Yes
|  |  | 60 |  | Yes | Yes | Yes | Yes | Yes | Yes | Yes | Yes | Yes | Yes | Yes | Yes
|  | n257 n3: n260; CA_n257M 5: 60 |  |  | Yes |  |  |  |  | Yes | Yes
|  | CA_n257M 5: 120 |  |  | Yes |  |  |  |  | Yes | Yes | Yes
CA_n14A-n30A-n66A-n77A-n260M | CA_n14A-n30A CA_n14A-n66A CA_n14A-n77A CA_n14A-n260M CA_n30A-n66A CA_n30A-n77A CA_n30A-n260M CA_n66A-n77A CA_n66A-n260M CA_n77A-n260M | n257 n3: n14; CA_n257M 5: 15; CA_n257M 10: Yes; CA_n257M 15: Yes | [10 empty] | 0
|  |  | 30 |  | Yes
60
|  | n30 | 15 | Yes | Yes
|  |  | 30 |  | Yes
60
|  | n66 | 15 | Yes | Yes | Yes | Yes | Yes | Yes | Yes
|  |  | 30 |  | Yes | Yes | Yes | Yes | Yes | Yes
|  |  | 60 |  | Yes | Yes | Yes | Yes | Yes | Yes
|  | n77 | 15 |  | Yes | Yes | Yes | Yes | Yes | Yes | Yes
|  |  | 30 |  | Yes | Yes | Yes | Yes | Yes | Yes | Yes | Yes | Yes | Yes | Yes | Yes
|  |  | 60 |  | Yes | Yes | Yes | Yes | Yes | Yes | Yes | Yes | Yes | Yes | Yes | Yes
|  | n260 | CA_n260M
CA_n28A-n77A-n79A-n257A | - | n257 n3: n28; CA_n257M 5: 5; CA_n257M 10: 10; CA_n257M 15: 15 | [11 empty] | 0
|  | n77 |  | 10 | 15 | 20 | 25 | 30 |  | 40 |  | 50 | 60 |  | 80 |  | 100
|  | n79 |  | 10 | 15 | 20 |  | 30 |  | 40 |  | 50 | 60 |  | 80 |  | 100
|  | n257 n3: n257 | [8 empty] | 100 | 200 | 400
CA_n28A-n77A-n79A-n257G | CA_n257G | n257 n3: n28; CA_n257M 5: 5; CA_n257M 10: 10; CA_n257M 15: 15 | [11 empty] | 0
|  | n77 |  | 10 | 15 | 20 | 25 | 30 |  | 40 |  | 50 | 60 |  | 80 |  | 100
|  | n79 |  | 10 | 15 | 20 |  | 30 |  | 40 |  | 50 | 60 |  | 80 |  | 100
|  | n257 | CA_n257G
CA_n28A-n77A-n79A-n257H | CA_n257G CA_n257H | n257 n3: n28; CA_n257M 5: 5; CA_n257M 10: 10; CA_n257M 15: 15 | [11 empty] | 0
|  | n77 |  | 10 | 15 | 20 | 25 | 30 |  | 40 |  | 50 | 60 |  | 80 |  | 100
|  | n79 |  | 10 | 15 | 20 |  | 30 |  | 40 |  | 50 | 60 |  | 80 |  | 100
|  | n257 | CA_n257H
CA_n28A-n77A-n79A-n257I | CA_n257I | n257 n3: n28; CA_n257M 5: 5; CA_n257M 10: 10; CA_n257M 15: 15 | [11 empty] | 0
|  | n77 |  | 10 | 15 | 20 | 25 | 30 |  | 40 |  | 50 | 60 |  | 80 |  | 100
|  | n79 |  | 10 | 15 | 20 |  | 30 |  | 40 |  | 50 | 60 |  | 80 |  | 100
|  | n257 | CA_n257I
CA_n28A-n78A-n79A-n257A | - | n257 n3: n28; CA_n257M 5: 5; CA_n257M 10: 10; CA_n257M 15: 15 | [11 empty] | 0
|  | n78 |  | 10 | 15 | 20 | 25 | 30 |  | 40 |  | 50 | 60 |  | 80 |  | 100
|  | n79 |  | 10 | 15 | 20 |  | 30 |  | 40 |  | 50 | 60 |  | 80 |  | 100
|  | n257 n3: n257 | [8 empty] | 100 | 200 | 400
CA_n28A-n78A-n79A-n257G | CA_n257G | n257 n3: n28; CA_n257M 5: 5; CA_n257M 10: 10; CA_n257M 15: 15 | [11 empty] | 0
|  | n78 |  | 10 | 15 | 20 | 25 | 30 |  | 40 |  | 50 | 60 |  | 80 |  | 100
|  | n79 |  | 10 | 15 | 20 |  | 30 |  | 40 |  | 50 | 60 |  | 80 |  | 100
|  | n257 | CA_n257G
CA_n28A-n78A-n79A-n257H | CA_n257G CA_n257H | n257 n3: n28; CA_n257M 5: 5; CA_n257M 10: 10; CA_n257M 15: 15 | [11 empty] | 0
|  | n78 |  | 10 | 15 | 20 | 25 | 30 |  | 40 |  | 50 | 60 |  | 80 |  | 100
|  | n79 |  | 10 | 15 | 20 |  | 30 |  | 40 |  | 50 | 60 |  | 80 |  | 100
|  | n257 | CA_n257H
CA_n28A-n78A-n79A-n257I | CA_n257I | n257 n3: n28; CA_n257M 5: 5; CA_n257M 10: 10; CA_n257M 15: 15 | [11 empty] | 0
|  | n78 |  | 10 | 15 | 20 | 25 | 30 |  | 40 |  | 50 | 60 |  | 80 |  | 100
|  | n79 |  | 10 | 15 | 20 |  | 30 |  | 40 |  | 50 | 60 |  | 80 |  | 100
|  | n257 | CA_n257I
CA_n78A-n79A-n257A-n259A | CA_n78A-n79A CA_n78A-n257A CA_n78A-n259A CA_n79A-n257A CA_n79A-n259A | n257 n3: n78; CA_n257M 10: 10; CA_n257M 15: 15; CA_n257M 20: 20 |  | 40 |  | 50 | 60 |  | 80 |  | 100 |  |  | 0
|  | n257 n3: n79 |  | 40 |  | 50 | 60 |  | 80 |  | 100
|  | n257 n3: n257 |  |  |  | 50 |  |  |  |  | 100 | 200 | 400
|  | n257 n3: n259 |  |  |  | 50 |  |  |  |  | 100 | 200 | 400
CA_n78A-n79A-n257A-n259G | CA_n78A-n79A CA_n78A-n257A CA_n78A-n259A CA_n78A-n259G CA_n79A-n257A CA_n79A-n259A CA_n79A-n259G | n257 n3: n78; CA_n257M 10: 10; CA_n257M 15: 15; CA_n257M 20: 20 |  | 40 |  | 50 | 60 |  | 80 |  | 100 |  |  | 0
|  | n257 n3: n79 |  | 40 |  | 50 | 60 |  | 80 |  | 100
|  | n257 n3: n257 |  |  |  | 50 |  |  |  |  | 100 | 200 | 400
|  | n259 | CA_n259G
CA_n78A-n79A-n257A-n259H | CA_n78A-n79A CA_n78A-n257A CA_n78A-n259A CA_n78A-n259G CA_n78A-n259H CA_n79A-n257A CA_n79A-n259A CA_n79A-n259G CA_n79A-n259H | n257 n3: n78; CA_n257M 10: 10; CA_n257M 15: 15; CA_n257M 20: 20 |  | 40 |  | 50 | 60 |  | 80 |  | 100 |  |  | 0
|  | n257 n3: n79 |  | 40 |  | 50 | 60 |  | 80 |  | 100
|  | n257 n3: n257 |  |  |  | 50 |  |  |  |  | 100 | 200 | 400
|  | n259 | CA_n259H
CA_n78A-n79A-n257A-n259I | CA_n78A-n79A CA_n78A-n257A CA_n78A-n259A CA_n78A-n259G CA_n78A-n259H CA_n78A-n259I CA_n79A-n257A CA_n79A-n259A CA_n79A-n259G CA_n79A-n259H CA_n79A-n259I | n257 n3: n78; CA_n257M 10: 10; CA_n257M 15: 15; CA_n257M 20: 20 |  | 40 |  | 50 | 60 |  | 80 |  | 100 |  |  | 0
|  | n257 n3: n79 |  | 40 |  | 50 | 60 |  | 80 |  | 100
|  | n257 n3: n257 |  |  |  | 50 |  |  |  |  | 100 | 200 | 400
|  | n259 | CA_n259I
CA_n78A-n79A-n257A-n259J | CA_n78A-n79A CA_n78A-n257A CA_n78A-n259A CA_n78A-n259G CA_n78A-n259H CA_n78A-n259I CA_n78A-n259J CA_n79A-n257A CA_n79A-n259A CA_n79A-n259G CA_n79A-n259H CA_n79A-n259I CA_n79A-n259J | n257 n3: n78; CA_n257M 10: 10; CA_n257M 15: 15; CA_n257M 20: 20 |  | 40 |  | 50 | 60 |  | 80 |  | 100 |  |  | 0
|  | n257 n3: n79 |  | 40 |  | 50 | 60 |  | 80 |  | 100
|  | n257 n3: n257 |  |  |  | 50 |  |  |  |  | 100 | 200 | 400
|  | n259 | CA_n259J
CA_n78A-n79A-n257A-n259K | CA_n78A-n79A CA_n78A-n257A CA_n78A-n259A CA_n78A-n259G CA_n78A-n259H CA_n78A-n259I CA_n78A-n259J CA_n78A-n259K CA_n79A-n257A CA_n79A-n259A CA_n79A-n259G CA_n79A-n259H CA_n79A-n259I CA_n79A-n259J CA_n79A-n259K | n257 n3: n78; CA_n257M 10: 10; CA_n257M 15: 15; CA_n257M 20: 20 |  | 40 |  | 50 | 60 |  | 80 |  | 100 |  |  | 0
|  | n257 n3: n79 |  | 40 |  | 50 | 60 |  | 80 |  | 100
|  | n257 n3: n257 |  |  |  | 50 |  |  |  |  | 100 | 200 | 400
|  | n259 | CA_n259K
CA_n78A-n79A-n257A-n259L | CA_n78A-n79A CA_n78A-n257A CA_n78A-n259A CA_n78A-n259G CA_n78A-n259H CA_n78A-n259I CA_n78A-n259J CA_n78A-n259K CA_n78A-n259L CA_n79A-n257A CA_n79A-n259A CA_n79A-n259G CA_n79A-n259H CA_n79A-n259I CA_n79A-n259J CA_n79A-n259K CA_n79A-n259L | n257 n3: n78; CA_n257M 10: 10; CA_n257M 15: 15; CA_n257M 20: 20 |  | 40 |  | 50 | 60 |  | 80 |  | 100 |  |  | 0
|  | n257 n3: n79 |  | 40 |  | 50 | 60 |  | 80 |  | 100
|  | n257 n3: n257 |  |  |  | 50 |  |  |  |  | 100 | 200 | 400
|  | n259 | CA_n259L
CA_n78A-n79A-n257A-n259M | CA_n78A-n79A CA_n78A-n257A CA_n78A-n259A CA_n78A-n259G CA_n78A-n259H CA_n78A-n259I CA_n78A-n259J CA_n78A-n259K CA_n78A-n259L CA_n78A-n259M CA_n79A-n257A CA_n79A-n259A CA_n79A-n259G CA_n79A-n259H CA_n79A-n259I CA_n79A-n259J CA_n79A-n259K CA_n79A-n259L CA_n79A-n259M | n257 n3: n78; CA_n257M 10: 10; CA_n257M 15: 15; CA_n257M 20: 20 |  | 40 |  | 50 | 60 |  | 80 |  | 100 |  |  | 0
|  | n257 n3: n79 |  | 40 |  | 50 | 60 |  | 80 |  | 100
|  | n257 n3: n257 |  |  |  | 50 |  |  |  |  | 100 | 200 | 400
|  | n259 | CA_n259M
CA_n78A-n79A-n257G-n259A | CA_n78A-n79A CA_n78A-n257A CA_n78A-n257G CA_n78A-n259A CA_n79A-n257A CA_n79A-n257G CA_n79A-n259A | n257 n3: n78; CA_n257M 10: 10; CA_n257M 15: 15; CA_n257M 20: 20 |  | 40 |  | 50 | 60 |  | 80 |  | 100 |  |  | 0
|  | n257 n3: n79 |  | 40 |  | 50 | 60 |  | 80 |  | 100
|  | n257 | CA_n257G
|  | n257 n3: n259 |  |  |  | 50 |  |  |  |  | 100 | 200 | 400
CA_n78A-n79A-n257G-n259G | CA_n78A-n79A CA_n78A-n257A CA_n78A-n257G CA_n78A-n259A CA_n78A-n259G CA_n79A-n257A CA_n79A-n257G CA_n79A-n259A CA_n79A-n259G | n257 n3: n78; CA_n257M 10: 10; CA_n257M 15: 15; CA_n257M 20: 20 |  | 40 |  | 50 | 60 |  | 80 |  | 100 |  |  | 0
|  | n257 n3: n79 |  | 40 |  | 50 | 60 |  | 80 |  | 100
|  | n257 | CA_n257G
|  | n259 | CA_n259G
CA_n78A-n79A-n257G-n259H | CA_n78A-n79A CA_n78A-n257A CA_n78A-n257G CA_n78A-n259A CA_n78A-n259G CA_n78A-n259H CA_n79A-n257A CA_n79A-n257G CA_n79A-n259A CA_n79A-n259G CA_n79A-n259H | n257 n3: n78; CA_n257M 10: 10; CA_n257M 15: 15; CA_n257M 20: 20 |  | 40 |  | 50 | 60 |  | 80 |  | 100 |  |  | 0
|  | n257 n3: n79 |  | 40 |  | 50 | 60 |  | 80 |  | 100
|  | n257 | CA_n257G
|  | n259 | CA_n259H
CA_n78A-n79A-n257G-n259I | CA_n78A-n79A CA_n78A-n257A CA_n78A-n257G CA_n78A-n259A CA_n78A-n259G CA_n78A-n259H CA_n78A-n259I CA_n79A-n257A CA_n79A-n257G CA_n79A-n259A CA_n79A-n259G CA_n79A-n259H CA_n79A-n259I | n257 n3: n78; CA_n257M 10: 10; CA_n257M 15: 15; CA_n257M 20: 20 |  | 40 |  | 50 | 60 |  | 80 |  | 100 |  |  | 0
|  | n257 n3: n79 |  | 40 |  | 50 | 60 |  | 80 |  | 100
|  | n257 | CA_n257G
|  | n259 | CA_n259I
CA_n78A-n79A-n257G-n259J | CA_n78A-n79A CA_n78A-n257A CA_n78A-n257G CA_n78A-n259A CA_n78A-n259G CA_n78A-n259H CA_n78A-n259I CA_n78A-n259J CA_n79A-n257A CA_n79A-n257G CA_n79A-n259A CA_n79A-n259G CA_n79A-n259H CA_n79A-n259I CA_n79A-n259J | n257 n3: n78; CA_n257M 10: 10; CA_n257M 15: 15; CA_n257M 20: 20 |  | 40 |  | 50 | 60 |  | 80 |  | 100 |  |  | 0
|  | n257 n3: n79 |  | 40 |  | 50 | 60 |  | 80 |  | 100
|  | n257 | CA_n257G
|  | n259 | CA_n259J
CA_n78A-n79A-n257G-n259K | CA_n78A-n79A CA_n78A-n257A CA_n78A-n257G CA_n78A-n259A CA_n78A-n259G CA_n78A-n259H CA_n78A-n259I CA_n78A-n259J CA_n78A-n259K CA_n79A-n257A CA_n79A-n257G CA_n79A-n259A CA_n79A-n259G CA_n79A-n259H CA_n79A-n259I CA_n79A-n259J CA_n79A-n259K | n257 n3: n78; CA_n257M 10: 10; CA_n257M 15: 15; CA_n257M 20: 20 |  | 40 |  | 50 | 60 |  | 80 |  | 100 |  |  | 0
|  | n257 n3: n79 |  | 40 |  | 50 | 60 |  | 80 |  | 100
|  | n257 | CA_n257G
|  | n259 | CA_n259K
CA_n78A-n79A-n257G-n259L | CA_n78A-n79A CA_n78A-n257A CA_n78A-n257G CA_n78A-n259A CA_n78A-n259G CA_n78A-n259H CA_n78A-n259I CA_n78A-n259J CA_n78A-n259K CA_n78A-n259L CA_n79A-n257A CA_n79A-n257G CA_n79A-n259A CA_n79A-n259G CA_n79A-n259H CA_n79A-n259I CA_n79A-n259J CA_n79A-n259K CA_n79A-n259L | n257 n3: n78; CA_n257M 10: 10; CA_n257M 15: 15; CA_n257M 20: 20 |  | 40 |  | 50 | 60 |  | 80 |  | 100 |  |  | 0
|  | n257 n3: n79 |  | 40 |  | 50 | 60 |  | 80 |  | 100
|  | n257 | CA_n257G
|  | n259 | CA_n259L
CA_n78A-n79A-n257G-n259M | CA_n78A-n79A CA_n78A-n257A CA_n78A-n257G CA_n78A-n259A CA_n78A-n259G CA_n78A-n259H CA_n78A-n259I CA_n78A-n259J CA_n78A-n259K CA_n78A-n259L CA_n78A-n259M CA_n79A-n257A CA_n79A-n257G CA_n79A-n259A CA_n79A-n259G CA_n79A-n259H CA_n79A-n259I CA_n79A-n259J CA_n79A-n259K CA_n79A-n259L CA_n79A-n259M | n257 n3: n78; CA_n257M 10: 10; CA_n257M 15: 15; CA_n257M 20: 20 |  | 40 |  | 50 | 60 |  | 80 |  | 100 |  |  | 0
|  | n257 n3: n79 |  | 40 |  | 50 | 60 |  | 80 |  | 100
|  | n257 | CA_n257G
|  | n259 | CA_n259M
CA_n78A-n79A-n257H-n259A | CA_n78A-n79A CA_n78A-n257A CA_n78A-n257G CA_n78A-n257H CA_n78A-n259A CA_n79A-n257A CA_n79A-n257G CA_n79A-n257H CA_n79A-n259A | n257 n3: n78; CA_n257M 10: 10; CA_n257M 15: 15; CA_n257M 20: 20 |  | 40 |  | 50 | 60 |  | 80 |  | 100 |  |  | 0
| CA_n78A-n79A CA_n78A-n257A CA_n78A-n257G CA_n78A-n257H CA_n78A-n259A CA_n78A-n259G CA_n79A-n257A CA_n79A-n257G CA_n79A-n257H CA_n79A-n259A CA_n79A-n259G | n257 n3: n79 |  | 40 |  | 50 | 60 |  | 80 |  | 100
| CA_n78A-n79A CA_n78A-n257A CA_n78A-n257G CA_n78A-n257H CA_n78A-n259A CA_n78A-n259G CA_n78A-n259H CA_n79A-n257A CA_n79A-n257G CA_n79A-n257H CA_n79A-n259A CA_n79A-n259G CA_n79A-n259H | n257 n3: n257; CA_n257M 5: CA_n257H
| CA_n78A-n79A CA_n78A-n257A CA_n78A-n257G CA_n78A-n257H CA_n78A-n259A CA_n78A-n259G CA_n78A-n259H CA_n78A-n259I CA_n79A-n257A CA_n79A-n257G CA_n79A-n257H CA_n79A-n259A CA_n79A-n259G CA_n79A-n259H CA_n79A-n259I | n257 n3: n259 |  |  |  | 50 |  |  |  |  | 100 | 200 | 400
CA_n78A-n79A-n257H-n259G | CA_n78A-n79A CA_n78A-n257A CA_n78A-n257G CA_n78A-n257H CA_n78A-n259A CA_n78A-n259G CA_n79A-n257A CA_n79A-n257G CA_n79A-n257H CA_n79A-n259A CA_n79A-n259G | n257 n3: n78; CA_n257M 10: 10; CA_n257M 15: 15; CA_n257M 20: 20 |  | 40 |  | 50 | 60 |  | 80 |  | 100 |  |  | 0
| CA_n78A-n79A CA_n78A-n257A CA_n78A-n257G CA_n78A-n257H CA_n78A-n259A CA_n78A-n259G CA_n78A-n259H CA_n78A-n259I CA_n78A-n259J CA_n78A-n259K CA_n79A-n257A CA_n79A-n257G CA_n79A-n257H CA_n79A-n259A CA_n79A-n259G CA_n79A-n259H CA_n79A-n259I CA_n79A-n259J CA_n79A-n259K | n257 n3: n79 |  | 40 |  | 50 | 60 |  | 80 |  | 100
| CA_n78A-n79A CA_n78A-n257A CA_n78A-n257G CA_n78A-n257H CA_n78A-n259A CA_n78A-n259G CA_n78A-n259H CA_n78A-n259I CA_n78A-n259J CA_n78A-n259K CA_n78A-n259L CA_n79A-n257A CA_n79A-n257G CA_n79A-n257H CA_n79A-n259A CA_n79A-n259G CA_n79A-n259H CA_n79A-n259I CA_n79A-n259J CA_n79A-n259K CA_n79A-n259L | n257 n3: n257; CA_n257M 5: CA_n257H
| CA_n78A-n79A CA_n78A-n257A CA_n78A-n257G CA_n78A-n257H CA_n78A-n259A CA_n78A-n259G CA_n78A-n259H CA_n78A-n259I CA_n78A-n259J CA_n78A-n259K CA_n78A-n259L CA_n78A-n259M CA_n79A-n257A CA_n79A-n257G CA_n79A-n257H CA_n79A-n259A CA_n79A-n259G CA_n79A-n259H CA_n79A-n259I CA_n79A-n259J CA_n79A-n259K CA_n79A-n259L CA_n79A-n259M | n257 n3: n259; CA_n257M 5: CA_n259G
CA_n78A-n79A-n257H-n259H | CA_n78A-n79A CA_n78A-n257A CA_n78A-n257G CA_n78A-n257H CA_n78A-n259A CA_n78A-n259G CA_n78A-n259H CA_n79A-n257A CA_n79A-n257G CA_n79A-n257H CA_n79A-n259A CA_n79A-n259G CA_n79A-n259H | n257 n3: n78; CA_n257M 10: 10; CA_n257M 15: 15; CA_n257M 20: 20 |  | 40 |  | 50 | 60 |  | 80 |  | 100 |  |  | 0
| CA_n78A-n79A CA_n78A-n257A CA_n78A-n257G CA_n78A-n257H CA_n78A-n259A CA_n78A-n259G CA_n79A-n257A CA_n79A-n257G CA_n79A-n257H CA_n79A-n259A CA_n79A-n259G | n257 n3: n79 |  | 40 |  | 50 | 60 |  | 80 |  | 100
| CA_n78A-n79A CA_n78A-n257A CA_n78A-n257G CA_n78A-n257H CA_n78A-n259A CA_n78A-n259G CA_n78A-n259H CA_n79A-n257A CA_n79A-n257G CA_n79A-n257H CA_n79A-n259A CA_n79A-n259G CA_n79A-n259H | n257 n3: n257; CA_n257M 5: CA_n257H
| CA_n78A-n79A CA_n78A-n257A CA_n78A-n257G CA_n78A-n257H CA_n78A-n259A CA_n78A-n259G CA_n78A-n259H CA_n78A-n259I CA_n79A-n257A CA_n79A-n257G CA_n79A-n257H CA_n79A-n259A CA_n79A-n259G CA_n79A-n259H CA_n79A-n259I | n257 n3: n259; CA_n257M 5: CA_n259H
CA_n78A-n79A-n257H-n259I | CA_n78A-n79A CA_n78A-n257A CA_n78A-n257G CA_n78A-n257H CA_n78A-n259A CA_n78A-n259G CA_n78A-n259H CA_n78A-n259I CA_n79A-n257A CA_n79A-n257G CA_n79A-n257H CA_n79A-n259A CA_n79A-n259G CA_n79A-n259H CA_n79A-n259I | n257 n3: n78; CA_n257M 10: 10; CA_n257M 15: 15; CA_n257M 20: 20 |  | 40 |  | 50 | 60 |  | 80 |  | 100 |  |  | 0
| CA_n78A-n79A CA_n78A-n257A CA_n78A-n257G CA_n78A-n257H CA_n78A-n259A CA_n78A-n259G CA_n78A-n259H CA_n78A-n259I CA_n78A-n259J CA_n78A-n259K CA_n79A-n257A CA_n79A-n257G CA_n79A-n257H CA_n79A-n259A CA_n79A-n259G CA_n79A-n259H CA_n79A-n259I CA_n79A-n259J CA_n79A-n259K | n257 n3: n79 |  | 40 |  | 50 | 60 |  | 80 |  | 100
| CA_n78A-n79A CA_n78A-n257A CA_n78A-n257G CA_n78A-n257H CA_n78A-n259A CA_n78A-n259G CA_n78A-n259H CA_n78A-n259I CA_n78A-n259J CA_n78A-n259K CA_n78A-n259L CA_n79A-n257A CA_n79A-n257G CA_n79A-n257H CA_n79A-n259A CA_n79A-n259G CA_n79A-n259H CA_n79A-n259I CA_n79A-n259J CA_n79A-n259K CA_n79A-n259L | n257 n3: n257; CA_n257M 5: CA_n257H
| CA_n78A-n79A CA_n78A-n257A CA_n78A-n257G CA_n78A-n257H CA_n78A-n259A CA_n78A-n259G CA_n78A-n259H CA_n78A-n259I CA_n78A-n259J CA_n78A-n259K CA_n78A-n259L CA_n78A-n259M CA_n79A-n257A CA_n79A-n257G CA_n79A-n257H CA_n79A-n259A CA_n79A-n259G CA_n79A-n259H CA_n79A-n259I CA_n79A-n259J CA_n79A-n259K CA_n79A-n259L CA_n79A-n259M | n257 n3: n259; CA_n257M 5: CA_n259I
CA_n78A-n79A-n257H-n259J | CA_n78A-n79A CA_n78A-n257A CA_n78A-n257G CA_n78A-n257H CA_n78A-n259A CA_n78A-n259G CA_n78A-n259H CA_n78A-n259I CA_n78A-n259J CA_n79A-n257A CA_n79A-n257G CA_n79A-n257H CA_n79A-n259A CA_n79A-n259G CA_n79A-n259H CA_n79A-n259I CA_n79A-n259J | n257 n3: n78; CA_n257M 10: 10; CA_n257M 15: 15; CA_n257M 20: 20 |  | 40 |  | 50 | 60 |  | 80 |  | 100 |  |  | 0
| CA_n78A-n79A CA_n78A-n257A CA_n78A-n257G CA_n78A-n257H CA_n78A-n259A CA_n78A-n259G CA_n79A-n257A CA_n79A-n257G CA_n79A-n257H CA_n79A-n259A CA_n79A-n259G | n257 n3: n79 |  | 40 |  | 50 | 60 |  | 80 |  | 100
| CA_n78A-n79A CA_n78A-n257A CA_n78A-n257G CA_n78A-n257H CA_n78A-n259A CA_n78A-n259G CA_n78A-n259H CA_n79A-n257A CA_n79A-n257G CA_n79A-n257H CA_n79A-n259A CA_n79A-n259G CA_n79A-n259H | n257 n3: n257; CA_n257M 5: CA_n257H
| CA_n78A-n79A CA_n78A-n257A CA_n78A-n257G CA_n78A-n257H CA_n78A-n259A CA_n78A-n259G CA_n78A-n259H CA_n78A-n259I CA_n79A-n257A CA_n79A-n257G CA_n79A-n257H CA_n79A-n259A CA_n79A-n259G CA_n79A-n259H CA_n79A-n259I | n257 n3: n259; CA_n257M 5: CA_n259J
CA_n78A-n79A-n257H-n259K | CA_n78A-n79A CA_n78A-n257A CA_n78A-n257G CA_n78A-n257H CA_n78A-n259A CA_n78A-n259G CA_n78A-n259H CA_n78A-n259I CA_n78A-n259J CA_n78A-n259K CA_n79A-n257A CA_n79A-n257G CA_n79A-n257H CA_n79A-n259A CA_n79A-n259G CA_n79A-n259H CA_n79A-n259I CA_n79A-n259J CA_n79A-n259K | n257 n3: n78; CA_n257M 10: 10; CA_n257M 15: 15; CA_n257M 20: 20 |  | 40 |  | 50 | 60 |  | 80 |  | 100 |  |  | 0
| CA_n78A-n79A CA_n78A-n257A CA_n78A-n257G CA_n78A-n257H CA_n78A-n259A CA_n78A-n259G CA_n78A-n259H CA_n78A-n259I CA_n78A-n259J CA_n78A-n259K CA_n79A-n257A CA_n79A-n257G CA_n79A-n257H CA_n79A-n259A CA_n79A-n259G CA_n79A-n259H CA_n79A-n259I CA_n79A-n259J CA_n79A-n259K | n257 n3: n79 |  | 40 |  | 50 | 60 |  | 80 |  | 100
| CA_n78A-n79A CA_n78A-n257A CA_n78A-n257G CA_n78A-n257H CA_n78A-n259A CA_n78A-n259G CA_n78A-n259H CA_n78A-n259I CA_n78A-n259J CA_n78A-n259K CA_n78A-n259L CA_n79A-n257A CA_n79A-n257G CA_n79A-n257H CA_n79A-n259A CA_n79A-n259G CA_n79A-n259H CA_n79A-n259I CA_n79A-n259J CA_n79A-n259K CA_n79A-n259L | n257 n3: n257; CA_n257M 5: CA_n257H
| CA_n78A-n79A CA_n78A-n257A CA_n78A-n257G CA_n78A-n257H CA_n78A-n259A CA_n78A-n259G CA_n78A-n259H CA_n78A-n259I CA_n78A-n259J CA_n78A-n259K CA_n78A-n259L CA_n78A-n259M CA_n79A-n257A CA_n79A-n257G CA_n79A-n257H CA_n79A-n259A CA_n79A-n259G CA_n79A-n259H CA_n79A-n259I CA_n79A-n259J CA_n79A-n259K CA_n79A-n259L CA_n79A-n259M | n257 n3: n259; CA_n257M 5: CA_n259K
CA_n78A-n79A-n257H-n259L | CA_n78A-n79A CA_n78A-n257A CA_n78A-n257G CA_n78A-n257H CA_n78A-n259A CA_n78A-n259G CA_n78A-n259H CA_n78A-n259I CA_n78A-n259J CA_n78A-n259K CA_n78A-n259L CA_n79A-n257A CA_n79A-n257G CA_n79A-n257H CA_n79A-n259A CA_n79A-n259G CA_n79A-n259H CA_n79A-n259I CA_n79A-n259J CA_n79A-n259K CA_n79A-n259L | n257 n3: n78; CA_n257M 10: 10; CA_n257M 15: 15; CA_n257M 20: 20 |  | 40 |  | 50 | 60 |  | 80 |  | 100 |  |  | 0
| CA_n78A-n79A CA_n78A-n257A CA_n78A-n257G CA_n78A-n257H CA_n78A-n259A CA_n78A-n259G CA_n79A-n257A CA_n79A-n257G CA_n79A-n257H CA_n79A-n259A CA_n79A-n259G | n257 n3: n79 |  | 40 |  | 50 | 60 |  | 80 |  | 100
| CA_n78A-n79A CA_n78A-n257A CA_n78A-n257G CA_n78A-n257H CA_n78A-n259A CA_n78A-n259G CA_n78A-n259H CA_n79A-n257A CA_n79A-n257G CA_n79A-n257H CA_n79A-n259A CA_n79A-n259G CA_n79A-n259H | n257 n3: n257; CA_n257M 5: CA_n257H
| CA_n78A-n79A CA_n78A-n257A CA_n78A-n257G CA_n78A-n257H CA_n78A-n259A CA_n78A-n259G CA_n78A-n259H CA_n78A-n259I CA_n79A-n257A CA_n79A-n257G CA_n79A-n257H CA_n79A-n259A CA_n79A-n259G CA_n79A-n259H CA_n79A-n259I | n257 n3: n259; CA_n257M 5: CA_n259L
CA_n78A-n79A-n257H-n259M | CA_n78A-n79A CA_n78A-n257A CA_n78A-n257G CA_n78A-n257H CA_n78A-n259A CA_n78A-n259G CA_n78A-n259H CA_n78A-n259I CA_n78A-n259J CA_n78A-n259K CA_n78A-n259L CA_n78A-n259M CA_n79A-n257A CA_n79A-n257G CA_n79A-n257H CA_n79A-n259A CA_n79A-n259G CA_n79A-n259H CA_n79A-n259I CA_n79A-n259J CA_n79A-n259K CA_n79A-n259L CA_n79A-n259M | n257 n3: n78; CA_n257M 10: 10; CA_n257M 15: 15; CA_n257M 20: 20 |  | 40 |  | 50 | 60 |  | 80 |  | 100 |  |  | 0
| CA_n78A-n79A CA_n78A-n257A CA_n78A-n257G CA_n78A-n257H CA_n78A-n259A CA_n78A-n259G CA_n78A-n259H CA_n78A-n259I CA_n78A-n259J CA_n78A-n259K CA_n79A-n257A CA_n79A-n257G CA_n79A-n257H CA_n79A-n259A CA_n79A-n259G CA_n79A-n259H CA_n79A-n259I CA_n79A-n259J CA_n79A-n259K | n257 n3: n79 |  | 40 |  | 50 | 60 |  | 80 |  | 100
| CA_n78A-n79A CA_n78A-n257A CA_n78A-n257G CA_n78A-n257H CA_n78A-n259A CA_n78A-n259G CA_n78A-n259H CA_n78A-n259I CA_n78A-n259J CA_n78A-n259K CA_n78A-n259L CA_n79A-n257A CA_n79A-n257G CA_n79A-n257H CA_n79A-n259A CA_n79A-n259G CA_n79A-n259H CA_n79A-n259I CA_n79A-n259J CA_n79A-n259K CA_n79A-n259L | n257 n3: n257; CA_n257M 5: CA_n257H
| CA_n78A-n79A CA_n78A-n257A CA_n78A-n257G CA_n78A-n257H CA_n78A-n259A CA_n78A-n259G CA_n78A-n259H CA_n78A-n259I CA_n78A-n259J CA_n78A-n259K CA_n78A-n259L CA_n78A-n259M CA_n79A-n257A CA_n79A-n257G CA_n79A-n257H CA_n79A-n259A CA_n79A-n259G CA_n79A-n259H CA_n79A-n259I CA_n79A-n259J CA_n79A-n259K CA_n79A-n259L CA_n79A-n259M | n257 n3: n259; CA_n257M 5: CA_n259M
CA_n78A-n79A-n257I-n259A | CA_n78A-n79A CA_n78A-n257A CA_n78A-n257G CA_n78A-n257H CA_n78A-n257I CA_n78A-n259A CA_n79A-n257A CA_n79A-n257G CA_n79A-n257H CA_n79A-n257I CA_n79A-n259A | n257 n3: n78; CA_n257M 10: 10; CA_n257M 15: 15; CA_n257M 20: 20 |  | 40 |  | 50 | 60 |  | 80 |  | 100 |  |  | 0
| CA_n78A-n79A CA_n78A-n257A CA_n78A-n257G CA_n78A-n257H CA_n78A-n259A CA_n78A-n259G CA_n79A-n257A CA_n79A-n257G CA_n79A-n257H CA_n79A-n259A CA_n79A-n259G | n257 n3: n79 |  | 40 |  | 50 | 60 |  | 80 |  | 100
| CA_n78A-n79A CA_n78A-n257A CA_n78A-n257G CA_n78A-n257H CA_n78A-n259A CA_n78A-n259G CA_n78A-n259H CA_n79A-n257A CA_n79A-n257G CA_n79A-n257H CA_n79A-n259A CA_n79A-n259G CA_n79A-n259H | n257 n3: n257; CA_n257M 5: CA_n257I
| CA_n78A-n79A CA_n78A-n257A CA_n78A-n257G CA_n78A-n257H CA_n78A-n259A CA_n78A-n259G CA_n78A-n259H CA_n78A-n259I CA_n79A-n257A CA_n79A-n257G CA_n79A-n257H CA_n79A-n259A CA_n79A-n259G CA_n79A-n259H CA_n79A-n259I | n257 n3: n259 |  |  |  | 50 |  |  |  |  | 100 | 200 | 400
CA_n78A-n79A-n257I-n259G | CA_n78A-n79A CA_n78A-n257A CA_n78A-n257G CA_n78A-n257H CA_n78A-n257I CA_n78A-n259A CA_n78A-n259G CA_n79A-n257A CA_n79A-n257G CA_n79A-n257H CA_n79A-n257I CA_n79A-n259A CA_n79A-n259G | n257 n3: n78; CA_n257M 10: 10; CA_n257M 15: 15; CA_n257M 20: 20 |  | 40 |  | 50 | 60 |  | 80 |  | 100 |  |  | 0
| CA_n78A-n79A CA_n78A-n257A CA_n78A-n257G CA_n78A-n257H CA_n78A-n259A CA_n78A-n259G CA_n78A-n259H CA_n78A-n259I CA_n78A-n259J CA_n78A-n259K CA_n79A-n257A CA_n79A-n257G CA_n79A-n257H CA_n79A-n259A CA_n79A-n259G CA_n79A-n259H CA_n79A-n259I CA_n79A-n259J CA_n79A-n259K | n257 n3: n79 |  | 40 |  | 50 | 60 |  | 80 |  | 100
| CA_n78A-n79A CA_n78A-n257A CA_n78A-n257G CA_n78A-n257H CA_n78A-n259A CA_n78A-n259G CA_n78A-n259H CA_n78A-n259I CA_n78A-n259J CA_n78A-n259K CA_n78A-n259L CA_n79A-n257A CA_n79A-n257G CA_n79A-n257H CA_n79A-n259A CA_n79A-n259G CA_n79A-n259H CA_n79A-n259I CA_n79A-n259J CA_n79A-n259K CA_n79A-n259L | n257 n3: n257; CA_n257M 5: CA_n257I
| CA_n78A-n79A CA_n78A-n257A CA_n78A-n257G CA_n78A-n257H CA_n78A-n259A CA_n78A-n259G CA_n78A-n259H CA_n78A-n259I CA_n78A-n259J CA_n78A-n259K CA_n78A-n259L CA_n78A-n259M CA_n79A-n257A CA_n79A-n257G CA_n79A-n257H CA_n79A-n259A CA_n79A-n259G CA_n79A-n259H CA_n79A-n259I CA_n79A-n259J CA_n79A-n259K CA_n79A-n259L CA_n79A-n259M | n257 n3: n259; CA_n257M 5: CA_n259G
CA_n78A-n79A-n257I-n259H | CA_n78A-n79A CA_n78A-n257A CA_n78A-n257G CA_n78A-n257H CA_n78A-n257I CA_n78A-n259A CA_n78A-n259G CA_n78A-n259H CA_n79A-n257A CA_n79A-n257G CA_n79A-n257H CA_n79A-n257I CA_n79A-n259A CA_n79A-n259G CA_n79A-n259H | n257 n3: n78; CA_n257M 10: 10; CA_n257M 15: 15; CA_n257M 20: 20 |  | 40 |  | 50 | 60 |  | 80 |  | 100 |  |  | 0
| CA_n78A-n79A CA_n78A-n257A CA_n78A-n257G CA_n78A-n257H CA_n78A-n259A CA_n78A-n259G CA_n79A-n257A CA_n79A-n257G CA_n79A-n257H CA_n79A-n259A CA_n79A-n259G | n257 n3: n79 |  | 40 |  | 50 | 60 |  | 80 |  | 100
| CA_n78A-n79A CA_n78A-n257A CA_n78A-n257G CA_n78A-n257H CA_n78A-n259A CA_n78A-n259G CA_n78A-n259H CA_n79A-n257A CA_n79A-n257G CA_n79A-n257H CA_n79A-n259A CA_n79A-n259G CA_n79A-n259H | n257 n3: n257; CA_n257M 5: CA_n257I
| CA_n78A-n79A CA_n78A-n257A CA_n78A-n257G CA_n78A-n257H CA_n78A-n259A CA_n78A-n259G CA_n78A-n259H CA_n78A-n259I CA_n79A-n257A CA_n79A-n257G CA_n79A-n257H CA_n79A-n259A CA_n79A-n259G CA_n79A-n259H CA_n79A-n259I | n257 n3: n259; CA_n257M 5: CA_n259H
CA_n78A-n79A-n257I-n259I | CA_n78A-n79A CA_n78A-n257A CA_n78A-n257G CA_n78A-n257H CA_n78A-n257I CA_n78A-n259A CA_n78A-n259G CA_n78A-n259H CA_n78A-n259I CA_n79A-n257A CA_n79A-n257G CA_n79A-n257H CA_n79A-n257I CA_n79A-n259A CA_n79A-n259G CA_n79A-n259H CA_n79A-n259I | n257 n3: n78; CA_n257M 10: 10; CA_n257M 15: 15; CA_n257M 20: 20 |  | 40 |  | 50 | 60 |  | 80 |  | 100 |  |  | 0
| CA_n78A-n79A CA_n78A-n257A CA_n78A-n257G CA_n78A-n257H CA_n78A-n259A CA_n78A-n259G CA_n78A-n259H CA_n78A-n259I CA_n78A-n259J CA_n78A-n259K CA_n79A-n257A CA_n79A-n257G CA_n79A-n257H CA_n79A-n259A CA_n79A-n259G CA_n79A-n259H CA_n79A-n259I CA_n79A-n259J CA_n79A-n259K | n257 n3: n79 |  | 40 |  | 50 | 60 |  | 80 |  | 100
| CA_n78A-n79A CA_n78A-n257A CA_n78A-n257G CA_n78A-n257H CA_n78A-n259A CA_n78A-n259G CA_n78A-n259H CA_n78A-n259I CA_n78A-n259J CA_n78A-n259K CA_n78A-n259L CA_n79A-n257A CA_n79A-n257G CA_n79A-n257H CA_n79A-n259A CA_n79A-n259G CA_n79A-n259H CA_n79A-n259I CA_n79A-n259J CA_n79A-n259K CA_n79A-n259L | n257 n3: n257; CA_n257M 5: CA_n257I
| CA_n78A-n79A CA_n78A-n257A CA_n78A-n257G CA_n78A-n257H CA_n78A-n259A CA_n78A-n259G CA_n78A-n259H CA_n78A-n259I CA_n78A-n259J CA_n78A-n259K CA_n78A-n259L CA_n78A-n259M CA_n79A-n257A CA_n79A-n257G CA_n79A-n257H CA_n79A-n259A CA_n79A-n259G CA_n79A-n259H CA_n79A-n259I CA_n79A-n259J CA_n79A-n259K CA_n79A-n259L CA_n79A-n259M | n257 n3: n259; CA_n257M 5: CA_n259I
CA_n78A-n79A-n257I-n259J | CA_n78A-n79A CA_n78A-n257A CA_n78A-n257G CA_n78A-n257H CA_n78A-n257I CA_n78A-n259A CA_n78A-n259G CA_n78A-n259H CA_n78A-n259I CA_n78A-n259J CA_n79A-n257A CA_n79A-n257G CA_n79A-n257H CA_n79A-n257I CA_n79A-n259A CA_n79A-n259G CA_n79A-n259H CA_n79A-n259I CA_n79A-n259J | n257 n3: n78; CA_n257M 10: 10; CA_n257M 15: 15; CA_n257M 20: 20 |  | 40 |  | 50 | 60 |  | 80 |  | 100 |  |  | 0
| CA_n78A-n79A CA_n78A-n257A CA_n78A-n257G CA_n78A-n257H CA_n78A-n259A CA_n78A-n259G CA_n79A-n257A CA_n79A-n257G CA_n79A-n257H CA_n79A-n259A CA_n79A-n259G | n257 n3: n79 |  | 40 |  | 50 | 60 |  | 80 |  | 100
| CA_n78A-n79A CA_n78A-n257A CA_n78A-n257G CA_n78A-n257H CA_n78A-n259A CA_n78A-n259G CA_n78A-n259H CA_n79A-n257A CA_n79A-n257G CA_n79A-n257H CA_n79A-n259A CA_n79A-n259G CA_n79A-n259H | n257 n3: n257; CA_n257M 5: CA_n257I
| CA_n78A-n79A CA_n78A-n257A CA_n78A-n257G CA_n78A-n257H CA_n78A-n259A CA_n78A-n259G CA_n78A-n259H CA_n78A-n259I CA_n79A-n257A CA_n79A-n257G CA_n79A-n257H CA_n79A-n259A CA_n79A-n259G CA_n79A-n259H CA_n79A-n259I | n257 n3: n259; CA_n257M 5: CA_n259J
CA_n78A-n79A-n257I-n259K | CA_n78A-n79A CA_n78A-n257A CA_n78A-n257G CA_n78A-n257H CA_n78A-n257I CA_n78A-n259A CA_n78A-n259G CA_n78A-n259H CA_n78A-n259I CA_n78A-n259J CA_n78A-n259K CA_n79A-n257A CA_n79A-n257G CA_n79A-n257H CA_n79A-n257I CA_n79A-n259A CA_n79A-n259G CA_n79A-n259H CA_n79A-n259I CA_n79A-n259J CA_n79A-n259K | n257 n3: n78; CA_n257M 10: 10; CA_n257M 15: 15; CA_n257M 20: 20 |  | 40 |  | 50 | 60 |  | 80 |  | 100 |  |  | 0
| CA_n78A-n79A CA_n78A-n257A CA_n78A-n257G CA_n78A-n257H CA_n78A-n259A CA_n78A-n259G CA_n78A-n259H CA_n78A-n259I CA_n78A-n259J CA_n78A-n259K CA_n79A-n257A CA_n79A-n257G CA_n79A-n257H CA_n79A-n259A CA_n79A-n259G CA_n79A-n259H CA_n79A-n259I CA_n79A-n259J CA_n79A-n259K | n257 n3: n79 |  | 40 |  | 50 | 60 |  | 80 |  | 100
| CA_n78A-n79A CA_n78A-n257A CA_n78A-n257G CA_n78A-n257H CA_n78A-n259A CA_n78A-n259G CA_n78A-n259H CA_n78A-n259I CA_n78A-n259J CA_n78A-n259K CA_n78A-n259L CA_n79A-n257A CA_n79A-n257G CA_n79A-n257H CA_n79A-n259A CA_n79A-n259G CA_n79A-n259H CA_n79A-n259I CA_n79A-n259J CA_n79A-n259K CA_n79A-n259L | n257 n3: n257; CA_n257M 5: CA_n257I
| CA_n78A-n79A CA_n78A-n257A CA_n78A-n257G CA_n78A-n257H CA_n78A-n259A CA_n78A-n259G CA_n78A-n259H CA_n78A-n259I CA_n78A-n259J CA_n78A-n259K CA_n78A-n259L CA_n78A-n259M CA_n79A-n257A CA_n79A-n257G CA_n79A-n257H CA_n79A-n259A CA_n79A-n259G CA_n79A-n259H CA_n79A-n259I CA_n79A-n259J CA_n79A-n259K CA_n79A-n259L CA_n79A-n259M | n257 n3: n259; CA_n257M 5: CA_n259K
CA_n78A-n79A-n257I-n259L | CA_n78A-n79A CA_n78A-n257A CA_n78A-n257G CA_n78A-n257H CA_n78A-n257I CA_n78A-n259A CA_n78A-n259G CA_n78A-n259H CA_n78A-n259I CA_n78A-n259J CA_n78A-n259K CA_n78A-n259L CA_n79A-n257A CA_n79A-n257G CA_n79A-n257H CA_n79A-n257I CA_n79A-n259A CA_n79A-n259G CA_n79A-n259H CA_n79A-n259I CA_n79A-n259J CA_n79A-n259K CA_n79A-n259L | n257 n3: n78; CA_n257M 10: 10; CA_n257M 15: 15; CA_n257M 20: 20 |  | 40 |  | 50 | 60 |  | 80 |  | 100 |  |  | 0
| CA_n78A-n79A CA_n78A-n257A CA_n78A-n257G CA_n78A-n257H CA_n78A-n259A CA_n78A-n259G CA_n79A-n257A CA_n79A-n257G CA_n79A-n257H CA_n79A-n259A CA_n79A-n259G | n257 n3: n79 |  | 40 |  | 50 | 60 |  | 80 |  | 100
| CA_n78A-n79A CA_n78A-n257A CA_n78A-n257G CA_n78A-n257H CA_n78A-n259A CA_n78A-n259G CA_n78A-n259H CA_n79A-n257A CA_n79A-n257G CA_n79A-n257H CA_n79A-n259A CA_n79A-n259G CA_n79A-n259H | n257 n3: n257; CA_n257M 5: CA_n257I
| CA_n78A-n79A CA_n78A-n257A CA_n78A-n257G CA_n78A-n257H CA_n78A-n259A CA_n78A-n259G CA_n78A-n259H CA_n78A-n259I CA_n79A-n257A CA_n79A-n257G CA_n79A-n257H CA_n79A-n259A CA_n79A-n259G CA_n79A-n259H CA_n79A-n259I | n257 n3: n259; CA_n257M 5: CA_n259L
CA_n78A-n79A-n257I-n259M | CA_n78A-n79A CA_n78A-n257A CA_n78A-n257G CA_n78A-n257H CA_n78A-n257I CA_n78A-n259A CA_n78A-n259G CA_n78A-n259H CA_n78A-n259I CA_n78A-n259J CA_n78A-n259K CA_n78A-n259L CA_n78A-n259M CA_n79A-n257A CA_n79A-n257G CA_n79A-n257H CA_n79A-n257I CA_n79A-n259A CA_n79A-n259G CA_n79A-n259H CA_n79A-n259I CA_n79A-n259J CA_n79A-n259K CA_n79A-n259L CA_n79A-n259M | n257 n3: n78; CA_n257M 10: 10; CA_n257M 15: 15; CA_n257M 20: 20 |  | 40 |  | 50 | 60 |  | 80 |  | 100 |  |  | 0
| CA_n78A-n79A CA_n78A-n257A CA_n78A-n257G CA_n78A-n257H CA_n78A-n259A CA_n78A-n259G CA_n78A-n259H CA_n78A-n259I CA_n78A-n259J CA_n78A-n259K CA_n79A-n257A CA_n79A-n257G CA_n79A-n257H CA_n79A-n259A CA_n79A-n259G CA_n79A-n259H CA_n79A-n259I CA_n79A-n259J CA_n79A-n259K | n257 n3: n79 |  | 40 |  | 50 | 60 |  | 80 |  | 100
| CA_n78A-n79A CA_n78A-n257A CA_n78A-n257G CA_n78A-n257H CA_n78A-n259A CA_n78A-n259G CA_n78A-n259H CA_n78A-n259I CA_n78A-n259J CA_n78A-n259K CA_n78A-n259L CA_n79A-n257A CA_n79A-n257G CA_n79A-n257H CA_n79A-n259A CA_n79A-n259G CA_n79A-n259H CA_n79A-n259I CA_n79A-n259J CA_n79A-n259K CA_n79A-n259L | n257 n3: n257; CA_n257M 5: CA_n257I
| CA_n78A-n79A CA_n78A-n257A CA_n78A-n257G CA_n78A-n257H CA_n78A-n259A CA_n78A-n259G CA_n78A-n259H CA_n78A-n259I CA_n78A-n259J CA_n78A-n259K CA_n78A-n259L CA_n78A-n259M CA_n79A-n257A CA_n79A-n257G CA_n79A-n257H CA_n79A-n259A CA_n79A-n259G CA_n79A-n259H CA_n79A-n259I CA_n79A-n259J CA_n79A-n259K CA_n79A-n259L CA_n79A-n259M | n257 n3: n259; CA_n257M 5: CA_n259M
CA_n77A-n79A-n257A-n259A | CA_n77A-n79A CA_n77A-n257A CA_n77A-n259A CA_n79A-n257A CA_n79A-n259A | n257 n3: n77; CA_n257M 10: 10; CA_n257M 15: 15; CA_n257M 20: 20 |  | 40 |  | 50 | 60 |  | 80 |  | 100 |  |  | 0
|  | n257 n3: n79 |  | 40 |  | 50 | 60 |  | 80 |  | 100
|  | n257 n3: n257 |  |  |  | 50 |  |  |  |  | 100 | 200 | 400
|  | n257 n3: n259 |  |  |  | 50 |  |  |  |  | 100 | 200 | 400
CA_n77A-n79A-n257A-n259G | CA_n77A-n79A CA_n77A-n257A CA_n77A-n259A CA_n77A-n259G CA_n79A-n257A CA_n79A-n259A CA_n79A-n259G | n257 n3: n77; CA_n257M 10: 10; CA_n257M 15: 15; CA_n257M 20: 20 |  | 40 |  | 50 | 60 |  | 80 |  | 100 |  |  | 0
|  | n257 n3: n79 |  | 40 |  | 50 | 60 |  | 80 |  | 100
|  | n257 n3: n257 |  |  |  | 50 |  |  |  |  | 100 | 200 | 400
|  | n259 | CA_n259G
CA_n77A-n79A-n257A-n259H | CA_n77A-n79A CA_n77A-n257A CA_n77A-n259A CA_n77A-n259G CA_n77A-n259H CA_n79A-n257A CA_n79A-n259A CA_n79A-n259G CA_n79A-n259H | n257 n3: n77; CA_n257M 10: 10; CA_n257M 15: 15; CA_n257M 20: 20 |  | 40 |  | 50 | 60 |  | 80 |  | 100 |  |  | 0
|  | n257 n3: n79 |  | 40 |  | 50 | 60 |  | 80 |  | 100
|  | n257 n3: n257 |  |  |  | 50 |  |  |  |  | 100 | 200 | 400
|  | n259 | CA_n259H
CA_n77A-n79A-n257A-n259I | CA_n77A-n79A CA_n77A-n257A CA_n77A-n259A CA_n77A-n259G CA_n77A-n259H CA_n77A-n259I CA_n79A-n257A CA_n79A-n259A CA_n79A-n259G CA_n79A-n259H CA_n79A-n259I | n257 n3: n77; CA_n257M 10: 10; CA_n257M 15: 15; CA_n257M 20: 20 |  | 40 |  | 50 | 60 |  | 80 |  | 100 |  |  | 0
|  | n257 n3: n79 |  | 40 |  | 50 | 60 |  | 80 |  | 100
|  | n257 n3: n257 |  |  |  | 50 |  |  |  |  | 100 | 200 | 400
|  | n259 | CA_n259I
CA_n77A-n79A-n257A-n259J | CA_n77A-n79A CA_n77A-n257A CA_n77A-n259A CA_n77A-n259G CA_n77A-n259H CA_n77A-n259I CA_n77A-n259J CA_n79A-n257A CA_n79A-n259A CA_n79A-n259G CA_n79A-n259H CA_n79A-n259I CA_n79A-n259J | n257 n3: n77; CA_n257M 10: 10; CA_n257M 15: 15; CA_n257M 20: 20 |  | 40 |  | 50 | 60 |  | 80 |  | 100 |  |  | 0
|  | n257 n3: n79 |  | 40 |  | 50 | 60 |  | 80 |  | 100
|  | n257 n3: n257 |  |  |  | 50 |  |  |  |  | 100 | 200 | 400
|  | n259 | CA_n259J
CA_n77A-n79A-n257A-n259K | CA_n77A-n79A CA_n77A-n257A CA_n77A-n259A CA_n77A-n259G CA_n77A-n259H CA_n77A-n259I CA_n77A-n259J CA_n77A-n259K CA_n79A-n257A CA_n79A-n259A CA_n79A-n259G CA_n79A-n259H CA_n79A-n259I CA_n79A-n259J CA_n79A-n259K | n257 n3: n77; CA_n257M 10: 10; CA_n257M 15: 15; CA_n257M 20: 20 |  | 40 |  | 50 | 60 |  | 80 |  | 100 |  |  | 0
|  | n257 n3: n79 |  | 40 |  | 50 | 60 |  | 80 |  | 100
|  | n257 n3: n257 |  |  |  | 50 |  |  |  |  | 100 | 200 | 400
|  | n259 | CA_n259K
CA_n77A-n79A-n257A-n259L | CA_n77A-n79A CA_n77A-n257A CA_n77A-n259A CA_n77A-n259G CA_n77A-n259H CA_n77A-n259I CA_n77A-n259J CA_n77A-n259K CA_n77A-n259L CA_n79A-n257A CA_n79A-n259A CA_n79A-n259G CA_n79A-n259H CA_n79A-n259I CA_n79A-n259J CA_n79A-n259K CA_n79A-n259L | n257 n3: n77; CA_n257M 10: 10; CA_n257M 15: 15; CA_n257M 20: 20 |  | 40 |  | 50 | 60 |  | 80 |  | 100 |  |  | 0
|  | n257 n3: n79 |  | 40 |  | 50 | 60 |  | 80 |  | 100
|  | n257 n3: n257 |  |  |  | 50 |  |  |  |  | 100 | 200 | 400
|  | n259 | CA_n259L
CA_n77A-n79A-n257A-n259M | CA_n77A-n79A CA_n77A-n257A CA_n77A-n259A CA_n77A-n259G CA_n77A-n259H CA_n77A-n259I CA_n77A-n259J CA_n77A-n259K CA_n77A-n259L CA_n77A-n259M CA_n79A-n257A CA_n79A-n259A CA_n79A-n259G CA_n79A-n259H CA_n79A-n259I CA_n79A-n259J CA_n79A-n259K CA_n79A-n259L CA_n79A-n259M | n257 n3: n77; CA_n257M 10: 10; CA_n257M 15: 15; CA_n257M 20: 20 |  | 40 |  | 50 | 60 |  | 80 |  | 100 |  |  | 0
|  | n257 n3: n79 |  | 40 |  | 50 | 60 |  | 80 |  | 100
|  | n257 n3: n257 |  |  |  | 50 |  |  |  |  | 100 | 200 | 400
|  | n259 | CA_n259M
CA_n77A-n79A-n257G-n259A | CA_n77A-n79A CA_n77A-n257A CA_n77A-n257G CA_n77A-n259A CA_n79A-n257A CA_n79A-n257G CA_n79A-n259A | n257 n3: n77; CA_n257M 10: 10; CA_n257M 15: 15; CA_n257M 20: 20 |  | 40 |  | 50 | 60 |  | 80 |  | 100 |  |  | 0
|  | n257 n3: n79 |  | 40 |  | 50 | 60 |  | 80 |  | 100
|  | n257 | CA_n257G
|  | n257 n3: n259 |  |  |  | 50 |  |  |  |  | 100 | 200 | 400
CA_n77A-n79A-n257G-n259G | CA_n77A-n79A CA_n77A-n257A CA_n77A-n257G CA_n77A-n259A CA_n77A-n259G CA_n79A-n257A CA_n79A-n257G CA_n79A-n259A CA_n79A-n259G | n257 n3: n77; CA_n257M 10: 10; CA_n257M 15: 15; CA_n257M 20: 20 |  | 40 |  | 50 | 60 |  | 80 |  | 100 |  |  | 0
|  | n257 n3: n79 |  | 40 |  | 50 | 60 |  | 80 |  | 100
|  | n257 | CA_n257G
|  | n259 | CA_n259G
CA_n77A-n79A-n257G-n259H | CA_n77A-n79A CA_n77A-n257A CA_n77A-n257G CA_n77A-n259A CA_n77A-n259G CA_n77A-n259H CA_n79A-n257A CA_n79A-n257G CA_n79A-n259A CA_n79A-n259G CA_n79A-n259H | n257 n3: n77; CA_n257M 10: 10; CA_n257M 15: 15; CA_n257M 20: 20 |  | 40 |  | 50 | 60 |  | 80 |  | 100 |  |  | 0
|  | n257 n3: n79 |  | 40 |  | 50 | 60 |  | 80 |  | 100
|  | n257 | CA_n257G
|  | n259 | CA_n259H
CA_n77A-n79A-n257G-n259I | CA_n77A-n79A CA_n77A-n257A CA_n77A-n257G CA_n77A-n259A CA_n77A-n259G CA_n77A-n259H CA_n77A-n259I CA_n79A-n257A CA_n79A-n257G CA_n79A-n259A CA_n79A-n259G CA_n79A-n259H CA_n79A-n259I | n257 n3: n77; CA_n257M 10: 10; CA_n257M 15: 15; CA_n257M 20: 20 |  | 40 |  | 50 | 60 |  | 80 |  | 100 |  |  | 0
|  | n257 n3: n79 |  | 40 |  | 50 | 60 |  | 80 |  | 100
|  | n257 | CA_n257G
|  | n259 | CA_n259I
CA_n77A-n79A-n257G-n259J | CA_n77A-n79A CA_n77A-n257A CA_n77A-n257G CA_n77A-n259A CA_n77A-n259G CA_n77A-n259H CA_n77A-n259I CA_n77A-n259J CA_n79A-n257A CA_n79A-n257G CA_n79A-n259A CA_n79A-n259G CA_n79A-n259H CA_n79A-n259I CA_n79A-n259J | n257 n3: n77; CA_n257M 10: 10; CA_n257M 15: 15; CA_n257M 20: 20 |  | 40 |  | 50 | 60 |  | 80 |  | 100 |  |  | 0
|  | n257 n3: n79 |  | 40 |  | 50 | 60 |  | 80 |  | 100
|  | n257 | CA_n257G
|  | n259 | CA_n259J
CA_n77A-n79A-n257G-n259K | CA_n77A-n79A CA_n77A-n257A CA_n77A-n257G CA_n77A-n259A CA_n77A-n259G CA_n77A-n259H CA_n77A-n259I CA_n77A-n259J CA_n77A-n259K CA_n79A-n257A CA_n79A-n257G CA_n79A-n259A CA_n79A-n259G CA_n79A-n259H CA_n79A-n259I CA_n79A-n259J CA_n79A-n259K | n257 n3: n77; CA_n257M 10: 10; CA_n257M 15: 15; CA_n257M 20: 20 |  | 40 |  | 50 | 60 |  | 80 |  | 100 |  |  | 0
|  | n257 n3: n79 |  | 40 |  | 50 | 60 |  | 80 |  | 100
|  | n257 | CA_n257G
|  | n259 | CA_n259K
CA_n77A-n79A-n257G-n259L | CA_n77A-n79A CA_n77A-n257A CA_n77A-n257G CA_n77A-n259A CA_n77A-n259G CA_n77A-n259H CA_n77A-n259I CA_n77A-n259J CA_n77A-n259K CA_n77A-n259L CA_n79A-n257A CA_n79A-n257G CA_n79A-n259A CA_n79A-n259G CA_n79A-n259H CA_n79A-n259I CA_n79A-n259J CA_n79A-n259K CA_n79A-n259L | n257 n3: n77; CA_n257M 10: 10; CA_n257M 15: 15; CA_n257M 20: 20 |  | 40 |  | 50 | 60 |  | 80 |  | 100 |  |  | 0
|  | n257 n3: n79 |  | 40 |  | 50 | 60 |  | 80 |  | 100
|  | n257 | CA_n257G
|  | n259 | CA_n259L
CA_n77A-n79A-n257G-n259M | CA_n77A-n79A CA_n77A-n257A CA_n77A-n257G CA_n77A-n259A CA_n77A-n259G CA_n77A-n259H CA_n77A-n259I CA_n77A-n259J CA_n77A-n259K CA_n77A-n259L CA_n77A-n259M CA_n79A-n257A CA_n79A-n257G CA_n79A-n259A CA_n79A-n259G CA_n79A-n259H CA_n79A-n259I CA_n79A-n259J CA_n79A-n259K CA_n79A-n259L CA_n79A-n259M | n257 n3: n77; CA_n257M 10: 10; CA_n257M 15: 15; CA_n257M 20: 20 |  | 40 |  | 50 | 60 |  | 80 |  | 100 |  |  | 0
|  | n257 n3: n79 |  | 40 |  | 50 | 60 |  | 80 |  | 100
|  | n257 | CA_n257G
|  | n259 | CA_n259M
CA_n77A-n79A-n257H-n259A | CA_n77A-n79A CA_n77A-n257A CA_n77A-n257G CA_n77A-n257H CA_n77A-n259A CA_n79A-n257A CA_n79A-n257G CA_n79A-n257H CA_n79A-n259A | n257 n3: n77; CA_n257M 10: 10; CA_n257M 15: 15; CA_n257M 20: 20 |  | 40 |  | 50 | 60 |  | 80 |  | 100 |  |  | 0
| CA_n78A-n79A CA_n78A-n257A CA_n78A-n257G CA_n78A-n257H CA_n78A-n259A CA_n78A-n259G CA_n79A-n257A CA_n79A-n257G CA_n79A-n257H CA_n79A-n259A CA_n79A-n259G | n257 n3: n79 |  | 40 |  | 50 | 60 |  | 80 |  | 100
| CA_n78A-n79A CA_n78A-n257A CA_n78A-n257G CA_n78A-n257H CA_n78A-n259A CA_n78A-n259G CA_n78A-n259H CA_n79A-n257A CA_n79A-n257G CA_n79A-n257H CA_n79A-n259A CA_n79A-n259G CA_n79A-n259H | n257 n3: n257; CA_n257M 5: CA_n257H
| CA_n78A-n79A CA_n78A-n257A CA_n78A-n257G CA_n78A-n257H CA_n78A-n259A CA_n78A-n259G CA_n78A-n259H CA_n78A-n259I CA_n79A-n257A CA_n79A-n257G CA_n79A-n257H CA_n79A-n259A CA_n79A-n259G CA_n79A-n259H CA_n79A-n259I | n257 n3: n259 |  |  |  | 50 |  |  |  |  | 100 | 200 | 400
CA_n77A-n79A-n257H-n259G | CA_n77A-n79A CA_n77A-n257A CA_n77A-n257G CA_n77A-n257H CA_n77A-n259A CA_n77A-n259G CA_n79A-n257A CA_n79A-n257G CA_n79A-n257H CA_n79A-n259A CA_n79A-n259G | n257 n3: n77; CA_n257M 10: 10; CA_n257M 15: 15; CA_n257M 20: 20 |  | 40 |  | 50 | 60 |  | 80 |  | 100 |  |  | 0
| CA_n78A-n79A CA_n78A-n257A CA_n78A-n257G CA_n78A-n257H CA_n78A-n259A CA_n78A-n259G CA_n78A-n259H CA_n78A-n259I CA_n78A-n259J CA_n78A-n259K CA_n79A-n257A CA_n79A-n257G CA_n79A-n257H CA_n79A-n259A CA_n79A-n259G CA_n79A-n259H CA_n79A-n259I CA_n79A-n259J CA_n79A-n259K | n257 n3: n79 |  | 40 |  | 50 | 60 |  | 80 |  | 100
| CA_n78A-n79A CA_n78A-n257A CA_n78A-n257G CA_n78A-n257H CA_n78A-n259A CA_n78A-n259G CA_n78A-n259H CA_n78A-n259I CA_n78A-n259J CA_n78A-n259K CA_n78A-n259L CA_n79A-n257A CA_n79A-n257G CA_n79A-n257H CA_n79A-n259A CA_n79A-n259G CA_n79A-n259H CA_n79A-n259I CA_n79A-n259J CA_n79A-n259K CA_n79A-n259L | n257 n3: n257; CA_n257M 5: CA_n257H
| CA_n78A-n79A CA_n78A-n257A CA_n78A-n257G CA_n78A-n257H CA_n78A-n259A CA_n78A-n259G CA_n78A-n259H CA_n78A-n259I CA_n78A-n259J CA_n78A-n259K CA_n78A-n259L CA_n78A-n259M CA_n79A-n257A CA_n79A-n257G CA_n79A-n257H CA_n79A-n259A CA_n79A-n259G CA_n79A-n259H CA_n79A-n259I CA_n79A-n259J CA_n79A-n259K CA_n79A-n259L CA_n79A-n259M | n257 n3: n259; CA_n257M 5: CA_n259G
CA_n77A-n79A-n257H-n259H | CA_n77A-n79A CA_n77A-n257A CA_n77A-n257G CA_n77A-n257H CA_n77A-n259A CA_n77A-n259G CA_n77A-n259H CA_n79A-n257A CA_n79A-n257G CA_n79A-n257H CA_n79A-n259A CA_n79A-n259G CA_n79A-n259H | n257 n3: n77; CA_n257M 10: 10; CA_n257M 15: 15; CA_n257M 20: 20 |  | 40 |  | 50 | 60 |  | 80 |  | 100 |  |  | 0
| CA_n78A-n79A CA_n78A-n257A CA_n78A-n257G CA_n78A-n257H CA_n78A-n259A CA_n78A-n259G CA_n79A-n257A CA_n79A-n257G CA_n79A-n257H CA_n79A-n259A CA_n79A-n259G | n257 n3: n79 |  | 40 |  | 50 | 60 |  | 80 |  | 100
| CA_n78A-n79A CA_n78A-n257A CA_n78A-n257G CA_n78A-n257H CA_n78A-n259A CA_n78A-n259G CA_n78A-n259H CA_n79A-n257A CA_n79A-n257G CA_n79A-n257H CA_n79A-n259A CA_n79A-n259G CA_n79A-n259H | n257 n3: n257; CA_n257M 5: CA_n257H
| CA_n78A-n79A CA_n78A-n257A CA_n78A-n257G CA_n78A-n257H CA_n78A-n259A CA_n78A-n259G CA_n78A-n259H CA_n78A-n259I CA_n79A-n257A CA_n79A-n257G CA_n79A-n257H CA_n79A-n259A CA_n79A-n259G CA_n79A-n259H CA_n79A-n259I | n257 n3: n259; CA_n257M 5: CA_n259H
CA_n77A-n79A-n257H-n259I | CA_n77A-n79A CA_n77A-n257A CA_n77A-n257G CA_n77A-n257H CA_n77A-n259A CA_n77A-n259G CA_n77A-n259H CA_n77A-n259I CA_n79A-n257A CA_n79A-n257G CA_n79A-n257H CA_n79A-n259A CA_n79A-n259G CA_n79A-n259H CA_n79A-n259I | n257 n3: n77; CA_n257M 10: 10; CA_n257M 15: 15; CA_n257M 20: 20 |  | 40 |  | 50 | 60 |  | 80 |  | 100 |  |  | 0
| CA_n78A-n79A CA_n78A-n257A CA_n78A-n257G CA_n78A-n257H CA_n78A-n259A CA_n78A-n259G CA_n78A-n259H CA_n78A-n259I CA_n78A-n259J CA_n78A-n259K CA_n79A-n257A CA_n79A-n257G CA_n79A-n257H CA_n79A-n259A CA_n79A-n259G CA_n79A-n259H CA_n79A-n259I CA_n79A-n259J CA_n79A-n259K | n257 n3: n79 |  | 40 |  | 50 | 60 |  | 80 |  | 100
| CA_n78A-n79A CA_n78A-n257A CA_n78A-n257G CA_n78A-n257H CA_n78A-n259A CA_n78A-n259G CA_n78A-n259H CA_n78A-n259I CA_n78A-n259J CA_n78A-n259K CA_n78A-n259L CA_n79A-n257A CA_n79A-n257G CA_n79A-n257H CA_n79A-n259A CA_n79A-n259G CA_n79A-n259H CA_n79A-n259I CA_n79A-n259J CA_n79A-n259K CA_n79A-n259L | n257 n3: n257; CA_n257M 5: CA_n257H
| CA_n78A-n79A CA_n78A-n257A CA_n78A-n257G CA_n78A-n257H CA_n78A-n259A CA_n78A-n259G CA_n78A-n259H CA_n78A-n259I CA_n78A-n259J CA_n78A-n259K CA_n78A-n259L CA_n78A-n259M CA_n79A-n257A CA_n79A-n257G CA_n79A-n257H CA_n79A-n259A CA_n79A-n259G CA_n79A-n259H CA_n79A-n259I CA_n79A-n259J CA_n79A-n259K CA_n79A-n259L CA_n79A-n259M | n257 n3: n259; CA_n257M 5: CA_n259I
CA_n77A-n79A-n257H-n259J | CA_n77A-n79A CA_n77A-n257A CA_n77A-n257G CA_n77A-n257H CA_n77A-n259A CA_n77A-n259G CA_n77A-n259H CA_n77A-n259I CA_n77A-n259J CA_n79A-n257A CA_n79A-n257G CA_n79A-n257H CA_n79A-n259A CA_n79A-n259G CA_n79A-n259H CA_n79A-n259I CA_n79A-n259J | n257 n3: n77; CA_n257M 10: 10; CA_n257M 15: 15; CA_n257M 20: 20 |  | 40 |  | 50 | 60 |  | 80 |  | 100 |  |  | 0
| CA_n78A-n79A CA_n78A-n257A CA_n78A-n257G CA_n78A-n257H CA_n78A-n259A CA_n78A-n259G CA_n79A-n257A CA_n79A-n257G CA_n79A-n257H CA_n79A-n259A CA_n79A-n259G | n257 n3: n79 |  | 40 |  | 50 | 60 |  | 80 |  | 100
| CA_n78A-n79A CA_n78A-n257A CA_n78A-n257G CA_n78A-n257H CA_n78A-n259A CA_n78A-n259G CA_n78A-n259H CA_n79A-n257A CA_n79A-n257G CA_n79A-n257H CA_n79A-n259A CA_n79A-n259G CA_n79A-n259H | n257 n3: n257; CA_n257M 5: CA_n257H
| CA_n78A-n79A CA_n78A-n257A CA_n78A-n257G CA_n78A-n257H CA_n78A-n259A CA_n78A-n259G CA_n78A-n259H CA_n78A-n259I CA_n79A-n257A CA_n79A-n257G CA_n79A-n257H CA_n79A-n259A CA_n79A-n259G CA_n79A-n259H CA_n79A-n259I | n257 n3: n259; CA_n257M 5: CA_n259J
CA_n77A-n79A-n257H-n259K | CA_n77A-n79A CA_n77A-n257A CA_n77A-n257G CA_n77A-n257H CA_n77A-n259A CA_n77A-n259G CA_n77A-n259H CA_n77A-n259I CA_n77A-n259J CA_n77A-n259K CA_n79A-n257A CA_n79A-n257G CA_n79A-n257H CA_n79A-n259A CA_n79A-n259G CA_n79A-n259H CA_n79A-n259I CA_n79A-n259J CA_n79A-n259K | n257 n3: n77; CA_n257M 10: 10; CA_n257M 15: 15; CA_n257M 20: 20 |  | 40 |  | 50 | 60 |  | 80 |  | 100 |  |  | 0
| CA_n78A-n79A CA_n78A-n257A CA_n78A-n257G CA_n78A-n257H CA_n78A-n259A CA_n78A-n259G CA_n78A-n259H CA_n78A-n259I CA_n78A-n259J CA_n78A-n259K CA_n79A-n257A CA_n79A-n257G CA_n79A-n257H CA_n79A-n259A CA_n79A-n259G CA_n79A-n259H CA_n79A-n259I CA_n79A-n259J CA_n79A-n259K | n257 n3: n79 |  | 40 |  | 50 | 60 |  | 80 |  | 100
| CA_n78A-n79A CA_n78A-n257A CA_n78A-n257G CA_n78A-n257H CA_n78A-n259A CA_n78A-n259G CA_n78A-n259H CA_n78A-n259I CA_n78A-n259J CA_n78A-n259K CA_n78A-n259L CA_n79A-n257A CA_n79A-n257G CA_n79A-n257H CA_n79A-n259A CA_n79A-n259G CA_n79A-n259H CA_n79A-n259I CA_n79A-n259J CA_n79A-n259K CA_n79A-n259L | n257 n3: n257; CA_n257M 5: CA_n257H
| CA_n78A-n79A CA_n78A-n257A CA_n78A-n257G CA_n78A-n257H CA_n78A-n259A CA_n78A-n259G CA_n78A-n259H CA_n78A-n259I CA_n78A-n259J CA_n78A-n259K CA_n78A-n259L CA_n78A-n259M CA_n79A-n257A CA_n79A-n257G CA_n79A-n257H CA_n79A-n259A CA_n79A-n259G CA_n79A-n259H CA_n79A-n259I CA_n79A-n259J CA_n79A-n259K CA_n79A-n259L CA_n79A-n259M | n257 n3: n259; CA_n257M 5: CA_n259K
CA_n77A-n79A-n257H-n259L | CA_n77A-n79A CA_n77A-n257A CA_n77A-n257G CA_n77A-n257H CA_n77A-n259A CA_n77A-n259G CA_n77A-n259H CA_n77A-n259I CA_n77A-n259J CA_n77A-n259K CA_n77A-n259L CA_n79A-n257A CA_n79A-n257G CA_n79A-n257H CA_n79A-n259A CA_n79A-n259G CA_n79A-n259H CA_n79A-n259I CA_n79A-n259J CA_n79A-n259K CA_n79A-n259L | n257 n3: n77; CA_n257M 10: 10; CA_n257M 15: 15; CA_n257M 20: 20 |  | 40 |  | 50 | 60 |  | 80 |  | 100 |  |  | 0
| CA_n78A-n79A CA_n78A-n257A CA_n78A-n257G CA_n78A-n257H CA_n78A-n259A CA_n78A-n259G CA_n79A-n257A CA_n79A-n257G CA_n79A-n257H CA_n79A-n259A CA_n79A-n259G | n257 n3: n79 |  | 40 |  | 50 | 60 |  | 80 |  | 100
| CA_n78A-n79A CA_n78A-n257A CA_n78A-n257G CA_n78A-n257H CA_n78A-n259A CA_n78A-n259G CA_n78A-n259H CA_n79A-n257A CA_n79A-n257G CA_n79A-n257H CA_n79A-n259A CA_n79A-n259G CA_n79A-n259H | n257 n3: n257; CA_n257M 5: CA_n257H
| CA_n78A-n79A CA_n78A-n257A CA_n78A-n257G CA_n78A-n257H CA_n78A-n259A CA_n78A-n259G CA_n78A-n259H CA_n78A-n259I CA_n79A-n257A CA_n79A-n257G CA_n79A-n257H CA_n79A-n259A CA_n79A-n259G CA_n79A-n259H CA_n79A-n259I | n257 n3: n259; CA_n257M 5: CA_n259L
CA_n77A-n79A-n257H-n259M | CA_n77A-n79A CA_n77A-n257A CA_n77A-n257G CA_n77A-n257H CA_n77A-n259A CA_n77A-n259G CA_n77A-n259H CA_n77A-n259I CA_n77A-n259J CA_n77A-n259K CA_n77A-n259L CA_n77A-n259M CA_n79A-n257A CA_n79A-n257G CA_n79A-n257H CA_n79A-n259A CA_n79A-n259G CA_n79A-n259H CA_n79A-n259I CA_n79A-n259J CA_n79A-n259K CA_n79A-n259L CA_n79A-n259M | n257 n3: n77; CA_n257M 10: 10; CA_n257M 15: 15; CA_n257M 20: 20 |  | 40 |  | 50 | 60 |  | 80 |  | 100 |  |  | 0
| CA_n78A-n79A CA_n78A-n257A CA_n78A-n257G CA_n78A-n257H CA_n78A-n259A CA_n78A-n259G CA_n78A-n259H CA_n78A-n259I CA_n78A-n259J CA_n78A-n259K CA_n79A-n257A CA_n79A-n257G CA_n79A-n257H CA_n79A-n259A CA_n79A-n259G CA_n79A-n259H CA_n79A-n259I CA_n79A-n259J CA_n79A-n259K | n257 n3: n79 |  | 40 |  | 50 | 60 |  | 80 |  | 100
| CA_n78A-n79A CA_n78A-n257A CA_n78A-n257G CA_n78A-n257H CA_n78A-n259A CA_n78A-n259G CA_n78A-n259H CA_n78A-n259I CA_n78A-n259J CA_n78A-n259K CA_n78A-n259L CA_n79A-n257A CA_n79A-n257G CA_n79A-n257H CA_n79A-n259A CA_n79A-n259G CA_n79A-n259H CA_n79A-n259I CA_n79A-n259J CA_n79A-n259K CA_n79A-n259L | n257 n3: n257; CA_n257M 5: CA_n257H
| CA_n78A-n79A CA_n78A-n257A CA_n78A-n257G CA_n78A-n257H CA_n78A-n259A CA_n78A-n259G CA_n78A-n259H CA_n78A-n259I CA_n78A-n259J CA_n78A-n259K CA_n78A-n259L CA_n78A-n259M CA_n79A-n257A CA_n79A-n257G CA_n79A-n257H CA_n79A-n259A CA_n79A-n259G CA_n79A-n259H CA_n79A-n259I CA_n79A-n259J CA_n79A-n259K CA_n79A-n259L CA_n79A-n259M | n257 n3: n259; CA_n257M 5: CA_n259M
CA_n77A-n79A-n257I-n259A | CA_n77A-n79A CA_n77A-n257A CA_n77A-n257G CA_n77A-n257H CA_n77A-n257I CA_n77A-n259A CA_n79A-n257A CA_n79A-n257G CA_n79A-n257H CA_n79A-n257I CA_n79A-n259A | n257 n3: n77; CA_n257M 10: 10; CA_n257M 15: 15; CA_n257M 20: 20 |  | 40 |  | 50 | 60 |  | 80 |  | 100 |  |  | 0
| CA_n78A-n79A CA_n78A-n257A CA_n78A-n257G CA_n78A-n257H CA_n78A-n259A CA_n78A-n259G CA_n79A-n257A CA_n79A-n257G CA_n79A-n257H CA_n79A-n259A CA_n79A-n259G | n257 n3: n79 |  | 40 |  | 50 | 60 |  | 80 |  | 100
| CA_n78A-n79A CA_n78A-n257A CA_n78A-n257G CA_n78A-n257H CA_n78A-n259A CA_n78A-n259G CA_n78A-n259H CA_n79A-n257A CA_n79A-n257G CA_n79A-n257H CA_n79A-n259A CA_n79A-n259G CA_n79A-n259H | n257 n3: n257; CA_n257M 5: CA_n257I
| CA_n78A-n79A CA_n78A-n257A CA_n78A-n257G CA_n78A-n257H CA_n78A-n259A CA_n78A-n259G CA_n78A-n259H CA_n78A-n259I CA_n79A-n257A CA_n79A-n257G CA_n79A-n257H CA_n79A-n259A CA_n79A-n259G CA_n79A-n259H CA_n79A-n259I | n257 n3: n259 |  |  |  | 50 |  |  |  |  | 100 | 200 | 400
CA_n77A-n79A-n257I-n259G | CA_n77A-n79A CA_n77A-n257A CA_n77A-n257G CA_n77A-n257H CA_n77A-n257I CA_n77A-n259A CA_n77A-n259G CA_n79A-n257A CA_n79A-n257G CA_n79A-n257H CA_n79A-n257I CA_n79A-n259A CA_n79A-n259G | n257 n3: n77; CA_n257M 10: 10; CA_n257M 15: 15; CA_n257M 20: 20 |  | 40 |  | 50 | 60 |  | 80 |  | 100 |  |  | 0
| CA_n78A-n79A CA_n78A-n257A CA_n78A-n257G CA_n78A-n257H CA_n78A-n259A CA_n78A-n259G CA_n78A-n259H CA_n78A-n259I CA_n78A-n259J CA_n78A-n259K CA_n79A-n257A CA_n79A-n257G CA_n79A-n257H CA_n79A-n259A CA_n79A-n259G CA_n79A-n259H CA_n79A-n259I CA_n79A-n259J CA_n79A-n259K | n257 n3: n79 |  | 40 |  | 50 | 60 |  | 80 |  | 100
| CA_n78A-n79A CA_n78A-n257A CA_n78A-n257G CA_n78A-n257H CA_n78A-n259A CA_n78A-n259G CA_n78A-n259H CA_n78A-n259I CA_n78A-n259J CA_n78A-n259K CA_n78A-n259L CA_n79A-n257A CA_n79A-n257G CA_n79A-n257H CA_n79A-n259A CA_n79A-n259G CA_n79A-n259H CA_n79A-n259I CA_n79A-n259J CA_n79A-n259K CA_n79A-n259L | n257 n3: n257; CA_n257M 5: CA_n257I
| CA_n78A-n79A CA_n78A-n257A CA_n78A-n257G CA_n78A-n257H CA_n78A-n259A CA_n78A-n259G CA_n78A-n259H CA_n78A-n259I CA_n78A-n259J CA_n78A-n259K CA_n78A-n259L CA_n78A-n259M CA_n79A-n257A CA_n79A-n257G CA_n79A-n257H CA_n79A-n259A CA_n79A-n259G CA_n79A-n259H CA_n79A-n259I CA_n79A-n259J CA_n79A-n259K CA_n79A-n259L CA_n79A-n259M | n257 n3: n259; CA_n257M 5: CA_n259G
CA_n77A-n79A-n257I-n259H | CA_n77A-n79A CA_n77A-n257A CA_n77A-n257G CA_n77A-n257H CA_n77A-n257I CA_n77A-n259A CA_n77A-n259G CA_n77A-n259H CA_n79A-n257A CA_n79A-n257G CA_n79A-n257H CA_n79A-n257I CA_n79A-n259A CA_n79A-n259G CA_n79A-n259H | n257 n3: n77; CA_n257M 10: 10; CA_n257M 15: 15; CA_n257M 20: 20 |  | 40 |  | 50 | 60 |  | 80 |  | 100 |  |  | 0
| CA_n78A-n79A CA_n78A-n257A CA_n78A-n257G CA_n78A-n257H CA_n78A-n259A CA_n78A-n259G CA_n79A-n257A CA_n79A-n257G CA_n79A-n257H CA_n79A-n259A CA_n79A-n259G | n257 n3: n79 |  | 40 |  | 50 | 60 |  | 80 |  | 100
| CA_n78A-n79A CA_n78A-n257A CA_n78A-n257G CA_n78A-n257H CA_n78A-n259A CA_n78A-n259G CA_n78A-n259H CA_n79A-n257A CA_n79A-n257G CA_n79A-n257H CA_n79A-n259A CA_n79A-n259G CA_n79A-n259H | n257 n3: n257; CA_n257M 5: CA_n257I
| CA_n78A-n79A CA_n78A-n257A CA_n78A-n257G CA_n78A-n257H CA_n78A-n259A CA_n78A-n259G CA_n78A-n259H CA_n78A-n259I CA_n79A-n257A CA_n79A-n257G CA_n79A-n257H CA_n79A-n259A CA_n79A-n259G CA_n79A-n259H CA_n79A-n259I | n257 n3: n259; CA_n257M 5: CA_n259H
CA_n77A-n79A-n257I-n259I | CA_n77A-n79A CA_n77A-n257A CA_n77A-n257G CA_n77A-n257H CA_n77A-n257I CA_n77A-n259A CA_n77A-n259G CA_n77A-n259H CA_n77A-n259I CA_n79A-n257A CA_n79A-n257G CA_n79A-n257H CA_n79A-n257I CA_n79A-n259A CA_n79A-n259G CA_n79A-n259H CA_n79A-n259I | n257 n3: n77; CA_n257M 10: 10; CA_n257M 15: 15; CA_n257M 20: 20 |  | 40 |  | 50 | 60 |  | 80 |  | 100 |  |  | 0
| CA_n78A-n79A CA_n78A-n257A CA_n78A-n257G CA_n78A-n257H CA_n78A-n259A CA_n78A-n259G CA_n78A-n259H CA_n78A-n259I CA_n78A-n259J CA_n78A-n259K CA_n79A-n257A CA_n79A-n257G CA_n79A-n257H CA_n79A-n259A CA_n79A-n259G CA_n79A-n259H CA_n79A-n259I CA_n79A-n259J CA_n79A-n259K | n257 n3: n79 |  | 40 |  | 50 | 60 |  | 80 |  | 100
| CA_n78A-n79A CA_n78A-n257A CA_n78A-n257G CA_n78A-n257H CA_n78A-n259A CA_n78A-n259G CA_n78A-n259H CA_n78A-n259I CA_n78A-n259J CA_n78A-n259K CA_n78A-n259L CA_n79A-n257A CA_n79A-n257G CA_n79A-n257H CA_n79A-n259A CA_n79A-n259G CA_n79A-n259H CA_n79A-n259I CA_n79A-n259J CA_n79A-n259K CA_n79A-n259L | n257 n3: n257; CA_n257M 5: CA_n257I
| CA_n78A-n79A CA_n78A-n257A CA_n78A-n257G CA_n78A-n257H CA_n78A-n259A CA_n78A-n259G CA_n78A-n259H CA_n78A-n259I CA_n78A-n259J CA_n78A-n259K CA_n78A-n259L CA_n78A-n259M CA_n79A-n257A CA_n79A-n257G CA_n79A-n257H CA_n79A-n259A CA_n79A-n259G CA_n79A-n259H CA_n79A-n259I CA_n79A-n259J CA_n79A-n259K CA_n79A-n259L CA_n79A-n259M | n257 n3: n259; CA_n257M 5: CA_n259I
CA_n77A-n79A-n257I-n259J | CA_n77A-n79A CA_n77A-n257A CA_n77A-n257G CA_n77A-n257H CA_n77A-n257I CA_n77A-n259A CA_n77A-n259G CA_n77A-n259H CA_n77A-n259I CA_n77A-n259J CA_n79A-n257A CA_n79A-n257G CA_n79A-n257H CA_n79A-n257I CA_n79A-n259A CA_n79A-n259G CA_n79A-n259H CA_n79A-n259I CA_n79A-n259J | n257 n3: n77; CA_n257M 10: 10; CA_n257M 15: 15; CA_n257M 20: 20 |  | 40 |  | 50 | 60 |  | 80 |  | 100 |  |  | 0
| CA_n78A-n79A CA_n78A-n257A CA_n78A-n257G CA_n78A-n257H CA_n78A-n259A CA_n78A-n259G CA_n79A-n257A CA_n79A-n257G CA_n79A-n257H CA_n79A-n259A CA_n79A-n259G | n257 n3: n79 |  | 40 |  | 50 | 60 |  | 80 |  | 100
| CA_n78A-n79A CA_n78A-n257A CA_n78A-n257G CA_n78A-n257H CA_n78A-n259A CA_n78A-n259G CA_n78A-n259H CA_n79A-n257A CA_n79A-n257G CA_n79A-n257H CA_n79A-n259A CA_n79A-n259G CA_n79A-n259H | n257 n3: n257; CA_n257M 5: CA_n257I
| CA_n78A-n79A CA_n78A-n257A CA_n78A-n257G CA_n78A-n257H CA_n78A-n259A CA_n78A-n259G CA_n78A-n259H CA_n78A-n259I CA_n79A-n257A CA_n79A-n257G CA_n79A-n257H CA_n79A-n259A CA_n79A-n259G CA_n79A-n259H CA_n79A-n259I | n257 n3: n259; CA_n257M 5: CA_n259J
CA_n77A-n79A-n257I-n259K | CA_n77A-n79A CA_n77A-n257A CA_n77A-n257G CA_n77A-n257H CA_n77A-n257I CA_n77A-n259A CA_n77A-n259G CA_n77A-n259H CA_n77A-n259I CA_n77A-n259J CA_n77A-n259K CA_n79A-n257A CA_n79A-n257G CA_n79A-n257H CA_n79A-n257I CA_n79A-n259A CA_n79A-n259G CA_n79A-n259H CA_n79A-n259I CA_n79A-n259J CA_n79A-n259K | n257 n3: n77; CA_n257M 10: 10; CA_n257M 15: 15; CA_n257M 20: 20 |  | 40 |  | 50 | 60 |  | 80 |  | 100 |  |  | 0
| CA_n78A-n79A CA_n78A-n257A CA_n78A-n257G CA_n78A-n257H CA_n78A-n259A CA_n78A-n259G CA_n78A-n259H CA_n78A-n259I CA_n78A-n259J CA_n78A-n259K CA_n79A-n257A CA_n79A-n257G CA_n79A-n257H CA_n79A-n259A CA_n79A-n259G CA_n79A-n259H CA_n79A-n259I CA_n79A-n259J CA_n79A-n259K | n257 n3: n79 |  | 40 |  | 50 | 60 |  | 80 |  | 100
| CA_n78A-n79A CA_n78A-n257A CA_n78A-n257G CA_n78A-n257H CA_n78A-n259A CA_n78A-n259G CA_n78A-n259H CA_n78A-n259I CA_n78A-n259J CA_n78A-n259K CA_n78A-n259L CA_n79A-n257A CA_n79A-n257G CA_n79A-n257H CA_n79A-n259A CA_n79A-n259G CA_n79A-n259H CA_n79A-n259I CA_n79A-n259J CA_n79A-n259K CA_n79A-n259L | n257 n3: n257; CA_n257M 5: CA_n257I
| CA_n78A-n79A CA_n78A-n257A CA_n78A-n257G CA_n78A-n257H CA_n78A-n259A CA_n78A-n259G CA_n78A-n259H CA_n78A-n259I CA_n78A-n259J CA_n78A-n259K CA_n78A-n259L CA_n78A-n259M CA_n79A-n257A CA_n79A-n257G CA_n79A-n257H CA_n79A-n259A CA_n79A-n259G CA_n79A-n259H CA_n79A-n259I CA_n79A-n259J CA_n79A-n259K CA_n79A-n259L CA_n79A-n259M | n257 n3: n259; CA_n257M 5: CA_n259K
CA_n77A-n79A-n257I-n259L | CA_n77A-n79A CA_n77A-n257A CA_n77A-n257G CA_n77A-n257H CA_n77A-n257I CA_n77A-n259A CA_n77A-n259G CA_n77A-n259H CA_n77A-n259I CA_n77A-n259J CA_n77A-n259K CA_n77A-n259L CA_n79A-n257A CA_n79A-n257G CA_n79A-n257H CA_n79A-n257I CA_n79A-n259A CA_n79A-n259G CA_n79A-n259H CA_n79A-n259I CA_n79A-n259J CA_n79A-n259K CA_n79A-n259L | n257 n3: n77; CA_n257M 10: 10; CA_n257M 15: 15; CA_n257M 20: 20 |  | 40 |  | 50 | 60 |  | 80 |  | 100 |  |  | 0
| CA_n78A-n79A CA_n78A-n257A CA_n78A-n257G CA_n78A-n257H CA_n78A-n259A CA_n78A-n259G CA_n79A-n257A CA_n79A-n257G CA_n79A-n257H CA_n79A-n259A CA_n79A-n259G | n257 n3: n79 |  | 40 |  | 50 | 60 |  | 80 |  | 100
| CA_n78A-n79A CA_n78A-n257A CA_n78A-n257G CA_n78A-n257H CA_n78A-n259A CA_n78A-n259G CA_n78A-n259H CA_n79A-n257A CA_n79A-n257G CA_n79A-n257H CA_n79A-n259A CA_n79A-n259G CA_n79A-n259H | n257 n3: n257; CA_n257M 5: CA_n257I
| CA_n78A-n79A CA_n78A-n257A CA_n78A-n257G CA_n78A-n257H CA_n78A-n259A CA_n78A-n259G CA_n78A-n259H CA_n78A-n259I CA_n79A-n257A CA_n79A-n257G CA_n79A-n257H CA_n79A-n259A CA_n79A-n259G CA_n79A-n259H CA_n79A-n259I | n257 n3: n259; CA_n257M 5: CA_n259L
CA_n77A-n79A-n257I-n259M | CA_n77A-n79A CA_n77A-n257A CA_n77A-n257G CA_n77A-n257H CA_n77A-n257I CA_n77A-n259A CA_n77A-n259G CA_n77A-n259H CA_n77A-n259I CA_n77A-n259J CA_n77A-n259K CA_n77A-n259L CA_n77A-n259M CA_n79A-n257A CA_n79A-n257G CA_n79A-n257H CA_n79A-n257I CA_n79A-n259A CA_n79A-n259G CA_n79A-n259H CA_n79A-n259I CA_n79A-n259J CA_n79A-n259K CA_n79A-n259L CA_n79A-n259M | n257 n3: n77; CA_n257M 10: 10; CA_n257M 15: 15; CA_n257M 20: 20 |  | 40 |  | 50 | 60 |  | 80 |  | 100 |  |  | 0
| CA_n78A-n79A CA_n78A-n257A CA_n78A-n257G CA_n78A-n257H CA_n78A-n259A CA_n78A-n259G CA_n78A-n259H CA_n78A-n259I CA_n78A-n259J CA_n78A-n259K CA_n79A-n257A CA_n79A-n257G CA_n79A-n257H CA_n79A-n259A CA_n79A-n259G CA_n79A-n259H CA_n79A-n259I CA_n79A-n259J CA_n79A-n259K | n257 n3: n79 |  | 40 |  | 50 | 60 |  | 80 |  | 100
| CA_n78A-n79A CA_n78A-n257A CA_n78A-n257G CA_n78A-n257H CA_n78A-n259A CA_n78A-n259G CA_n78A-n259H CA_n78A-n259I CA_n78A-n259J CA_n78A-n259K CA_n78A-n259L CA_n79A-n257A CA_n79A-n257G CA_n79A-n257H CA_n79A-n259A CA_n79A-n259G CA_n79A-n259H CA_n79A-n259I CA_n79A-n259J CA_n79A-n259K CA_n79A-n259L | n257 n3: n257; CA_n257M 5: CA_n257I
| CA_n78A-n79A CA_n78A-n257A CA_n78A-n257G CA_n78A-n257H CA_n78A-n259A CA_n78A-n259G CA_n78A-n259H CA_n78A-n259I CA_n78A-n259J CA_n78A-n259K CA_n78A-n259L CA_n78A-n259M CA_n79A-n257A CA_n79A-n257G CA_n79A-n257H CA_n79A-n259A CA_n79A-n259G CA_n79A-n259H CA_n79A-n259I CA_n79A-n259J CA_n79A-n259K CA_n79A-n259L CA_n79A-n259M | n257 n3: n259; CA_n257M 5: CA_n259M
CA_n78A-n79A-n257A-n259A | - | n257 n3: n78; CA_n257M 10: 10; CA_n257M 15: 15; CA_n257M 20: 20 |  | 40 |  | 50 | 60 |  | 80 |  | 100 |  |  | 0
|  | n257 n3: n79 |  | 40 |  | 50 | 60 |  | 80 |  | 100
|  | n257 n3: n257 |  |  |  | 50 |  |  |  |  | 100 | 200 | 400
|  | n257 n3: n259 |  |  |  | 50 |  |  |  |  | 100 | 200 | 400
CA_n78A-n79A-n257A-n259G | CA_n259G | n257 n3: n78; CA_n257M 10: 10; CA_n257M 15: 15; CA_n257M 20: 20 |  | 40 |  | 50 | 60 |  | 80 |  | 100 |  |  | 0
|  | n257 n3: n79 |  | 40 |  | 50 | 60 |  | 80 |  | 100
|  | n257 n3: n257 |  |  |  | 50 |  |  |  |  | 100 | 200 | 400
|  | n259 | CA_n259G
CA_n78A-n79A-n257A-n259H | CA_n259G CA_n259H | n257 n3: n78; CA_n257M 10: 10; CA_n257M 15: 15; CA_n257M 20: 20 |  | 40 |  | 50 | 60 |  | 80 |  | 100 |  |  | 0
|  | n257 n3: n79 |  | 40 |  | 50 | 60 |  | 80 |  | 100
|  | n257 n3: n257 |  |  |  | 50 |  |  |  |  | 100 | 200 | 400
|  | n259 | CA_n259H
CA_n78A-n79A-n257A-n259I | CA_n259G CA_n259H CA_n259I | n257 n3: n78; CA_n257M 10: 10; CA_n257M 15: 15; CA_n257M 20: 20 |  | 40 |  | 50 | 60 |  | 80 |  | 100 |  |  | 0
|  | n257 n3: n79 |  | 40 |  | 50 | 60 |  | 80 |  | 100
|  | n257 n3: n257 |  |  |  | 50 |  |  |  |  | 100 | 200 | 400
|  | n259 | CA_n259I
CA_n78A-n79A-n257A-n259J | CA_n259G CA_n259H CA_n259I CA_n259J | n257 n3: n78; CA_n257M 10: 10; CA_n257M 15: 15; CA_n257M 20: 20 |  | 40 |  | 50 | 60 |  | 80 |  | 100 |  |  | 0
|  | n257 n3: n79 |  | 40 |  | 50 | 60 |  | 80 |  | 100
|  | n257 n3: n257 |  |  |  | 50 |  |  |  |  | 100 | 200 | 400
|  | n259 | CA_n259J
CA_n78A-n79A-n257A-n259K | CA_n259G CA_n259H CA_n259I CA_n259J CA_n259K | n257 n3: n78; CA_n257M 10: 10; CA_n257M 15: 15; CA_n257M 20: 20 |  | 40 |  | 50 | 60 |  | 80 |  | 100 |  |  | 0
|  | n257 n3: n79 |  | 40 |  | 50 | 60 |  | 80 |  | 100
|  | n257 n3: n257 |  |  |  | 50 |  |  |  |  | 100 | 200 | 400
|  | n259 | CA_n259K
CA_n78A-n79A-n257A-n259L | CA_n259G CA_n259H CA_n259I CA_n259J CA_n259K CA_n259L | n257 n3: n78; CA_n257M 10: 10; CA_n257M 15: 15; CA_n257M 20: 20 |  | 40 |  | 50 | 60 |  | 80 |  | 100 |  |  | 0
|  | n257 n3: n79 |  | 40 |  | 50 | 60 |  | 80 |  | 100
|  | n257 n3: n257 |  |  |  | 50 |  |  |  |  | 100 | 200 | 400
|  | n259 | CA_n259L
CA_n78A-n79A-n257A-n259M | CA_n259G CA_n259H CA_n259I CA_n259J CA_n259K CA_n259L CA_n259M | n257 n3: n78; CA_n257M 10: 10; CA_n257M 15: 15; CA_n257M 20: 20 |  | 40 |  | 50 | 60 |  | 80 |  | 100 |  |  | 0
|  | n257 n3: n79 |  | 40 |  | 50 | 60 |  | 80 |  | 100
|  | n257 n3: n257 |  |  |  | 50 |  |  |  |  | 100 | 200 | 400
|  | n259 | CA_n259M
CA_n78A-n79A-n257G-n259A | CA_n257G | n257 n3: n78; CA_n257M 10: 10; CA_n257M 15: 15; CA_n257M 20: 20 |  | 40 |  | 50 | 60 |  | 80 |  | 100 |  |  | 0
| CA_n257G CA_n259G | n257 n3: n79 |  | 40 |  | 50 | 60 |  | 80 |  | 100
| CA_n257G CA_n259G CA_n259H | n257 n3: n257; CA_n257M 5: CA_n257G
| CA_n257G | n257 n3: n259 |  |  |  | 50 |  |  |  |  | 100 | 200 | 400
CA_n78A-n79A-n257G-n259G | CA_n257G CA_n259G | n257 n3: n78; CA_n257M 10: 10; CA_n257M 15: 15; CA_n257M 20: 20 |  | 40 |  | 50 | 60 |  | 80 |  | 100 |  |  | 0
| CA_n257G CA_n259G CA_n259H | n257 n3: n79 |  | 40 |  | 50 | 60 |  | 80 |  | 100
| CA_n257G | n257 n3: n257; CA_n257M 5: CA_n257G
| CA_n257G CA_n259G | n257 n3: n259; CA_n257M 5: CA_n259G
CA_n78A-n79A-n257G-n259H | CA_n257G CA_n259G CA_n259H | n257 n3: n78; CA_n257M 10: 10; CA_n257M 15: 15; CA_n257M 20: 20 |  | 40 |  | 50 | 60 |  | 80 |  | 100 |  |  | 0
| CA_n257G | n257 n3: n79 |  | 40 |  | 50 | 60 |  | 80 |  | 100
| CA_n257G CA_n259G | n257 n3: n257; CA_n257M 5: CA_n257G
| CA_n257G CA_n259G CA_n259H | n257 n3: n259; CA_n257M 5: CA_n259H
CA_n78A-n79A-n257G-n259I | CA_n257G CA_n259G CA_n259H CA_n259I | n257 n3: n78; CA_n257M 10: 10; CA_n257M 15: 15; CA_n257M 20: 20 |  | 40 |  | 50 | 60 |  | 80 |  | 100 |  |  | 0
| CA_n257G CA_n259G CA_n259H CA_n259I CA_n259J | n257 n3: n79 |  | 40 |  | 50 | 60 |  | 80 |  | 100
| CA_n257G CA_n259G CA_n259H CA_n259I CA_n259J CA_n259K | n257 n3: n257; CA_n257M 5: CA_n257G
| CA_n257G CA_n259G CA_n259H CA_n259I CA_n259J CA_n259K CA_n259L | n257 n3: n259; CA_n257M 5: CA_n259I
CA_n78A-n79A-n257G-n259J | CA_n257G CA_n259G CA_n259H CA_n259I CA_n259J | n257 n3: n78; CA_n257M 10: 10; CA_n257M 15: 15; CA_n257M 20: 20 |  | 40 |  | 50 | 60 |  | 80 |  | 100 |  |  | 0
| CA_n257G CA_n259G CA_n259H CA_n259I | n257 n3: n79 |  | 40 |  | 50 | 60 |  | 80 |  | 100
| CA_n257G CA_n259G CA_n259H CA_n259I CA_n259J | n257 n3: n257; CA_n257M 5: CA_n257G
| CA_n257G CA_n259G CA_n259H CA_n259I CA_n259J CA_n259K | n257 n3: n259; CA_n257M 5: CA_n259J
CA_n78A-n79A-n257G-n259K | CA_n257G CA_n259G CA_n259H CA_n259I CA_n259J CA_n259K | n257 n3: n78; CA_n257M 10: 10; CA_n257M 15: 15; CA_n257M 20: 20 |  | 40 |  | 50 | 60 |  | 80 |  | 100 |  |  | 0
| CA_n257G CA_n259G CA_n259H CA_n259I CA_n259J CA_n259K CA_n259L CA_n259M | n257 n3: n79 |  | 40 |  | 50 | 60 |  | 80 |  | 100
| CA_n257G CA_n259G CA_n259H CA_n259I | n257 n3: n257; CA_n257M 5: CA_n257G
| CA_n257G CA_n259G CA_n259H CA_n259I CA_n259J | n257 n3: n259; CA_n257M 5: CA_n259K
CA_n78A-n79A-n257G-n259L | CA_n257G CA_n259G CA_n259H CA_n259I CA_n259J CA_n259K CA_n259L | n257 n3: n78; CA_n257M 10: 10; CA_n257M 15: 15; CA_n257M 20: 20 |  | 40 |  | 50 | 60 |  | 80 |  | 100 |  |  | 0
| CA_n257G CA_n259G CA_n259H CA_n259I CA_n259J CA_n259K CA_n259L | n257 n3: n79 |  | 40 |  | 50 | 60 |  | 80 |  | 100
| CA_n257G CA_n259G CA_n259H CA_n259I CA_n259J CA_n259K CA_n259L CA_n259M | n257 n3: n257; CA_n257M 5: CA_n257G
| CA_n257G CA_n259G CA_n259H CA_n259I | n257 n3: n259; CA_n257M 5: CA_n259L
CA_n78A-n79A-n257G-n259M | CA_n257G CA_n259G CA_n259H CA_n259I CA_n259J CA_n259K CA_n259L CA_n259M | n257 n3: n78; CA_n257M 10: 10; CA_n257M 15: 15; CA_n257M 20: 20 |  | 40 |  | 50 | 60 |  | 80 |  | 100 |  |  | 0
| CA_n257G CA_n259G CA_n259H CA_n259I CA_n259J CA_n259K | n257 n3: n79 |  | 40 |  | 50 | 60 |  | 80 |  | 100
| CA_n257G CA_n259G CA_n259H CA_n259I CA_n259J CA_n259K CA_n259L | n257 n3: n257; CA_n257M 5: CA_n257G
| CA_n257G CA_n259G CA_n259H CA_n259I CA_n259J CA_n259K CA_n259L CA_n259M | n257 n3: n259; CA_n257M 5: CA_n259M
CA_n78A-n79A-n257H-n259A | CA_n257G CA_n257H | n257 n3: n78; CA_n257M 10: 10; CA_n257M 15: 15; CA_n257M 20: 20 |  | 40 |  | 50 | 60 |  | 80 |  | 100 |  |  | 0
| CA_n257G CA_n259G | n257 n3: n79 |  | 40 |  | 50 | 60 |  | 80 |  | 100
| CA_n257G CA_n259G CA_n259H | n257 n3: n257; CA_n257M 5: CA_n257H
| CA_n257G | n257 n3: n259 |  |  |  | 50 |  |  |  |  | 100 | 200 | 400
CA_n78A-n79A-n257H-n259G | CA_n257G CA_n257H CA_n259G | n257 n3: n78; CA_n257M 10: 10; CA_n257M 15: 15; CA_n257M 20: 20 |  | 40 |  | 50 | 60 |  | 80 |  | 100 |  |  | 0
| CA_n257G CA_n259G CA_n259H | n257 n3: n79 |  | 40 |  | 50 | 60 |  | 80 |  | 100
| CA_n257G | n257 n3: n257; CA_n257M 5: CA_n257H
| CA_n257G CA_n259G | n257 n3: n259; CA_n257M 5: CA_n259G
CA_n78A-n79A-n257H-n259H | CA_n257G CA_n257H CA_n259G CA_n259H | n257 n3: n78; CA_n257M 10: 10; CA_n257M 15: 15; CA_n257M 20: 20 |  | 40 |  | 50 | 60 |  | 80 |  | 100 |  |  | 0
| CA_n257G | n257 n3: n79 |  | 40 |  | 50 | 60 |  | 80 |  | 100
| CA_n257G CA_n259G | n257 n3: n257; CA_n257M 5: CA_n257H
| CA_n257G CA_n259G CA_n259H | n257 n3: n259; CA_n257M 5: CA_n259H
CA_n78A-n79A-n257H-n259I | CA_n257G CA_n257H CA_n259G CA_n259H CA_n259I | n257 n3: n78; CA_n257M 10: 10; CA_n257M 15: 15; CA_n257M 20: 20 |  | 40 |  | 50 | 60 |  | 80 |  | 100 |  |  | 0
| CA_n257G CA_n259G CA_n259H CA_n259I CA_n259J | n257 n3: n79 |  | 40 |  | 50 | 60 |  | 80 |  | 100
| CA_n257G CA_n259G CA_n259H CA_n259I CA_n259J CA_n259K | n257 n3: n257; CA_n257M 5: CA_n257H
| CA_n257G CA_n259G CA_n259H CA_n259I CA_n259J CA_n259K CA_n259L | n257 n3: n259; CA_n257M 5: CA_n259I
CA_n78A-n79A-n257H-n259J | CA_n257G CA_n257H CA_n259G CA_n259H CA_n259I CA_n259J | n257 n3: n78; CA_n257M 10: 10; CA_n257M 15: 15; CA_n257M 20: 20 |  | 40 |  | 50 | 60 |  | 80 |  | 100 |  |  | 0
| CA_n257G CA_n259G CA_n259H CA_n259I | n257 n3: n79 |  | 40 |  | 50 | 60 |  | 80 |  | 100
| CA_n257G CA_n259G CA_n259H CA_n259I CA_n259J | n257 n3: n257; CA_n257M 5: CA_n257H
| CA_n257G CA_n259G CA_n259H CA_n259I CA_n259J CA_n259K | n257 n3: n259; CA_n257M 5: CA_n259J
CA_n78A-n79A-n257H-n259K | CA_n257G CA_n257H CA_n259G CA_n259H CA_n259I CA_n259J CA_n259K | n257 n3: n78; CA_n257M 10: 10; CA_n257M 15: 15; CA_n257M 20: 20 |  | 40 |  | 50 | 60 |  | 80 |  | 100 |  |  | 0
| CA_n257G CA_n259G CA_n259H CA_n259I CA_n259J CA_n259K CA_n259L CA_n259M | n257 n3: n79 |  | 40 |  | 50 | 60 |  | 80 |  | 100
| CA_n257G CA_n259G CA_n259H CA_n259I | n257 n3: n257; CA_n257M 5: CA_n257H
| CA_n257G CA_n259G CA_n259H CA_n259I CA_n259J | n257 n3: n259; CA_n257M 5: CA_n259K
CA_n78A-n79A-n257H-n259L | CA_n257G CA_n257H CA_n259G CA_n259H CA_n259I CA_n259J CA_n259K CA_n259L | n257 n3: n78; CA_n257M 10: 10; CA_n257M 15: 15; CA_n257M 20: 20 |  | 40 |  | 50 | 60 |  | 80 |  | 100 |  |  | 0
| CA_n257G CA_n259G CA_n259H CA_n259I CA_n259J CA_n259K CA_n259L | n257 n3: n79 |  | 40 |  | 50 | 60 |  | 80 |  | 100
| CA_n257G CA_n259G CA_n259H CA_n259I CA_n259J CA_n259K CA_n259L CA_n259M | n257 n3: n257; CA_n257M 5: CA_n257H
| CA_n257G CA_n259G CA_n259H CA_n259I | n257 n3: n259; CA_n257M 5: CA_n259L
CA_n78A-n79A-n257H-n259M | CA_n257G CA_n257H CA_n259G CA_n259H CA_n259I CA_n259J CA_n259K CA_n259L CA_n259M | n257 n3: n78; CA_n257M 10: 10; CA_n257M 15: 15; CA_n257M 20: 20 |  | 40 |  | 50 | 60 |  | 80 |  | 100 |  |  | 0
| CA_n257G CA_n259G CA_n259H CA_n259I CA_n259J CA_n259K | n257 n3: n79 |  | 40 |  | 50 | 60 |  | 80 |  | 100
| CA_n257G CA_n259G CA_n259H CA_n259I CA_n259J CA_n259K CA_n259L | n257 n3: n257; CA_n257M 5: CA_n257H
| CA_n257G CA_n259G CA_n259H CA_n259I CA_n259J CA_n259K CA_n259L CA_n259M | n257 n3: n259; CA_n257M 5: CA_n259M
CA_n78A-n79A-n257I-n259A | CA_n257G CA_n257H CA_n257I | n257 n3: n78; CA_n257M 10: 10; CA_n257M 15: 15; CA_n257M 20: 20 |  | 40 |  | 50 | 60 |  | 80 |  | 100 |  |  | 0
| CA_n78A-n79A CA_n78A-n257A CA_n78A-n257G CA_n78A-n257H CA_n78A-n259A CA_n78A-n259G CA_n79A-n257A CA_n79A-n257G CA_n79A-n257H CA_n79A-n259A CA_n79A-n259G | n257 n3: n79 |  | 40 |  | 50 | 60 |  | 80 |  | 100
| CA_n78A-n79A CA_n78A-n257A CA_n78A-n257G CA_n78A-n257H CA_n78A-n259A CA_n78A-n259G CA_n78A-n259H CA_n79A-n257A CA_n79A-n257G CA_n79A-n257H CA_n79A-n259A CA_n79A-n259G CA_n79A-n259H | n257 n3: n257; CA_n257M 5: CA_n257I
| CA_n78A-n79A CA_n78A-n257A CA_n78A-n257G CA_n78A-n257H CA_n78A-n259A CA_n78A-n259G CA_n78A-n259H CA_n78A-n259I CA_n79A-n257A CA_n79A-n257G CA_n79A-n257H CA_n79A-n259A CA_n79A-n259G CA_n79A-n259H CA_n79A-n259I | n257 n3: n259 |  |  |  | 50 |  |  |  |  | 100 | 200 | 400
CA_n78A-n79A-n257I-n259G | CA_n257G CA_n257H CA_n257I CA_n259G | n257 n3: n78; CA_n257M 10: 10; CA_n257M 15: 15; CA_n257M 20: 20 |  | 40 |  | 50 | 60 |  | 80 |  | 100 |  |  | 0
| CA_n78A-n79A CA_n78A-n257A CA_n78A-n257G CA_n78A-n257H CA_n78A-n259A CA_n78A-n259G CA_n78A-n259H CA_n78A-n259I CA_n78A-n259J CA_n78A-n259K CA_n79A-n257A CA_n79A-n257G CA_n79A-n257H CA_n79A-n259A CA_n79A-n259G CA_n79A-n259H CA_n79A-n259I CA_n79A-n259J CA_n79A-n259K | n257 n3: n79 |  | 40 |  | 50 | 60 |  | 80 |  | 100
| CA_n78A-n79A CA_n78A-n257A CA_n78A-n257G CA_n78A-n257H CA_n78A-n259A CA_n78A-n259G CA_n78A-n259H CA_n78A-n259I CA_n78A-n259J CA_n78A-n259K CA_n78A-n259L CA_n79A-n257A CA_n79A-n257G CA_n79A-n257H CA_n79A-n259A CA_n79A-n259G CA_n79A-n259H CA_n79A-n259I CA_n79A-n259J CA_n79A-n259K CA_n79A-n259L | n257 n3: n257; CA_n257M 5: CA_n257I
| CA_n78A-n79A CA_n78A-n257A CA_n78A-n257G CA_n78A-n257H CA_n78A-n259A CA_n78A-n259G CA_n78A-n259H CA_n78A-n259I CA_n78A-n259J CA_n78A-n259K CA_n78A-n259L CA_n78A-n259M CA_n79A-n257A CA_n79A-n257G CA_n79A-n257H CA_n79A-n259A CA_n79A-n259G CA_n79A-n259H CA_n79A-n259I CA_n79A-n259J CA_n79A-n259K CA_n79A-n259L CA_n79A-n259M | n257 n3: n259; CA_n257M 5: CA_n259G
CA_n78A-n79A-n257I-n259H | CA_n257G CA_n257H CA_n257I CA_n259G CA_n259H | n257 n3: n78; CA_n257M 10: 10; CA_n257M 15: 15; CA_n257M 20: 20 |  | 40 |  | 50 | 60 |  | 80 |  | 100 |  |  | 0
| CA_n78A-n79A CA_n78A-n257A CA_n78A-n257G CA_n78A-n257H CA_n78A-n259A CA_n78A-n259G CA_n79A-n257A CA_n79A-n257G CA_n79A-n257H CA_n79A-n259A CA_n79A-n259G | n257 n3: n79 |  | 40 |  | 50 | 60 |  | 80 |  | 100
| CA_n78A-n79A CA_n78A-n257A CA_n78A-n257G CA_n78A-n257H CA_n78A-n259A CA_n78A-n259G CA_n78A-n259H CA_n79A-n257A CA_n79A-n257G CA_n79A-n257H CA_n79A-n259A CA_n79A-n259G CA_n79A-n259H | n257 n3: n257; CA_n257M 5: CA_n257I
| CA_n78A-n79A CA_n78A-n257A CA_n78A-n257G CA_n78A-n257H CA_n78A-n259A CA_n78A-n259G CA_n78A-n259H CA_n78A-n259I CA_n79A-n257A CA_n79A-n257G CA_n79A-n257H CA_n79A-n259A CA_n79A-n259G CA_n79A-n259H CA_n79A-n259I | n257 n3: n259; CA_n257M 5: CA_n259H
CA_n78A-n79A-n257I-n259I | CA_n257G CA_n257H CA_n257I CA_n259G CA_n259H CA_n259I | n257 n3: n78; CA_n257M 10: 10; CA_n257M 15: 15; CA_n257M 20: 20 |  | 40 |  | 50 | 60 |  | 80 |  | 100 |  |  | 0
| CA_n78A-n79A CA_n78A-n257A CA_n78A-n257G CA_n78A-n257H CA_n78A-n259A CA_n78A-n259G CA_n78A-n259H CA_n78A-n259I CA_n78A-n259J CA_n78A-n259K CA_n79A-n257A CA_n79A-n257G CA_n79A-n257H CA_n79A-n259A CA_n79A-n259G CA_n79A-n259H CA_n79A-n259I CA_n79A-n259J CA_n79A-n259K | n257 n3: n79 |  | 40 |  | 50 | 60 |  | 80 |  | 100
| CA_n78A-n79A CA_n78A-n257A CA_n78A-n257G CA_n78A-n257H CA_n78A-n259A CA_n78A-n259G CA_n78A-n259H CA_n78A-n259I CA_n78A-n259J CA_n78A-n259K CA_n78A-n259L CA_n79A-n257A CA_n79A-n257G CA_n79A-n257H CA_n79A-n259A CA_n79A-n259G CA_n79A-n259H CA_n79A-n259I CA_n79A-n259J CA_n79A-n259K CA_n79A-n259L | n257 n3: n257; CA_n257M 5: CA_n257I
| CA_n78A-n79A CA_n78A-n257A CA_n78A-n257G CA_n78A-n257H CA_n78A-n259A CA_n78A-n259G CA_n78A-n259H CA_n78A-n259I CA_n78A-n259J CA_n78A-n259K CA_n78A-n259L CA_n78A-n259M CA_n79A-n257A CA_n79A-n257G CA_n79A-n257H CA_n79A-n259A CA_n79A-n259G CA_n79A-n259H CA_n79A-n259I CA_n79A-n259J CA_n79A-n259K CA_n79A-n259L CA_n79A-n259M | n257 n3: n259; CA_n257M 5: CA_n259I
CA_n78A-n79A-n257I-n259J | CA_n257G CA_n257H CA_n257I CA_n259G CA_n259H CA_n259I CA_n259J | n257 n3: n78; CA_n257M 10: 10; CA_n257M 15: 15; CA_n257M 20: 20 |  | 40 |  | 50 | 60 |  | 80 |  | 100 |  |  | 0
| CA_n78A-n79A CA_n78A-n257A CA_n78A-n257G CA_n78A-n257H CA_n78A-n259A CA_n78A-n259G CA_n79A-n257A CA_n79A-n257G CA_n79A-n257H CA_n79A-n259A CA_n79A-n259G | n257 n3: n79 |  | 40 |  | 50 | 60 |  | 80 |  | 100
| CA_n78A-n79A CA_n78A-n257A CA_n78A-n257G CA_n78A-n257H CA_n78A-n259A CA_n78A-n259G CA_n78A-n259H CA_n79A-n257A CA_n79A-n257G CA_n79A-n257H CA_n79A-n259A CA_n79A-n259G CA_n79A-n259H | n257 n3: n257; CA_n257M 5: CA_n257I
| CA_n78A-n79A CA_n78A-n257A CA_n78A-n257G CA_n78A-n257H CA_n78A-n259A CA_n78A-n259G CA_n78A-n259H CA_n78A-n259I CA_n79A-n257A CA_n79A-n257G CA_n79A-n257H CA_n79A-n259A CA_n79A-n259G CA_n79A-n259H CA_n79A-n259I | n257 n3: n259; CA_n257M 5: CA_n259J
CA_n78A-n79A-n257I-n259K | CA_n257G CA_n257H CA_n257I CA_n259G CA_n259H CA_n259I CA_n259J CA_n259K | n257 n3: n78; CA_n257M 10: 10; CA_n257M 15: 15; CA_n257M 20: 20 |  | 40 |  | 50 | 60 |  | 80 |  | 100 |  |  | 0
| CA_n78A-n79A CA_n78A-n257A CA_n78A-n257G CA_n78A-n257H CA_n78A-n259A CA_n78A-n259G CA_n78A-n259H CA_n78A-n259I CA_n78A-n259J CA_n78A-n259K CA_n79A-n257A CA_n79A-n257G CA_n79A-n257H CA_n79A-n259A CA_n79A-n259G CA_n79A-n259H CA_n79A-n259I CA_n79A-n259J CA_n79A-n259K | n257 n3: n79 |  | 40 |  | 50 | 60 |  | 80 |  | 100
| CA_n78A-n79A CA_n78A-n257A CA_n78A-n257G CA_n78A-n257H CA_n78A-n259A CA_n78A-n259G CA_n78A-n259H CA_n78A-n259I CA_n78A-n259J CA_n78A-n259K CA_n78A-n259L CA_n79A-n257A CA_n79A-n257G CA_n79A-n257H CA_n79A-n259A CA_n79A-n259G CA_n79A-n259H CA_n79A-n259I CA_n79A-n259J CA_n79A-n259K CA_n79A-n259L | n257 n3: n257; CA_n257M 5: CA_n257I
| CA_n78A-n79A CA_n78A-n257A CA_n78A-n257G CA_n78A-n257H CA_n78A-n259A CA_n78A-n259G CA_n78A-n259H CA_n78A-n259I CA_n78A-n259J CA_n78A-n259K CA_n78A-n259L CA_n78A-n259M CA_n79A-n257A CA_n79A-n257G CA_n79A-n257H CA_n79A-n259A CA_n79A-n259G CA_n79A-n259H CA_n79A-n259I CA_n79A-n259J CA_n79A-n259K CA_n79A-n259L CA_n79A-n259M | n257 n3: n259; CA_n257M 5: CA_n259K
CA_n78A-n79A-n257I-n259L | CA_n257G CA_n257H CA_n257I CA_n259G CA_n259H CA_n259I CA_n259J CA_n259K CA_n259L | n257 n3: n78; CA_n257M 10: 10; CA_n257M 15: 15; CA_n257M 20: 20 |  | 40 |  | 50 | 60 |  | 80 |  | 100 |  |  | 0
| CA_n78A-n79A CA_n78A-n257A CA_n78A-n257G CA_n78A-n257H CA_n78A-n259A CA_n78A-n259G CA_n79A-n257A CA_n79A-n257G CA_n79A-n257H CA_n79A-n259A CA_n79A-n259G | n257 n3: n79 |  | 40 |  | 50 | 60 |  | 80 |  | 100
| CA_n78A-n79A CA_n78A-n257A CA_n78A-n257G CA_n78A-n257H CA_n78A-n259A CA_n78A-n259G CA_n78A-n259H CA_n79A-n257A CA_n79A-n257G CA_n79A-n257H CA_n79A-n259A CA_n79A-n259G CA_n79A-n259H | n257 n3: n257; CA_n257M 5: CA_n257I
| CA_n78A-n79A CA_n78A-n257A CA_n78A-n257G CA_n78A-n257H CA_n78A-n259A CA_n78A-n259G CA_n78A-n259H CA_n78A-n259I CA_n79A-n257A CA_n79A-n257G CA_n79A-n257H CA_n79A-n259A CA_n79A-n259G CA_n79A-n259H CA_n79A-n259I | n257 n3: n259; CA_n257M 5: CA_n259L
CA_n78A-n79A-n257I-n259M | CA_n257G CA_n257H CA_n257I CA_n259G CA_n259H CA_n259I CA_n259J CA_n259K CA_n259L CA_n259M | n257 n3: n78; CA_n257M 10: 10; CA_n257M 15: 15; CA_n257M 20: 20 |  | 40 |  | 50 | 60 |  | 80 |  | 100 |  |  | 0
| CA_n78A-n79A CA_n78A-n257A CA_n78A-n257G CA_n78A-n257H CA_n78A-n259A CA_n78A-n259G CA_n78A-n259H CA_n78A-n259I CA_n78A-n259J CA_n78A-n259K CA_n79A-n257A CA_n79A-n257G CA_n79A-n257H CA_n79A-n259A CA_n79A-n259G CA_n79A-n259H CA_n79A-n259I CA_n79A-n259J CA_n79A-n259K | n257 n3: n79 |  | 40 |  | 50 | 60 |  | 80 |  | 100
| CA_n78A-n79A CA_n78A-n257A CA_n78A-n257G CA_n78A-n257H CA_n78A-n259A CA_n78A-n259G CA_n78A-n259H CA_n78A-n259I CA_n78A-n259J CA_n78A-n259K CA_n78A-n259L CA_n79A-n257A CA_n79A-n257G CA_n79A-n257H CA_n79A-n259A CA_n79A-n259G CA_n79A-n259H CA_n79A-n259I CA_n79A-n259J CA_n79A-n259K CA_n79A-n259L | n257 n3: n257; CA_n257M 5: CA_n257I
| CA_n78A-n79A CA_n78A-n257A CA_n78A-n257G CA_n78A-n257H CA_n78A-n259A CA_n78A-n259G CA_n78A-n259H CA_n78A-n259I CA_n78A-n259J CA_n78A-n259K CA_n78A-n259L CA_n78A-n259M CA_n79A-n257A CA_n79A-n257G CA_n79A-n257H CA_n79A-n259A CA_n79A-n259G CA_n79A-n259H CA_n79A-n259I CA_n79A-n259J CA_n79A-n259K CA_n79A-n259L CA_n79A-n259M | n257 n3: n259; CA_n257M 5: CA_n259M
CA_n77A-n79A-n257A-n259A | - | n257 n3: n77; CA_n257M 10: 10; CA_n257M 15: 15; CA_n257M 20: 20 |  | 40 |  | 50 | 60 |  | 80 |  | 100 |  |  | 0
|  | n257 n3: n79 |  | 40 |  | 50 | 60 |  | 80 |  | 100
|  | n257 n3: n257 |  |  |  | 50 |  |  |  |  | 100 | 200 | 400
|  | n257 n3: n259 |  |  |  | 50 |  |  |  |  | 100 | 200 | 400
CA_n77A-n79A-n257A-n259G | CA_n259G | n257 n3: n77; CA_n257M 10: 10; CA_n257M 15: 15; CA_n257M 20: 20 |  | 40 |  | 50 | 60 |  | 80 |  | 100 |  |  | 0
|  | n257 n3: n79 |  | 40 |  | 50 | 60 |  | 80 |  | 100
|  | n257 n3: n257 |  |  |  | 50 |  |  |  |  | 100 | 200 | 400
|  | n259 | CA_n259G
CA_n77A-n79A-n257A-n259H | CA_n259G CA_n259H | n257 n3: n77; CA_n257M 10: 10; CA_n257M 15: 15; CA_n257M 20: 20 |  | 40 |  | 50 | 60 |  | 80 |  | 100 |  |  | 0
|  | n257 n3: n79 |  | 40 |  | 50 | 60 |  | 80 |  | 100
|  | n257 n3: n257 |  |  |  | 50 |  |  |  |  | 100 | 200 | 400
|  | n259 | CA_n259H
CA_n77A-n79A-n257A-n259I | CA_n259G CA_n259H CA_n259I | n257 n3: n77; CA_n257M 10: 10; CA_n257M 15: 15; CA_n257M 20: 20 |  | 40 |  | 50 | 60 |  | 80 |  | 100 |  |  | 0
|  | n257 n3: n79 |  | 40 |  | 50 | 60 |  | 80 |  | 100
|  | n257 n3: n257 |  |  |  | 50 |  |  |  |  | 100 | 200 | 400
|  | n259 | CA_n259I
CA_n77A-n79A-n257A-n259J | CA_n259G CA_n259H CA_n259I CA_n259J | n257 n3: n77; CA_n257M 10: 10; CA_n257M 15: 15; CA_n257M 20: 20 |  | 40 |  | 50 | 60 |  | 80 |  | 100 |  |  | 0
|  | n257 n3: n79 |  | 40 |  | 50 | 60 |  | 80 |  | 100
|  | n257 n3: n257 |  |  |  | 50 |  |  |  |  | 100 | 200 | 400
|  | n259 | CA_n259J
CA_n77A-n79A-n257A-n259K | CA_n259G CA_n259H CA_n259I CA_n259J CA_n259K | n257 n3: n77; CA_n257M 10: 10; CA_n257M 15: 15; CA_n257M 20: 20 |  | 40 |  | 50 | 60 |  | 80 |  | 100 |  |  | 0
|  | n257 n3: n79 |  | 40 |  | 50 | 60 |  | 80 |  | 100
|  | n257 n3: n257 |  |  |  | 50 |  |  |  |  | 100 | 200 | 400
|  | n259 | CA_n259K
CA_n77A-n79A-n257A-n259L | CA_n259G CA_n259H CA_n259I CA_n259J CA_n259K CA_n259L | n257 n3: n77; CA_n257M 10: 10; CA_n257M 15: 15; CA_n257M 20: 20 |  | 40 |  | 50 | 60 |  | 80 |  | 100 |  |  | 0
|  | n257 n3: n79 |  | 40 |  | 50 | 60 |  | 80 |  | 100
|  | n257 n3: n257 |  |  |  | 50 |  |  |  |  | 100 | 200 | 400
|  | n259 | CA_n259L
CA_n77A-n79A-n257A-n259M | CA_n259G CA_n259H CA_n259I CA_n259J CA_n259K CA_n259L CA_n259M | n257 n3: n77; CA_n257M 10: 10; CA_n257M 15: 15; CA_n257M 20: 20 |  | 40 |  | 50 | 60 |  | 80 |  | 100 |  |  | 0
|  | n257 n3: n79 |  | 40 |  | 50 | 60 |  | 80 |  | 100
|  | n257 n3: n257 |  |  |  | 50 |  |  |  |  | 100 | 200 | 400
|  | n259 | CA_n259M
CA_n77A-n79A-n257G-n259A | CA_n257G | n257 n3: n77; CA_n257M 10: 10; CA_n257M 15: 15; CA_n257M 20: 20 |  | 40 |  | 50 | 60 |  | 80 |  | 100 |  |  | 0
| CA_n257G CA_n259G | n257 n3: n79 |  | 40 |  | 50 | 60 |  | 80 |  | 100
| CA_n257G CA_n259G CA_n259H | n257 n3: n257; CA_n257M 5: CA_n257G
| CA_n257G | n257 n3: n259 |  |  |  | 50 |  |  |  |  | 100 | 200 | 400
CA_n77A-n79A-n257G-n259G | CA_n257G CA_n259G | n257 n3: n77; CA_n257M 10: 10; CA_n257M 15: 15; CA_n257M 20: 20 |  | 40 |  | 50 | 60 |  | 80 |  | 100 |  |  | 0
| CA_n257G CA_n259G CA_n259H | n257 n3: n79 |  | 40 |  | 50 | 60 |  | 80 |  | 100
| CA_n257G | n257 n3: n257; CA_n257M 5: CA_n257G
| CA_n257G CA_n259G | n257 n3: n259; CA_n257M 5: CA_n259G
CA_n77A-n79A-n257G-n259H | CA_n257G CA_n259G CA_n259H | n257 n3: n77; CA_n257M 10: 10; CA_n257M 15: 15; CA_n257M 20: 20 |  | 40 |  | 50 | 60 |  | 80 |  | 100 |  |  | 0
| CA_n257G | n257 n3: n79 |  | 40 |  | 50 | 60 |  | 80 |  | 100
| CA_n257G CA_n259G | n257 n3: n257; CA_n257M 5: CA_n257G
| CA_n257G CA_n259G CA_n259H | n257 n3: n259; CA_n257M 5: CA_n259H
CA_n77A-n79A-n257G-n259I | CA_n257G CA_n259G CA_n259H CA_n259I | n257 n3: n77; CA_n257M 10: 10; CA_n257M 15: 15; CA_n257M 20: 20 |  | 40 |  | 50 | 60 |  | 80 |  | 100 |  |  | 0
| CA_n257G CA_n259G CA_n259H CA_n259I CA_n259J | n257 n3: n79 |  | 40 |  | 50 | 60 |  | 80 |  | 100
| CA_n257G CA_n259G CA_n259H CA_n259I CA_n259J CA_n259K | n257 n3: n257; CA_n257M 5: CA_n257G
| CA_n257G CA_n259G CA_n259H CA_n259I CA_n259J CA_n259K CA_n259L | n257 n3: n259; CA_n257M 5: CA_n259I
CA_n77A-n79A-n257G-n259J | CA_n257G CA_n259G CA_n259H CA_n259I CA_n259J | n257 n3: n77; CA_n257M 10: 10; CA_n257M 15: 15; CA_n257M 20: 20 |  | 40 |  | 50 | 60 |  | 80 |  | 100 |  |  | 0
| CA_n257G CA_n259G CA_n259H CA_n259I | n257 n3: n79 |  | 40 |  | 50 | 60 |  | 80 |  | 100
| CA_n257G CA_n259G CA_n259H CA_n259I CA_n259J | n257 n3: n257; CA_n257M 5: CA_n257G
| CA_n257G CA_n259G CA_n259H CA_n259I CA_n259J CA_n259K | n257 n3: n259; CA_n257M 5: CA_n259J
CA_n77A-n79A-n257G-n259K | CA_n257G CA_n259G CA_n259H CA_n259I CA_n259J CA_n259K | n257 n3: n77; CA_n257M 10: 10; CA_n257M 15: 15; CA_n257M 20: 20 |  | 40 |  | 50 | 60 |  | 80 |  | 100 |  |  | 0
| CA_n257G CA_n259G CA_n259H CA_n259I CA_n259J CA_n259K CA_n259L CA_n259M | n257 n3: n79 |  | 40 |  | 50 | 60 |  | 80 |  | 100
| CA_n257G CA_n259G CA_n259H CA_n259I | n257 n3: n257; CA_n257M 5: CA_n257G
| CA_n257G CA_n259G CA_n259H CA_n259I CA_n259J | n257 n3: n259; CA_n257M 5: CA_n259K
CA_n77A-n79A-n257G-n259L | CA_n257G CA_n259G CA_n259H CA_n259I CA_n259J CA_n259K CA_n259L | n257 n3: n77; CA_n257M 10: 10; CA_n257M 15: 15; CA_n257M 20: 20 |  | 40 |  | 50 | 60 |  | 80 |  | 100 |  |  | 0
| CA_n257G CA_n259G CA_n259H CA_n259I CA_n259J CA_n259K CA_n259L | n257 n3: n79 |  | 40 |  | 50 | 60 |  | 80 |  | 100
| CA_n257G CA_n259G CA_n259H CA_n259I CA_n259J CA_n259K CA_n259L CA_n259M | n257 n3: n257; CA_n257M 5: CA_n257G
| CA_n257G CA_n259G CA_n259H CA_n259I | n257 n3: n259; CA_n257M 5: CA_n259L
CA_n77A-n79A-n257G-n259M | CA_n257G CA_n259G CA_n259H CA_n259I CA_n259J CA_n259K CA_n259L CA_n259M | n257 n3: n77; CA_n257M 10: 10; CA_n257M 15: 15; CA_n257M 20: 20 |  | 40 |  | 50 | 60 |  | 80 |  | 100 |  |  | 0
| CA_n257G CA_n259G CA_n259H CA_n259I CA_n259J CA_n259K | n257 n3: n79 |  | 40 |  | 50 | 60 |  | 80 |  | 100
| CA_n257G CA_n259G CA_n259H CA_n259I CA_n259J CA_n259K CA_n259L | n257 n3: n257; CA_n257M 5: CA_n257G
| CA_n257G CA_n259G CA_n259H CA_n259I CA_n259J CA_n259K CA_n259L CA_n259M | n257 n3: n259; CA_n257M 5: CA_n259M
CA_n77A-n79A-n257H-n259A | CA_n257G CA_n257H | n257 n3: n77; CA_n257M 10: 10; CA_n257M 15: 15; CA_n257M 20: 20 |  | 40 |  | 50 | 60 |  | 80 |  | 100 |  |  | 0
| CA_n257G CA_n259G | n257 n3: n79 |  | 40 |  | 50 | 60 |  | 80 |  | 100
| CA_n257G CA_n259G CA_n259H | n257 n3: n257; CA_n257M 5: CA_n257H
| CA_n257G | n257 n3: n259 |  |  |  | 50 |  |  |  |  | 100 | 200 | 400
CA_n77A-n79A-n257H-n259G | CA_n257G CA_n257H CA_n259G | n257 n3: n77; CA_n257M 10: 10; CA_n257M 15: 15; CA_n257M 20: 20 |  | 40 |  | 50 | 60 |  | 80 |  | 100 |  |  | 0
| CA_n257G CA_n259G CA_n259H | n257 n3: n79 |  | 40 |  | 50 | 60 |  | 80 |  | 100
| CA_n257G | n257 n3: n257; CA_n257M 5: CA_n257H
| CA_n257G CA_n259G | n257 n3: n259; CA_n257M 5: CA_n259G
CA_n77A-n79A-n257H-n259H | CA_n257G CA_n257H CA_n259G CA_n259H | n257 n3: n77; CA_n257M 10: 10; CA_n257M 15: 15; CA_n257M 20: 20 |  | 40 |  | 50 | 60 |  | 80 |  | 100 |  |  | 0
| CA_n257G | n257 n3: n79 |  | 40 |  | 50 | 60 |  | 80 |  | 100
| CA_n257G CA_n259G | n257 n3: n257; CA_n257M 5: CA_n257H
| CA_n257G CA_n259G CA_n259H | n257 n3: n259; CA_n257M 5: CA_n259H
CA_n77A-n79A-n257H-n259I | CA_n257G CA_n257H CA_n259G CA_n259H CA_n259I | n257 n3: n77; CA_n257M 10: 10; CA_n257M 15: 15; CA_n257M 20: 20 |  | 40 |  | 50 | 60 |  | 80 |  | 100 |  |  | 0
| CA_n257G CA_n259G CA_n259H CA_n259I CA_n259J | n257 n3: n79 |  | 40 |  | 50 | 60 |  | 80 |  | 100
| CA_n257G CA_n259G CA_n259H CA_n259I CA_n259J CA_n259K | n257 n3: n257; CA_n257M 5: CA_n257H
| CA_n257G CA_n259G CA_n259H CA_n259I CA_n259J CA_n259K CA_n259L | n257 n3: n259; CA_n257M 5: CA_n259I
CA_n77A-n79A-n257H-n259J | CA_n257G CA_n257H CA_n259G CA_n259H CA_n259I CA_n259J | n257 n3: n77; CA_n257M 10: 10; CA_n257M 15: 15; CA_n257M 20: 20 |  | 40 |  | 50 | 60 |  | 80 |  | 100 |  |  | 0
| CA_n257G CA_n259G CA_n259H CA_n259I | n257 n3: n79 |  | 40 |  | 50 | 60 |  | 80 |  | 100
| CA_n257G CA_n259G CA_n259H CA_n259I CA_n259J | n257 n3: n257; CA_n257M 5: CA_n257H
| CA_n257G CA_n259G CA_n259H CA_n259I CA_n259J CA_n259K | n257 n3: n259; CA_n257M 5: CA_n259J
CA_n77A-n79A-n257H-n259K | CA_n257G CA_n257H CA_n259G CA_n259H CA_n259I CA_n259J CA_n259K | n257 n3: n77; CA_n257M 10: 10; CA_n257M 15: 15; CA_n257M 20: 20 |  | 40 |  | 50 | 60 |  | 80 |  | 100 |  |  | 0
| CA_n257G CA_n259G CA_n259H CA_n259I CA_n259J CA_n259K CA_n259L CA_n259M | n257 n3: n79 |  | 40 |  | 50 | 60 |  | 80 |  | 100
| CA_n257G CA_n259G CA_n259H CA_n259I | n257 n3: n257; CA_n257M 5: CA_n257H
| CA_n257G CA_n259G CA_n259H CA_n259I CA_n259J | n257 n3: n259; CA_n257M 5: CA_n259K
CA_n77A-n79A-n257H-n259L | CA_n257G CA_n257H CA_n259G CA_n259H CA_n259I CA_n259J CA_n259K CA_n259L | n257 n3: n77; CA_n257M 10: 10; CA_n257M 15: 15; CA_n257M 20: 20 |  | 40 |  | 50 | 60 |  | 80 |  | 100 |  |  | 0
| CA_n257G CA_n259G CA_n259H CA_n259I CA_n259J CA_n259K CA_n259L | n257 n3: n79 |  | 40 |  | 50 | 60 |  | 80 |  | 100
| CA_n257G CA_n259G CA_n259H CA_n259I CA_n259J CA_n259K CA_n259L CA_n259M | n257 n3: n257; CA_n257M 5: CA_n257H
| CA_n257G CA_n259G CA_n259H CA_n259I | n257 n3: n259; CA_n257M 5: CA_n259L
CA_n77A-n79A-n257H-n259M | CA_n257G CA_n257H CA_n259G CA_n259H CA_n259I CA_n259J CA_n259K CA_n259L CA_n259M | n257 n3: n77; CA_n257M 10: 10; CA_n257M 15: 15; CA_n257M 20: 20 |  | 40 |  | 50 | 60 |  | 80 |  | 100 |  |  | 0
| CA_n257G CA_n259G CA_n259H CA_n259I CA_n259J CA_n259K | n257 n3: n79 |  | 40 |  | 50 | 60 |  | 80 |  | 100
| CA_n257G CA_n259G CA_n259H CA_n259I CA_n259J CA_n259K CA_n259L | n257 n3: n257; CA_n257M 5: CA_n257H
| CA_n257G CA_n259G CA_n259H CA_n259I CA_n259J CA_n259K CA_n259L CA_n259M | n257 n3: n259; CA_n257M 5: CA_n259M
CA_n77A-n79A-n257I-n259A | CA_n257G CA_n257H CA_n257I | n257 n3: n77; CA_n257M 10: 10; CA_n257M 15: 15; CA_n257M 20: 20 |  | 40 |  | 50 | 60 |  | 80 |  | 100 |  |  | 0
| CA_n78A-n79A CA_n78A-n257A CA_n78A-n257G CA_n78A-n257H CA_n78A-n259A CA_n78A-n259G CA_n79A-n257A CA_n79A-n257G CA_n79A-n257H CA_n79A-n259A CA_n79A-n259G | n257 n3: n79 |  | 40 |  | 50 | 60 |  | 80 |  | 100
| CA_n78A-n79A CA_n78A-n257A CA_n78A-n257G CA_n78A-n257H CA_n78A-n259A CA_n78A-n259G CA_n78A-n259H CA_n79A-n257A CA_n79A-n257G CA_n79A-n257H CA_n79A-n259A CA_n79A-n259G CA_n79A-n259H | n257 n3: n257; CA_n257M 5: CA_n257I
| CA_n78A-n79A CA_n78A-n257A CA_n78A-n257G CA_n78A-n257H CA_n78A-n259A CA_n78A-n259G CA_n78A-n259H CA_n78A-n259I CA_n79A-n257A CA_n79A-n257G CA_n79A-n257H CA_n79A-n259A CA_n79A-n259G CA_n79A-n259H CA_n79A-n259I | n257 n3: n259 |  |  |  | 50 |  |  |  |  | 100 | 200 | 400
CA_n77A-n79A-n257I-n259G | CA_n257G CA_n257H CA_n257I CA_n259G | n257 n3: n77; CA_n257M 10: 10; CA_n257M 15: 15; CA_n257M 20: 20 |  | 40 |  | 50 | 60 |  | 80 |  | 100 |  |  | 0
| CA_n78A-n79A CA_n78A-n257A CA_n78A-n257G CA_n78A-n257H CA_n78A-n259A CA_n78A-n259G CA_n78A-n259H CA_n78A-n259I CA_n78A-n259J CA_n78A-n259K CA_n79A-n257A CA_n79A-n257G CA_n79A-n257H CA_n79A-n259A CA_n79A-n259G CA_n79A-n259H CA_n79A-n259I CA_n79A-n259J CA_n79A-n259K | n257 n3: n79 |  | 40 |  | 50 | 60 |  | 80 |  | 100
| CA_n78A-n79A CA_n78A-n257A CA_n78A-n257G CA_n78A-n257H CA_n78A-n259A CA_n78A-n259G CA_n78A-n259H CA_n78A-n259I CA_n78A-n259J CA_n78A-n259K CA_n78A-n259L CA_n79A-n257A CA_n79A-n257G CA_n79A-n257H CA_n79A-n259A CA_n79A-n259G CA_n79A-n259H CA_n79A-n259I CA_n79A-n259J CA_n79A-n259K CA_n79A-n259L | n257 n3: n257; CA_n257M 5: CA_n257I
| CA_n78A-n79A CA_n78A-n257A CA_n78A-n257G CA_n78A-n257H CA_n78A-n259A CA_n78A-n259G CA_n78A-n259H CA_n78A-n259I CA_n78A-n259J CA_n78A-n259K CA_n78A-n259L CA_n78A-n259M CA_n79A-n257A CA_n79A-n257G CA_n79A-n257H CA_n79A-n259A CA_n79A-n259G CA_n79A-n259H CA_n79A-n259I CA_n79A-n259J CA_n79A-n259K CA_n79A-n259L CA_n79A-n259M | n257 n3: n259; CA_n257M 5: CA_n259G
CA_n77A-n79A-n257I-n259H | CA_n257G CA_n257H CA_n257I CA_n259G CA_n259H | n257 n3: n77; CA_n257M 10: 10; CA_n257M 15: 15; CA_n257M 20: 20 |  | 40 |  | 50 | 60 |  | 80 |  | 100 |  |  | 0
| CA_n78A-n79A CA_n78A-n257A CA_n78A-n257G CA_n78A-n257H CA_n78A-n259A CA_n78A-n259G CA_n79A-n257A CA_n79A-n257G CA_n79A-n257H CA_n79A-n259A CA_n79A-n259G | n257 n3: n79 |  | 40 |  | 50 | 60 |  | 80 |  | 100
| CA_n78A-n79A CA_n78A-n257A CA_n78A-n257G CA_n78A-n257H CA_n78A-n259A CA_n78A-n259G CA_n78A-n259H CA_n79A-n257A CA_n79A-n257G CA_n79A-n257H CA_n79A-n259A CA_n79A-n259G CA_n79A-n259H | n257 n3: n257; CA_n257M 5: CA_n257I
| CA_n78A-n79A CA_n78A-n257A CA_n78A-n257G CA_n78A-n257H CA_n78A-n259A CA_n78A-n259G CA_n78A-n259H CA_n78A-n259I CA_n79A-n257A CA_n79A-n257G CA_n79A-n257H CA_n79A-n259A CA_n79A-n259G CA_n79A-n259H CA_n79A-n259I | n257 n3: n259; CA_n257M 5: CA_n259H
CA_n77A-n79A-n257I-n259I | CA_n257G CA_n257H CA_n257I CA_n259G CA_n259H CA_n259I | n257 n3: n77; CA_n257M 10: 10; CA_n257M 15: 15; CA_n257M 20: 20 |  | 40 |  | 50 | 60 |  | 80 |  | 100 |  |  | 0
| CA_n78A-n79A CA_n78A-n257A CA_n78A-n257G CA_n78A-n257H CA_n78A-n259A CA_n78A-n259G CA_n78A-n259H CA_n78A-n259I CA_n78A-n259J CA_n78A-n259K CA_n79A-n257A CA_n79A-n257G CA_n79A-n257H CA_n79A-n259A CA_n79A-n259G CA_n79A-n259H CA_n79A-n259I CA_n79A-n259J CA_n79A-n259K | n257 n3: n79 |  | 40 |  | 50 | 60 |  | 80 |  | 100
| CA_n78A-n79A CA_n78A-n257A CA_n78A-n257G CA_n78A-n257H CA_n78A-n259A CA_n78A-n259G CA_n78A-n259H CA_n78A-n259I CA_n78A-n259J CA_n78A-n259K CA_n78A-n259L CA_n79A-n257A CA_n79A-n257G CA_n79A-n257H CA_n79A-n259A CA_n79A-n259G CA_n79A-n259H CA_n79A-n259I CA_n79A-n259J CA_n79A-n259K CA_n79A-n259L | n257 n3: n257; CA_n257M 5: CA_n257I
| CA_n78A-n79A CA_n78A-n257A CA_n78A-n257G CA_n78A-n257H CA_n78A-n259A CA_n78A-n259G CA_n78A-n259H CA_n78A-n259I CA_n78A-n259J CA_n78A-n259K CA_n78A-n259L CA_n78A-n259M CA_n79A-n257A CA_n79A-n257G CA_n79A-n257H CA_n79A-n259A CA_n79A-n259G CA_n79A-n259H CA_n79A-n259I CA_n79A-n259J CA_n79A-n259K CA_n79A-n259L CA_n79A-n259M | n257 n3: n259; CA_n257M 5: CA_n259I
CA_n77A-n79A-n257I-n259J | CA_n257G CA_n257H CA_n257I CA_n259G CA_n259H CA_n259I CA_n259J | n257 n3: n77; CA_n257M 10: 10; CA_n257M 15: 15; CA_n257M 20: 20 |  | 40 |  | 50 | 60 |  | 80 |  | 100 |  |  | 0
| CA_n78A-n79A CA_n78A-n257A CA_n78A-n257G CA_n78A-n257H CA_n78A-n259A CA_n78A-n259G CA_n79A-n257A CA_n79A-n257G CA_n79A-n257H CA_n79A-n259A CA_n79A-n259G | n257 n3: n79 |  | 40 |  | 50 | 60 |  | 80 |  | 100
| CA_n78A-n79A CA_n78A-n257A CA_n78A-n257G CA_n78A-n257H CA_n78A-n259A CA_n78A-n259G CA_n78A-n259H CA_n79A-n257A CA_n79A-n257G CA_n79A-n257H CA_n79A-n259A CA_n79A-n259G CA_n79A-n259H | n257 n3: n257; CA_n257M 5: CA_n257I
| CA_n78A-n79A CA_n78A-n257A CA_n78A-n257G CA_n78A-n257H CA_n78A-n259A CA_n78A-n259G CA_n78A-n259H CA_n78A-n259I CA_n79A-n257A CA_n79A-n257G CA_n79A-n257H CA_n79A-n259A CA_n79A-n259G CA_n79A-n259H CA_n79A-n259I | n257 n3: n259; CA_n257M 5: CA_n259J
CA_n77A-n79A-n257I-n259K | CA_n257G CA_n257H CA_n257I CA_n259G CA_n259H CA_n259I CA_n259J CA_n259K | n257 n3: n77; CA_n257M 10: 10; CA_n257M 15: 15; CA_n257M 20: 20 |  | 40 |  | 50 | 60 |  | 80 |  | 100 |  |  | 0
| CA_n78A-n79A CA_n78A-n257A CA_n78A-n257G CA_n78A-n257H CA_n78A-n259A CA_n78A-n259G CA_n78A-n259H CA_n78A-n259I CA_n78A-n259J CA_n78A-n259K CA_n79A-n257A CA_n79A-n257G CA_n79A-n257H CA_n79A-n259A CA_n79A-n259G CA_n79A-n259H CA_n79A-n259I CA_n79A-n259J CA_n79A-n259K | n257 n3: n79 |  | 40 |  | 50 | 60 |  | 80 |  | 100
| CA_n78A-n79A CA_n78A-n257A CA_n78A-n257G CA_n78A-n257H CA_n78A-n259A CA_n78A-n259G CA_n78A-n259H CA_n78A-n259I CA_n78A-n259J CA_n78A-n259K CA_n78A-n259L CA_n79A-n257A CA_n79A-n257G CA_n79A-n257H CA_n79A-n259A CA_n79A-n259G CA_n79A-n259H CA_n79A-n259I CA_n79A-n259J CA_n79A-n259K CA_n79A-n259L | n257 n3: n257; CA_n257M 5: CA_n257I
| CA_n78A-n79A CA_n78A-n257A CA_n78A-n257G CA_n78A-n257H CA_n78A-n259A CA_n78A-n259G CA_n78A-n259H CA_n78A-n259I CA_n78A-n259J CA_n78A-n259K CA_n78A-n259L CA_n78A-n259M CA_n79A-n257A CA_n79A-n257G CA_n79A-n257H CA_n79A-n259A CA_n79A-n259G CA_n79A-n259H CA_n79A-n259I CA_n79A-n259J CA_n79A-n259K CA_n79A-n259L CA_n79A-n259M | n257 n3: n259; CA_n257M 5: CA_n259K
CA_n77A-n79A-n257I-n259L | CA_n257G CA_n257H CA_n257I CA_n259G CA_n259H CA_n259I CA_n259J CA_n259K CA_n259L | n257 n3: n77; CA_n257M 10: 10; CA_n257M 15: 15; CA_n257M 20: 20 |  | 40 |  | 50 | 60 |  | 80 |  | 100 |  |  | 0
| CA_n78A-n79A CA_n78A-n257A CA_n78A-n257G CA_n78A-n257H CA_n78A-n259A CA_n78A-n259G CA_n79A-n257A CA_n79A-n257G CA_n79A-n257H CA_n79A-n259A CA_n79A-n259G | n257 n3: n79 |  | 40 |  | 50 | 60 |  | 80 |  | 100
| CA_n78A-n79A CA_n78A-n257A CA_n78A-n257G CA_n78A-n257H CA_n78A-n259A CA_n78A-n259G CA_n78A-n259H CA_n79A-n257A CA_n79A-n257G CA_n79A-n257H CA_n79A-n259A CA_n79A-n259G CA_n79A-n259H | n257 n3: n257; CA_n257M 5: CA_n257I
| CA_n78A-n79A CA_n78A-n257A CA_n78A-n257G CA_n78A-n257H CA_n78A-n259A CA_n78A-n259G CA_n78A-n259H CA_n78A-n259I CA_n79A-n257A CA_n79A-n257G CA_n79A-n257H CA_n79A-n259A CA_n79A-n259G CA_n79A-n259H CA_n79A-n259I | n257 n3: n259; CA_n257M 5: CA_n259L
CA_n77A-n79A-n257I-n259M | CA_n257G CA_n257H CA_n257I CA_n259G CA_n259H CA_n259I CA_n259J CA_n259K CA_n259L CA_n259M | n257 n3: n77; CA_n257M 10: 10; CA_n257M 15: 15; CA_n257M 20: 20 |  | 40 |  | 50 | 60 |  | 80 |  | 100 |  |  | 0
| CA_n78A-n79A CA_n78A-n257A CA_n78A-n257G CA_n78A-n257H CA_n78A-n259A CA_n78A-n259G CA_n78A-n259H CA_n78A-n259I CA_n78A-n259J CA_n78A-n259K CA_n79A-n257A CA_n79A-n257G CA_n79A-n257H CA_n79A-n259A CA_n79A-n259G CA_n79A-n259H CA_n79A-n259I CA_n79A-n259J CA_n79A-n259K | n257 n3: n79 |  | 40 |  | 50 | 60 |  | 80 |  | 100
| CA_n78A-n79A CA_n78A-n257A CA_n78A-n257G CA_n78A-n257H CA_n78A-n259A CA_n78A-n259G CA_n78A-n259H CA_n78A-n259I CA_n78A-n259J CA_n78A-n259K CA_n78A-n259L CA_n79A-n257A CA_n79A-n257G CA_n79A-n257H CA_n79A-n259A CA_n79A-n259G CA_n79A-n259H CA_n79A-n259I CA_n79A-n259J CA_n79A-n259K CA_n79A-n259L | n257 n3: n257; CA_n257M 5: CA_n257I
| CA_n78A-n79A CA_n78A-n257A CA_n78A-n257G CA_n78A-n257H CA_n78A-n259A CA_n78A-n259G CA_n78A-n259H CA_n78A-n259I CA_n78A-n259J CA_n78A-n259K CA_n78A-n259L CA_n78A-n259M CA_n79A-n257A CA_n79A-n257G CA_n79A-n257H CA_n79A-n259A CA_n79A-n259G CA_n79A-n259H CA_n79A-n259I CA_n79A-n259J CA_n79A-n259K CA_n79A-n259L CA_n79A-n259M | n257 n3: n259; CA_n257M 5: CA_n259M
CA_n1A-n8A-n78A-n257A | - | n1 | 5 | 10 | 15 | 20 | [11 empty] | 0
|  | n8 | 5 | 10 | 15 | 20
|  | n257 n3: n78; CA_n257M 10: 10; CA_n257M 15: 15; CA_n257M 20: 20 | 40 | 50 | 60 |  | 80 | 90 | 100
|  | n257 n3: n257 |  | 50 |  |  |  |  | 100 | 200 | 400
CA_n1A-n8A-n78A-n257D | - | n1 | 5 | 10 | 15 | 20 | [11 empty] | 0
|  | n8 | 5 | 10 | 15 | 20
|  | n257 n3: n78; CA_n257M 10: 10; CA_n257M 15: 15; CA_n257M 20: 20 | 40 | 50 | 60 |  | 80 | 90 | 100
|  | n257 | CA_n257D
CA_n1A-n8A-n78A-n257E | - | n1 | 5 | 10 | 15 | 20 | [11 empty] | 0
|  | n8 | 5 | 10 | 15 | 20
|  | n257 n3: n78; CA_n257M 10: 10; CA_n257M 15: 15; CA_n257M 20: 20 | 40 | 50 | 60 |  | 80 | 90 | 100
|  | n257 | CA_n257E
CA_n1A-n8A-n78A-n257F | - | n1 | 5 | 10 | 15 | 20 | [11 empty] | 0
|  | n8 | 5 | 10 | 15 | 20
|  | n257 n3: n78; CA_n257M 10: 10; CA_n257M 15: 15; CA_n257M 20: 20 | 40 | 50 | 60 |  | 80 | 90 | 100
|  | n257 | CA_n257F
CA_n1A-n8A-n78A-n257G | - | n1 | 5 | 10 | 15 | 20 | [11 empty] | 0
|  | n8 | 5 | 10 | 15 | 20
|  | n257 n3: n78; CA_n257M 10: 10; CA_n257M 15: 15; CA_n257M 20: 20 | 40 | 50 | 60 |  | 80 | 90 | 100
|  | n257 | CA_n257G
CA_n1A-n8A-n78A-n257H | - | n1 | 5 | 10 | 15 | 20 | [11 empty] | 0
|  | n8 | 5 | 10 | 15 | 20
|  | n257 n3: n78; CA_n257M 10: 10; CA_n257M 15: 15; CA_n257M 20: 20 | 40 | 50 | 60 |  | 80 | 90 | 100
|  | n257 | CA_n257H
CA_n1A-n8A-n78A-n257I | - | n1 | 5 | 10 | 15 | 20 | [11 empty] | 0
|  | n8 | 5 | 10 | 15 | 20
|  | n257 n3: n78; CA_n257M 10: 10; CA_n257M 15: 15; CA_n257M 20: 20 | 40 | 50 | 60 |  | 80 | 90 | 100
|  | n257 | CA_n257I
CA_n1A-n8A-n78A-n257J | - | n1 | 5 | 10 | 15 | 20 | [11 empty] | 0
|  | n8 | 5 | 10 | 15 | 20
|  | n257 n3: n78; CA_n257M 10: 10; CA_n257M 15: 15; CA_n257M 20: 20 | 40 | 50 | 60 |  | 80 | 90 | 100
|  | n257 | CA_n257J
CA_n1A-n8A-n78A-n257K | - | n1 | 5 | 10 | 15 | 20 | [11 empty] | 0
|  | n8 | 5 | 10 | 15 | 20
|  | n257 n3: n78; CA_n257M 10: 10; CA_n257M 15: 15; CA_n257M 20: 20 | 40 | 50 | 60 |  | 80 | 90 | 100
|  | n257 | CA_n257K
CA_n1A-n8A-n78A-n257L | - | n1 | 5 | 10 | 15 | 20 | [11 empty] | 0
|  | n8 | 5 | 10 | 15 | 20
|  | n257 n3: n78; CA_n257M 10: 10; CA_n257M 15: 15; CA_n257M 20: 20 | 40 | 50 | 60 |  | 80 | 90 | 100
|  | n257 | CA_n257L
CA_n1A-n8A-n78A-n257M | - | n1 | 5 | 10 | 15 | 20 | [11 empty] | 0
|  | n8 | 5 | 10 | 15 | 20
|  | n257 n3: n78; CA_n257M 10: 10; CA_n257M 15: 15; CA_n257M 20: 20 | 40 | 50 | 60 |  | 80 | 90 | 100
|  | n257 | CA_n257M
CA_n3A-n41A-n77(2A)-n257A | CA_n3A-n41A CA_n3A-n77A CA_n3A-n257A CA_n41A-n77A CA_n41A-n257A CA_n77A-n257A | n257 n3: n3; CA_n257M 5: 5, 10, 15, 20, 25, 30, 40; CA_n257M 10: 0
|  | n41 | 10, 15, 20, 30, 40, 50, 60, 80, 90, 100
|  | n77 | CA_n77(2A)_BCS0
|  | n257 | 50, 100, 200, 400
CA_n3A-n41A-n77(2A)-n257G | CA_n3A-n41A CA_n3A-n77A CA_n3A-n257G CA_n41A-n77A CA_n41A-n257G CA_n77A-n257G CA_n3A-n257A CA_n41A-n257A CA_n77A-n257A | n257 n3: n3; CA_n257M 5: 5, 10, 15, 20, 25, 30, 40; CA_n257M 10: 0
|  | n41 | 10, 15, 20, 30, 40, 50, 60, 80, 90, 100
|  | n77 | CA_n77(2A)_BCS0
|  | n257 | CA_n257G
CA_n3A-n41A-n77(2A)-n257H | CA_n3A-n41A CA_n3A-n77A CA_n3A-n257H CA_n41A-n77A CA_n41A-n257H CA_n77A-n257H CA_n3A-n257G CA_n41A-n257G CA_n77A-n257G CA_n3A-n257A CA_n41A-n257A CA_n77A-n257A | n257 n3: n3; CA_n257M 5: 5, 10, 15, 20, 25, 30, 40; CA_n257M 10: 0
|  | n41 | 10, 15, 20, 30, 40, 50, 60, 80, 90, 100
|  | n77 | CA_n77(2A)_BCS0
|  | n257 | CA_n257H
CA_n3A-n41A-n77(2A)-n257I | CA_n3A-n41A CA_n3A-n77A CA_n3A-n257I CA_n41A-n77A CA_n41A-n257I CA_n77A-n257I CA_n3A-n257H CA_n41A-n257H CA_n77A-n257H CA_n3A-n257G CA_n41A-n257G CA_n77A-n257G CA_n3A-n257A CA_n41A-n257A CA_n77A-n257A | n257 n3: n3; CA_n257M 5: 5, 10, 15, 20, 25, 30, 40; CA_n257M 10: 0
|  | n41 | 10, 15, 20, 30, 40, 50, 60, 80, 90, 100
|  | n77 | CA_n77(2A)_BCS0
|  | n257 | CA_n257I
CA_n28A-n41A-n77(2A)-n257A | CA_n28A-n41A CA_n28A-n77A CA_n28A-n257A CA_n41A-n77A CA_n41A-n257A CA_n77A-n257A | n257 n3: n28; CA_n257M 5: 5,10, 15, 20; CA_n257M 10: 0
|  | n41 | 10, 15, 20, 30, 40, 50, 60, 80, 90, 100
|  | n77 | CA_n77(2A)_BCS0
|  | n257 | 50, 100, 200, 400
CA_n28A-n41A-n77(2A)-n257G | CA_n28A-n41A CA_n28A-n77A CA_n28A-n257G CA_n41A-n77A CA_n41A-n257G CA_n77A-n257G CA_n28A-n257A CA_n41A-n257A CA_n77A-n257A | n257 n3: n28; CA_n257M 5: 5,10, 15, 20; CA_n257M 10: 0
|  | n41 | 10, 15, 20, 30, 40, 50, 60, 80, 90, 100
|  | n77 | CA_n77(2A)_BCS0
|  | n257 | CA_n257G
CA_n28A-n41A-n77(2A)-n257H | CA_n28A-n41A CA_n28A-n77A CA_n28A-n257H CA_n41A-n77A CA_n41A-n257H CA_n77A-n257H CA_n28A-n257G CA_n41A-n257G CA_n77A-n257G CA_n28A-n257A CA_n41A-n257A CA_n77A-n257A | n257 n3: n28; CA_n257M 5: 5,10, 15, 20; CA_n257M 10: 0
|  | n41 | 10, 15, 20, 30, 40, 50, 60, 80, 90, 100
|  | n77 | CA_n77(2A)_BCS0
|  | n257 | CA_n257H
CA_n28A-n41A-n77(2A)-n257I | CA_n28A-n41A CA_n28A-n77A CA_n28A-n257I CA_n41A-n77A CA_n41A-n257I CA_n77A-n257I CA_n28A-n257H CA_n41A-n257H CA_n77A-n257H CA_n28A-n257G CA_n41A-n257G CA_n77A-n257G CA_n28A-n257A CA_n41A-n257A CA_n77A-n257A | n257 n3: n28; CA_n257M 5: 5,10, 15, 20; CA_n257M 10: 0
|  | n41 | 10, 15, 20, 30, 40, 50, 60, 80, 90, 100
|  | n77 | CA_n77(2A)_BCS0
|  | n257 | CA_n257I
CA_n41A-n77(2A)-n79A-n257A | CA_n41A-n77A CA_n41A-n79A CA_n41A-n257A CA_n77A-n79A CA_n77A-n257A CA_n79A-n257A | n257 n3: n41; CA_n257M 5: 10, 15, 20, 30, 40, 50, 60, 80, 90, 100; CA_n257M 10: 0
|  | n77 | CA_n77(2A)_BCS0
|  | n79 | 40, 50, 60, 80, 100
|  | n257 | 50, 100, 200, 400
CA_n41A-n77(2A)-n79A-n257G | CA_n41A-n77A CA_n41A-n79A CA_n41A-n257G CA_n77A-n79A CA_n77A-n257G CA_n79A-n257G CA_n41A-n257A CA_n77A-n257A CA_n79A-n257A | n257 n3: n41; CA_n257M 5: 10, 15, 20, 30, 40, 50, 60, 80, 90, 100; CA_n257M 10: 0
|  | n77 | CA_n77(2A)_BCS0
|  | n79 | 40, 50, 60, 80, 100
|  | n257 | CA_n257G
CA_n41A-n77(2A)-n79A-n257H | CA_n41A-n77A CA_n41A-n79A CA_n41A-n257H CA_n77A-n79A CA_n77A-n257H CA_n79A-n257H CA_n41A-n257G CA_n77A-n257G CA_n79A-n257G CA_n41A-n257A CA_n77A-n257A CA_n79A-n257A | n257 n3: n41; CA_n257M 5: 10, 15, 20, 30, 40, 50, 60, 80, 90, 100; CA_n257M 10: 0
|  | n77 | CA_n77(2A)_BCS0
|  | n79 | 40, 50, 60, 80, 100
|  | n257 | CA_n257H
CA_n41A-n77(2A)-n79A-n257I | CA_n41A-n77A CA_n41A-n79A CA_n41A-n257I CA_n77A-n79A CA_n77A-n257I CA_n79A-n257I CA_n41A-n257H CA_n77A-n257H CA_n79A-n257H CA_n41A-n257G CA_n77A-n257G CA_n79A-n257G CA_n41A-n257A CA_n77A-n257A CA_n79A-n257A | n257 n3: n41; CA_n257M 5: 10, 15, 20, 30, 40, 50, 60, 80, 90, 100; CA_n257M 10: 0
|  | n77 | CA_n77(2A)_BCS0
|  | n79 | 40, 50, 60, 80, 100
|  | n257 | CA_n257I
CA_n3A-n41A-n77A-n79A-n257A | CA_n3A-n41A CA_n3A-n77A CA_n3A-n79A CA_n3A-n257A CA_n41A-n77A CA_n41A-n79A CA_n41A-n257A CA_n77A-n79A CA_n77A-n257A CA_n79A-n257A | n257 n3: n3; CA_n257M 5: 5, 10, 15, 20, 25, 30; CA_n257M 10: 0
|  | n41 | 10, 15, 20, 30, 40, 50, 60, 80, 90, 100
|  | n77 | 10, 15, 20, 40, 50, 60, 80, 90, 100
|  | n79 | 40, 50, 60, 80, 100
|  | n257 | 50, 100, 200, 400
CA_n3A-n41A-n77A-n79A-n257G | CA_n3A-n41A CA_n3A-n77A CA_n3A-n79A CA_n3A-n257G CA_n41A-n77A CA_n41A-n79A CA_n41A-n257G CA_n77A-n79A CA_n77A-n257G CA_n79A-n257G CA_n3A-n257A CA_n41A-n257A CA_n77A-n257A CA_n79A-n257A | n257 n3: n3; CA_n257M 5: 5, 10, 15, 20, 25, 30; CA_n257M 10: 0
|  | n41 | 10, 15, 20, 30, 40, 50, 60, 80, 90, 100
|  | n77 | 10, 15, 20, 40, 50, 60, 80, 90, 100
|  | n79 | 40, 50, 60, 80, 100
|  | n257 | CA_n257G
CA_n3A-n41A-n77A-n79A-n257H | CA_n3A-n41A CA_n3A-n77A CA_n3A-n79A CA_n3A-n257H CA_n41A-n77A CA_n41A-n79A CA_n41A-n257H CA_n77A-n79A CA_n77A-n257H CA_n79A-n257H CA_n3A-n257G CA_n41A-n257G CA_n77A-n257G CA_n79A-n257G CA_n3A-n257A CA_n41A-n257A CA_n77A-n257A CA_n79A-n257A | n257 n3: n3; CA_n257M 5: 5, 10, 15, 20, 25, 30; CA_n257M 10: 0
|  | n41 | 10, 15, 20, 30, 40, 50, 60, 80, 90, 100
|  | n77 | 10, 15, 20, 40, 50, 60, 80, 90, 100
|  | n79 | 40, 50, 60, 80, 100
|  | n257 | CA_n257H
CA_n3A-n41A-n77A-n79A-n257I | CA_n3A-n41A CA_n3A-n77A CA_n3A-n79A CA_n3A-n257I CA_n41A-n77A CA_n41A-n79A CA_n41A-n257I CA_n77A-n79A CA_n77A-n257I CA_n79A-n257I CA_n3A-n257H CA_n41A-n257H CA_n77A-n257H CA_n79A-n257H CA_n3A-n257G CA_n41A-n257G CA_n77A-n257G CA_n79A-n257G CA_n3A-n257A CA_n41A-n257A CA_n77A-n257A CA_n79A-n257A | n257 n3: n3; CA_n257M 5: 5, 10, 15, 20, 25, 30; CA_n257M 10: 0
|  | n41 | 10, 15, 20, 30, 40, 50, 60, 80, 90, 100
|  | n77 | 10, 15, 20, 40, 50, 60, 80, 90, 100
|  | n79 | 40, 50, 60, 80, 100
|  | n257 | CA_n257I
CA_n28A-n41A-n77A-n79A-n257A | CA_n28A-n41A CA_n28A-n77A CA_n28A-n79A CA_n28A-n257A CA_n41A-n77A CA_n41A-n79A CA_n41A-n257A CA_n77A-n79A CA_n77A-n257A CA_n79A-n257A | n257 n3: n28; CA_n257M 5: 5,10, 15, 20; CA_n257M 10: 0
|  | n41 | 10, 15, 20, 30, 40, 50, 60, 80, 90, 100
|  | n77 | 10, 15, 20, 40, 50, 60, 80, 90, 100
|  | n79 | 40, 50, 60, 80, 100
|  | n257 | 50, 100, 200, 400
CA_n28A-n41A-n77A-n79A-n257G | CA_n28A-n41A CA_n28A-n77A CA_n28A-n79A CA_n28A-n257G CA_n41A-n77A CA_n41A-n79A CA_n41A-n257G CA_n77A-n79A CA_n77A-n257G CA_n79A-n257G CA_n28A-n257A CA_n41A-n257A CA_n77A-n257A CA_n79A-n257A | n257 n3: n28; CA_n257M 5: 5,10, 15, 20; CA_n257M 10: 0
|  | n41 | 10, 15, 20, 30, 40, 50, 60, 80, 90, 100
|  | n77 | 10, 15, 20, 40, 50, 60, 80, 90, 100
|  | n79 | 40, 50, 60, 80, 100
|  | n257 | CA_n257G
CA_n28A-n41A-n77A-n79A-n257H | CA_n28A-n41A CA_n28A-n77A CA_n28A-n79A CA_n28A-n257H CA_n41A-n77A CA_n41A-n79A CA_n41A-n257H CA_n77A-n79A CA_n77A-n257H CA_n79A-n257H CA_n28A-n257G CA_n41A-n257G CA_n77A-n257G CA_n79A-n257G CA_n28A-n257A CA_n41A-n257A CA_n77A-n257A CA_n79A-n257A | n257 n3: n28; CA_n257M 5: 5,10, 15, 20; CA_n257M 10: 0
|  | n41 | 10, 15, 20, 30, 40, 50, 60, 80, 90, 100
|  | n77 | 10, 15, 20, 40, 50, 60, 80, 90, 100
|  | n79 | 40, 50, 60, 80, 100
|  | n257 | CA_n257H
CA_n28A-n41A-n77A-n79A-n257I | CA_n28A-n41A CA_n28A-n77A CA_n28A-n79A CA_n28A-n257I CA_n41A-n77A CA_n41A-n79A CA_n41A-n257I CA_n77A-n79A CA_n77A-n257I CA_n79A-n257I CA_n28A-n257H CA_n41A-n257H CA_n77A-n257H CA_n79A-n257H CA_n28A-n257G CA_n41A-n257G CA_n77A-n257G CA_n79A-n257G CA_n28A-n257A CA_n41A-n257A CA_n77A-n257A CA_n79A-n257A | n257 n3: n28; CA_n257M 5: 5,10, 15, 20; CA_n257M 10: 0
|  | n41 | 10, 15, 20, 30, 40, 50, 60, 80, 90, 100
|  | n77 | 10, 15, 20, 40, 50, 60, 80, 90, 100
|  | n79 | 40, 50, 60, 80, 100
|  | n257 | CA_n257I
CA_n2A-n66A-n77A-n261G | CA_n2A-n261A CA_n2A-n261G CA_n66A-n261A CA_n66A-n261G CA_n77A-n261A CA_n77A-n261G | n257 n3: n2; CA_n257M 5: 5, 10, 15, 20, 25, 30, 35 ,40; CA_n257M 10: 0
|  | n66 | 5, 10, 15, 20, 25, 30, 35, 40, 45
|  | n77 | 10, 15, 20, 25, 30, 40, 50, 60, 70, 80, 90, 100
|  | n261 | CA_n260G
CA_n2A-n66A-n77A-n261H | CA_n2A-n261A CA_n2A-n261G CA_n2A-n261H CA_n66A-n261A CA_n66A-n261G CA_n66A-n261H CA_n77A-n261A CA_n77A-n261G CA_n77A-n261H | n257 n3: n2; CA_n257M 5: 5, 10, 15, 20, 25, 30, 35 ,40; CA_n257M 10: 0
|  | n66 | 5, 10, 15, 20, 25, 30, 35, 40, 45
|  | n77 | 10, 15, 20, 25, 30, 40, 50, 60, 70, 80, 90, 100
|  | n261 | CA_n260H
CA_n7A-n26A-n78A-n258A | CA_n7A-n26A CA_n7A-n78A CA_n7A-n258A CA_n26A-n78A CA_n26A-n258A CA_n78A-n258A | n257 n3: n7; CA_n257M 5: 5, 10, 15, 20, 25, 30, 40, 50; CA_n257M 10: 0
|  | n26 | 5, 10, 15, 20
|  | n78 | 10, 15, 20, 25, 30, 40, 50, 60, 70, 80, 90, 100
|  | n258 | 50, 100, 200, 400
CA_n7A-n26A-n78A-n258B | CA_n258B CA_n7A-n26A CA_n7A-n78A CA_n7A-n258A CA_n7A-n258B CA_n26A-n78A CA_n26A-n258A CA_n26A-n258B CA_n78A-n258A CA_n78A-n258B | n257 n3: n7; CA_n257M 5: 5, 10, 15, 20, 25, 30, 40, 50; CA_n257M 10: 0
|  | n26 | 5, 10, 15, 20
|  | n78 | 10, 15, 20, 25, 30, 40, 50, 60, 70, 80, 90, 100
|  | n258 | See CA_n258B Bandwidth Combination Set 0 in Table 5.5A.1-1 from 38.101-2
CA_n7A-n26A-n78A-n258C | CA_n258B CA_n258C CA_n7A-n26A CA_n7A-n78A CA_n7A-n258A CA_n7A-n258B CA_n7A-n258C CA_n26A-n78A CA_n26A-n258A CA_n26A-n258B CA_n26A-n258C CA_n78A-n258A CA_n78A-n258B CA_n78A-n258C | n257 n3: n7; CA_n257M 5: 5, 10, 15, 20, 25, 30, 40, 50; CA_n257M 10: 0
|  | n26 | 5, 10, 15, 20
|  | n78 | 10, 15, 20, 25, 30, 40, 50, 60, 70, 80, 90, 100
|  | n258 | See CA_n258C Bandwidth Combination Set 0 in Table 5.5A.1-1 from 38.101-2
CA_n7A-n26A-n78A-n258D | CA_n258D CA_n7A-n26A CA_n7A-n78A CA_n7A-n258A CA_n7A-n258D CA_n26A-n78A CA_n26A-n258A CA_n26A-n258D CA_n78A-n258A CA_n78A-n258D | n257 n3: n7; CA_n257M 5: 5, 10, 15, 20, 25, 30, 40, 50; CA_n257M 10: 0
|  | n26 | 5, 10, 15, 20
|  | n78 | 10, 15, 20, 25, 30, 40, 50, 60, 70, 80, 90, 100
|  | n258 | See CA_n258D Bandwidth Combination Set 0 in Table 5.5A.1-1 from 38.101-2
CA_n7A-n26A-n78A-n258E | CA_n258D CA_n258E CA_n7A-n26A CA_n7A-n78A CA_n7A-n258A CA_n7A-n258D CA_n7A-n258E CA_n26A-n78A CA_n26A-n258A CA_n26A-n258D CA_n26A-n258E CA_n78A-n258A CA_n78A-n258D CA_n78A-n258E | n257 n3: n7; CA_n257M 5: 5, 10, 15, 20, 25, 30, 40, 50; CA_n257M 10: 0
|  | n26 | 5, 10, 15, 20
|  | n78 | 10, 15, 20, 25, 30, 40, 50, 60, 70, 80, 90, 100
|  | n258 | See CA_n258E Bandwidth Combination Set 0 in Table 5.5A.1-1 from 38.101-2
CA_n7A-n26A-n78A-n258F | CA_n258D CA_n258E CA_n258F CA_n7A-n26A CA_n7A-n78A CA_n7A-n258A CA_n7A-n258D CA_n7A-n258E CA_n7A-n258F CA_n26A-n78A CA_n26A-n258A CA_n26A-n258D CA_n26A-n258E CA_n26A-n258F CA_n78A-n258A CA_n78A-n258D CA_n78A-n258E CA_n78A-n258F | n257 n3: n7; CA_n257M 5: 5, 10, 15, 20, 25, 30, 40, 50; CA_n257M 10: 0
|  | n26 | 5, 10, 15, 20
|  | n78 | 10, 15, 20, 25, 30, 40, 50, 60, 70, 80, 90, 100
|  | n258 | See CA_n258F Bandwidth Combination Set 0 in Table 5.5A.1-1 from 38.101-2
CA_n7A-n26A-n78A-n258G | CA_n258G CA_n7A-n26A CA_n7A-n78A CA_n7A-n258A CA_n7A-n258G CA_n26A-n78A CA_n26A-n258A CA_n26A-n258G CA_n78A-n258A CA_n78A-n258G | n257 n3: n7; CA_n257M 5: 5, 10, 15, 20, 25, 30, 40, 50; CA_n257M 10: 0
|  | n26 | 5, 10, 15, 20
|  | n78 | 10, 15, 20, 25, 30, 40, 50, 60, 70, 80, 90, 100
|  | n258 | See CA_n258G Bandwidth Combination Set 0 in Table 5.5A.1-1 from 38.101-2
CA_n7A-n26A-n78A-n258H | CA_n258G CA_n258H CA_n7A-n26A CA_n7A-n78A CA_n7A-n258A CA_n7A-n258G CA_n7A-n258H CA_n26A-n78A CA_n26A-n258A CA_n26A-n258G CA_n26A-n258H CA_n78A-n258A CA_n78A-n258G CA_n78A-n258H | n257 n3: n7; CA_n257M 5: 5, 10, 15, 20, 25, 30, 40, 50; CA_n257M 10: 0
|  | n26 | 5, 10, 15, 20
|  | n78 | 10, 15, 20, 25, 30, 40, 50, 60, 70, 80, 90, 100
|  | n258 | See CA_n258H Bandwidth Combination Set 0 in Table 5.5A.1-1 from 38.101-2
CA_n7A-n26A-n78A-n258I | CA_n258G CA_n258H CA_n258I CA_n7A-n26A CA_n7A-n78A CA_n7A-n258A CA_n7A-n258G CA_n7A-n258H CA_n7A-n258I CA_n26A-n78A CA_n26A-n258A CA_n26A-n258G CA_n26A-n258H CA_n26A-n258I CA_n78A-n258A CA_n78A-n258G CA_n78A-n258H CA_n78A-n258I | n257 n3: n7; CA_n257M 5: 5, 10, 15, 20, 25, 30, 40, 50; CA_n257M 10: 0
|  | n26 | 5, 10, 15, 20
|  | n78 | 10, 15, 20, 25, 30, 40, 50, 60, 70, 80, 90, 100
|  | n258 | See CA_n258I Bandwidth Combination Set 0 in Table 5.5A.1-1 from 38.101-2
CA_n7A-n26A-n78A-n258J | CA_n258G CA_n258H CA_n258I CA_n7A-n26A CA_n7A-n78A CA_n7A-n258A CA_n7A-n258G CA_n7A-n258H CA_n7A-n258I CA_n26A-n78A CA_n26A-n258A CA_n26A-n258G CA_n26A-n258H CA_n26A-n258I CA_n78A-n258A CA_n78A-n258G CA_n78A-n258H CA_n78A-n258I | n257 n3: n7; CA_n257M 5: 5, 10, 15, 20, 25, 30, 40, 50; CA_n257M 10: 0
|  | n26 | 5, 10, 15, 20
|  | n78 | 10, 15, 20, 25, 30, 40, 50, 60, 70, 80, 90, 100
|  | n258 | See CA_n258J Bandwidth Combination Set 0 in Table 5.5A.1-1 from 38.101-2
CA_n7A-n26A-n78A-n258K | CA_n258G CA_n258H CA_n258I CA_n7A-n26A CA_n7A-n78A CA_n7A-n258A CA_n7A-n258G CA_n7A-n258H CA_n7A-n258I CA_n26A-n78A CA_n26A-n258A CA_n26A-n258G CA_n26A-n258H CA_n26A-n258I CA_n78A-n258A CA_n78A-n258G CA_n78A-n258H CA_n78A-n258I | n257 n3: n7; CA_n257M 5: 5, 10, 15, 20, 25, 30, 40, 50; CA_n257M 10: 0
|  | n26 | 5, 10, 15, 20
|  | n78 | 10, 15, 20, 25, 30, 40, 50, 60, 70, 80, 90, 100
|  | n258 | See CA_n258K Bandwidth Combination Set 0 in Table 5.5A.1-1 from 38.101-2
CA_n7A-n26A-n78A-n258L | CA_n258G CA_n258H CA_n258I CA_n7A-n26A CA_n7A-n78A CA_n7A-n258A CA_n7A-n258G CA_n7A-n258H CA_n7A-n258I CA_n26A-n78A CA_n26A-n258A CA_n26A-n258G CA_n26A-n258H CA_n26A-n258I CA_n78A-n258A CA_n78A-n258G CA_n78A-n258H CA_n78A-n258I | n257 n3: n7; CA_n257M 5: 5, 10, 15, 20, 25, 30, 40, 50; CA_n257M 10: 0
|  | n26 | 5, 10, 15, 20
|  | n78 | 10, 15, 20, 25, 30, 40, 50, 60, 70, 80, 90, 100
|  | n258 | See CA_n258L Bandwidth Combination Set 0 in Table 5.5A.1-1 from 38.101-2
CA_n7A-n26A-n78A-n258M | CA_n258G CA_n258H CA_n258I CA_n7A-n26A CA_n7A-n78A CA_n7A-n258A CA_n7A-n258G CA_n7A-n258H CA_n7A-n258I CA_n26A-n78A CA_n26A-n258A CA_n26A-n258G CA_n26A-n258H CA_n26A-n258I CA_n78A-n258A CA_n78A-n258G CA_n78A-n258H CA_n78A-n258I | n257 n3: n7; CA_n257M 5: 5, 10, 15, 20, 25, 30, 40, 50; CA_n257M 10: 0
|  | n26 | 5, 10, 15, 20
|  | n78 | 10, 15, 20, 25, 30, 40, 50, 60, 70, 80, 90, 100
|  | n258 | See CA_n258M Bandwidth Combination Set 0 in Table 5.5A.1-1 from 38.101-2
CA_n7A-n26A-n78A-n258R2 | CA_n258R2 CA_n7A-n26A CA_n7A-n78A CA_n7A-n258A CA_n7A-n258R2 CA_n26A-n78A CA_n26A-n258A CA_n26A-n258R2 CA_n78A-n258A CA_n78A-n258R2 | n257 n3: n7; CA_n257M 5: 5, 10, 15, 20, 25, 30, 40, 50; CA_n257M 10: 0
|  | n26 | 5, 10, 15, 20
|  | n78 | 10, 15, 20, 25, 30, 40, 50, 60, 70, 80, 90, 100
|  | n258 | See CA_n258R2 Bandwidth Combination Set 0 in Table 5.5A.1-1 from 38.101-2
CA_n7A-n26A-n78A-n258R3 | CA_n258R2 CA_n258R3 CA_n7A-n26A CA_n7A-n78A CA_n7A-n258A CA_n7A-n258R2 CA_n7A-n258R3 CA_n26A-n78A CA_n26A-n258A CA_n26A-n258R2 CA_n26A-n258R3 CA_n78A-n258A CA_n78A-n258R2 CA_n78A-n258R3 | n257 n3: n7; CA_n257M 5: 5, 10, 15, 20, 25, 30, 40, 50; CA_n257M 10: 0
|  | n26 | 5, 10, 15, 20
|  | n78 | 10, 15, 20, 25, 30, 40, 50, 60, 70, 80, 90, 100
|  | n258 | See CA_n258R3 Bandwidth Combination Set 0 in Table 5.5A.1-1 from 38.101-2
CA_n7A-n26A-n78A-n258R4 | CA_n258R2 CA_n258R3 CA_n258R4 CA_n7A-n26A CA_n7A-n78A CA_n7A-n258A CA_n7A-n258R2 CA_n7A-n258R3 CA_n7A-n258R4 CA_n26A-n78A CA_n26A-n258A CA_n26A-n258R2 CA_n26A-n258R3 CA_n26A-n258R4 CA_n78A-n258A CA_n78A-n258R2 CA_n78A-n258R3 CA_n78A-n258R4 | n257 n3: n7; CA_n257M 5: 5, 10, 15, 20, 25, 30, 40, 50; CA_n257M 10: 0
|  | n26 | 5, 10, 15, 20
|  | n78 | 10, 15, 20, 25, 30, 40, 50, 60, 70, 80, 90, 100
|  | n258 | See CA_n258R4 Bandwidth Combination Set 0 in Table 5.5A.1-1 from 38.101-2
CA_n7A-n26A-n78A-n258R5 | CA_n258R2 CA_n258R3 CA_n258R4 CA_n7A-n26A CA_n7A-n78A CA_n7A-n258A CA_n7A-n258R2 CA_n7A-n258R3 CA_n7A-n258R4 CA_n26A-n78A CA_n26A-n258A CA_n26A-n258R2 CA_n26A-n258R3 CA_n26A-n258R4 CA_n78A-n258A CA_n78A-n258R2 CA_n78A-n258R3 CA_n78A-n258R4 | n257 n3: n7; CA_n257M 5: 5, 10, 15, 20, 25, 30, 40, 50; CA_n257M 10: 0
|  | n26 | 5, 10, 15, 20
|  | n78 | 10, 15, 20, 25, 30, 40, 50, 60, 70, 80, 90, 100
|  | n258 | See CA_n258R5 Bandwidth Combination Set 0 in Table 5.5A.1-1 from 38.101-2
CA_n7A-n26A-n78A-n258R6 | CA_n258R2 CA_n258R3 CA_n258R4 CA_n7A-n26A CA_n7A-n78A CA_n7A-n258A CA_n7A-n258R2 CA_n7A-n258R3 CA_n7A-n258R4 CA_n26A-n78A CA_n26A-n258A CA_n26A-n258R2 CA_n26A-n258R3 CA_n26A-n258R4 CA_n78A-n258A CA_n78A-n258R2 CA_n78A-n258R3 CA_n78A-n258R4 | n257 n3: n7; CA_n257M 5: 5, 10, 15, 20, 25, 30, 40, 50; CA_n257M 10: 0
|  | n26 | 5, 10, 15, 20
|  | n78 | 10, 15, 20, 25, 30, 40, 50, 60, 70, 80, 90, 100
|  | n258 | See CA_n258R6 Bandwidth Combination Set 0 in Table 5.5A.1-1 from 38.101-2
CA_n7A-n26A-n78A-n258R7 | CA_n258R2 CA_n258R3 CA_n258R4 CA_n7A-n26A CA_n7A-n78A CA_n7A-n258A CA_n7A-n258R2 CA_n7A-n258R3 CA_n7A-n258R4 CA_n26A-n78A CA_n26A-n258A CA_n26A-n258R2 CA_n26A-n258R3 CA_n26A-n258R4 CA_n78A-n258A CA_n78A-n258R2 CA_n78A-n258R3 CA_n78A-n258R4 | n257 n3: n7; CA_n257M 5: 5, 10, 15, 20, 25, 30, 40, 50; CA_n257M 10: 0
|  | n26 | 5, 10, 15, 20
|  | n78 | 10, 15, 20, 25, 30, 40, 50, 60, 70, 80, 90, 100
|  | n258 | See CA_n258R7 Bandwidth Combination Set 0 in Table 5.5A.1-1 from 38.101-2
CA_n7A-n26A-n78A-n258R8 | CA_n258R2 CA_n258R3 CA_n258R4 CA_n7A-n26A CA_n7A-n78A CA_n7A-n258A CA_n7A-n258R2 CA_n7A-n258R3 CA_n7A-n258R4 CA_n26A-n78A CA_n26A-n258A CA_n26A-n258R2 CA_n26A-n258R3 CA_n26A-n258R4 CA_n78A-n258A CA_n78A-n258R2 CA_n78A-n258R3 CA_n78A-n258R4 | n257 n3: n7; CA_n257M 5: 5, 10, 15, 20, 25, 30, 40, 50; CA_n257M 10: 0
|  | n26 | 5, 10, 15, 20
|  | n78 | 10, 15, 20, 25, 30, 40, 50, 60, 70, 80, 90, 100
|  | n258 | See CA_n258R8 Bandwidth Combination Set 0 in Table 5.5A.1-1 from 38.101-2
CA_n7A-n26A-n78A-n258R9 | CA_n258R2 CA_n258R3 CA_n258R4 CA_n7A-n26A CA_n7A-n78A CA_n7A-n258A CA_n7A-n258R2 CA_n7A-n258R3 CA_n7A-n258R4 CA_n26A-n78A CA_n26A-n258A CA_n26A-n258R2 CA_n26A-n258R3 CA_n26A-n258R4 CA_n78A-n258A CA_n78A-n258R2 CA_n78A-n258R3 CA_n78A-n258R4 | n257 n3: n7; CA_n257M 5: 5, 10, 15, 20, 25, 30, 40, 50; CA_n257M 10: 0
|  | n26 | 5, 10, 15, 20
|  | n78 | 10, 15, 20, 25, 30, 40, 50, 60, 70, 80, 90, 100
|  | n258 | See CA_n258R9 Bandwidth Combination Set 0 in Table 5.5A.1-1 from 38.101-2
CA_n7A-n26A-n78A-n258R10 | CA_n258R2 CA_n258R3 CA_n258R4 CA_n7A-n26A CA_n7A-n78A CA_n7A-n258A CA_n7A-n258R2 CA_n7A-n258R3 CA_n7A-n258R4 CA_n26A-n78A CA_n26A-n258A CA_n26A-n258R2 CA_n26A-n258R3 CA_n26A-n258R4 CA_n78A-n258A CA_n78A-n258R2 CA_n78A-n258R3 CA_n78A-n258R4 | n257 n3: n7; CA_n257M 5: 5, 10, 15, 20, 25, 30, 40, 50; CA_n257M 10: 0
|  | n26 | 5, 10, 15, 20
|  | n78 | 10, 15, 20, 25, 30, 40, 50, 60, 70, 80, 90, 100
|  | n258 | See CA_n258R10 Bandwidth Combination Set 0 in Table 5.5A.1-1 from 38.101-2
CA_n7B-n26A-n78A-n258A | CA_n7B CA_n7A-n26A CA_n7A-n78A CA_n7A-n258A CA_n26A-n78A CA_n26A-n258A CA_n78A-n258A | n257 n3: n7; CA_n257M 5: See CA_n7B Bandwidth Combination Set 0 in Table 5.5A.1-1 from 38.101-1; CA_n257M 10: 0
|  | n26 | 5, 10, 15, 20
|  | n78 | 10, 15, 20, 25, 30, 40, 50, 60, 70, 80, 90, 100
|  | n258 | 50, 100, 200, 400
CA_n7B-n26A-n78A-n258B | CA_n7B CA_n258B CA_n7A-n26A CA_n7A-n78A CA_n7A-n258A CA_n7A-n258B CA_n26A-n78A CA_n26A-n258A CA_n26A-n258B CA_n78A-n258A CA_n78A-n258B | n257 n3: n7; CA_n257M 5: See CA_n7B Bandwidth Combination Set 0 in Table 5.5A.1-1 from 38.101-1; CA_n257M 10: 0
|  | n26 | 5, 10, 15, 20
|  | n78 | 10, 15, 20, 25, 30, 40, 50, 60, 70, 80, 90, 100
|  | n258 | See CA_n258B Bandwidth Combination Set 0 in Table 5.5A.1-1 from 38.101-2
CA_n7B-n26A-n78A-n258C | CA_n7B CA_n258B CA_n258C CA_n7A-n26A CA_n7A-n78A CA_n7A-n258A CA_n7A-n258B CA_n7A-n258C CA_n26A-n78A CA_n26A-n258A CA_n26A-n258B CA_n26A-n258C CA_n78A-n258A CA_n78A-n258B CA_n78A-n258C | n257 n3: n7; CA_n257M 5: See CA_n7B Bandwidth Combination Set 0 in Table 5.5A.1-1 from 38.101-1; CA_n257M 10: 0
|  | n26 | 5, 10, 15, 20
|  | n78 | 10, 15, 20, 25, 30, 40, 50, 60, 70, 80, 90, 100
|  | n258 | See CA_n258C Bandwidth Combination Set 0 in Table 5.5A.1-1 from 38.101-2
CA_n7B-n26A-n78A-n258D | CA_n7B CA_n258D CA_n7A-n26A CA_n7A-n78A CA_n7A-n258A CA_n7A-n258D CA_n26A-n78A CA_n26A-n258A CA_n26A-n258D CA_n78A-n258A CA_n78A-n258D | n257 n3: n7; CA_n257M 5: See CA_n7B Bandwidth Combination Set 0 in Table 5.5A.1-1 from 38.101-1; CA_n257M 10: 0
|  | n26 | 5, 10, 15, 20
|  | n78 | 10, 15, 20, 25, 30, 40, 50, 60, 70, 80, 90, 100
|  | n258 | See CA_n258D Bandwidth Combination Set 0 in Table 5.5A.1-1 from 38.101-2
CA_n7B-n26A-n78A-n258E | CA_n7B CA_n258D CA_n258E CA_n7A-n26A CA_n7A-n78A CA_n7A-n258A CA_n7A-n258D CA_n7A-n258E CA_n26A-n78A CA_n26A-n258A CA_n26A-n258D CA_n26A-n258E CA_n78A-n258A CA_n78A-n258D CA_n78A-n258E | n257 n3: n7; CA_n257M 5: See CA_n7B Bandwidth Combination Set 0 in Table 5.5A.1-1 from 38.101-1; CA_n257M 10: 0
|  | n26 | 5, 10, 15, 20
|  | n78 | 10, 15, 20, 25, 30, 40, 50, 60, 70, 80, 90, 100
|  | n258 | See CA_n258E Bandwidth Combination Set 0 in Table 5.5A.1-1 from 38.101-2
CA_n7B-n26A-n78A-n258F | CA_n7B CA_n258D CA_n258E CA_n258F CA_n7A-n26A CA_n7A-n78A CA_n7A-n258A CA_n7A-n258D CA_n7A-n258E CA_n7A-n258F CA_n26A-n78A CA_n26A-n258A CA_n26A-n258D CA_n26A-n258E CA_n26A-n258F CA_n78A-n258A CA_n78A-n258D CA_n78A-n258E CA_n78A-n258F | n257 n3: n7; CA_n257M 5: See CA_n7B Bandwidth Combination Set 0 in Table 5.5A.1-1 from 38.101-1; CA_n257M 10: 0
|  | n26 | 5, 10, 15, 20
|  | n78 | 10, 15, 20, 25, 30, 40, 50, 60, 70, 80, 90, 100
|  | n258 | See CA_n258F Bandwidth Combination Set 0 in Table 5.5A.1-1 from 38.101-2
CA_n7B-n26A-n78A-n258G | CA_n7B CA_n258G CA_n7A-n26A CA_n7A-n78A CA_n7A-n258A CA_n7A-n258G CA_n26A-n78A CA_n26A-n258A CA_n26A-n258G CA_n78A-n258A CA_n78A-n258G | n257 n3: n7; CA_n257M 5: See CA_n7B Bandwidth Combination Set 0 in Table 5.5A.1-1 from 38.101-1; CA_n257M 10: 0
|  | n26 | 5, 10, 15, 20
|  | n78 | 10, 15, 20, 25, 30, 40, 50, 60, 70, 80, 90, 100
|  | n258 | See CA_n258G Bandwidth Combination Set 0 in Table 5.5A.1-1 from 38.101-2
CA_n7B-n26A-n78A-n258H | CA_n7B CA_n258G CA_n258H CA_n7A-n26A CA_n7A-n78A CA_n7A-n258A CA_n7A-n258G CA_n7A-n258H CA_n26A-n78A CA_n26A-n258A CA_n26A-n258G CA_n26A-n258H CA_n78A-n258A CA_n78A-n258G CA_n78A-n258H | n257 n3: n7; CA_n257M 5: See CA_n7B Bandwidth Combination Set 0 in Table 5.5A.1-1 from 38.101-1; CA_n257M 10: 0
|  | n26 | 5, 10, 15, 20
|  | n78 | 10, 15, 20, 25, 30, 40, 50, 60, 70, 80, 90, 100
|  | n258 | See CA_n258H Bandwidth Combination Set 0 in Table 5.5A.1-1 from 38.101-2
CA_n7B-n26A-n78A-n258I | CA_n7B CA_n258G CA_n258H CA_n258I CA_n7A-n26A CA_n7A-n78A CA_n7A-n258A CA_n7A-n258G CA_n7A-n258H CA_n7A-n258I CA_n26A-n78A CA_n26A-n258A CA_n26A-n258G CA_n26A-n258H CA_n26A-n258I CA_n78A-n258A CA_n78A-n258G CA_n78A-n258H CA_n78A-n258I | n257 n3: n7; CA_n257M 5: See CA_n7B Bandwidth Combination Set 0 in Table 5.5A.1-1 from 38.101-1; CA_n257M 10: 0
|  | n26 | 5, 10, 15, 20
|  | n78 | 10, 15, 20, 25, 30, 40, 50, 60, 70, 80, 90, 100
|  | n258 | See CA_n258I Bandwidth Combination Set 0 in Table 5.5A.1-1 from 38.101-2
CA_n7B-n26A-n78A-n258J | CA_n7B CA_n258G CA_n258H CA_n258I CA_n7A-n26A CA_n7A-n78A CA_n7A-n258A CA_n7A-n258G CA_n7A-n258H CA_n7A-n258I CA_n26A-n78A CA_n26A-n258A CA_n26A-n258G CA_n26A-n258H CA_n26A-n258I CA_n78A-n258A CA_n78A-n258G CA_n78A-n258H CA_n78A-n258I | n257 n3: n7; CA_n257M 5: See CA_n7B Bandwidth Combination Set 0 in Table 5.5A.1-1 from 38.101-1; CA_n257M 10: 0
|  | n26 | 5, 10, 15, 20
|  | n78 | 10, 15, 20, 25, 30, 40, 50, 60, 70, 80, 90, 100
|  | n258 | See CA_n258J Bandwidth Combination Set 0 in Table 5.5A.1-1 from 38.101-2
CA_n7B-n26A-n78A-n258K | CA_n7B CA_n258G CA_n258H CA_n258I CA_n7A-n26A CA_n7A-n78A CA_n7A-n258A CA_n7A-n258G CA_n7A-n258H CA_n7A-n258I CA_n26A-n78A CA_n26A-n258A CA_n26A-n258G CA_n26A-n258H CA_n26A-n258I CA_n78A-n258A CA_n78A-n258G CA_n78A-n258H CA_n78A-n258I | n257 n3: n7; CA_n257M 5: See CA_n7B Bandwidth Combination Set 0 in Table 5.5A.1-1 from 38.101-1; CA_n257M 10: 0
|  | n26 | 5, 10, 15, 20
|  | n78 | 10, 15, 20, 25, 30, 40, 50, 60, 70, 80, 90, 100
|  | n258 | See CA_n258K Bandwidth Combination Set 0 in Table 5.5A.1-1 from 38.101-2
CA_n7B-n26A-n78A-n258L | CA_n7B CA_n258G CA_n258H CA_n258I CA_n7A-n26A CA_n7A-n78A CA_n7A-n258A CA_n7A-n258G CA_n7A-n258H CA_n7A-n258I CA_n26A-n78A CA_n26A-n258A CA_n26A-n258G CA_n26A-n258H CA_n26A-n258I CA_n78A-n258A CA_n78A-n258G CA_n78A-n258H CA_n78A-n258I | n257 n3: n7; CA_n257M 5: See CA_n7B Bandwidth Combination Set 0 in Table 5.5A.1-1 from 38.101-1; CA_n257M 10: 0
|  | n26 | 5, 10, 15, 20
|  | n78 | 10, 15, 20, 25, 30, 40, 50, 60, 70, 80, 90, 100
|  | n258 | See CA_n258L Bandwidth Combination Set 0 in Table 5.5A.1-1 from 38.101-2
CA_n7B-n26A-n78A-n258M | CA_n7B CA_n258G CA_n258H CA_n258I CA_n7A-n26A CA_n7A-n78A CA_n7A-n258A CA_n7A-n258G CA_n7A-n258H CA_n7A-n258I CA_n26A-n78A CA_n26A-n258A CA_n26A-n258G CA_n26A-n258H CA_n26A-n258I CA_n78A-n258A CA_n78A-n258G CA_n78A-n258H CA_n78A-n258I | n257 n3: n7; CA_n257M 5: See CA_n7B Bandwidth Combination Set 0 in Table 5.5A.1-1 from 38.101-1; CA_n257M 10: 0
|  | n26 | 5, 10, 15, 20
|  | n78 | 10, 15, 20, 25, 30, 40, 50, 60, 70, 80, 90, 100
|  | n258 | See CA_n258M Bandwidth Combination Set 0 in Table 5.5A.1-1 from 38.101-2
CA_n7B-n26A-n78A-n258R2 | CA_n7B CA_n258R2 CA_n7A-n26A CA_n7A-n78A CA_n7A-n258A CA_n7A-n258R2 CA_n26A-n78A CA_n26A-n258A CA_n26A-n258R2 CA_n78A-n258A CA_n78A-n258R2 | n257 n3: n7; CA_n257M 5: See CA_n7B Bandwidth Combination Set 0 in Table 5.5A.1-1 from 38.101-1; CA_n257M 10: 0
|  | n26 | 5, 10, 15, 20
|  | n78 | 10, 15, 20, 25, 30, 40, 50, 60, 70, 80, 90, 100
|  | n258 | See CA_n258R2 Bandwidth Combination Set 0 in Table 5.5A.1-1 from 38.101-2
CA_n7B-n26A-n78A-n258R3 | CA_n7B CA_n258R2 CA_n258R3 CA_n7A-n26A CA_n7A-n78A CA_n7A-n258A CA_n7A-n258R2 CA_n7A-n258R3 CA_n26A-n78A CA_n26A-n258A CA_n26A-n258R2 CA_n26A-n258R3 CA_n78A-n258A CA_n78A-n258R2 CA_n78A-n258R3 | n257 n3: n7; CA_n257M 5: See CA_n7B Bandwidth Combination Set 0 in Table 5.5A.1-1 from 38.101-1; CA_n257M 10: 0
|  | n26 | 5, 10, 15, 20
|  | n78 | 10, 15, 20, 25, 30, 40, 50, 60, 70, 80, 90, 100
|  | n258 | See CA_n258R3 Bandwidth Combination Set 0 in Table 5.5A.1-1 from 38.101-2
CA_n7B-n26A-n78A-n258R4 | CA_n7B CA_n258R2 CA_n258R3 CA_n258R4 CA_n7A-n26A CA_n7A-n78A CA_n7A-n258A CA_n7A-n258R2 CA_n7A-n258R3 CA_n7A-n258R4 CA_n26A-n78A CA_n26A-n258A CA_n26A-n258R2 CA_n26A-n258R3 CA_n26A-n258R4 CA_n78A-n258A CA_n78A-n258R2 CA_n78A-n258R3 CA_n78A-n258R4 | n257 n3: n7; CA_n257M 5: See CA_n7B Bandwidth Combination Set 0 in Table 5.5A.1-1 from 38.101-1; CA_n257M 10: 0
|  | n26 | 5, 10, 15, 20
|  | n78 | 10, 15, 20, 25, 30, 40, 50, 60, 70, 80, 90, 100
|  | n258 | See CA_n258R4 Bandwidth Combination Set 0 in Table 5.5A.1-1 from 38.101-2
CA_n7B-n26A-n78A-n258R5 | CA_n7B CA_n258R2 CA_n258R3 CA_n258R4 CA_n7A-n26A CA_n7A-n78A CA_n7A-n258A CA_n7A-n258R2 CA_n7A-n258R3 CA_n7A-n258R4 CA_n26A-n78A CA_n26A-n258A CA_n26A-n258R2 CA_n26A-n258R3 CA_n26A-n258R4 CA_n78A-n258A CA_n78A-n258R2 CA_n78A-n258R3 CA_n78A-n258R4 | n257 n3: n7; CA_n257M 5: See CA_n7B Bandwidth Combination Set 0 in Table 5.5A.1-1 from 38.101-1; CA_n257M 10: 0
|  | n26 | 5, 10, 15, 20
|  | n78 | 10, 15, 20, 25, 30, 40, 50, 60, 70, 80, 90, 100
|  | n258 | See CA_n258R5 Bandwidth Combination Set 0 in Table 5.5A.1-1 from 38.101-2
CA_n7B-n26A-n78A-n258R6 | CA_n7B CA_n258R2 CA_n258R3 CA_n258R4 CA_n7A-n26A CA_n7A-n78A CA_n7A-n258A CA_n7A-n258R2 CA_n7A-n258R3 CA_n7A-n258R4 CA_n26A-n78A CA_n26A-n258A CA_n26A-n258R2 CA_n26A-n258R3 CA_n26A-n258R4 CA_n78A-n258A CA_n78A-n258R2 CA_n78A-n258R3 CA_n78A-n258R4 | n257 n3: n7; CA_n257M 5: See CA_n7B Bandwidth Combination Set 0 in Table 5.5A.1-1 from 38.101-1; CA_n257M 10: 0
|  | n26 | 5, 10, 15, 20
|  | n78 | 10, 15, 20, 25, 30, 40, 50, 60, 70, 80, 90, 100
|  | n258 | See CA_n258R6 Bandwidth Combination Set 0 in Table 5.5A.1-1 from 38.101-2
CA_n7B-n26A-n78A-n258R7 | CA_n7B CA_n258R2 CA_n258R3 CA_n258R4 CA_n7A-n26A CA_n7A-n78A CA_n7A-n258A CA_n7A-n258R2 CA_n7A-n258R3 CA_n7A-n258R4 CA_n26A-n78A CA_n26A-n258A CA_n26A-n258R2 CA_n26A-n258R3 CA_n26A-n258R4 CA_n78A-n258A CA_n78A-n258R2 CA_n78A-n258R3 CA_n78A-n258R4 | n257 n3: n7; CA_n257M 5: See CA_n7B Bandwidth Combination Set 0 in Table 5.5A.1-1 from 38.101-1; CA_n257M 10: 0
|  | n26 | 5, 10, 15, 20
|  | n78 | 10, 15, 20, 25, 30, 40, 50, 60, 70, 80, 90, 100
|  | n258 | See CA_n258R7 Bandwidth Combination Set 0 in Table 5.5A.1-1 from 38.101-2
CA_n7B-n26A-n78A-n258R8 | CA_n7B CA_n258R2 CA_n258R3 CA_n258R4 CA_n7A-n26A CA_n7A-n78A CA_n7A-n258A CA_n7A-n258R2 CA_n7A-n258R3 CA_n7A-n258R4 CA_n26A-n78A CA_n26A-n258A CA_n26A-n258R2 CA_n26A-n258R3 CA_n26A-n258R4 CA_n78A-n258A CA_n78A-n258R2 CA_n78A-n258R3 CA_n78A-n258R4 | n257 n3: n7; CA_n257M 5: See CA_n7B Bandwidth Combination Set 0 in Table 5.5A.1-1 from 38.101-1; CA_n257M 10: 0
|  | n26 | 5, 10, 15, 20
|  | n78 | 10, 15, 20, 25, 30, 40, 50, 60, 70, 80, 90, 100
|  | n258 | See CA_n258R8 Bandwidth Combination Set 0 in Table 5.5A.1-1 from 38.101-2
CA_n7B-n26A-n78A-n258R9 | CA_n7B CA_n258R2 CA_n258R3 CA_n258R4 CA_n7A-n26A CA_n7A-n78A CA_n7A-n258A CA_n7A-n258R2 CA_n7A-n258R3 CA_n7A-n258R4 CA_n26A-n78A CA_n26A-n258A CA_n26A-n258R2 CA_n26A-n258R3 CA_n26A-n258R4 CA_n78A-n258A CA_n78A-n258R2 CA_n78A-n258R3 CA_n78A-n258R4 | n257 n3: n7; CA_n257M 5: See CA_n7B Bandwidth Combination Set 0 in Table 5.5A.1-1 from 38.101-1; CA_n257M 10: 0
|  | n26 | 5, 10, 15, 20
|  | n78 | 10, 15, 20, 25, 30, 40, 50, 60, 70, 80, 90, 100
|  | n258 | See CA_n258R9 Bandwidth Combination Set 0 in Table 5.5A.1-1 from 38.101-2
CA_n7B-n26A-n78A-n258R10 | CA_n7B CA_n258R2 CA_n258R3 CA_n258R4 CA_n7A-n26A CA_n7A-n78A CA_n7A-n258A CA_n7A-n258R2 CA_n7A-n258R3 CA_n7A-n258R4 CA_n26A-n78A CA_n26A-n258A CA_n26A-n258R2 CA_n26A-n258R3 CA_n26A-n258R4 CA_n78A-n258A CA_n78A-n258R2 CA_n78A-n258R3 CA_n78A-n258R4 | n257 n3: n7; CA_n257M 5: See CA_n7B Bandwidth Combination Set 0 in Table 5.5A.1-1 from 38.101-1; CA_n257M 10: 0
|  | n26 | 5, 10, 15, 20
|  | n78 | 10, 15, 20, 25, 30, 40, 50, 60, 70, 80, 90, 100
|  | n258 | See CA_n258R10 Bandwidth Combination Set 0 in Table 5.5A.1-1 from 38.101-2

## SUL band combination BCS
SUL configuration | Uplink configuration | NR Band | Channel bandwidth (MHz) | Bandwidth combination set
SUL_n78C-n81A | SUL_n78A-n81A SUL_n78C-n81A | n78 | 10, 15, 20, 25, 30, 40, 50, 60, 70, 80, 90, 100 | 0
|  | n81 | 5, 10, 15, 20
SUL_n41A-n80A | SUL_n41A-n80A | n41 | 10, 15, 20, 40, 50, 60, 80, 90, 100 | 0
|  | n80 | 5, 10, 15, 20