## Cover Sheet
3GPP TSG-RAN WG4 Meeting #115 R4-2507940 Malta, MT, 19th – 23rd May, 2025 Title: The summary for CSI prediction simulation results Source: OPPO Agenda item: 7.21.1 Document for: Information
In this contribution, simulation results submitted by companies for AI CSI prediction in RAN4#115 are summarized.

## Simulation assumptions
Updated simulation assumptions for AIML based CSI prediction
Parameter | Value
Duplex, Waveform | FDD, TDD,
OFDM
Carrier frequency | 2GHz for FDD
4GHz for TDD
Subcarrier spacing | 15kHz for FDD, 30kHz for TDD
Bandwidth | 10MHz for FDD, 40MHz for TDD
Symbol | 1 symbol
Number of subbands | 13 subbands, 4RB as a bundle for FDD
14 subbands, 8RB as a bundle for TDD
gNB TX antennas | Option1:32(N1,N2)=(4,4) as defined in Rel-15 type1
Option2:16(N1,N2)=(4,2) as defined in Rel-18 CSI prediction requirements
UE RX antennas | 4
Channel model | TDLA30 with XP medium correlation as baseline
Doppler spread | 20Hz, 50Hz and 100Hz
Channel estimation for CSI prediction | Step-1:
Ideal DL channel estimation, for the purpose of calibration and/or comparing intermediate results (e.g., accuracy of AI/ML output CSI, etc.).
Step-2:
Ideal DL channel estimation, for the purpose of calibration and/or comparing intermediate results (e.g., to check SGCS after CSI feedback).
Step-3:
Practical DL channel estimation, use a common CSI-RS configuration as in demodulation test (may need to define/choose a CSI-RS configuration)
CSI-RS configuration | FFS: following CSI-RS configuration:
For 32Tx
| Number of CSI-RS ports (X) | 32
| CDM Type | CDM4 (FD2, TD2)
| Density (ρ) | 1
| First subcarrier index in the PRB used for CSI-RS (k0, k1, k2, k3) | (2, 4, 6, 8)
| First OFDM symbol in the PRB used for CSI-RS (l0, l1) | (5, 12)
For 16Tx
| Number of CSI-RS ports (X) | 16
| CDM Type | CDM4 (FD2, TD2)
| Density (ρ) | 1
| First subcarrier index in the PRB used for CSI-RS (k0, k1, k2, k3) | (2, 4, 6, 8)
| First OFDM symbol in the PRB used for CSI-RS (l0) | -5
Rank per UE | Step-1: Rank 1 and 2 to do quick check
Step-2 and Step-3: Rank 2 as baseline
CSI feedback assumption | Step1: check the CSI prediction (outputs Raw channel) performance, do not need to take CSI feedback into account
Step-2 and Step-3: take CSI feedback into account
Use Rel-18 eTypeII-Doppler, N4 = 1， N4>1 can be further discussed in the future if needed
Test setup(timeline) | Only for step-3
FFS: following test setup (timeline):
For FDD test setup with Periodic CSI-RS configuration
CSI-RS periodicity: 5 ms
CSI feedback periodicity: 5 ms
Scheduling delay (from CSI feedback to apply in scheduling): 4 slots
Note: If the UE reports in an available uplink reporting instance at slot#n based on PMI estimation using a CSI-RS resource set in which the last CSI-RS resource is transmitted at a downlink slot not later than slot#(n-4), this reported PMI cannot be applied at the gNB downlink before slot#(n+4)
Test setup for FDD test setup with Periodic CSI-RS configuration is captured in Table2
For TDD test setup with Periodic CSI-RS configuration
CSI-RS periodicity: 5 ms
CSI feedback periodicity: 5 ms
Scheduling delay (from CSI feedback to apply in scheduling): 6 slots
Note : If the UE reports in an available uplink reporting instance at slot#n based on PMI estimation using a CSI-RS resource set in which the last CSI-RS resource is transmitted at a downlink slot not later than slot#(n-6), this reported PMI cannot be applied at the gNB downlink before slot#(n+6).
Test setup for TDD test setup with Periodic CSI-RS configuration is captured in Table3
FFS test setup for aperiodic CSI-RS configuration
SNR assumption | Only for step-3
[FFS, e.g.,
Option1: claimed by companies for step-2 first round simulation(TP as KPI)
Option2: Example: [-6:2:10] dB
Option3: other suggestions
]
CSI feedback overhead | PC7 as baseline
Baseline | FFS:
Random PMI with Rel-15 Type I single panel codebook if needed (e.g., for Step-3 or performance requirements)
KPI | Step-1:
check SGCS before CSI feedback (between the raw channel matrix and ground-truth at UE)
Average of SGCS for intermediate results over all subbands per layer (e.g. for rank 2),
comparing the SVD of model output with SVD of the ground truth Raw channel
Step-2:
check SGCS after CSI feedback
Step-3:
check TPs after CSI feedback
Model input type | Raw channel matrix
Model out type | Raw channel matrix
Observation window | Observation window (number/distance): 5/5ms as baseline
Optional for 10/5ms
Prediction window | Prediction window (number/distance between prediction instances/distance from the last observation instance to the 1st prediction instance): 1/5ms/5ms
Training data and test data | Use following combinations:
| Training dataset | Test on
| (TDLA30) | (TDLA30)
| 20Hz Doppler spreads | 20Hz Doppler spreads
| 50Hz Doppler spreads | 50Hz Doppler spreads
| 100Hz Doppler spreads | 100Hz Doppler spreads
| Mixed Doppler spreads | 20Hz Doppler spreads
| (20Hz, 50Hz, 100Hz) | 50Hz Doppler spreads
100Hz Doppler spreads

## CSI_prediction (step1)
AI based CSI Prediction (Step-1, SGCS)
|  | gNB TX antennas | Train | 20Hz |  |  |  |  | 50Hz |  |  |  |  | 100Hz |  |  |  |  | Note
|  |  |  | Rank1 | Rank2-average | Rank2-layer1 | Rank2-layer2 | Non-AI (Sample and hold) | Rank1 | Rank2-average | Rank2-layer1 | Rank2-layer2 | Non-AI (Sample and hold) | Rank1 | Rank2-average | Rank2-layer1 | Rank2-layer2 | Non-AI (Sample and hold)
| OPPO | 32 | Non-mix | 0.9999 | 0.9999 | 0.9999 | 0.9999 | 0.8318 for Rank1 | 0.9597 | 0.9401 | 0.9596 | 0.9205 | 0.4170 for Rank1 | 0.2824 | 0.2123 | 0.2824 | 0.1422 | 0.2774 for Rank1
|  |  | Mix(20/50/100Hz) | 0.9997 | 0.9998 | 0.9999 | 0.9997 |  | 0.9591 | 0.9394 | 0.9591 | 0.9196 |  | 0.2871 | 0.2149 | 0.2871 | 0.1426
| vivo | 32 | Non-mix | 0.993 |  |  |  | 0.823 for Rank1 | 0.902 |  |  |  | 0.331 for Rank1 | 0.298 |  |  |  | 0.233 for Rank1
|  |  | Mix(20/50/100Hz) | 0.994 |  |  |  |  | 0.907 |  |  |  |  | 0.296
| Qualcomm | 16 | Non-mix | 0.9938 |  | 0.9938 | 0.9892 | 0.7805 for Rank1 0.7805 for Rank2-L1 0.6245 for Rank2-L2 | 0.9572 |  | 0.9572 | 0.9173 | 0.3127 for Rank1 0.3127 for Rank2-L1 0.1734 for Rank2-L2 | 0.4314 |  | 0.4314 | 0.2363 | 0.2992 for Rank1 0.2992 for Rank2-L1 0.1692 for Rank2-L2
|  |  | Mix(20/50/100Hz) | 0.9926 |  | 0.9926 | 0.9866 |  | 0.959 |  | 0.959 | 0.9197 |  | 0.4329 |  | 0.4329 | 0.237
| CMCC | 16 | Non-mix | [5 empty] | 0.9249
Mix(20/50/100Hz)
| ZTE | 16 | Non-mix | 0.96 |  |  |  | 0.81 for Rank1 | [5 empty] | 0.94 |  |  |  | 0.81 for Rank1
|  |  | Mix(20/50/100Hz) | 0.92 | [9 empty] | 0.91
| Huawei, HiSilicon | 16 | Non-mix | 0.9985 | 0.998 |  |  |  | 0.8673 | 0.816 |  |  |  | 0.3011 | 0.2334
Mix(20/50/100Hz)
| Samsung | 16 | Non-mix |  |  | 0.9999 | 0.9997 | 0.7922 for Rank2-L1 0.6623 for Rank2-L2 |  |  | 0.9298 | 0.8836 | 0.3332 for Rank2-L1 0.2020 for Rank2-L2 |  |  | 0.1929 | 0.1424 | 0.1878 for Rank2-L1 0.1545 for Rank2-L2
|  |  | Mix(20/50/100Hz) |  |  | 0.9992 | 0.9987 |  |  |  | 0.9225 | 0.8734 |  |  |  | 0.1788 | 0.127
| Ericsson | 16 | Non-mix |  |  | 0.99 | 0.99 | 0.79 for Rank2-L1 0.65 for Rank2-L2 |  |  | 0.93 | 0.86 | 0.36 for Rank2-L1 0.22 for Rank2-L2 |  |  | 0.29 | 0.2 | 0.27 for Rank2-L1 0.18 for Rank2-L2
|  |  | Mix(20/50/100Hz) |  |  | 0.99 | 0.99 |  |  |  | 0.93 | 0.86 |  |  |  | 0.28 | 0.2
|  | 32 | Non-mix |  |  | 0.99 | 0.99 | 0.80 for Rank2-L1 0.66 for Rank2-L2 |  |  | 0.94 | 0.87 | 0.40 for Rank2-L1 0.24 for Rank2-L2 |  |  | 0.36 | 0.22 | 0.34 for Rank2-L1 0.22 for Rank2-L2
|  |  | Mix(20/50/100Hz) |  |  | 0.99 | 0.98 |  |  |  | 0.93 | 0.87 |  |  |  | 0.35 | 0.21
| MediaTek | 16 | Non-mix |  |  | 0.999 | 0.999 | 0.795 for Rank2-L1 0.650 for Rank2-L2 |  |  | 0.969 | 0.944 | 0.325 for Rank2-L1 0.187 for Rank2-L2 |  |  | 0.75 | 0.572 | 0.301 for Rank2-L1 0.166 for Rank2-L2
|  |  | Mix(20/50/100Hz) |  |  | 0.957 | 0.923 |  |  |  | 0.872 | 0.777 |  |  |  | 0.666 | 0.456
|  | 32 | Non-mix |  |  | 0.999 | 0.998 | 0.814 for Rank2-L1 0.670 for Rank2-L2 |  |  | 0.972 | 0.946 | 0.391 for Rank2-L1 0.201 for Rank2-L2 |  |  | 0.743 | 0.561 | 0.309 for Rank2-L1 0.160 for Rank2-L2
|  |  | Mix(20/50/100Hz) |  |  | 0.954 | 0.911 |  |  |  | 0.881 | 0.77 |  |  |  | 0.664 | 0.444
| Apple | 16 | Non-mix | 0.98/0.96 | 0.97/0.92 |  |  | 0.81 for Rank1 0.75 for Rank2 | 0.88/0.85 | 0.81/0.76 |  |  | 0.52 for Rank1 0.40 for Rank2 | 0.46 | 0.38 |  |  | 0.45 for Rank1 0.35 for Rank2
|  |  | Mix(20/50/100Hz) | 0.94 | 0.91 |  |  |  | 0.84 | 0.75
|  | 32 | Non-mix | 0.96 | 0.92 |  |  | 0.81 for Rank1 0.64 for Rank2 | 0.77 | 0.57 |  |  | 0.41 for Rank1 0.22 for Rank2 | 0.4 | 0.2 |  |  | 0.35 for Rank1 0.2 for Rank2
|  |  | Mix(20/50/100Hz) | 0.9 | 0.79 |  |  |  | 0.74 | 0.52
def | SGCS is calculated by comparing the SVD of model output (before feedback) with the SVD of the ground truth Raw channel

## CSI_prediction (step2)
AI based CSI Prediction (Step-2, SGCS)
|  | gNB TX antennas | Train | 20Hz |  |  |  |  | 50Hz |  |  |  |  | 100Hz |  |  |  |  | Note
|  |  |  | Rank1 | Rank2-average | Rank2-layer1 | Rank2-layer2 | Non-AI (Sample and hold) | Rank1 | Rank2-average | Rank2-layer1 | Rank2-layer2 | Non-AI (Sample and hold) | Rank1 | Rank2-average | Rank2-layer1 | Rank2-layer2 | Non-AI (Sample and hold)
OPPO | SGCS 2 | 32 | Non-mix | - | 0.7239 | 0.7884 | 0.6593 | 0.6743 for Rank2-L1 0.4752 for Rank2-L2 | - | 0.687 | 0.7613 | 0.6127 | 0.3834 for Rank2-L1 0.1872 for Rank2-L2 | - | 0.2165 | 0.2862 | 0.1468 | 0.2811 for Rank2-L1 0.1449 for Rank2-L2
|  |  | Mix(20/50/100Hz) | - | 0.7236 | 0.7881 | 0.6591 |  | - | 0.6864 | 0.7608 | 0.6119 |  | - | 0.2206 | 0.2923 | 0.1489
| SGCS 3 |  | Non-mix | - | 0.9786 | 0.9842 | 0.9729 | 0.7113 for Rank2-L1 0.5360 for Rank2-L2 | - | 0.8174 | 0.8631 | 0.7716 | 0.3956 for Rank2-L1 0.2076 for Rank2-L2 | - | 0.2343 | 0.3013 | 0.1673 | 0.2962 for Rank2-L1 0.1668 for Rank2-L2
|  |  | Mix(20/50/100Hz) | - | 0.9716 | 0.9786 | 0.9645 |  | - | 0.8151 | 0.8619 | 0.7683 |  | - | 0.2403 | 0.3091 | 0.1714
Qualcomm | SGCS 2 | 16 | Non-mix | 0.8957 |  | 0.8957 | 0.8351 | 0.7102 for Rank1 0.7102 for Rank2-L1 0.5363 for Rank2-L2 | 0.8653 |  | 0.8653 | 0.7788 | 0.2970 for Rank1 0.2970 for Rank2-L1 0.1662 for Rank2-L2 | 0.4071 |  | 0.4071 | 0.2232 | 0.2848 for Rank1 0.2848 for Rank2-L1 0.1629 for Rank2-L2
|  |  | Mix(20/50/100Hz) | 0.8947 |  | 0.8947 | 0.8332 |  | 0.8668 |  | 0.8668 | 0.7806 |  | 0.4087 |  | 0.4087 | 0.224
| SGCS 3 |  | Non-mix | 0.9435 |  | 0.9435 | 0.9071 | 0.7157 for Rank1 0.7157 for Rank2-L1 0.5427 for Rank2-L2 | 0.8931 |  | 0.8931 | 0.8167 | 0.2959 for Rank1 0.2959 for Rank2-L1 0.1694 for Rank2-L2 | 0.4064 |  | 0.4064 | 0.2241 | 0.2843 for Rank1 0.2843 for Rank2-L1 0.1664 for Rank2-L2
|  |  | Mix(20/50/100Hz) | 0.941 |  | 0.941 | 0.9029 |  | 0.8945 |  | 0.8945 | 0.8187 |  | 0.4081 |  | 0.4081 | 0.2251
MediaTek | SGCS 2 | 16 | Non-mix
Mix(20/50/100Hz)
| SGCS 3 |  | Non-mix |  |  | 0.992 | 0.985 | 0.7824 for Rank2-L1 0.6310 for Rank2-L2 |  |  | 0.955 | 0.922 | 0.3491 for Rank2-L1 0.2147 for Rank2-L2 |  |  | 0.821 | 0.675 | 0.3283 for Rank2-L1 0.1943 for Rank2-L2
|  |  | Mix(20/50/100Hz) |  |  | 0.941 | 0.898 |  |  |  | 0.873 | 0.781 |  |  |  | 0.717 | 0.533
| SGCS 2 | 32 | Non-mix
Mix(20/50/100Hz)
| SGCS 3 |  | Non-mix |  |  | 0.99 | 0.982 | 0.8143 for Rank2-L1 0.6612 for Rank2-L2 |  |  | 0.961 | 0.924 | 0.4442 for Rank2-L1 0.2496 for Rank2-L2 |  |  | 0.836 | 0.69 | 0.3683 for Rank2-L1 0.2079 for Rank2-L2
|  |  | Mix(20/50/100Hz) |  |  | 0.944 | 0.894 |  |  |  | 0.891 | 0.787 |  |  |  | 0.749 | 0.563
Samsung | SGCS 3 | 16 | Non-mix | 0.9904 | 0.9854 | 0.9904 | 0.9804 | 0.4460 for Rank1 0.4460 for Rank2-L1 0.3803 for Rank2-L2 | 0.6513 | 0.5959 | 0.6513 | 0.5404 | 0.2013 for Rank1 0.2013 for Rank2-L1 0.1314 for Rank2-L2 | 0.17441 | 0.1537 | 0.17441 | 0.13299 | 0.1563 for Rank1 0.1563 for Rank2-L1 0.1221 for Rank2-L2
|  |  | Mix(20/50/100Hz) | 0.9344 | 0.9219 | 0.9345 | 0.9093 |  | 0.6446 | 0.5978 | 0.6446 | 0.5509 |  | 0.17046 | 0.1506 | 0.17046 | 0.13067
SGCS 2 is calculated by comparing the feedbacked SVD of model output with the SVD of the ground truth Raw channel SGCS 3 is calculated by comparing the feedbacked SVD of model output with the feedbacked SVD of the ground truth Raw channel