## Cover Sheet
3GPP TSG-RAN WG4 Meeting #115 R4-2507941 Malta, MT, 19th – 23th May, 2025 Title: The summary for BM simulation results in [115][131] Source: vivo Agenda item: 7.21.1 Document for: Information
In this contribution simulation results submitted by companies for AI beam prediction in RAN4#115 are summarized.

## Simulation assumptions
Simulation assumptions for error modelling (R4-2505152)
Parameter | Value
Simulation assumptions for baseband error
Carrier frequency | 30GHz
Subcarrier spacing | 120kHz
Channel model | Case 1: NLOS channel - Option 1(MediaTek):  TDL-C, DS=100ns - Option 2(vivo, Apple, Qualcomm):  CDL-C, DS=100ns Case 2: AWGN channel (Nokia, xiaomi)
BS antenna configurations | Option 1(vivo): One panel: (M, N, P, Mg, Ng) = (4, 8, 2, 1, 1), (dV, dH) = (0.5, 0.5) λ as baseline. Number of Tx beams is 32 Option 2(MediaTek, Qualcomm): Number of TX beams: 1 Baseband errors are independent for each TX beam
Set A and Set B configurations | 32 beams set A 8 beams set B
BS antenna element radiation pattern | Table 2 in R4-2505152
BS antenna height and antenna array down-tilt angle, if needed | 25m, 110°(vivo)
Beam pattern legend for Set A and Set B
Azimuth and elevation angle ranges | 32 beams with grid of 4 elevation angles from (100°to 150°) and 8 azimuth angles from (-60°to 60°) Note: here the 0 degree in Elevation refers to +Z axis
AoDs of Set A and Set B (°) | • Set A:  4 elevation DFT beams: [106.25, 118.75, 131.25, 143.75]  8 azimuth DFT beams: [-52.5, -37.5, -22.5, -7.5, 7.5, 22.5, 37.5, 52.5] • Set B [(azimuth, elevation)]:  [(-52.5, 143.75), (-37.5, 131.25), (-22.5, 118.75), (-7.5, 106.25), (7.5, 143.75), (22.5, 131.25), (37.5, 118.75), (52.5, 106.25)
UE antenna element radiation pattern | Table 3 in R4-24205152
UE moving speed | 3km/h
Reference signal | CSI-RS or SSB
DRX | No
Number of samples in L1 averaging | 1
SNR/SINR | SNR= -3dB Note: Simulation with other SNR levels are not precluded, e.g., for determining the SNR for ideal measurement.
Simulation assumptions for RF error
RF errors modeling | Independent for each TX beam with Truncated Gaussian distribution under ±4.5dB RF error (μ=0,σ2=4.5)
UE related parameters
SNR range | Filter UEs which SNR> -3dB
UE distribution | 100% outdoor
Performance metrics
KPI1 | KPI 1: Beam prediction accuracy • The successful rate for the correct prediction which is considered as maximum ground truth RSRP among top-K predicted beams is larger than the ground truth RSRP of the strongest genie-aided beam – x dB, where K=1,2,3,4,5, X= 1, 2, 3dB
KPI2 | KPI 2: Absolute RSRP accuracy • 90%-tile L1-RSRP difference between the predicted L1-RSRP of the Top-1/ Top-3/ Top-5 predicted beam(s) and the ground truth L1-RSRP of the same beams
Simulated Cases
Case 1 | No error will be considered in training dataset, model input during inference and ground-truth
Case 2a | No error will be considered in training dataset and ground-truth. Error will be considered in model input during inference
Case 2b | No error will be considered in training dataset and ground truth for training. Error will be considered in model input during inference and ground-truth for inference
Case 3 | Error will be considered in training dataset, model input during inference and ground-truth
Tdoc number
Tdoc number | R4-2506467 vivo R4-2506506 MediaTek R4-2507431 Nokia R4-2505765 Xiaomi R4-2505941 Apple R4-2505514 Qualcomm R4-2507051 Huawei R4-2507184 ZTE Corporation, Sanechips

## Case 1
|  |  |  | vivo | apple | MTK | huawei | xiaomi | Nokia | QC | ZTE | Average | Span
KPI 1: Beam prediction accuracy | The successful rate for the correct prediction which is considered as maximum ground truth RSRP among top-K predicted beams is larger than the ground truth RSRP of the strongest genie-aided beam – x dB, where K=1,2,3,4,5, X= 1, 2, 3dB | K=1, X=1 | No error | 86.01 | 73 | 75 | 83.02 |  | 84 | 85.58 |  | 81.1017 | 13.01
|  | K=1, X=2 |  | 87.58 | 80 | 81 | 92.49 |  | 88 |  |  | 85.814 | 12.49
|  | K=1, X=3 |  | 88.7 | 85 | 86 | 96.29 |  | 91 | 92.39 |  | 89.8967 | 11.29
K=1, X=4
|  | K=1, X=5 | [7 empty] | 95.43
|  | K=2, X=1 |  | 90.32 | 86 | [6 empty] | 88.16 | 4.32
|  | K=2, X=2 |  | 91.05 | 89.8 | [6 empty] | 90.425 | 1.25
|  | K=2, X=3 |  | 91.78 | 92.3 | [6 empty] | 92.04 | 0.52
|  | K=3, X=1 |  | 93.4 | 91.3 | [6 empty] | 92.35 | 2.1
|  | K=3, X=2 |  | 93.86 | 93.4 | [6 empty] | 93.63 | 0.46
|  | K=3, X=3 |  | 94.26 | 95.1 | [6 empty] | 94.68 | 0.84
|  | K=4, X=1 |  | 94.64 | 93.8 | [6 empty] | 94.22 | 0.84
|  | K=4, X=2 |  | 95 | 95.3 | [6 empty] | 95.15 | 0.3
|  | K=4, X=3 |  | 95.32 | 96.4 | [6 empty] | 95.86 | 1.08
|  | K=5, X=1 |  | 95.86 | 95.2 | [6 empty] | 95.53 | 0.66
|  | K=5, X=2 |  | 96.12 | 96.3 | [6 empty] | 96.21 | 0.18
|  | K=5, X=3 |  | 96.37 | 97.2 | [6 empty] | 96.785 | 0.83
|  | K=1, X=0 | [7 empty] | 79.4 | 85.48
|  | K=2, X=0 | [8 empty] | 94.02
|  | K=3, X=0 | [7 empty] | 95.2 | 96.96
|  | K=4, X=0 | [8 empty] | 98.2
|  | K=5, X=0 | [7 empty] | 97.43 | 98.66
KPI 2 RSRP accuracy(dB) | 90%-tile L1-RSRP difference between the predicted L1-RSRP of the Top-1/ Top-3/ Top-5 predicted beam(s) and the ground truth L1-RSRP of the same beams | Top 1 | No error | 5.52 | 5.23 | 4.9 | 2.151 |  |  | 4.2 |  | 4.4002 | 3.369
|  | Top 3 |  | 6.3 | 5.95 | 5.4 | 2.236 |  |  |  |  | 4.9715 | 4.064
|  | Top 5 |  | 4.75 | 5.82 | 5 | 2.419 |  |  |  |  | 4.4973 | 3.401
Note: the ‘ground truth’ underlined in Case 1 refers to ideal value without consideration of measurement error

## Case 2a
|  |  |  | vivo | apple | MTK | huawei | xiaomi | Nokia | QC | Company 1 | Average | Span
KPI 1: Beam prediction accuracy(%) | The successful rate for the correct prediction which is considered as maximum ground truth RSRP among top-K predicted beams is larger than the ground truth RSRP of the strongest genie-aided beam – x dB, where K=1,2,3,4,5, X= 1, 2, 3dB | K=1, X=1 | BB error | 84.42 |  | 71 |  | 75 | 83 |  |  | 78.355 | 13.42
|  | K=1, X=2 |  | 86.94 |  | 78 |  |  | 88 |  |  | 84.3133 | 10
|  | K=1, X=3 |  | 88.49 |  | 83 |  |  | 90 |  |  | 87.1633 | 7
|  | K=2, X=1 |  | 89.4 | [7 empty] | 89.4
|  | K=2, X=2 |  | 90.5 | [7 empty] | 90.5
|  | K=2, X=3 |  | 91.56 | [7 empty] | 91.56
|  | K=3, X=1 |  | 92.87 | [7 empty] | 92.87
|  | K=3, X=2 |  | 93.4 | [7 empty] | 93.4
|  | K=3, X=3 |  | 93.84 | [7 empty] | 93.84
|  | K=4, X=1 |  | 94.26 | [7 empty] | 94.26
|  | K=4, X=2 |  | 94.77 | [7 empty] | 94.77
|  | K=4, X=3 |  | 95.03 | [7 empty] | 95.03
|  | K=5, X=1 |  | 95.6 | [7 empty] | 95.6
|  | K=5, X=2 |  | 96.08 | [7 empty] | 96.08
|  | K=5, X=3 |  | 96.3 | [7 empty] | 96.3
|  | K=1, N=1, X=0 | [5 empty] | 49.2 |  |  |  | 49.2
|  | K=1,N=2, X=0 | [5 empty] | 69.8 |  |  |  | 69.8
|  | K=2,N=1, X=0 | [5 empty] | 66.45 |  |  |  | 66.45
|  | K=2, N=2, X=0 | [5 empty] | 78.8 |  |  |  | 78.8
|  | K=4, N=1, X=0 | [5 empty] | 86.7 |  |  |  | 86.7
|  | K=4, N=2, X=0 | [5 empty] | 92.3 |  |  |  | 92.3
|  | K=1, X=1 | RF error | 73.56 |  | 68 |  | 76.18 | 74 |  |  | 72.935 | 8.18
|  | K=1, X=2 |  | 78.92 |  | 76 |  |  | 80 |  |  | 78.3067 | 4
|  | K=1, X=3 |  | 82.23 |  | 81 |  |  | 84 |  |  | 82.41 | 3
|  | K=2, X=1 |  | 83.2 | [7 empty] | 83.2
|  | K=2, X=2 |  | 85.44 | [7 empty] | 85.44
|  | K=2, X=3 |  | 87.14 | [7 empty] | 87.14
|  | K=3, X=1 |  | 89.24 | [7 empty] | 89.24
|  | K=3, X=2 |  | 90.48 | [7 empty] | 90.48
|  | K=3, X=3 |  | 91.41 | [7 empty] | 91.41
|  | K=4, X=1 |  | 91.8 | [7 empty] | 91.8
|  | K=4, X=2 |  | 92.63 | [7 empty] | 92.63
|  | K=4, X=3 |  | 93.27 | [7 empty] | 93.27
|  | K=5, X=1 |  | 93.65 | [7 empty] | 93.65
|  | K=5, X=2 |  | 94.28 | [7 empty] | 94.28
|  | K=5, X=3 |  | 94.74 | [7 empty] | 94.74
|  | K=1, X=1 | Both BB and RF error | 72.38 | 65.4 | 66 |  | 76.26 | 74 |  |  | 70.808 | 10.86
|  | K=1, X=2 |  | 78.2 | 73.3 | 73 |  |  | 79 |  |  | 75.875 | 6
|  | K=1, X=3 |  | 81.78 | 79.5 | 79 |  |  | 83 |  |  | 80.82 | 4
|  | K=2, X=1 |  | 82.77 | 82.3 | [6 empty] | 82.535 | 0.47
|  | K=2, X=2 |  | 85.46 | 86.6 | [6 empty] | 86.03 | 1.14
|  | K=2, X=3 |  | 87.37 | 90 | [6 empty] | 88.685 | 2.63
|  | K=3, X=1 |  | 89.21 | 89 | [6 empty] | 89.105 | 0.21
|  | K=3, X=2 |  | 90.75 | 91.6 | [6 empty] | 91.175 | 0.85
|  | K=3, X=3 |  | 91.79 | 93.8 | [6 empty] | 92.795 | 2.01
|  | K=4, X=1 |  | 91.45 | 92.2 | [6 empty] | 91.825 | 0.75
|  | K=4, X=2 |  | 92.51 | 94.1 | [6 empty] | 93.305 | 1.59
|  | K=4, X=3 |  | 93.31 | 95.6 | [6 empty] | 94.455 | 2.29
|  | K=5, X=1 |  | 93.21 | 94.1 | [6 empty] | 93.655 | 0.89
|  | K=5, X=2 |  | 94.12 | 95.5 | [6 empty] | 94.81 | 1.38
|  | K=5, X=3 |  | 94.71 | 96.6 | [6 empty] | 95.655 | 1.89
KPI 2 RSRP accuracy(dB) | 90%-tile L1-RSRP difference between the predicted L1-RSRP of the Top-1/ Top-3/ Top-5 predicted beam(s) and the ground truth L1-RSRP of the same beams | Top 1 | BB error | 7.04 |  | 6.1 |  | 7.71 |  |  |  | 6.95 | 1.61
|  | Top 3 |  | 6.27 |  | 7.8 |  | 7.12 |  |  |  | 7.0633 | 1.53
|  | Top 5 |  | 5.87 |  | 8.5 | [5 empty] | 7.185 | 2.63
|  | Top 1 | RF error | 9.5 |  | 6.2 |  | 3.54 |  |  |  | 6.4133 | 5.96
|  | Top 3 |  | 8.92 |  | 6.4 |  | 3.66 |  |  |  | 6.3267 | 5.26
|  | Top 5 |  | 7.8 |  | 6.4 | [5 empty] | 7.1 | 1.4
|  | Top 1 | Both BB and RF error | 10.05 | 6.91 | 7.6 |  | 8.23 |  |  |  | 8.1975 | 3.14
|  | Top 3 |  | 9.08 | 7.6 | 8.3 |  | 7.72 |  |  |  | 8.175 | 1.48
|  | Top 5 |  | 8.46 | 7.5 | 9.3 | [5 empty] | 8.42 | 1.8
Note: the ‘ground truth’ underlined in Case 2a refers to ideal value without consideration of measurement error

## Case 2b
|  |  |  | vivo | apple | MTK | huawei | xiaomi | Nokia | QC | ZTE | Average | Span
KPI 1: Beam prediction accuracy | The successful rate for the correct prediction which is considered as maximum ground truth RSRP among top-K predicted beams is larger than the ground truth RSRP of the strongest genie-aided beam – x dB, where K=1,2,3,4,5, X= 1, 2, 3dB | K=1, X=1 | BB error | 81.35 |  | 71 | [5 empty] | 76.175 | 10.35
|  | K=1, X=2 |  | 85.57 |  | 78 | [5 empty] | 81.785 | 7.57
|  | K=1, X=3 |  | 87.58 |  | 83 | [5 empty] | 85.29 | 4.58
|  | K=2, X=1 |  | 88.89 | [7 empty] | 88.89
|  | K=2, X=2 |  | 90.18 | [7 empty] | 90.18
|  | K=2, X=3 |  | 91.32 | [7 empty] | 91.32
|  | K=3, X=1 |  | 92.55 | [7 empty] | 92.55
|  | K=3, X=2 |  | 93.23 | [7 empty] | 93.23
|  | K=3, X=3 |  | 93.8 | [7 empty] | 93.8
|  | K=4, X=1 |  | 94.01 | [7 empty] | 94.01
|  | K=4, X=2 |  | 94.54 | [7 empty] | 94.54
|  | K=4, X=3 |  | 94.96 | [7 empty] | 94.96
|  | K=5, X=1 |  | 95.49 | [7 empty] | 95.49
|  | K=5, X=2 |  | 95.77 | [7 empty] | 95.77
|  | K=5, X=3 |  | 96.04 | [7 empty] | 96.04
|  | K=1, X=0 | [8 empty] | 77.22 | 77.22
|  | K=2, X=0 | [8 empty] | 91.36 | 91.36
|  | K=3, X=0 | [8 empty] | 95.16 | 95.16
|  | K=4, X=0 | [8 empty] | 96.84 | 96.84
|  | K=5, X=0 | [8 empty] | 97.46 | 97.46
|  | K=1, X=1 | RF error | 62.34 |  | 59 | [5 empty] | 60.67 | 3.34
|  | K=1, X=2 |  | 68.91 |  | 67 | [5 empty] | 67.955 | 1.91
|  | K=1, X=3 |  | 74.58 |  | 73 | [5 empty] | 73.79 | 1.58
|  | K=2, X=1 |  | 79.86 | [7 empty] | 79.86
|  | K=2, X=2 |  | 82.8 | [7 empty] | 82.8
|  | K=2, X=3 |  | 85.18 | [7 empty] | 85.18
|  | K=3, X=1 |  | 87.07 | [7 empty] | 87.07
|  | K=3, X=2 |  | 90.95 | [7 empty] | 90.95
|  | K=3, X=3 |  | 93.16 | [7 empty] | 93.16
|  | K=4, X=1 |  | 88.82 | [7 empty] | 88.82
|  | K=4, X=2 |  | 91.87 | [7 empty] | 91.87
|  | K=4, X=3 |  | 93.8 | [7 empty] | 93.8
|  | K=5, X=1 |  | 90.2 | [7 empty] | 90.2
|  | K=5, X=2 |  | 92.68 | [7 empty] | 92.68
|  | K=5, X=3 |  | 94.34 | [7 empty] | 94.34
|  | K=1, X=1 | Both BB and RF error | 59.43 | 61.7 | 57 | 60.75 |  |  |  |  | 59.72 | 4.7
|  | K=1, X=2 |  | 66.46 | 68.6 | 65 | 72.87 |  |  |  |  | 68.2325 | 7.87
|  | K=1, X=3 |  | 71.81 | 74.7 | 71 | 81.84 |  |  |  |  | 74.8375 | 10.84
|  | K=2, X=1 |  | 79.32 | 79.7 | [6 empty] | 79.51 | 0.38
|  | K=2, X=2 |  | 81.9 | 84.1 | [6 empty] | 83 | 2.2
|  | K=2, X=3 |  | 84.49 | 87.6 | [6 empty] | 86.045 | 3.11
|  | K=3, X=1 |  | 86.9 | 86.8 | [6 empty] | 86.85 | 0.1
|  | K=3, X=2 |  | 88.53 | 89.8 | [6 empty] | 89.165 | 1.27
|  | K=3, X=3 |  | 89.97 | 92.2 | [6 empty] | 91.085 | 2.23
|  | K=4, X=1 |  | 90.71 | 90.7 | [6 empty] | 90.705 | 0.01
|  | K=4, X=2 |  | 91.6 | 92.8 | [6 empty] | 92.2 | 1.2
|  | K=4, X=3 |  | 92.49 | 94.5 | [6 empty] | 93.495 | 2.01
|  | K=5, X=1 |  | 92.8 | 93 | [6 empty] | 92.9 | 0.2
|  | K=5, X=2 |  | 93.5 | 94.5 | [6 empty] | 94 | 1
|  | K=5, X=3 |  | 94.12 | 96 | [6 empty] | 95.06 | 1.88
KPI 2 RSRP accuracy(dB) | 90%-tile L1-RSRP difference between the predicted L1-RSRP of the Top-1/ Top-3/ Top-5 predicted beam(s) and the ground truth L1-RSRP of the same beams | Top 1 | BB error | 7.01 |  | 5.7 | [5 empty] | 6.355 | 1.31
|  | Top 3 |  | 6.37 |  | 6.7 | [5 empty] | 6.535 | 0.33
|  | Top 5 |  | 5.73 |  | 6.6 | [5 empty] | 6.165 | 0.87
|  | Top 1 | RF error | 9.62 |  | 7.2 | [5 empty] | 8.41 | 2.42
|  | Top 3 |  | 9.3 |  | 7.2 | [5 empty] | 8.25 | 2.1
|  | Top 5 |  | 8.4 |  | 7 | [5 empty] | 7.7 | 1.4
|  | Top 1 | Both BB and RF error | 10.38 | 6.63 | 7.7 | 7.25 |  |  |  |  | 7.99 | 3.75
|  | Top 3 |  | 9.51 | 7.23 | 8.2 | 7.406 |  |  |  |  | 8.0865 | 2.28
|  | Top 5 |  | 9.11 | 7.18 | 8.4 | 7.444 |  |  |  |  | 8.0335 | 1.93
Note: the ‘ground truth’ underlined in Case 2b refers to measurement result with consideration of measurement error

## Case 3
|  |  |  | vivo | apple | MTK | huawei | xiaomi | Nokia | QC | Company 1 | Average | Span
KPI 1: Beam prediction accuracy | The successful rate for the correct prediction which is considered as maximum ground truth RSRP among top-K predicted beams is larger than the ground truth RSRP of the strongest genie-aided beam – x dB, where K=1,2,3,4,5, X= 1, 2, 3dB | K=1, X=1 | BB error | 70.35 |  | 73 | [5 empty] | 71.675 | 2.65
|  | K=1, X=2 |  | 78.07 |  | 80 | [5 empty] | 79.035 | 1.93
|  | K=1, X=3 |  | 82.94 |  | 85 | [5 empty] | 83.97 | 2.06
|  | K=2, X=1 |  | 85.99 | [7 empty] | 85.99
|  | K=2, X=2 |  | 88.15 | [7 empty] | 88.15
|  | K=2, X=3 |  | 89.69 | [7 empty] | 89.69
|  | K=3, X=1 |  | 91.47 | [7 empty] | 91.47
|  | K=3, X=2 |  | 92.63 | [7 empty] | 92.63
|  | K=3, X=3 |  | 93.42 | [7 empty] | 93.42
|  | K=4, X=1 |  | 94.16 | [7 empty] | 94.16
|  | K=4, X=2 |  | 94.84 | [7 empty] | 94.84
|  | K=4, X=3 |  | 95.17 | [7 empty] | 95.17
|  | K=5, X=1 |  | 95.47 | [7 empty] | 95.47
|  | K=5, X=2 |  | 95.96 | [7 empty] | 95.96
|  | K=5, X=3 |  | 96.19 | [7 empty] | 96.19
|  | K=1, X=1 | RF error | 58.4 |  | 59 | [5 empty] | 58.7 | 0.6
|  | K=1, X=2 |  | 65.49 |  | 67 | [5 empty] | 66.245 | 1.51
|  | K=1, X=3 |  | 71.55 |  | 74 | [5 empty] | 72.775 | 2.45
|  | K=2, X=1 |  | 78.65 | [7 empty] | 78.65
|  | K=2, X=2 |  | 81.9 | [7 empty] | 81.9
|  | K=2, X=3 |  | 84.59 | [7 empty] | 84.59
|  | K=3, X=1 |  | 86.94 | [7 empty] | 86.94
|  | K=3, X=2 |  | 88.77 | [7 empty] | 88.77
|  | K=3, X=3 |  | 90.38 | [7 empty] | 90.38
|  | K=4, X=1 |  | 91.13 | [7 empty] | 91.13
|  | K=4, X=2 |  | 92.09 | [7 empty] | 92.09
|  | K=4, X=3 |  | 92.97 | [7 empty] | 92.97
|  | K=5, X=1 |  | 93.46 | [7 empty] | 93.46
|  | K=5, X=2 |  | 94.07 | [7 empty] | 94.07
|  | K=5, X=3 |  | 94.64 | [7 empty] | 94.64
|  | K=1, X=1 | Both BB and RF error | 58.54 | 60 | 58 |  |  |  | 77.83 |  | 63.5925 | 19.83
|  | K=1, X=2 |  | 65.12 | 67.3 | 65 | [5 empty] | 65.8067 | 2.3
|  | K=1, X=3 |  | 71.24 | 73.5 | 72 |  |  |  | 86.6 |  | 75.835 | 15.36
K=1, X=4
|  | K =1, X = 5 | [7 empty] | 91.6
|  | K=2, X=1 |  | 78.46 | 78.3 | [6 empty] | 78.38 | 0.16
|  | K=2, X=2 |  | 81.74 | 82.9 | [6 empty] | 82.32 | 1.16
|  | K=2, X=3 |  | 84.47 | 86.6 | [6 empty] | 85.535 | 2.13
|  | K=3, X=1 |  | 86.79 | 86 | [6 empty] | 86.395 | 0.79
|  | K=3, X=2 |  | 88.61 | 89.2 | [6 empty] | 88.905 | 0.59
|  | K=3, X=3 |  | 89.9 | 91.7 | [6 empty] | 90.8 | 1.8
|  | K=4, X=1 |  | 90.84 | 90 | [6 empty] | 90.42 | 0.84
|  | K=4, X=2 |  | 91.89 | 92.4 | [6 empty] | 92.145 | 0.51
|  | K=4, X=3 |  | 92.72 | 94.2 | [6 empty] | 93.46 | 1.48
|  | K=5, X=1 |  | 93.12 | 92.6 | [6 empty] | 92.86 | 0.52
|  | K=5, X=2 |  | 93.86 | 94.3 | [6 empty] | 94.08 | 0.44
|  | K=5, X=3 |  | 94.46 | 95.7 | [6 empty] | 95.08 | 1.24
Same as aove | Same as above | K = 1, X = 0 | [7 empty] | 71.5
Same as aove | Same as above | K = 3, X = 0 | [7 empty] | 93.2
Same as aove | Same as above | K = 5, X = 0 | [7 empty] | 96.5
Sme save above | 90%-tile L1-RSRP difference between the predicted L1-RSRP of the Top-1/ Top-3/ Top-5 predicted beam(s) and the ground truth L1-RSRP of the same beams | Top 1 | BB error | 6.69 |  | 5.7 |  |  |  | 5.7 |  | 6.03 | 0.99
|  | Top 3 |  | 5.93 |  | 6 | [5 empty] | 5.965 | 0.07
|  | Top 5 |  | 5.53 |  | 6.2 | [5 empty] | 5.865 | 0.67
|  | Top 1 | RF error | 8.59 |  | 7.1 | [5 empty] | 7.845 | 1.49
|  | Top 3 |  | 7.71 |  | 7.3 | [5 empty] | 7.505 | 0.41
|  | Top 5 |  | 7.3 |  | 7.2 | [5 empty] | 7.25 | 0.1
|  | Top 1 | Both BB and RF error | 9.07 | 6.92 | 7.5 | [5 empty] | 7.83 | 2.15
|  | Top 3 |  | 8.11 | 7.3 | 7.8 | [5 empty] | 7.7367 | 0.81
|  | Top 5 |  | 7.54 | 7.35 | 8 | [5 empty] | 7.63 | 0.65
Note: the ‘ground truth’ underlined in Case 3 refers to measurement result with consideration of measurement error