## Cover Sheet
3GPP TSG RAN WG4 Meeting #117 Dallas, USA, Nov. 17-21, 2025
Tdoc number: | R4-2520520
Agenda item: | 6.9.2.1
Source: | CAICT
Title: | CAICT Rel-19 measurement results for 1Tx TRP TRS Performance Test Campaign
Document for: | Approval
WI/SI: | TRP_TRS_MIMO_OTA_Ph3
Abstract: | This spreadsheet presents the Rel-19 measurement results for 1Tx TRP TRS Performance Test Campaign from CAICT's test lab

## General Info
Band for 1Tx FR1 TRP TRS Performance Test Campaign
Targeted bands | n3, n5, n7, n8; detailed test cases in Worksheet "Test Scope"
Bandwidth | detailed configurations for each band in TS 38.161 Clause 5.3
SCS | detailed configurations for each band in TS 38.161 Clause 5.3
RB allocation | detailed configurations for each band in TS 38.161 Clause 5.3
Test Methodology
Test system | Anechoic Chamber system
Test configuration | Refer to 3GPP TS 38.161
General DUT information
UE Type | Smartphone
Power Class | PC3 with 1Tx
UE size | Size 1 (width >72mm and ≤92mm) and Size 2 (width ≤72mm)
Operation Mode | NR Standalone (SA)
UE information disclosure | UE information ONLY to RAN4 Secretary (use template in R4-2512613)
Test Conditions
Usage Mode | Hand phantom only (Browsing mode): Hand Left (HL) and Hand Right (HR) Head and Hand phantoms (talk mode): Beside Head and Hand Left Side (BHHL) and Beside Head and Hand Right Side (BHHR)
Hand Phantom | PDA Hand or Wide Grip Hand (depending on the device size)
Measurement Step size | TRP: 15 degree TRS: 30 degree
Summation form | Traditional sin weighting or Clenshaw-Curtis
Lab information
Name | CAICT
Location | Beijing
ISO 17025 accredited lab | Yes
Test Methodology: | Anechoic Chamber
gNodeB Emulator | Keysight UXM E7515E | t
Test system TRP expanded MU (optional) | < To be added>
Test system TRS expanded MU (optional) | < To be added>
Version# of Hand Phantom Used | V3
Estimated Age of the Hand Phantom Used | 4 years
Estimated date of last verfication of Hand Phantom (Note5) | 2025.3
Note 1: TAS OFF should be confirmed for all the UEs (i.e., lock the UE antenna to primary antenna yielding best TRP, assistants from OEM may be needed).
Note 2: Time-averaging algorithm (TAA) OFF should be confirmed for all the UEs, assistants from OEM may be needed.
Note 4: 3GPP TS 38.161 v17.3.0, https://www.3gpp.org/ftp/Specs/archive/38_series/38.161/38161-h30.zip
Note 5: CTIA recommended "Phantom Hand compliance" or any equivalent Hand Phantom verification procedure

## Test Scope
Table 1: targeted TRP/TRS OTA requirements for Rel-19
| Band | TRS |  | 1Tx TRP PC3
|  | Browse | Talk | Browse | Talk
| n3 | R19 | R19 | R19 (note) | R19 (note)
| n5 | R19 | R19 | R19 (note) | R19 (note)
| n7 | R19 | R19 | R19 (note) | R19 (note)
| n8 | R19 | R19 | R19 (note) | R19 (note)

## Measurement Results
DUT-1
Operating Band | Power Class | UL Channel |  | DL Channel |  | TRP (dBm) Talk mode |  | Talk-TRP_average (dBm) | TRP (dBm) Browse mode |  | Browse-TRP_average (dBm) | Operating Band | Power Class | UL Channel |  | DL Channel |  | TRS (dBm) Talk mode |  | Talk-TRS_average (dBm) | TRS (dBm) Browse mode |  | Browse-TRS_average (dBm)
[6 empty] | BHHL | BHHR |  | HL | HR | [7 empty] | BHHL | BHHR |  | HL | HR
n3 20MHz (15kHz SCS) | PC3 | Low | 344000 | Low | 363000 | 9.6507 | 11.0194 | 10.4358 | 11.5234 | 13.2734 | 12.4881 | n3 20MHz (15kHz SCS) | PC3 | Low | 344000 | Low | 363000 | -91.2938 | -89.9961 | -90.5577 | -94.0022 | -94.2197 | -93.8213
|  | Mid | 349500 | Mid | 368500 | 9.452 | 11.0572 |  | 11.2583 | 13.2277 |  |  |  | Mid | 349500 | Mid | 368500 | -91.1504 | -89.9533 |  | -93.8148 | -93.9033
|  | High | 355000 | High | 374000 | 9.5012 | 11.4536 |  | 11.3127 | 13.6244 |  |  |  | High | 355000 | High | 374000 | -90.7758 | -89.9471 |  | -93.3098 | -93.6211
n5 15MHz (15kHz SCS) | PC3 | Low | 166300 | Low | 175300 |  |  | 0 |  |  | 0 | n5 15MHz (15kHz SCS) | PC3 | Low | 166300 | Low | 175300 |  |  | 0 |  |  | 0
|  | Mid | 167300 | Mid | 176300 | [8 empty] | Mid | 167300 | Mid | 176300
|  | High | 168300 | High | 177300 | [8 empty] | High | 168300 | High | 177300
n7 15MHz (15kHz SCS) | PC3 | Low | 501500 | Low | 525500 | 13.8695 | 12.095 | 13.411 | 14.901 | 15.1911 | 15.5329 | n7 15MHz (15kHz SCS) | PC3 | Low | 501500 | Low | 525500 | -93.3981 | -93.0892 | -93.1858 | -94.7689 | -95.0913 | -94.9932
|  | Mid | 507000 | Mid | 531000 | 14.3118 | 12.5686 |  | 15.5062 | 15.7408 |  |  |  | Mid | 507000 | Mid | 531000 | -93.7157 | -93.1002 |  | -95.1389 | -95.465
|  | High | 512500 | High | 536500 | 14.4172 | 12.6285 |  | 15.7365 | 16.026 |  |  |  | High | 512500 | High | 536500 | -93.1143 | -92.6205 |  | -94.6239 | -94.8168
n8 15MHz (15kHz SCS) | PC3 | Low | 177500 | Low | 186500 |  |  | 0 |  |  | 0 | n8 15MHz (15kHz SCS) | PC3 | Low | 177500 | Low | 186500 |  |  | 0 |  |  | 0
|  | Mid | 179500 | Mid | 188500 | [8 empty] | Mid | 179500 | Mid | 188500
|  | High | 181500 | High | 190500 | [8 empty] | High | 181500 | High | 190500
DUT-2
Operating Band | Power Class | UL Channel |  | DL Channel |  | TRP (dBm) Talk mode |  | Talk-TRP_average (dBm) | TRP (dBm) Browse mode |  | Browse-TRP_average (dBm) | Operating Band | Power Class | UL Channel |  | DL Channel |  | TRS (dBm) Talk mode |  | Talk-TRS_average (dBm) | TRS (dBm) Browse mode |  | Browse-TRS_average (dBm)
[6 empty] | BHHL | BHHR |  | HL | HR | [7 empty] | BHHL | BHHR |  | HL | HR
n3 20MHz (15kHz SCS) | PC3 | Low | 344000 | Low | 363000 | 13.6717 | 11.257 | 13.1401 | 16.7634 | 19.0166 | 18.6559 | n3 20MHz (15kHz SCS) | PC3 | Low | 344000 | Low | 363000 | -92.36 | -91.3755 | -91.5661 | -94.4921 | -94.3991 | -94.2064
|  | Mid | 349500 | Mid | 368500 | 13.9497 | 11.5435 |  | 17.069 | 19.4259 |  |  |  | Mid | 349500 | Mid | 368500 | -92.0222 | -90.973 |  | -94.366 | -94.0796
|  | High | 355000 | High | 374000 | 14.7559 | 12.5532 |  | 18.1266 | 20.3978 |  |  |  | High | 355000 | High | 374000 | -91.7943 | -90.6256 |  | -94.0875 | -93.7728
n5 15MHz (15kHz SCS) | PC3 | Low | 166300 | Low | 175300 |  |  | 0 |  |  | 0 | n5 15MHz (15kHz SCS) | PC3 | Low | 166300 | Low | 175300 |  |  | 0 |  |  | 0
|  | Mid | 167300 | Mid | 176300 | [8 empty] | Mid | 167300 | Mid | 176300
|  | High | 168300 | High | 177300 | [8 empty] | High | 168300 | High | 177300
n7 15MHz (15kHz SCS) | PC3 | Low | 501500 | Low | 525500 | 16.7955 | 14.5554 | 15.5405 | 17.9829 | 18.3113 | 18.2684 | n7 15MHz (15kHz SCS) | PC3 | Low | 501500 | Low | 525500 | -93.1515 | -92.2286 | -92.0998 | -94.0405 | -93.589 | -93.1883
|  | Mid | 507000 | Mid | 531000 | 16.5913 | 14.5717 |  | 17.9257 | 19.2201 |  |  |  | Mid | 507000 | Mid | 531000 | -92.9226 | -91.6965 |  | -93.5715 | -93.0846
|  | High | 512500 | High | 536500 | 15.9945 | 13.8905 |  | 17.3784 | 18.5618 |  |  |  | High | 512500 | High | 536500 | -91.6522 | -90.3855 |  | -92.7116 | -91.773
n8 15MHz (15kHz SCS) | PC3 | Low | 177500 | Low | 186500 |  |  | 0 |  |  | 0 | n8 15MHz (15kHz SCS) | PC3 | Low | 177500 | Low | 186500 |  |  | 0 |  |  | 0
|  | Mid | 179500 | Mid | 188500 | [8 empty] | Mid | 179500 | Mid | 188500
|  | High | 181500 | High | 190500 | [8 empty] | High | 181500 | High | 190500
DUT-3
Operating Band | Power Class | UL Channel |  | DL Channel |  | TRP (dBm) Talk mode |  | Talk-TRP_average (dBm) | TRP (dBm) Browse mode |  | Browse-TRP_average (dBm) | Operating Band | Power Class | UL Channel |  | DL Channel |  | TRS (dBm) Talk mode |  | Talk-TRS_average (dBm) | TRS (dBm) Browse mode |  | Browse-TRS_average (dBm)
[6 empty] | BHHL | BHHR |  | HL | HR | [7 empty] | BHHL | BHHR |  | HL | HR
n3 20MHz (15kHz SCS) | PC3 | Low | 344000 | Low | 363000 | 13.2144 | 15.0523 | 14.488 | 14.0174 | 16.0225 | 15.4469 | n3 20MHz (15kHz SCS) | PC3 | Low | 344000 | Low | 363000 | -87.1292 | -86.5964 | -87.0942 | -89.1079 | -89.0637 | -89.4611
|  | Mid | 349500 | Mid | 368500 | 13.3873 | 14.9385 |  | 14.267 | 15.9529 |  |  |  | Mid | 349500 | Mid | 368500 | -86.9993 | -86.591 |  | -89.2354 | -89.1063
|  | High | 355000 | High | 374000 | 14.367 | 15.4831 |  | 15.2141 | 16.6037 |  |  |  | High | 355000 | High | 374000 | -87.7303 | -87.4024 |  | -89.9974 | -90.1177
n5 15MHz (15kHz SCS) | PC3 | Low | 166300 | Low | 175300 | 9.9024 | 9.7946 | 9.7157 | 13.8692 | 14.2793 | 13.991 | n5 15MHz (15kHz SCS) | PC3 | Low | 166300 | Low | 175300 | -83.9256 | -84.0599 | -84.0147 | -89.041 | -88.3575 | -88.5388
|  | Mid | 167300 | Mid | 176300 | 9.7632 | 9.6021 |  | 13.7247 | 14.167 |  |  |  | Mid | 167300 | Mid | 176300 | -84.16 | -83.9562 |  | -88.8132 | -88.1901
|  | High | 168300 | High | 177300 | 9.6596 | 9.5629 |  | 13.6475 | 14.216 |  |  |  | High | 168300 | High | 177300 | -84.048 | -83.9334 |  | -88.6627 | -88.0877
n7 15MHz (15kHz SCS) | PC3 | Low | 501500 | Low | 525500 | 17.0156 | 15.8001 | 16.1785 | 17.635 | 18.3098 | 17.8348 | n7 15MHz (15kHz SCS) | PC3 | Low | 501500 | Low | 525500 | -88.5745 | -87.6732 | -87.8649 | -89.3038 | -89.6079 | -89.3182
|  | Mid | 507000 | Mid | 531000 | 17.2201 | 16.1368 |  | 18.0303 | 18.7733 |  |  |  | Mid | 507000 | Mid | 531000 | -88.4793 | -87.5537 |  | -89.5388 | -89.5637
|  | High | 512500 | High | 536500 | 15.7779 | 14.6141 |  | 16.5332 | 17.3826 |  |  |  | High | 512500 | High | 536500 | -87.6267 | -87.0885 |  | -88.73 | -89.0985
n8 15MHz (15kHz SCS) | PC3 | Low | 177500 | Low | 186500 | 10.8079 | 11.2087 | 11.0598 | 14.2659 | 15.0967 | 14.8974 | n8 15MHz (15kHz SCS) | PC3 | Low | 177500 | Low | 186500 | -84.7725 | -83.9944 | -84.367 | -88.1518 | -88.1569 | -88.2219
|  | Mid | 179500 | Mid | 188500 | 11.049 | 11.1158 |  | 14.4575 | 15.2727 |  |  |  | Mid | 179500 | Mid | 188500 | -84.9624 | -84.5723 |  | -87.9065 | -89.3233
|  | High | 181500 | High | 190500 | 11.0589 | 11.108 |  | 14.6727 | 15.4847 |  |  |  | High | 181500 | High | 190500 | -83.8674 | -83.8979 |  | -87.1609 | -88.346
DUT-4
Operating Band | Power Class | UL Channel |  | DL Channel |  | TRP (dBm) Talk mode |  | Talk-TRP_average (dBm) | TRP (dBm) Browse mode |  | Browse-TRP_average (dBm) | Operating Band | Power Class | UL Channel |  | DL Channel |  | TRS (dBm) Talk mode |  | Talk-TRS_average (dBm) | TRS (dBm) Browse mode |  | Browse-TRS_average (dBm)
[6 empty] | BHHL | BHHR |  | HL | HR | [7 empty] | BHHL | BHHR |  | HL | HR
n3 20MHz (15kHz SCS) | PC3 | Low | 344000 | Low | 363000 |  |  | 0 |  |  | 0 | n3 20MHz (15kHz SCS) | PC3 | Low | 344000 | Low | 363000 |  |  | 0 |  |  | 0
|  | Mid | 349500 | Mid | 368500 | [8 empty] | Mid | 349500 | Mid | 368500
|  | High | 355000 | High | 374000 | [8 empty] | High | 355000 | High | 374000
n5 15MHz (15kHz SCS) | PC3 | Low | 166300 | Low | 175300 | 10.5634 | 10.6325 | 10.6033 | 13.0436 | 12.7849 | 13.1454 | n5 15MHz (15kHz SCS) | PC3 | Low | 166300 | Low | 175300 | -86.8474 | -87.6943 | -86.7162 | -91.5885 | -91.701 | -91.6229
|  | Mid | 167300 | Mid | 176300 | 10.4859 | 10.6205 |  | 13.5862 | 12.7061 |  |  |  | Mid | 167300 | Mid | 176300 | -86.446 | -84.3273 |  | -91.3695 | -91.506
|  | High | 168300 | High | 177300 | 10.574 | 10.7391 |  | 13.8602 | 12.7517 |  |  |  | High | 168300 | High | 177300 | -86.7572 | -87.474 |  | -91.7335 | -91.8231
n7 15MHz (15kHz SCS) | PC3 | Low | 501500 | Low | 525500 |  |  | 0 |  |  | 0 | n7 15MHz (15kHz SCS) | PC3 | Low | 501500 | Low | 525500 |  |  | 0 |  |  | 0
|  | Mid | 507000 | Mid | 531000 | [8 empty] | Mid | 507000 | Mid | 531000
|  | High | 512500 | High | 536500 | [8 empty] | High | 512500 | High | 536500
n8 15MHz (15kHz SCS) | PC3 | Low | 177500 | Low | 186500 |  |  | 0 |  |  | 0 | n8 15MHz (15kHz SCS) | PC3 | Low | 177500 | Low | 186500 |  |  | 0 |  |  | 0
|  | Mid | 179500 | Mid | 188500 | [8 empty] | Mid | 179500 | Mid | 188500
|  | High | 181500 | High | 190500 | [8 empty] | High | 181500 | High | 190500
DUT-5
Operating Band | Power Class | UL Channel |  | DL Channel |  | TRP (dBm) Talk mode |  | Talk-TRP_average (dBm) | TRP (dBm) Browse mode |  | Browse-TRP_average (dBm) | Operating Band | Power Class | UL Channel |  | DL Channel |  | TRS (dBm) Talk mode |  | Talk-TRS_average (dBm) | TRS (dBm) Browse mode |  | Browse-TRS_average (dBm)
[6 empty] | BHHL | BHHR |  | HL | HR | [7 empty] | BHHL | BHHR |  | HL | HR
n3 20MHz (15kHz SCS) | PC3 | Low | 344000 | Low | 363000 |  |  | 0 |  |  | 0 | n3 20MHz (15kHz SCS) | PC3 | Low | 344000 | Low | 363000 |  |  | 0 |  |  | 0
|  | Mid | 349500 | Mid | 368500 | [8 empty] | Mid | 349500 | Mid | 368500
|  | High | 355000 | High | 374000 | [8 empty] | High | 355000 | High | 374000
n5 15MHz (15kHz SCS) | PC3 | Low | 166300 | Low | 175300 | 12.6595 | 11.9293 | 12.2966 | 17.436 | 16.9935 | 17.2768 | n5 15MHz (15kHz SCS) | PC3 | Low | 166300 | Low | 175300 | -83.2344 | -83.8941 | -83.2193 | -88.4664 | -87.9148 | -87.9539
|  | Mid | 167300 | Mid | 176300 | 12.6179 | 11.8473 |  | 17.4135 | 17.0163 |  |  |  | Mid | 167300 | Mid | 176300 | -82.897 | -83.63 |  | -88.4607 | -87.5288
|  | High | 168300 | High | 177300 | 12.7976 | 11.8058 |  | 17.5208 | 17.2521 |  |  |  | High | 168300 | High | 177300 | -82.6595 | -82.8655 |  | -88.0967 | -87.0908
n7 15MHz (15kHz SCS) | PC3 | Low | 501500 | Low | 525500 |  |  | 0 |  |  | 0 | n7 15MHz (15kHz SCS) | PC3 | Low | 501500 | Low | 525500 |  |  | 0 |  |  | 0
|  | Mid | 507000 | Mid | 531000 | [8 empty] | Mid | 507000 | Mid | 531000
|  | High | 512500 | High | 536500 | [8 empty] | High | 512500 | High | 536500
n8 15MHz (15kHz SCS) | PC3 | Low | 177500 | Low | 186500 |  |  | 0 |  |  | 0 | n8 15MHz (15kHz SCS) | PC3 | Low | 177500 | Low | 186500 |  |  | 0 |  |  | 0
|  | Mid | 179500 | Mid | 188500 | [8 empty] | Mid | 179500 | Mid | 188500
|  | High | 181500 | High | 190500 | [8 empty] | High | 181500 | High | 190500
DUT-6
Operating Band | Power Class | UL Channel |  | DL Channel |  | TRP (dBm) Talk mode |  | Talk-TRP_average (dBm) | TRP (dBm) Browse mode |  | Browse-TRP_average (dBm) | Operating Band | Power Class | UL Channel |  | DL Channel |  | TRS (dBm) Talk mode |  | Talk-TRS_average (dBm) | TRS (dBm) Browse mode |  | Browse-TRS_average (dBm)
[6 empty] | BHHL | BHHR |  | HL | HR | [7 empty] | BHHL | BHHR |  | HL | HR
n3 20MHz (15kHz SCS) | PC3 | Low | 344000 | Low | 363000 | 15.9161 | 14.2683 | 15.7025 | 20.0454 | 20.0166 | 20.4019 | n3 20MHz (15kHz SCS) | PC3 | Low | 344000 | Low | 363000 | -86.4135 | -86.1528 | -86.3945 | -88.7799 | -89.2097 | -89.4238
|  | Mid | 349500 | Mid | 368500 | 16.5665 | 14.7587 |  | 20.6887 | 20.2739 |  |  |  | Mid | 349500 | Mid | 368500 | -86.5325 | -86.1608 |  | -89.6429 | -89.2019
|  | High | 355000 | High | 374000 | 16.8891 | 15.2051 |  | 20.8219 | 20.5004 |  |  |  | High | 355000 | High | 374000 | -87.24 | -85.7139 |  | -89.509 | -90.0839
n5 15MHz (15kHz SCS) | PC3 | Low | 166300 | Low | 175300 | 10.22 | 9.7722 | 10.038 | 13.0621 | 14.8616 | 14.0357 | n5 15MHz (15kHz SCS) | PC3 | Low | 166300 | Low | 175300 | -84.5351 | -84.0067 | -83.7082 | -86.4974 | -89.1542 | -87.5369
|  | Mid | 167300 | Mid | 176300 | 10.4445 | 9.5862 |  | 12.9417 | 14.801 |  |  |  | Mid | 167300 | Mid | 176300 | -84.0032 | -82.8293 |  | -86.6715 | -88.3767
|  | High | 168300 | High | 177300 | 10.5292 | 9.5686 |  | 13.1699 | 14.8351 |  |  |  | High | 168300 | High | 177300 | -84.2152 | -82.2102 |  | -86.0429 | -87.6229
n7 15MHz (15kHz SCS) | PC3 | Low | 501500 | Low | 525500 | 16.2844 | 15.9076 | 16.6651 | 18.4918 | 18.3275 | 19.1635 | n7 15MHz (15kHz SCS) | PC3 | Low | 501500 | Low | 525500 | -86.6184 | -85.2336 | -85.267 | -90.9824 | -90.13 | -90.1395
|  | Mid | 507000 | Mid | 531000 | 16.94 | 16.366 |  | 19.4258 | 19.1423 |  |  |  | Mid | 507000 | Mid | 531000 | -85.9449 | -83.5887 |  | -90.2843 | -89.9321
|  | High | 512500 | High | 536500 | 17.2662 | 17.0662 |  | 19.6537 | 19.7386 |  |  |  | High | 512500 | High | 536500 | -85.0221 | -84.5566 |  | -89.8898 | -89.4671
n8 15MHz (15kHz SCS) | PC3 | Low | 177500 | Low | 186500 | 10.8708 | 10.4403 | 10.664 | 15.7121 | 15.8151 | 15.96 | n8 15MHz (15kHz SCS) | PC3 | Low | 177500 | Low | 186500 | -86.2355 | -84.4635 | -85.9344 | -87.7441 | -88.4007 | -88.5078
|  | Mid | 179500 | Mid | 188500 | 10.8002 | 10.2218 |  | 16.4257 | 15.6487 |  |  |  | Mid | 179500 | Mid | 188500 | -86.9479 | -85.17 |  | -88.7181 | -88.8797
|  | High | 181500 | High | 190500 | 10.7854 | 10.8264 |  | 16.3393 | 15.7512 |  |  |  | High | 181500 | High | 190500 | -86.9691 | -85.2028 |  | -88.5735 | -88.6419
DUT-7
Operating Band | Power Class | UL Channel |  | DL Channel |  | TRP (dBm) Talk mode |  | Talk-TRP_average (dBm) | TRP (dBm) Browse mode |  | Browse-TRP_average (dBm) | Operating Band | Power Class | UL Channel |  | DL Channel |  | TRS (dBm) Talk mode |  | Talk-TRS_average (dBm) | TRS (dBm) Browse mode |  | Browse-TRS_average (dBm)
[6 empty] | BHHL | BHHR |  | HL | HR | [7 empty] | BHHL | BHHR |  | HL | HR
n3 20MHz (15kHz SCS) | PC3 | Low | 344000 | Low | 363000 | 13.4885 | 14.721 | 14.038 | 18.734 | 18.3265 | 18.3372 | n3 20MHz (15kHz SCS) | PC3 | Low | 344000 | Low | 363000 | -89.6792 | -90.7131 | -90.0076 | -92.8998 | -92.7698 | -92.2938
|  | Mid | 349500 | Mid | 368500 | 13.6411 | 14.2538 |  | 17.8926 | 18.082 |  |  |  | Mid | 349500 | Mid | 368500 | -89.9143 | -90.3129 |  | -92.9828 | -92.5795
|  | High | 355000 | High | 374000 | 13.7218 | 14.2713 |  | 18.7233 | 18.197 |  |  |  | High | 355000 | High | 374000 | -89.2218 | -90.0522 |  | -91.866 | -89.9897
n5 15MHz (15kHz SCS) | PC3 | Low | 166300 | Low | 175300 | 13.7509 | 14.1414 | 14.1995 | 15.1749 | 15.8121 | 15.6081 | n5 15MHz (15kHz SCS) | PC3 | Low | 166300 | Low | 175300 | -88.8288 | -89.7274 | -89.3947 | -92.6491 | -93.5274 | -92.652
|  | Mid | 167300 | Mid | 176300 | 13.6465 | 14.7127 |  | 15.1873 | 15.8448 |  |  |  | Mid | 167300 | Mid | 176300 | -89.165 | -89.7655 |  | -92.6101 | -92.4784
|  | High | 168300 | High | 177300 | 13.6728 | 15.0623 |  | 15.2313 | 16.2763 |  |  |  | High | 168300 | High | 177300 | -89.0497 | -89.7343 |  | -91.9044 | -92.5831
n7 15MHz (15kHz SCS) | PC3 | Low | 501500 | Low | 525500 | 15.117 | 15.4653 | 15.1858 | 16.7802 | 16.7514 | 16.6777 | n7 15MHz (15kHz SCS) | PC3 | Low | 501500 | Low | 525500 | -87.9166 | -85.8987 | -87.5738 | -89.9824 | -90.2682 | -89.9388
|  | Mid | 507000 | Mid | 531000 | 15.2717 | 15.4306 |  | 16.8492 | 16.8484 |  |  |  | Mid | 507000 | Mid | 531000 | -88.6411 | -87.5285 |  | -90.1936 | -90.0105
|  | High | 512500 | High | 536500 | 14.5793 | 15.1931 |  | 16.5465 | 16.2607 |  |  |  | High | 512500 | High | 536500 | -87.9811 | -86.9755 |  | -89.741 | -89.3767
n8 15MHz (15kHz SCS) | PC3 | Low | 177500 | Low | 186500 | 13.2259 | 13.5545 | 13.5241 | 15.6799 | 16.0531 | 15.8489 | n8 15MHz (15kHz SCS) | PC3 | Low | 177500 | Low | 186500 | -88.6391 | -89.3628 | -88.7841 | -92.2412 | -92.6295 | -92.3738
|  | Mid | 179500 | Mid | 188500 | 13.5858 | 14.1988 |  | 15.6146 | 16.2015 |  |  |  | Mid | 179500 | Mid | 188500 | -88.502 | -89.2113 |  | -92.3381 | -92.7032
|  | High | 181500 | High | 190500 | 13.168 | 13.327 |  | 15.4548 | 16.0388 |  |  |  | High | 181500 | High | 190500 | -88.144 | -88.7264 |  | -91.5594 | -92.6667
DUT-8
Operating Band | Power Class | UL Channel |  | DL Channel |  | TRP (dBm) Talk mode |  | Talk-TRP_average (dBm) | TRP (dBm) Browse mode |  | Browse-TRP_average (dBm) | Operating Band | Power Class | UL Channel |  | DL Channel |  | TRS (dBm) Talk mode |  | Talk-TRS_average (dBm) | TRS (dBm) Browse mode |  | Browse-TRS_average (dBm)
[6 empty] | BHHL | BHHR |  | HL | HR | [7 empty] | BHHL | BHHR |  | HL | HR
n3 20MHz (15kHz SCS) | PC3 | Low | 344000 | Low | 363000 | 12.088 | 14.3922 | 13.6496 | 13.7695 | 15.8826 | 15.2463 | n3 20MHz (15kHz SCS) | PC3 | Low | 344000 | Low | 363000 | -90.664 | -89.1823 | -90.118 | -93.6145 | -93.2658 | -93.1369
|  | Mid | 349500 | Mid | 368500 | 12.3679 | 14.6123 |  | 14.0496 | 16.1605 |  |  |  | Mid | 349500 | Mid | 368500 | -90.6474 | -89.7931 |  | -93.1947 | -93.0299
|  | High | 355000 | High | 374000 | 12.6941 | 14.8566 |  | 14.487 | 16.3771 |  |  |  | High | 355000 | High | 374000 | -90.3088 | -89.9288 |  | -92.7018 | -92.9593
n5 15MHz (15kHz SCS) | PC3 | Low | 166300 | Low | 175300 | 11.5581 | 12.9172 | 12.3068 | 14.4021 | 17.3982 | 16.1465 | n5 15MHz (15kHz SCS) | PC3 | Low | 166300 | Low | 175300 | -89.0849 | -89.9004 | -89.5721 | -92.8349 | -93.1212 | -93.0056
|  | Mid | 167300 | Mid | 176300 | 11.4327 | 12.9414 |  | 14.4505 | 17.3276 |  |  |  | Mid | 167300 | Mid | 176300 | -89.1849 | -89.8182 |  | -93.0408 | -92.8745
|  | High | 168300 | High | 177300 | 11.6103 | 13.0276 |  | 14.62 | 17.2989 |  |  |  | High | 168300 | High | 177300 | -89.4834 | -89.8855 |  | -93.2483 | -92.899
n7 15MHz (15kHz SCS) | PC3 | Low | 501500 | Low | 525500 | 14.3205 | 13.7443 | 14.0842 | 14.5919 | 15.5449 | 15.2784 | n7 15MHz (15kHz SCS) | PC3 | Low | 501500 | Low | 525500 | -91.5631 | -90.5562 | -90.8741 | -92.4622 | -92.6164 | -92.645
|  | Mid | 507000 | Mid | 531000 | 14.8383 | 13.7057 |  | 15.283 | 15.9763 |  |  |  | Mid | 507000 | Mid | 531000 | -91.5171 | -90.4298 |  | -93.5073 | -92.5837
|  | High | 512500 | High | 536500 | 14.0594 | 13.7167 |  | 14.8516 | 15.2836 |  |  |  | High | 512500 | High | 536500 | -91.0125 | -89.9265 |  | -93.087 | -91.3077
n8 15MHz (15kHz SCS) | PC3 | Low | 177500 | Low | 186500 | 13.0544 | 15.8603 | 14.6245 | 16.0161 | 20.0291 | 18.2885 | n8 15MHz (15kHz SCS) | PC3 | Low | 177500 | Low | 186500 | -91.1602 | -92.1128 | -91.9502 | -94.4002 | -94.7874 | -94.75
|  | Mid | 179500 | Mid | 188500 | 12.9014 | 15.9166 |  | 16.0264 | 19.8657 |  |  |  | Mid | 179500 | Mid | 188500 | -91.6373 | -92.5277 |  | -94.715 | -95.1489
|  | High | 181500 | High | 190500 | 12.6575 | 15.8283 |  | 15.7895 | 19.4945 |  |  |  | High | 181500 | High | 190500 | -91.6986 | -92.4103 |  | -94.4946 | -94.9104
DUT-9
Operating Band | Power Class | UL Channel |  | DL Channel |  | TRP (dBm) Talk mode |  | Talk-TRP_average (dBm) | TRP (dBm) Browse mode |  | Browse-TRP_average (dBm) | Operating Band | Power Class | UL Channel |  | DL Channel |  | TRS (dBm) Talk mode |  | Talk-TRS_average (dBm) | TRS (dBm) Browse mode |  | Browse-TRS_average (dBm)
[6 empty] | BHHL | BHHR |  | HL | HR | [7 empty] | BHHL | BHHR |  | HL | HR
n3 20MHz (15kHz SCS) | PC3 | Low | 344000 | Low | 363000 |  |  | 0 |  |  | 0 | n3 20MHz (15kHz SCS) | PC3 | Low | 344000 | Low | 363000 |  |  | 0 |  |  | 0
|  | Mid | 349500 | Mid | 368500 | [8 empty] | Mid | 349500 | Mid | 368500
|  | High | 355000 | High | 374000 | [8 empty] | High | 355000 | High | 374000
n5 15MHz (15kHz SCS) | PC3 | Low | 166300 | Low | 175300 | 12.0381 | 12.3438 | 12.1235 | 16.7207 | 17.1901 | 17.029 | n5 15MHz (15kHz SCS) | PC3 | Low | 166300 | Low | 175300 | -83.9432 | -83.7822 | -83.7068 | -88.548 | -89.1877 | -88.6995
|  | Mid | 167300 | Mid | 176300 | 11.9485 | 12.1319 |  | 16.715 | 17.2066 |  |  |  | Mid | 167300 | Mid | 176300 | -83.9407 | -83.618 |  | -88.3827 | -88.9998
|  | High | 168300 | High | 177300 | 12.0859 | 12.1822 |  | 16.9007 | 17.3949 |  |  |  | High | 168300 | High | 177300 | -83.5419 | -83.3857 |  | -88.1669 | -88.8256
n7 15MHz (15kHz SCS) | PC3 | Low | 501500 | Low | 525500 |  |  | 0 |  |  | 0 | n7 15MHz (15kHz SCS) | PC3 | Low | 501500 | Low | 525500 |  |  | 0 |  |  | 0
|  | Mid | 507000 | Mid | 531000 | [8 empty] | Mid | 507000 | Mid | 531000
|  | High | 512500 | High | 536500 | [8 empty] | High | 512500 | High | 536500
n8 15MHz (15kHz SCS) | PC3 | Low | 177500 | Low | 186500 |  |  | 0 |  |  | 0 | n8 15MHz (15kHz SCS) | PC3 | Low | 177500 | Low | 186500 |  |  | 0 |  |  | 0
|  | Mid | 179500 | Mid | 188500 | [8 empty] | Mid | 179500 | Mid | 188500
|  | High | 181500 | High | 190500 | [8 empty] | High | 181500 | High | 190500
DUT-10
Operating Band | Power Class | UL Channel |  | DL Channel |  | TRP (dBm) Talk mode |  | Talk-TRP_average (dBm) | TRP (dBm) Browse mode |  | Browse-TRP_average (dBm) | Operating Band | Power Class | UL Channel |  | DL Channel |  | TRS (dBm) Talk mode |  | Talk-TRS_average (dBm) | TRS (dBm) Browse mode |  | Browse-TRS_average (dBm)
[6 empty] | BHHL | BHHR |  | HL | HR | [7 empty] | BHHL | BHHR |  | HL | HR
n3 20MHz (15kHz SCS) | PC3 | Low | 344000 | Low | 363000 | 13.7124 | 15.6535 | 14.5948 | 18.5845 | 18.5758 | 18.3185 | n3 20MHz (15kHz SCS) | PC3 | Low | 344000 | Low | 363000 | -87.4195 | -88.3845 | -87.683 | -91.0631 | -91.2424 | -90.9826
|  | Mid | 349500 | Mid | 368500 | 12.9869 | 14.8781 |  | 17.7661 | 17.7945 |  |  |  | Mid | 349500 | Mid | 368500 | -86.8621 | -87.8492 |  | -90.9849 | -90.6475
|  | High | 355000 | High | 374000 | 13.8684 | 15.7471 |  | 18.4987 | 18.5982 |  |  |  | High | 355000 | High | 374000 | -87.2277 | -88.161 |  | -91.0954 | -90.8369
n5 15MHz (15kHz SCS) | PC3 | Low | 166300 | Low | 175300 | 11.9063 | 12.158 | 12.1443 | 17.0049 | 17.1035 | 17.1643 | n5 15MHz (15kHz SCS) | PC3 | Low | 166300 | Low | 175300 | -83.3186 | -84.7912 | -83.6009 | -88.2639 | -89.4742 | -88.5255
|  | Mid | 167300 | Mid | 176300 | 11.9142 | 12.2793 |  | 16.9812 | 17.2093 |  |  |  | Mid | 167300 | Mid | 176300 | -82.7482 | -84.1853 |  | -87.7748 | -89.1958
|  | High | 168300 | High | 177300 | 12.1187 | 12.4628 |  | 17.1016 | 17.5589 |  |  |  | High | 168300 | High | 177300 | -82.0693 | -83.9311 |  | -87.3506 | -88.709
n7 15MHz (15kHz SCS) | PC3 | Low | 501500 | Low | 525500 |  |  | 0 |  |  | 0 | n7 15MHz (15kHz SCS) | PC3 | Low | 501500 | Low | 525500 |  |  | 0 |  |  | 0
|  | Mid | 507000 | Mid | 531000 | [8 empty] | Mid | 507000 | Mid | 531000
|  | High | 512500 | High | 536500 | [8 empty] | High | 512500 | High | 536500
n8 15MHz (15kHz SCS) | PC3 | Low | 177500 | Low | 186500 |  |  | 0 |  |  | 0 | n8 15MHz (15kHz SCS) | PC3 | Low | 177500 | Low | 186500 |  |  | 0 |  |  | 0
|  | Mid | 179500 | Mid | 188500 | [8 empty] | Mid | 179500 | Mid | 188500
|  | High | 181500 | High | 190500 | [8 empty] | High | 181500 | High | 190500
DUT-11
Operating Band | Power Class | UL Channel |  | DL Channel |  | TRP (dBm) Talk mode |  | Talk-TRP_average (dBm) | TRP (dBm) Browse mode |  | Browse-TRP_average (dBm) | Operating Band | Power Class | UL Channel |  | DL Channel |  | TRS (dBm) Talk mode |  | Talk-TRS_average (dBm) | TRS (dBm) Browse mode |  | Browse-TRS_average (dBm)
[6 empty] | BHHL | BHHR |  | HL | HR | [7 empty] | BHHL | BHHR |  | HL | HR
n3 20MHz (15kHz SCS) | PC3 | Low | 344000 | Low | 363000 | 16.0098 | 15.1561 | 15.4639 | 20.096 | 20.228 | 19.956 | n3 20MHz (15kHz SCS) | PC3 | Low | 344000 | Low | 363000 | -91.2968 | -89.9844 | -90.5894 | -93.9289 | -93.9966 | -93.8726
|  | Mid | 349500 | Mid | 368500 | 15.622 | 14.8926 |  | 19.6345 | 19.8665 |  |  |  | Mid | 349500 | Mid | 368500 | -91.0014 | -89.7748 |  | -93.7841 | -93.7744
|  | High | 355000 | High | 374000 | 15.8305 | 15.1609 |  | 19.8143 | 20.0697 |  |  |  | High | 355000 | High | 374000 | -91.132 | -90.0912 |  | -93.9298 | -93.8169
n5 15MHz (15kHz SCS) | PC3 | Low | 166300 | Low | 175300 |  |  | 0 |  |  | 0 | n5 15MHz (15kHz SCS) | PC3 | Low | 166300 | Low | 175300 |  |  | 0 |  |  | 0
|  | Mid | 167300 | Mid | 176300 | [8 empty] | Mid | 167300 | Mid | 176300
|  | High | 168300 | High | 177300 | [8 empty] | High | 168300 | High | 177300
n7 15MHz (15kHz SCS) | PC3 | Low | 501500 | Low | 525500 | 14.6367 | 13.7638 | 15.6593 | 17.0123 | 17.3649 | 18.4404 | n7 15MHz (15kHz SCS) | PC3 | Low | 501500 | Low | 525500 | -92.2972 | -92.6467 | -92.4574 | -94.3186 | -94.5968 | -94.3202
|  | Mid | 507000 | Mid | 531000 | 16.9661 | 15.7039 |  | 18.875 | 19.3093 |  |  |  | Mid | 507000 | Mid | 531000 | -92.3914 | -92.8436 |  | -94.3402 | -94.5767
|  | High | 512500 | High | 536500 | 16.6432 | 15.4267 |  | 18.6005 | 18.9915 |  |  |  | High | 512500 | High | 536500 | -92.0508 | -92.471 |  | -93.9822 | -94.0703
n8 15MHz (15kHz SCS) | PC3 | Low | 177500 | Low | 186500 |  |  | 0 |  |  | 0 | n8 15MHz (15kHz SCS) | PC3 | Low | 177500 | Low | 186500 |  |  | 0 |  |  | 0
|  | Mid | 179500 | Mid | 188500 | [8 empty] | Mid | 179500 | Mid | 188500
|  | High | 181500 | High | 190500 | [8 empty] | High | 181500 | High | 190500
DUT-12
Operating Band | Power Class | UL Channel |  | DL Channel |  | TRP (dBm) Talk mode |  | Talk-TRP_average (dBm) | TRP (dBm) Browse mode |  | Browse-TRP_average (dBm) | Operating Band | Power Class | UL Channel |  | DL Channel |  | TRS (dBm) Talk mode |  | Talk-TRS_average (dBm) | TRS (dBm) Browse mode |  | Browse-TRS_average (dBm)
[6 empty] | BHHL | BHHR |  | HL | HR | [7 empty] | BHHL | BHHR |  | HL | HR
n3 20MHz (15kHz SCS) | PC3 | Low | 344000 | Low | 363000 | 10.1173 | 12.2321 | 11.6364 | 15.8547 | 16.178 | 15.9965 | n3 20MHz (15kHz SCS) | PC3 | Low | 344000 | Low | 363000 | -90.5395 | -89.7277 | -89.7671 | -93.2386 | -93.8255 | -93.0781
|  | Mid | 349500 | Mid | 368500 | 9.9277 | 12.7055 |  | 15.9805 | 15.4572 |  |  |  | Mid | 349500 | Mid | 368500 | -90.214 | -89.581 |  | -93.0121 | -93.3361
|  | High | 355000 | High | 374000 | 11.0953 | 12.8137 |  | 16.4318 | 16.0161 |  |  |  | High | 355000 | High | 374000 | -89.5872 | -88.7349 |  | -92.3203 | -92.5649
n5 15MHz (15kHz SCS) | PC3 | Low | 166300 | Low | 175300 | 10.7929 | 12.4007 | 11.695 | 13.2316 | 15.9598 | 14.6943 | n5 15MHz (15kHz SCS) | PC3 | Low | 166300 | Low | 175300 | -86.4591 | -87.5152 | -86.9148 | -88.7841 | -90.9325 | -89.9141
|  | Mid | 167300 | Mid | 176300 | 10.8585 | 12.3187 |  | 13.0877 | 15.858 |  |  |  | Mid | 167300 | Mid | 176300 | -86.2939 | -87.3159 |  | -88.9354 | -90.805
|  | High | 168300 | High | 177300 | 11.3669 | 12.1271 |  | 13.0188 | 15.7311 |  |  |  | High | 168300 | High | 177300 | -86.2766 | -87.4241 |  | -88.4451 | -90.7988
n7 15MHz (15kHz SCS) | PC3 | Low | 501500 | Low | 525500 | 10.2662 | 10.8093 | 10.6587 | 14.7907 | 15.4123 | 15.0449 | n7 15MHz (15kHz SCS) | PC3 | Low | 501500 | Low | 525500 | -91.2988 | -90.2608 | -91.0427 | -92.6234 | -93.6248 | -93.4919
|  | Mid | 507000 | Mid | 531000 | 10.9804 | 10.1249 |  | 14.7434 | 15.2853 |  |  |  | Mid | 507000 | Mid | 531000 | -91.7097 | -90.8474 |  | -93.5973 | -94.0189
|  | High | 512500 | High | 536500 | 10.8463 | 10.8532 |  | 14.6451 | 15.3254 |  |  |  | High | 512500 | High | 536500 | -91.4185 | -90.5446 |  | -93.2396 | -93.7161
n8 15MHz (15kHz SCS) | PC3 | Low | 177500 | Low | 186500 | 11.7144 | 12.6345 | 11.8418 | 14.1264 | 16.2539 | 14.989 | n8 15MHz (15kHz SCS) | PC3 | Low | 177500 | Low | 186500 | -86.714 | -87.3082 | -86.7034 | -89.0151 | -90.6702 | -89.7002
|  | Mid | 179500 | Mid | 188500 | 11.3821 | 12.3109 |  | 13.8139 | 15.9523 |  |  |  | Mid | 179500 | Mid | 188500 | -86.1534 | -86.6574 |  | -89.0908 | -89.9869
|  | High | 181500 | High | 190500 | 10.9918 | 11.8106 |  | 13.4006 | 15.5467 |  |  |  | High | 181500 | High | 190500 | -86.3382 | -86.9494 |  | -88.9434 | -90.1858
DUT-13
Operating Band | Power Class | UL Channel |  | DL Channel |  | TRP (dBm) Talk mode |  | Talk-TRP_average (dBm) | TRP (dBm) Browse mode |  | Browse-TRP_average (dBm) | Operating Band | Power Class | UL Channel |  | DL Channel |  | TRS (dBm) Talk mode |  | Talk-TRS_average (dBm) | TRS (dBm) Browse mode |  | Browse-TRS_average (dBm)
[6 empty] | BHHL | BHHR |  | HL | HR | [7 empty] | BHHL | BHHR |  | HL | HR
n3 20MHz (15kHz SCS) | PC3 | Low | 344000 | Low | 363000 | 18.3641 | 16.4939 | 17.937 | 21.2854 | 21.6494 | 21.9115 | n3 20MHz (15kHz SCS) | PC3 | Low | 344000 | Low | 363000 | -91.9949 | -90.596 | -90.8876 | -94.7567 | -94.988 | -94.2444
|  | Mid | 349500 | Mid | 368500 | 18.5831 | 16.8085 |  | 21.6659 | 21.9405 |  |  |  | Mid | 349500 | Mid | 368500 | -91.4131 | -90.2718 |  | -94.2202 | -94.2753
|  | High | 355000 | High | 374000 | 19.2294 | 17.4849 |  | 22.2224 | 22.5817 |  |  |  | High | 355000 | High | 374000 | -91.0215 | -89.6193 |  | -93.5954 | -93.4104
n5 15MHz (15kHz SCS) | PC3 | Low | 166300 | Low | 175300 | 15.3328 | 13.4792 | 14.523 | 17.2934 | 17.7536 | 17.4646 | n5 15MHz (15kHz SCS) | PC3 | Low | 166300 | Low | 175300 | -87.7091 | -87.0714 | -86.6909 | -90.9467 | -91.6771 | -90.7259
|  | Mid | 167300 | Mid | 176300 | 15.3509 | 13.4113 |  | 17.2141 | 17.6241 |  |  |  | Mid | 167300 | Mid | 176300 | -86.7546 | -86.4234 |  | -90.6285 | -90.8313
|  | High | 168300 | High | 177300 | 15.4979 | 13.404 |  | 17.2586 | 17.6133 |  |  |  | High | 168300 | High | 177300 | -87.0111 | -84.5634 |  | -89.865 | -90.1729
n7 15MHz (15kHz SCS) | PC3 | Low | 501500 | Low | 525500 | 15.3395 | 15.0216 | 15.4249 | 17.7867 | 18.5601 | 18.3325 | n7 15MHz (15kHz SCS) | PC3 | Low | 501500 | Low | 525500 | -91.9297 | -90.7996 | -90.9994 | -93.5276 | -93.4009 | -93.0663
|  | Mid | 507000 | Mid | 531000 | 15.5209 | 14.887 |  | 17.8126 | 18.242 |  |  |  | Mid | 507000 | Mid | 531000 | -91.6883 | -90.6088 |  | -93.3 | -93.3339
|  | High | 512500 | High | 536500 | 16.4072 | 15.1955 |  | 18.816 | 18.6668 |  |  |  | High | 512500 | High | 536500 | -90.7748 | -89.8674 |  | -92.2107 | -92.4507
n8 15MHz (15kHz SCS) | PC3 | Low | 177500 | Low | 186500 | 16.2553 | 12.7083 | 14.3746 | 17.8039 | 17.6415 | 17.2515 | n8 15MHz (15kHz SCS) | PC3 | Low | 177500 | Low | 186500 | -87.7689 | -85.6051 | -86.1583 | -90.7764 | -91.377 | -90.3146
|  | Mid | 179500 | Mid | 188500 | 15.8892 | 12.333 |  | 17.2732 | 17.5029 |  |  |  | Mid | 179500 | Mid | 188500 | -86.2148 | -84.3958 |  | -89.0248 | -89.8733
|  | High | 181500 | High | 190500 | 15.0496 | 11.9049 |  | 16.227 | 16.87 |  |  |  | High | 181500 | High | 190500 | -86.9575 | -85.1297 |  | -89.6973 | -90.7157
DUT-14
Operating Band | Power Class | UL Channel |  | DL Channel |  | TRP (dBm) Talk mode |  | Talk-TRP_average (dBm) | TRP (dBm) Browse mode |  | Browse-TRP_average (dBm) | Operating Band | Power Class | UL Channel |  | DL Channel |  | TRS (dBm) Talk mode |  | Talk-TRS_average (dBm) | TRS (dBm) Browse mode |  | Browse-TRS_average (dBm)
[6 empty] | BHHL | BHHR |  | HL | HR | [7 empty] | BHHL | BHHR |  | HL | HR
n3 20MHz (15kHz SCS) | PC3 | Low | 344000 | Low | 363000 | 13.8769 | 16.8705 | 15.4957 | 15.7069 | 17.1801 | 17.0217 | n3 20MHz (15kHz SCS) | PC3 | Low | 344000 | Low | 363000 | -91.3552 | -89.9518 | -90.3163 | -93.7478 | -92.8407 | -92.6913
|  | Mid | 349500 | Mid | 368500 | 15.1959 | 15.5753 |  | 16.4287 | 17.8369 |  |  |  | Mid | 349500 | Mid | 368500 | -90.7219 | -89.065 |  | -92.6879 | -91.5439
|  | High | 355000 | High | 374000 | 14.7138 | 16.1092 |  | 16.9079 | 17.7074 |  |  |  | High | 355000 | High | 374000 | -90.8811 | -89.4743 |  | -92.8819 | -92.1247
n5 15MHz (15kHz SCS) | PC3 | Low | 166300 | Low | 175300 | 9.9859 | 11.6291 | 11.1194 | 15.2139 | 14.4341 | 15.1683 | n5 15MHz (15kHz SCS) | PC3 | Low | 166300 | Low | 175300 | -84.9575 | -87.3985 | -86.2538 | -89.4751 | -90.0301 | -90.0545
|  | Mid | 167300 | Mid | 176300 | 10.6038 | 11.6441 |  | 15.5487 | 14.7849 |  |  |  | Mid | 167300 | Mid | 176300 | -85.1964 | -86.6116 |  | -89.6463 | -90.5981
|  | High | 168300 | High | 177300 | 10.3986 | 12.0596 |  | 15.8243 | 15.0578 |  |  |  | High | 168300 | High | 177300 | -85.6414 | -87.1112 |  | -89.6448 | -90.7621
n7 15MHz (15kHz SCS) | PC3 | Low | 501500 | Low | 525500 | 16.8973 | 10.4628 | 14.4927 | 19.4159 | 13.5014 | 17.1634 | n7 15MHz (15kHz SCS) | PC3 | Low | 501500 | Low | 525500 | -92.811 | -89.582 | -91.5383 | -94.7113 | -92.8936 | -93.7847
|  | Mid | 507000 | Mid | 531000 | 15.8395 | 12.1136 |  | 18.6537 | 14.7896 |  |  |  | Mid | 507000 | Mid | 531000 | -92.6826 | -89.5984 |  | -94.4622 | -92.8997
|  | High | 512500 | High | 536500 | 15.872 | 11.8916 |  | 18.5765 | 14.2992 |  |  |  | High | 512500 | High | 536500 | -93.184 | -89.4642 |  | -94.6453 | -92.5006
n8 15MHz (15kHz SCS) | PC3 | Low | 177500 | Low | 186500 | 8.8678 | 11.8276 | 10.5025 | 15.7379 | 15.2625 | 15.3862 | n8 15MHz (15kHz SCS) | PC3 | Low | 177500 | Low | 186500 | -85.4176 | -86.6137 | -86.5116 | -90.8216 | -90.5644 | -90.166
|  | Mid | 179500 | Mid | 188500 | 9.0207 | 11.6464 |  | 15.5701 | 15.206 |  |  |  | Mid | 179500 | Mid | 188500 | -86.254 | -87.5271 |  | -89.7494 | -90.6119
|  | High | 181500 | High | 190500 | 9.3688 | 11.2006 |  | 15.4521 | 15.0518 |  |  |  | High | 181500 | High | 190500 | -86.1396 | -86.826 |  | -89.2688 | -89.7612