## ALL
Specification | Difinition | Class | Comments
36.104 | Aggregated Channel Bandwidth:The RF bandwidth in which a Base Station transmits and receives multiple contiguously aggregated carriers. The aggregated channel bandwidth is measured in MHz. | Specific
37.104 | Band category: A group of operating bands for which the same MSR scenarios apply | Specific
36.104 | Base station receive period: The time during which the base station is receiving data subframes or UpPTS. | Specific
37.104 | Base Station RF bandwidth edge: The frequency of one of the edges of the Base Station RF bandwidth | Identical | the term is not used in 25
36.104 | Base Station RF bandwidth edge: The frequency of one of the edges of the Base Station RF bandwidth. | Identical | the term is not used in 25
37.104 | Base Station RF bandwidth: The bandwidth in which a Base Station transmits and receives multiple carriers and/or RATs simultaneously within a supported operating band | Similar: 37 covers others
25.104 | Base Station RF bandwidth: The bandwidth in which a Base Station transmits and receives multiple carriers simultaneously within each supported operating band. | Similar: 37 covers others
36.104 | Base Station RF Bandwidth: The bandwidth in which a Base Station transmits and receives multiple carriers within each supported operating band. | Similar: 37 covers others
36.104 | Carrier aggregation band: a set of one or more operating bands across which multiple carriers are aggregated with a specific set of technical requirements. | Similar: the same meaning
37.104 | Carrier aggregation band: a set of one or more operating bands across which multiple E-UTRA carriers are aggregated with a specific set of technical requirements. | Similar: the same meaning
36.104 | Carrier aggregation: aggregation of two or more component carriers in order to support wider transmission bandwidths | Similar: the same meaning
37.104 | Carrier aggregation: aggregation of two or more E-UTRA component carriers in order to support wider transmission bandwidths | Similar: the same meaning
37.104 | Carrier power: The power at the antenna connector in the channel bandwidth of the carrier averaged over at least one subframe for E-UTRA, at least one slot for UTRA and the useful part of the burst for GSM/EDGE. | caution: power related
36.104 | Carrier: The modulated waveform conveying the E-UTRA or UTRA physical channels | Similar: 37 covers others
37.104 | Carrier: The modulated waveform conveying the E-UTRA, UTRA or GSM/EDGE physical channels | Similar: 37 covers others
37.104 | Channel bandwidth: The bandwidth supporting a single E-UTRA, UTRA or GSM/EDGE RF carrier with the transmission bandwidth configured in the uplink or downlink of a cell. The channel bandwidth is measured in MHz and is used as a reference for transmitter and receiver RF requirements. | Similar: 37 covers others
36.104 | Channel bandwidth: The RF bandwidth supporting a single E-UTRA RF carrier with the transmission bandwidth configured in the uplink or downlink of a cell. The channel bandwidth is measured in MHz and is used as a reference for transmitter and receiver RF requirements. | Similar: 37 covers others
36.104 | Channel edge: The lowest and highest frequency of the E-UTRA carrier, separated by the channel bandwidth. | Specific
25.104 | Code domain power: That part of the mean power which correlates with a particular (OVSF) code channel. The sum of all powers in the code domain equals the mean power in a bandwidth of (1+ a) times the chip rate of the radio access mode. | Specific
37.104 | Configured carrier power: Target maximum power for a specific carrier for the operating mode set in the BS | caution: power related
36.104 | Contiguous carriers: a set of two or more carriers configured in a spectrum block where there are no RF requirements based on co-existence for un-coordinated operation within the spectrum block. | Identical | the term is not used in 25
37.104 | Contiguous carriers: a set of two or more carriers configured in a spectrum block where there are no RF requirements based on co-existence for un-coordinated operation within the spectrum block. | Identical | the term is not used in 25
36.104 | Contiguous spectrum: Spectrum consisting of a contiguous block of spectrum with no sub-block gaps. | Identical
37.104 | Contiguous spectrum: Spectrum consisting of a contiguous block of spectrum with no sub-block gaps. | Identical
25.104 | Contiguous spectrum: Spectrum consisting of a contiguous block of spectrum with no sub-block gaps. | Identical
36.104 | DL RS power: The resource element power of Downlink Reference Symbol. | Specific
37.104 | Downlink operating band: The part of the operating band designated for downlink. | Identical | quite general and no conflict will be caused
36.104 | Downlink operating band: The part of the operating band designated for downlink. | Identical | quite general and no conflict will be caused
36.104 | Highest Carrier: The carrier with the highest carrier centre frequency transmitted/received in a specified operating band. | Specific
36.104 | Inter RF bandwidth gap: The frequency gap between two consecutive RF bandwidths that are placed within two supported operating bands. | Identical
37.104 | Inter RF bandwidth gap: The frequency gap between two consecutive RF bandwidths that are placed within two supported operating bands. | Identical
25.104 | Inter RF bandwidth gap: The frequency gap between two consecutive RF bandwidths that respectively correspond to two supported operating bands. | Identical
36.104 | Inter-band carrier aggregation: carrier aggregation of component carriers in different operating bands. | Similar: the same meaning
37.104 | Inter-band carrier aggregation: carrier aggregation of E-UTRA component carriers in different operating bands. | Similar: the same meaning
36.104 | Intra-band contiguous carrier aggregation: contiguous carriers aggregated in the same operating band. | Similar: the same meaning
37.104 | Intra-band contiguous carrier aggregation: contiguous E-UTRA carriers aggregated in the same operating band. | Similar: the same meaning
36.104 | Intra-band non-contiguous carrier aggregation: non-contiguous carriers aggregated in the same operating band. | Similar: the same meaning
37.104 | Intra-band non-contiguous carrier aggregation: non-contiguous E-UTRA carriers aggregated in the same operating band. | Similar: the same meaning
36.104 | Lower Edge:The lowest frequency in the Base Station RF Bandwidth, or the lowest frequency in the channel bandwidth of a single E-UTRA carrier; used as a frequency reference point for transmitter and receiver requirements. | caution
37.104 | Lower RF bandwidth edge: The frequency of the lower edge of the Base Station RF bandwidth, used as a frequency reference point for transmitter and receiver requirements. | caution
25.104 | Lower sub-block edge: The frequency at the lower edge of one sub-block. It is used as a frequency reference point for both transmitter and receiver requirements. | Identical
36.104 | Lower sub-block edge: The frequency at the lower edge of one sub-block. It is used as a frequency reference point for both transmitter and receiver requirements. | Identical
37.104 | Lower sub-block edge: The frequency at the lower edge of one sub-block. It is used as a frequency reference point for both transmitter and receiver requirements. | Identical
36.104 | Lowest Carrier:The carrier with the lowest carrier centre frequency transmitted/received in a specified operating band. | Specific
37.104 | Maximum Base Station RF bandwidth: The maximum RF bandwidth supported by a BS within each supported operating band. | Specific
37.104 | Maximum carrier output power: Carrier power available at the antenna connector for a specified reference condition. | caution: power related
25.104 | Maximum output Power: The mean power level per carrier of the base station measured at the antenna connector in a specified reference condition. | caution: power related
36.104 | Maximum output Power: The mean power level per carrier of the base station measured at the antenna connector in a specified reference condition. | caution: power related
37.104 | Maximum RAT output power: The sum of the power of all carriers of the same RAT available at the antenna connector for a specified reference condition. | caution: power related
36.104 | Maximum throughput: The maximum achievable throughput for a reference measurement channel. | Identical | the term is not used in 25
37.104 | Maximum throughput: The maximum achievable throughput for a reference measurement channel. | Identical | the term is not used in 25
37.104 | Maximum total output power: The sum of the power of all carriers available at the antenna connector for a specified reference condition. | caution: power related
37.104 | MB-MSR Base Station: MSR Base Station characterized by the ability of its transmitter and/or receiver to process two or more carriers in common active RF components simultaneously, where at least one carrier is configured at a different non-overlapping operating band than the other carrier(s). | Specific
25.104 | Mean power: When applied to a W-CDMA modulated signal this is the power (transmitted or received) in a bandwidth of at least (1+ a) times the chip rate of the radio access mode. The period of measurement shall be at least one timeslot unless otherwise stated. | caution: caution: power related
36.104 | Mean power: When applied to E-UTRA transmission this is the power measured in the channel bandwidth of the carrier. The period of measurement shall be at least one subframe (1ms), unless otherwise stated. | caution: power related
36.104 | Measurement bandwidth: The bandwidth in which an emission level is specified. | Identical | quite general and can applied to 25
37.104 | Measurement bandwidth: The bandwidth in which an emission level is specified. | Identical | quite general and can applied to 25
37.104 | MSR Base station: Base Station characterized by the ability of its receiver and transmitter to process two or more carriers in common active RF components simultaneously in a declared RF bandwidth, where at least one carrier is of a different RAT than the other carrier(s). | Specific
25.104 | Multi-band Base Station: Base Station characterized by the ability of its transmitter and/or receiver to process two or more carriers in common active RF components simultaneously, where at least one carrier is configured at a different non-overlapping operating band than the other carrier(s). | Identical | the term is not used in 37
36.104 | Multi-band Base Station: Base Station characterized by the ability of its transmitter and/or receiver to process two or more carriers in common active RF components simultaneously, where at least one carrier is configured at a different non-overlapping operating band than the other carrier(s). | Identical | the term is not used in 37
25.104 | Multi-band receiver: Receiver characterized by the ability to process two or more carriers in common active RF components simultaneously, where at least one carrier is configured at a different non-overlapping operating band than the other carrier(s). | Identical
36.104 | Multi-band receiver: Receiver characterized by the ability to process two or more carriers in common active RF components simultaneously, where at least one carrier is configured at a different non-overlapping operating band than the other carrier(s). | Identical
37.104 | Multi-band receiver: Receiver characterized by the ability to process two or more carriers in common active RF components simultaneously, where at least one carrier is configured at a different non-overlapping operating band than the other carrier(s). | Identical
25.104 | Multi-band transmitter: Transmitter characterized by the ability to process two or more carriers in common active RF components simultaneously, where at least one carrier is configured at a different non-overlapping operating band than the other carrier(s). | Identical
36.104 | Multi-band transmitter: Transmitter characterized by the ability to process two or more carriers in common active RF components simultaneously, where at least one carrier is configured at a different non-overlapping operating band than the other carrier(s). | Identical
37.104 | Multi-band transmitter: Transmitter characterized by the ability to process two or more carriers in common active RF components simultaneously, where at least one carrier is configured at a different non-overlapping operating band than the other carrier(s). | Identical
36.104 | Multi-carrier transmission configuration: A set of one or more contiguous or non-contiguous carriers that a BS is able to transmit simultaneously according to the manufacturer’s specification. | not used
36.104 | Non-contiguous spectrum: Spectrum consisting of two or more sub-blocks separated by sub-block gap(s). | Identical
37.104 | Non-contiguous spectrum: Spectrum consisting of two or more sub-blocks separated by sub-block gap(s). | Identical
25.104 | Non-contiguous spectrum: Spectrum consisting of two or more sub-blocks separated by sub-block gap(s). | Identical
36.104 | Occupied bandwidth: The width of a frequency band such that, below the lower and above the upper frequency limits, the mean powers emitted are each equal to a specified percentage β/2 of the total mean power of a given emission. | Identical | quite general and can applied to 25
37.104 | Occupied bandwidth: The width of a frequency band such that, below the lower and above the upper frequency limits, the mean powers emitted are each equal to a specified percentage β/2 of the total mean power of a given emission. | Identical | quite general and can applied to 25
36.104 | Operating band: A frequency range in which E-UTRA operates (paired or unpaired), that is defined with a specific set of technical requirements. | Similar: 37 covers others
37.104 | Operating band: A frequency range in which E-UTRA, UTRA or GSM/EDGE operates (paired or unpaired), that is defined with a specific set of technical requirements. | Similar: 37 covers others
25.104 | Output power: The mean power of one carrier of the base station, delivered to a load with resistance equal to the nominal load impedance of the transmitter. | caution: power related
36.104 | Output power: The mean power of one carrier of the base station, delivered to a load with resistance equal to the nominal load impedance of the transmitter. | caution: power related
25.104 | Power control dynamic range: The difference between the maximum and the minimum transmit output power of a code channel for a specified reference condition. | Specific
36.104 | Rated output power: Rated output power of the base station is the mean power level per carrier that the manufacturer has declared to be available at the antenna connector during the transmitter ON period. | caution: power related
25.104 | Rated output power: Rated output power of the base station is the mean power level per carrier that the manufacturer has declared to be available at the antenna connector. | caution: power related
36.104 | RE power control dynamic range: The difference between the power of a RE and the average RE power for a BS at maximum output power for a specified reference condition. | Specific
25.104 | RRC filtered mean power: The mean power as measured through a root raised cosine filter with roll-off factor a and a bandwidth equal to the chip rate of the radio access mode. | Similar: the same meaning
36.104 | RRC filtered mean power: The mean power of a UTRA carrier as measured through a root raised cosine filter with roll-off factor a and a bandwidth equal to the chip rate of the radio access mode. | Similar: the same meaning
25.104 | Secondary serving HS-DSCH cell(s): In addition to the serving HS-DSCH cell, the set of cells where the UE is configured to simultaneously monitor an HS-SCCH set and receive the HS-DSCH if it is scheduled in that cell. There can be up to 7 secondary serving HS-DSCH cells. | Specific
25.104 | Sub-block bandwidth: The bandwidth of one sub-block. | Identical
36.104 | Sub-block bandwidth: The bandwidth of one sub-block. | Identical
37.104 | Sub-block bandwidth: The bandwidth of one sub-block. | Identical
25.104 | Sub-block gap: A frequency gap between two consecutive sub-blocks within an RF bandwidth, where the RF requirements in the gap are based on co-existence for un-coordinated operation. | Identical
36.104 | Sub-block gap: A frequency gap between two consecutive sub-blocks within an RF bandwidth, where the RF requirements in the gap are based on co-existence for un-coordinated operation. | Identical
37.104 | Sub-block gap: A frequency gap between two consecutive sub-blocks within an RF bandwidth, where the RF requirements in the gap are based on co-existence for un-coordinated operation. | Identical
25.104 | Sub-block: This is one contiguous allocated block of spectrum for use by the same Base Station. There may be multiple instances of sub-blocks within an RF bandwidth. | Similar: the same meaning
37.104 | Sub-block: This is one contiguous allocated block of spectrum for use by the same Base Station. There may be multiple instances of sub-blocks within an RF bandwidth. | Similar: the same meaning
36.104 | Sub-block: This is one contiguous allocated block of spectrum for transmission and reception by the same Base Station. There may be multiple instances of sub-blocks within an RF bandwidth. | Similar: the same meaning
36.104 | Synchronized operation: Operation of TDD in two different systems, where no simultaneous uplink and downlink occur. | Identical | the term is not used in 25
37.104 | Synchronized operation: Operation of TDD in two different systems, where no simultaneous uplink and downlink occur. | Identical | the term is not used in 25
36.104 | Throughput: The number of payload bits successfully received per second for a reference measurement channel in a specified reference condition. | Identical | the term is not used in 25
37.104 | Throughput: The number of payload bits successfully received per second for a reference measurement channel in a specified reference condition. | Identical | the term is not used in 25
25.104 | Total power dynamic range: The difference between the maximum and the minimum total transmit output power for a specified reference condition. | caution
36.104 | Total power dynamic range: The difference between the maximum and the minimum transmit power of an OFDM symbol for a specified reference condition. | caution
36.104 | Transmission bandwidth configuration: The highest transmission bandwidth allowed for uplink or downlink in a given channel bandwidth, measured in Resource Block units. | Specific
37.104 | Transmission bandwidth: Bandwidth of an instantaneous E-UTRA transmission from a UE or BS, measured in Resource Block units. | Similar: the same meaning
36.104 | Transmission bandwidth: Bandwidth of an instantaneous transmission from a UE or BS, measured in Resource Block units. | Similar: the same meaning
37.104 | Transmitter OFF period: The time period during which the BS transmitter is not allowed to transmit | Identical | the term is not used in 25
36.104 | Transmitter OFF period: The time period during which the BS transmitter is not allowed to transmit. | Identical | the term is not used in 25
37.104 | Transmitter ON period: The time period during which the BS transmitter is transmitting data and/or reference symbols | Identical | the term is not used in 25
36.104 | Transmitter ON period: The time period during which the BS transmitter is transmitting data and/or reference symbols, i.e. data subframes or DwPTS. | Identical | the term is not used in 25
37.104 | Transmitter transient period: The time period during which the transmitter is changing from the OFF period to the ON period or vice versa | Identical | the term is not used in 25
36.104 | Transmitter transient period: The time period during which the transmitter is changing from the OFF period to the ON period or vice versa. | Identical | the term is not used in 25
36.104 | Unsynchronized operation: Operation of TDD in two different systems, where the conditions for synchronized operation are not met. | Identical | the term is not used in 25
37.104 | Unsynchronized operation: Operation of TDD in two different systems, where the conditions for synchronized operation are not met. | Identical | the term is not used in 25
36.104 | Uplink operating band: The part of the operating band designated for uplink. | Identical | quite general and can applied to 25
37.104 | Uplink operating band: The part of the operating band designated for uplink. | Identical | quite general and can applied to 25
36.104 | Upper Edge: The highest frequency in the Base Station RF Bandwidth or the highest frequency in the channel bandwidth of a single E-UTRA carrier; used as a frequency reference point for transmitter and receiver requirements. | caution
37.104 | Upper RF bandwidth edge: The frequency of the upper edge of the Base Station RF bandwidth, used as a frequency reference point for transmitter and receiver requirements | caution
25.104 | Upper sub-block edge: The frequency at the higher edge of one sub-block. It is used as a frequency reference point for both transmitter and receiver requirements. | Identical
36.104 | Upper sub-block edge: The frequency at the upper edge of one sub-block. It is used as a frequency reference point for both transmitter and receiver requirements. | Identical
37.104 | Upper sub-block edge: The frequency at the upper edge of one sub-block. It is used as a frequency reference point for both transmitter and receiver requirements. | Identical