## Scenario 2
Samsung
Scenario | Channel Model | Interference profile | Interference pattern | TM (Serving/I1/I2) | Interference cell RI {I1},{I2} | Interference cell MCS {I1},{I2} | Serving cell RI | Serving cell MCS | SNR gains vs. Baseline receiver @ 70% Throughput, [dB]
[9 empty] | SLIC | R-ML | L-CWIC
Scenario 1, [40]% RU, UE SINR ([5-25]%) | EPA5 | [50]% I1/Noc I1/Noc = [11.39] dB I2/Noc = [5.45] dB | ON/ON pattern | TM9/TM9/TM9 | {1},{1} | {5},{5} | 1 | {5} | 4.6 | 4.7 | 5
[8 empty] | {14} | 2.1 | 3.1 | 4.3
[5 empty] | {1},{1} | {14},{14} | 1 | {5} | 1.8 | 2 | 3.5
[8 empty] | {14} | 0.5 | 0.8 | 0.8
[5 empty] | {2},{2} | {5,5},{5,5} | 1 | {5} | 2 | 2.4 | 3.7
[8 empty] | {14} | 0.4 | 1.1 | 1.6
[5 empty] | {2},{2} | {14,14},{14,14} | 1 | {5} | 1 | 0.8 | 0.6
[8 empty] | {14} | 0.2 | 0.2 | 0
|  |  | ON/OFF pattern | TM9/TM9/NA | {1},{NA} | {5},{NA} | 1 | {5} | 3.6 | 3.6 | 3.7
[8 empty] | {14} | 3.2 | 3.6 | 3.9
[5 empty] | {1},{NA} | {14},{NA} | 1 | {5} | 2.1 | 2.2 | 3.4
[8 empty] | {14} | 1 | 1.3 | 2.6
[5 empty] | {2},{NA} | {5,5},{NA} | 1 | {5} | 4.9 | 6.2 | 7.1
[8 empty] | {14} | 1.1 | 4.3 | 5.9
[5 empty] | {2},{NA} | {14,14},{NA} | 1 | {5} | 1.7 | 2.1 | 2
[8 empty] | {14} | 0.2 | 0.6 | 0.1
Scenario 1, [40]% RU, UE SINR ([5-25]%) | EPA5 | [80]% I1/Noc I1/Noc = [18.46] dB I2/Noc = [7.09] dB | ON/ON pattern | TM9/TM9/TM9 | {1},{1} | {5},{5} | 1 | {5} | 6 | 6 | 6.1
[8 empty] | {14} | 5.8 | 6.1 | 6.3
[5 empty] | {1},{1} | {14},{14} | 1 | {5} | 4.8 | 5.1 | 5.8
[8 empty] | {14} | 1.5 | 3.2 | 5.1
[5 empty] | {2},{2} | {5,5},{5,5} | 1 | {5} | 5.5 | 7.4 | 8.1
[8 empty] | {14} | 1 | 4.9 | 5.6
[5 empty] | {2},{2} | {14,14},{14,14} | 1 | {5} | 1.5 | 2.6 | 2.1
[8 empty] | {14} | 0.1 | 1 | -0.1
|  |  | ON/OFF pattern | TM9/TM9/NA | {1},{NA} | {5},{NA} | 1 | {5} | 2.9 | 2.9 | 2.9
[8 empty] | {14} | 4.1 | 4 | 4.1
[5 empty] | {1},{NA} | {14},{NA} | 1 | {5} | 2.7 | 2.8 | 2.9
[8 empty] | {14} | 2.9 | 3.4 | 4
[5 empty] | {2},{NA} | {5,5},{NA} | 1 | {5} | 11 | 11.7 | 11.7
[8 empty] | {14} | 4.2 | 12.7 | 13
[5 empty] | {2},{NA} | {14,14},{NA} | 1 | {5} | 4.1 | 8.9 | 9.6
[8 empty] | {14} | 0.3 | 4.2 | 1
Note: (1) Cell ID configuration: (0, 6, 12); (2) Baseline receiver: MMSE-IRC with CRS-IC