## Cover sheet
This document contains the list of parameters which could be blindly detected and the prioritization for further study
Parameters
Independently from the TM used in the NC. | CFI
MBSFN configuration
RI
CRS AP
Cell ID
Modulation Order
MCS
RNTI
TM
If CRS TMs are used in NC | PMI
Data to RS EPRE, PA, PB
System bandwidth
PDSCH allocation
If DM-RS TMs are used in NC | PDSCH bandwidth for DM-RS
Data to RS EPRE, PB
DMRS APs
nSCID
CSI-RS presence and their pattern
Virtual cell ID
Note: Proposed Assumption can be: (‘S’ = Signaled, ‘B’ = fully blindly detected, or ‘C’=coordinated, or ‘NN’= not needed)

## Summary of parameters detection
|  |  |  | NSN | Samsung | Ericsson | LG | Huawei | Intel | Qualcomm | Broadcom |  | NSN |  |  |  | Samsung |  |  |  | Ericsson |  |  |  | LGE | [7 empty] | Intel |  |  |  | Qualcomm |  |  |  | Broadcom
INT_BD_TOTAL | Detailed parameter | Fx | Tx | Performance/complexity analysis need (link level) to be prio | Performance/complexity analysis need (link level) to be prio | Performance/complexity analysis need (link level) to be prio | Performance/complexity analysis need (link level) to be prio | Performance/complexity analysis need (link level) to be prio | Performance/complexity analysis need (link level) to be prio | Performance/complexity analysis need (link level) to be prio | Performance/complexity analysis need (link level) to be prio | Prioritization according to the majority of companies | Comment | Does restriction or coordination reduce complexity? | Proposed Assumptions | Performance analysis needed from system level | Comment | Does restriction or coordination reduce complexity? | Proposed Assumptions | Performance analysis needed from system level | Comment | Does restriction or coordination reduce complexity? | Proposed Assumptions | Performance analysis needed from system level | Comment | Does restriction or coordination reduce complexity? | Proposed Assumptions | Performance analysis needed from system level | Comment | Does restriction or coordination reduce complexity? | Proposed Assumptions | Performance analysis needed from system level | Comment | Does restriction or coordination reduce complexity? | Proposed Assumptions | Performance analysis needed from system level | Comment | Does restriction or coordination reduce complexity? | Proposed Assumptions | Performance analysis needed from system level | Comment | Does restriction or coordination reduce complexity? | Proposed Assumptions | Performance analysis needed from system level
| CFI | Wideband | Subframe | Yes |  | Yes | Yes |  |  | Yes |  | 4 | two substudies: detection reliability and impact of missalingned CFI | Yes | B | Yes, 1. whenever coordination is involved, there is system impact. 2 missdetection impacts system performance | C and S is assumed |  | C and S | Yes |  |  | S to indicate if the same CFI is used. If not B (reading PCFICH required) | yes | consider network coordination | Yes | B |  | C and S is assumed |  | C and S | Yes | C and/or S can be used | Yes | S or C | Yes |  |  | B (Blind detection from PCFICH) |  | C | Yes | C
| MBSFN configuration | Wideband | Semistatically configured | No |  | Yes | No |  |  |  |  | 1 | No analysis if signaled, blind detection should be done per subframe as UE does not know the subframe configuration | Yes | S | No | S is assumed |  | C and S |  |  |  | B | depending on the outcome of link level | Reuse CRS assisted Info |  | S |  | S is assumed |  | C and S |  | S can be used |  | S |  | If signalling is needed, reuse CRS assist info. |  | B |  | CRS assistance signaling |  | CRS assistance signaling
| RI | PRB | Subframe | Yes | Yes | Yes | Yes | yes | Yes | Yes | Yes | 8 | two substudies: detection reliability and impact of rank missdetection | Yes | B | Yes | C and S is preferred |  | C and S | Yes |  |  | B | as above | consider network coordination | Yes | B and C |  | C and S is preferred |  | C and S | Yes | S is preferred | Yes | S | Yes |  | Yes | B | Yes | C and S | Yes | C and S | Yes
| CRS AP | 6PRBs Wideband | Semistatically configured | No |  | Yes | No |  |  | Yes |  | 2 |  | No | S | No | S is assumed |  | C and S |  | PBCH reading is part of PBCH IC |  | B (via PBCH NC reading) | No | Reuse CRS assisted Info |  | S |  | S is assumed |  | C and S |  | S can be used |  | S |  | If signalling is needed, reuse CRS assist info. |  | B |  | CRS assistance signaling |  | CRS assistance signaling
| Cell ID | Wideband | Semistatically configured | No |  | Yes | No |  |  | Yes |  | 2 | The Cell IDs, even if semistatically configured, the dominant ones can change dynamically | Not applicable | S | No | S is assumed |  | C and S |  |  |  | B | depending on the outcome of link level | Reuse CRS assisted Info |  | S |  | S is assumed |  | C and S |  | S can be used |  | S |  | If signalling is needed, reuse CRS assist info. |  | B |  | CRS assistance signaling |  | CRS assistance signaling
| Modulation Order | PRB | Subframe | Yes | Yes | Yes | Yes | Yes | Yes | Yes | Yes | 8 |  | Yes | B | Yes | C and S is preferred |  | C and S | Yes |  |  | B | as above | consider network coordination | Yes | B |  | C and S is preferred |  | C and S | Yes | S is preferred | Yes | S | Yes |  |  | B | Yes |  | Yes |  | Yes
| MCS | PRB | Subframe | No |  |  | No |  |  |  |  | 0 | not feasible blindly | Not applicable | S | No | S is assumed |  | C and S | [5 empty] | Signaling |  | S |  | S is assumed |  | C and S |  | S should be used; detection is not feasible |  | S |  | Not needed for symbol level receivers |  |  |  | signaling if needed |  | signaling if needed
| RNTI | Wideband PRB | Subframe | No |  |  | No |  |  |  |  | 0 | Fx: interference wise is per PRB as the victim UE can experience multiple PDSCH interferers | No | S | No | S is assumed |  | C and S | [5 empty] | Signaling |  | S |  | S is assumed |  | C and S |  | S should be used; detection is not feasible |  | S |  | Not needed for symbol level receivers |  |  |  | signaling if needed |  | signaling if needed
| TM | PRB | subframe | Yes | Yes | Yes | Yes | yes | Yes | Yes | Yes | 8 |  | Yes | B | Yes | C and S is preferred |  | C and S | Yes |  |  | B | as above | with network coordination | Yes | B and C |  | C and S is preferred |  | C and S | Yes |  | Yes | S or (B and C) | Yes | If deployment allows, coordination has minimal impact |  | C / B | Depending on deployment | C and S | Yes | C and S
| PMI | subband PRB | subframe | Yes | Yes | Yes | Yes | yes | Yes | Yes | Yes | 8 |  | Yes | B | Yes | C and S is preferred |  | C and S | Yes |  |  | B | as above | consider network coordination | Yes | B and C |  | C and S is preferred |  | C and S | Yes | S is preferred | Yes | S | Yes |  | Yes | B | Yes | C and S | Yes | C and S | Yes
| Data to RS EPRE, PA | Wideband PRB | subframe | Yes | Yes | Yes | No | yes | Yes | Yes |  | 6 |  | Yes | B | Yes | C and S is preferred |  | C and S | Yes |  |  | S: to limit the signalling overhead, eNodeB indicates a single value per cell | Yes | signaling with network coordination |  | C and S |  | C and S is preferred |  | C and S | Yes |  | Yes | S or (B and C) | Yes | Minimal impact on system with coordination to restricted set | Yes | C / B (Coordinate to a restricted set, blind detection within set) |  | C and S | Yes | C and S
| Data to RS EPRE, PB | Wideband | Semistatically configured | No |  | Yes | No | yes |  | Yes |  | 3 |  | Not applicable | S | No | S is assumed |  | C and S |  |  |  | S or B | depending on the outcome of link level | Signaling |  | S |  | S is assumed |  | C and S |  | S can be used |  | S |  | See above | Yes | See above |  | C and S | Yes | C and S
| System bandwidth | 6PRBs Wideband | Semistatically configured | No |  | Yes | Yes |  |  |  |  | 2 |  | Not applicable | NN | No | S is assumed |  | C and S |  |  |  | B (via PBCH NC reading) |  | consider network coordination | Yes | B and C |  | S is assumed |  | C and S |  | S can be used |  | S |  | Coordinate system bandwidth for NAICS receivers |  | C |  | C and S | Yes | C and S
| PDSCH allocation | PRB | Subframe | Yes | Yes | Yes | No |  | Yes | No |  | 4 | depends on receiver, E-LMMSE-IRC gets smallest impact from missdetection | Yes | B/S | Yes | C and S is preferred |  | C and S | Yes |  |  | S (network signal restriction in terms of NC PDSCH allocation or allocation type) and then B | yes | with network coordination |  | C |  | C and S is preferred |  | C and S | Yes | Includes PDSCH presence for CRS modes | Yes | S or B | Yes |  |  |  |  | C and S |  | C and S
| PDSCH bandwidth for DM-RS |  | subframe | Yes | Yes | Yes | No |  | Yes | No |  | 4 |  | Yes | B | Yes | C and S is preferred |  | C and S | Yes |  |  | B | depending on the outcome of link level | with network coordination |  | C |  | C and S is preferred |  | C and S | Yes | Includes PDSCH presence for DMRS modes | Yes | S or B | Yes | Coordinate PDSCH bandwidth for NAICS receivers | Yes | C |  | C and S |  | C and S
| DMRS APs | PRB | Subframe | Yes | Yes | Yes | No | yes | Yes | Yes |  | 6 |  | Yes | B | Yes | C and S is preferred |  | C and S | Yes |  |  | B | as above | Signaling or Network coordination |  | C |  | C and S is preferred |  | C and S | Yes |  | Yes | S or B | Yes |  |  | B |  | C and S | Yes | C and S
| nSCID | PRB | Subframe | Yes | Yes | Yes | No | yes | Yes | Yes |  | 6 |  | Yes | B | Yes | C and S is preferred |  | C and S | Yes |  |  | B | as above | Signaling |  | S |  | C and S is preferred |  | C and S | Yes |  | Yes | S or C or B | Yes |  |  | B |  | S |  | S
| CSI-RS presence and their pattern | Wideband | Semistatically configured | No |  |  | No |  |  |  |  | 0 | including muting and IMR | Not applicable | S | No | S is assumed |  | C and S |  |  |  | B (after detection of TM), pattern S | as above | Signaling |  | S |  | S is assumed |  | C and S |  | S can be used |  | S |  | Coordinate to a restricted set | Yes | C/B |  | S |  | S
| Virtual cell ID | PRB | Subframe | No |  |  | No |  |  |  |  | 0 |  | Not applicable | S | No | S is assumed |  | C and S | Yes |  |  | S or partly signalled |  | Signaling |  | S |  | S is assumed |  | C and S | Yes | S should be used; detection is not feasible |  | S |  | Coordinate to a restricted set | Yes | C/B |  | S |  | S
Note: Interferer identity changes in time. This may have impact on the granularity of the potential blind detection of semi statically configured parameters