## Cover Page
TSG RAN4 meeting #79 | R4-163422
Agenda item: 7.12.4
Source: Huawei
Title:Summary of simulation results for ETU600 PUSCH performance requirements
Document for: Information

## simualtion assumption
Table 1: Simulation assumptions for PUSCH ETU 600
Parameter | Value
Maximum number of HARQ transmissions | 4
RV sequence | 0, 2, 3, 1, 0, 2, 3, 1
Uplink-downlink allocation for TDD | Configuration 1 (2:2)
Propagation conditions | ETU 600Hz
antenna Correlation matrix | 1x2 Low
Cyclic prefix | Normal
System bandwidth | 10MHz
Allocated resource blocks | 50PRB
FRC | 16QAM 1/2, 4Rx

## summary_alignment
Table 1 SNR(dB) at 70% and 30% maximum throughput, alignment results (ideal)
band width (MHz) | case | Huawei (R4-xxxx) | company 2 (R4-xxxx) | company 3 (R4-xxxx) | company 4 (R4-xxxx) | company 5 (R4-xxxx) | company 6 (R4-xxxx) | company 7 (R4-xxxx) | STD | SPAN | AVE
1.4 | 70%MaxTP | 3.7 | [6 empty] | #DIV/0! | 0 | 3.7
| 30%MaxTP | -2.8 | [6 empty] | #DIV/0! | 0 | -2.8
3 | 70%MaxTP | 3.4 | [6 empty] | #DIV/0! | 0 | 3.4
| 30%MaxTP | -3.1 | [6 empty] | #DIV/0! | 0 | -3.1
5 | 70%MaxTP | 4.4 | [6 empty] | #DIV/0! | 0 | 4.4
| 30%MaxTP | -2.6 | [6 empty] | #DIV/0! | 0 | -2.6
10 | 70%MaxTP | 4.5 | [6 empty] | #DIV/0! | 0 | 4.5
| 30%MaxTP | -2.6 | [6 empty] | #DIV/0! | 0 | -2.6
15 | 70%MaxTP | 5.1 | [6 empty] | #DIV/0! | 0 | 5.1
| 30%MaxTP | -2.4 | [6 empty] | #DIV/0! | 0 | -2.4
20 | 70%MaxTP | 5.6 | [6 empty] | #DIV/0! | 0 | 5.6
| 30%MaxTP | -2.4 | [6 empty] | #DIV/0! | 0 | -2.4
Table 2 SNR(dB) at 70% and 30% maximum throughput, alignment results (impairment)
band width (MHz) | case | Huawei (R4-xxxx) | company 2 (R4-xxxx) | company 3 (R4-xxxx) | company 4 (R4-xxxx) | company 5 (R4-xxxx) | company 6 (R4-xxxx) | company 7 (R4-xxxx) | STD | SPAN | AVE
1.4 | 70%MaxTP | 5.2 | [6 empty] | #DIV/0! | 0 | 5.2
| 30%MaxTP | -1.3 | [6 empty] | #DIV/0! | 0 | -1.3
3 | 70%MaxTP | 4.9 | [6 empty] | #DIV/0! | 0 | 4.9
| 30%MaxTP | -1.6 | [6 empty] | #DIV/0! | 0 | -1.6
5 | 70%MaxTP | 5.9 | [6 empty] | #DIV/0! | 0 | 5.9
| 30%MaxTP | -1.1 | [6 empty] | #DIV/0! | 0 | -1.1
10 | 70%MaxTP | 6 | [6 empty] | #DIV/0! | 0 | 6
| 30%MaxTP | -1.1 | [6 empty] | #DIV/0! | 0 | -1.1
15 | 70%MaxTP | 6.6 | [6 empty] | #DIV/0! | 0 | 6.6
| 30%MaxTP | -0.9 | [6 empty] | #DIV/0! | 0 | -0.9
20 | 70%MaxTP | 7.1 | [6 empty] | #DIV/0! | 0 | 7.1
| 30%MaxTP | -0.9 | [6 empty] | #DIV/0! | 0 | -0.9

## ETU600 1.4MHz
PUSCH ETU600 16QAM 4Rx | [6 empty] | 1.736 | Mbps
SNR [dB] | AVE | STD | SPAN
70% | 3.655 | #DIV/0! | 0
30% | -2.8322 | #DIV/0! | 0
SNR [dB] | Huawei | company 2 | company 3 | company 4 | company 5 | company 6
-4 | 0.3826
-2 | 0.6488
0 | 0.8526
2 | 0.9507
4 | 1.279
6 | 1.6267
8 | 1.7253
10 | 1.7341
12
14
16
18
20
70% TP | 3.655
30% TP | -2.8322

## ETU600 3MHz
PUSCH ETU600 16QAM 4Rx | [6 empty] | 4.264 | Mbps
SNR [dB] | AVE | STD | SPAN
70% | 3.3654 | #DIV/0! | 0
30% | -3.1229 | #DIV/0! | 0
SNR [dB] | Huawei | company 2 | company 3 | company 4 | company 5 | company 6
-4 | 1.0664
-2 | 1.6147
0 | 2.1278
2 | 2.2666
4 | 3.3921
6 | 4.2054
8 | 4.2627
10 | 4.264
12
14
16
18
20
70% TP | 3.3654
30% TP | -3.1229

## ETU600 5MHz
PUSCH ETU600 16QAM 4Rx | [6 empty] | 7.224 | Mbps
SNR [dB] | AVE | STD | SPAN
70% | 4.3607 | #DIV/0! | 0
30% | -2.611 | #DIV/0! | 0
SNR [dB] | Huawei | company 2 | company 3 | company 4 | company 5 | company 6
-4 | 1.5506
-2 | 2.5111
0 | 3.566
2 | 3.6509
4 | 4.7352
6 | 6.8168
8 | 7.2057
10 | 7.2226
12
14
16
18
20
70% TP | 4.3607
30% TP | -2.611

## ETU600 10MHz
PUSCH ETU600 16QAM 4Rx | [6 empty] | 14.112 | Mbps
SNR [dB] | AVE | STD | SPAN
70% | 4.4815 | #DIV/0! | 0
30% | -2.6128 | #DIV/0! | 0
SNR [dB] | Huawei | company 2 | company 3 | company 4 | company 5 | company 6
-4 | 3.1527
-2 | 4.8225
0 | 7.011
2 | 7.0672
4 | 9.0168
6 | 13.1731
8 | 14.0473
10 | 14.1021
12 | 14.112
14 | 14.112
16 | 14.112
18
20
70% TP | 4.4815
30% TP | -2.6128

## ETU600 15MHz
PUSCH ETU600 16QAM 4Rx | [6 empty] | 21.384 | Mbps
SNR [dB] | AVE | STD | SPAN
70% | 5.1396 | #DIV/0! | 0
30% | -2.3953 | #DIV/0! | 0
SNR [dB] | Huawei | company 2 | company 3 | company 4 | company 5 | company 6
-4 | 4.0809
-2 | 7.1713
0 | 10.3938
2 | 10.7026
4 | 12.2702
6 | 17.3926
8 | 20.532
10
12
14
16
18
20
70% TP | 5.1396
30% TP | -2.3953

## ETU600 20MHz
PUSCH ETU600 16QAM 4Rx | [6 empty] | 28.336 | Mbps
SNR [dB] | AVE | STD | SPAN
70% | 5.5629 | #DIV/0! | 0
30% | -2.4255 | #DIV/0! | 0
SNR [dB] | Huawei | company 2 | company 3 | company 4 | company 5 | company 6
-4 | 5.6785
-2 | 9.4801
0 | 13.7898
2 | 14.1652
4 | 15.3675
6 | 21.3028
8 | 26.2701
10 | 27.7579
12
14
16
18
20
70% TP | 5.5629
30% TP | -2.4255