## Cover page
3GPP TSG-RAN WG4 Meeting #79 | Tdoc number: R4-163909
Nanjing, China, 23 - 27 Apr 2016
Agenda item: 6.6.4
Source: Ericsson
Summary of results for PMI 1 Layers reporting
Document for: discussion
Summary: Summary of results for PMI 1 Layer performance
Reference:

## Alignment Gamma(MCS12)
MCS12 | [12 empty] | Max tput | 4.0039 | Mbps
70% | [12 empty] | Req tput | 2.8027 | Mbps
Company | Ericsson |  |  | xx |  | xx | xx |  | xx | xx
tdoc | R4-163912
SNR [dB] | Gamma values | Throughput | % of Max TP | Gamma values | Throughput | % of Max TP | Gamma values | Throughput | % of Max TP | Gamma values | Throughput | % of Max TP
-5 | 10.071 | 2.0566 | 51.36% | 10.071 | 2.0566 | 51.36% |  |  | 0% |  |  | 0%
-4 | 7.1834 | 3.0166 | 75.34% | 7.1834 | 3.0166 | 75.34% |  |  | 0% |  |  | 0%
-3 | 5.724 | 3.6834 | 92% | 5.724 | 3.6834 | 92% |  |  | 0% |  |  | 0%
-2 | 4.6668 | 3.9378 | 98.35% | 4.6668 | 3.9378 | 98.35% |  |  | 0% |  |  | 0%
-1 | 3.9902 | 3.9946 | 99.77% | 3.9902 | 3.9946 | 99.77% |  |  | 0% |  |  | 0%
0 | 3.559 | 4.0039 | 100% | 3.559 | 4.0039 | 100% |  |  | 0% |  |  | 0%
1 | 3.2784 | 4.0039 | 100% | 3.2784 | 4.0039 | 100% |  |  | 0% |  |  | 0%
2 | 3.0488 | 4.0039 | 100% | 3.0488 | 4.0039 | 100% |  |  | 0% |  |  | 0%
3 | 2.8681 | 4.0039 | 100% | 2.8681 | 4.0039 | 100% |  |  | 0% |  |  | 0%
4 | 2.717 | 4.0039 | 100% | 2.717 | 4.0039 | 100% |  |  | 0% |  |  | 0%
5 | 2.5942 | 4.0039 | 100% | 2.5942 | 4.0039 | 100% |  |  | 0% |  |  | 0%
6 | 2.4194 | 4.0039 | 100% | 2.4194 | 4.0039 | 100% |  |  | 0% |  |  | 0%
7 | 2.2024 | 4.0039 | 100% | 2.2024 | 4.0039 | 100% |  |  | 0% |  |  | 0%
8 | 1.928 | 4.0039 | 100% | 1.928 | 4.0039 | 100% |  |  | 0% |  |  | 0%
9 | 1.6608 | 4.0039 | 100% | 1.6608 | 4.0039 | 100% |  |  | 0% |  |  | 0%
10 | 1.4565 | 4.0039 | 100% | 1.4565 | 4.0039 | 100% |  |  | 0% |  |  | 0%
Gamma= | 7.8267 | SNR= | -4.2228 | 7.8267 | SNR= | -4.2228 | #N/A | SNR= |  | #N/A | SNR=

## Alignment Gamma(MCS19)
MCS19 | [12 empty] | Max tput | 7.2688 | Mbps
70% | [12 empty] | Req tput | 5.0882 | Mbps
Company | Ericsson |  |  | xx |  | xx | xx |  | xx | xx
tdoc | R4-163912
SNR [dB] | Gamma values | Throughput | % of Max TP | Gamma values |  | % of Max TP | Gamma values |  | % of Max TP | Gamma values |  | % of Max TP
-5 |  | 0.001424 | 0.01959% |  |  | 0% |  |  | 0% |  |  | 0%
-4 |  | 0.025632 | 0.3526% |  |  | 0% |  |  | 0% |  |  | 0%
-3 |  | 0.17985 | 2.474% |  |  | 0% |  |  | 0% |  |  | 0%
-2 | 100.97 | 0.64699 | 8.901% |  |  | 0% |  |  | 0% |  |  | 0%
-1 | 38.081 | 1.6777 | 23.08% |  |  | 0% |  |  | 0% |  |  | 0%
0 | 20.18 | 3.1946 | 43.95% |  |  | 0% |  |  | 0% |  |  | 0%
1 | 12.315 | 4.8226 | 66.35% |  |  | 0% |  |  | 0% |  |  | 0%
2 | 8.5378 | 6.2244 | 85.63% |  |  | 0% |  |  | 0% |  |  | 0%
3 | 6.2189 | 6.9622 | 95.78% |  |  | 0% |  |  | 0% |  |  | 0%
4 | 4.9545 | 7.2241 | 99.39% |  |  | 0% |  |  | 0% |  |  | 0%
5 | 4.1747 | 7.2652 | 99.95% |  |  | 0% |  |  | 0% |  |  | 0%
6 | 3.7617 | 7.2688 | 100% |  |  | 0% |  |  | 0% |  |  | 0%
7 | 3.4359 | 7.2688 | 100% |  |  | 0% |  |  | 0% |  |  | 0%
8 | 3.2223 | 7.2688 | 100% |  |  | 0% |  |  | 0% |  |  | 0%
9 | 3.0145 | 7.2688 | 100% |  |  | 0% |  |  | 0% |  |  | 0%
10 | 2.8508 | 7.2688 | 100% |  |  | 0% |  |  | 0% |  |  | 0%
Gamma= | 11.5994 | SNR= | 1.1894 | #N/A | SNR= |  | #N/A | SNR= |  | #N/A | SNR=