## Title
R4-1610841
3GPP TSG-RAN WG4 Meeting #81
Reno, Nevada, USA, 14 - 18 November, 2016
Source: | China Telecom, Samsung, Huawei, Ericsson, Qualcomm
Agenda item: | 9.3.3
Document for: | Discussion
Title: | Summary of coexistence results

## Scn-1 DL NB-IoT BS to CDMA UE
Sourcing | Case 1 NB-IoT -> CDMA1x | CDMA 850MHz
| BS ACLR | 30 | 35 | 40 | 45 | 50 | 55 | 60
Samsung | Capacity loss |  |  | 1.44 | 0.62 | 0.28 | 0.09 | 0.03
Huawei | Capacity loss | 1.6 | 0.36 | 0.14 | 0.08 | 0.07
Ericsson | Capacity loss |  |  | 0.1 | 0.03 | 0.01 | 0 | 0
Qualcomm | Capacity loss |  | 0.39 | 0.31 | 0.23 | 0.15 | 0.1

## Scn-2 DL CDMA BS to NB-IoT UE
Sourcing | Case 2 CDMA1x -> NB-IoT | CDMA 850MHz
| UE ACS | 20 | 25 | 30 | 35 | 40
Samsung | SNR loss 5% | 1.55 | 0.76 | 0.4 | 0.24 | 0.16
| SNR loss 50% | 0.73 | 0.38 | 0.21 | 0.15 | 0.11
| SNR loss 95% | 0.14 | 0.07 | 0.03 | 0.02 | 0.01
| SNR loss 99% | 0.04 | 0.01 | 0 | 0 | 0
Huawei | SNR loss 5% | 7.9 | 4.33 | 2.7 | 1.17 | 0.81
| SNR loss 50% | 4.59 | 2.9 | 1.68 | 0.97 | 0.42
| SNR loss 95% | 2.01 | 1.36 | 0.98 | 0.58 | 0.38
| SNR loss 99% | 1.99 | 0.34 | 0 | 0 | 0
Ericsson | SNR loss 5% | 6 | 2.8 | 1.6 | 0.9 | 0.7
| SNR loss 50% | 1.3 | 0.8 | 0.5 | 0.3 | 0.2
| SNR loss 95% | 0.3 | 0.2 | 0 | 0 | 0
| SNR loss 99% | 0.1 | 0 | 0 | 0 | 0
Qualcomm | SNR loss 5% | 3,77 | 1.76 | 0.89 | 0.47 | 0.25
| SNR loss 50% | 1.09 | 0.63 | 0.36 | 0.2 | 0.11
| SNR loss 95% | 0.27 | 0.14 | 0.07 | 0.03 | 0.02
| SNR loss 99% | 0.07 | 0.04 | 0.01 | 0.01 | 0

## Scn-3 UL NB-IoT UE to CDMA BS
Sourcing | Case 3 NB-IoT -> CDMA1x 3 UEs - 60 kHz | CDMA 850MHz
| UE ACLR | 20 | 25 | 30 | 35 | 40 | 45 | 50 | 55
Samsung | Capacity loss |  | 92 | 57.09 | 27.66 | 8.25 | 2.82 | 0.75
Huawei | Capacity loss | 85.6 | 52.9 | 22.2 | 8.5 | 3.2 | 1.9 | 0.9
Ericsson | Capacity loss | 73.18 | 65.23 | 52.78 | 35.49 | 18.5 | 7.96 | 2.66
Qualcomm | Capacity loss |  |  | 52.24 | 27.75 | 12.33 | 5.02 | 2.03 | 0.88
Sourcing | Case 3 NB-IoT -> CDMA1x 12 UEs - 15 kHz | CDMA 850MHz 20: CDMA 850MHz
| UE ACLR | 20 | 25 | 30 | 35 | 40 | 45 | 50 | 55
Samsung | Capacity loss |  |  | 80.9 | 41.55 | 12.34 | 3.91 | 1.06
Qualcomm | Capacity loss |  |  | 64.76 | 35.68 | 17.18 | 7.05 | 2.64 | 1.06
Sourcing | Case 3 NB-IoT -> CDMA1x 48 UEs - 3.75 kHz | CDMA 850MHz 20: CDMA 850MHz
| UE ACLR | 20 | 25 | 30 | 35 | 40 | 45 | 50 | 55
Samsung | Capacity loss |  |  | 86.14 | 41.48 | 13.15 | 4.15 | 1.39
Huawei | Capacity loss | 93.2 | 61.1 | 27.3 | 9.2 | 5 | 2.4 | 0.6
Qualcomm | Capacity loss |  |  | 71.81 | 44.32 | 21.41 | 8.81 | 3.26 | 1.23

## Scn-4 UL CDMA UE to NB-IoT BS
Sourcing | Case 4 CDMA1x -> NB-IoT 3 UEs - 60 kHz | CDMA 850MHz
| BS ACS | 40 | 45 | 50
Samsung | SNR loss 5% | 0.01 | 0.01 | 0.01
| SNR loss 50% | 0.03 | 0.02 | 0.02
| SNR loss 95% | 0.1 | 0.09 | 0.08
| SNR loss 99% | 0.1 | 0.09 | 0.08
Huawei | SNR loss 5% | 0.03 | 0.01 | 0.01
| SNR loss 50% | 0.18 | 0.06 | 0.03
| SNR loss 95% | 0.13 | 0.04 | 0.01
| SNR loss 99% | 0.22 | 0.07 | 0.02
Ericsson | SNR loss 5% | 0.4 | 0.4 | 0.4
| SNR loss 50% | 0.1 | 0.1 | 0.1
| SNR loss 95% | 0 | 0 | 0
| SNR loss 99% | 0.2 | 0.2 | 0.2
Qualcomm | SNR loss 5% | 0.001 | 0 | 0
| SNR loss 50% | 0.001 | 0.001 | 0.001
| SNR loss 95% | 0.001 | 0 | 0
| SNR loss 99% | 0.02 | 0.01 | 0
Sourcing | Case 4 CDMA1x -> NB-IoT 12 UEs - 15 kHz | CDMA 850MHz
| SNR loss 5% | 40 | 45 | 50
Samsung | SNR loss 50% | 0.01 | 0.01 | 0.01
| SNR loss 95% | 0.03 | 0.03 | 0.03
| SNR loss 99% | 0.09 | 0.08 | 0.08
| SNR loss 95% | 0.12 | 0.11 | 0.1
Ericsson | SNR loss 5% | 0 | 0 | 0
| SNR loss 50% | 0.1 | 0.1 | 0.1
| SNR loss 95% | 0.3 | 0.3 | 0.3
| SNR loss 99% | 0.5 | 0.4 | 0.4
Qualcomm | SNR loss 5% | 0 | 0 | 0
| SNR loss 50% | 0.002 | 0.001 | 0
| SNR loss 95% | 0.01 | 0.003 | 0.003
| SNR loss 99% | 0.01 | 0.003 | 0.002
Sourcing | Case 4 CDMA1x -> NB-IoT 48 UEs - 3.75 kHz | CDMA 850MHz
| BS ACS | 40 | 45 | 50
Samsung | SNR loss 5% | 0.01 | 0.01 | 0.01
| SNR loss 50% | 0.03 | 0.03 | 0.03
| SNR loss 95% | 0.09 | 0.08 | 0.07
| SNR loss 99% | 0.1 | 0.08 | 0.08
Huawei | SNR loss 5% | 0.5 | 0.15 | 0.05
| SNR loss 50% | 2.17 | 0.79 | 0.27
| SNR loss 95% | 2.3 | 0.97 | 0.36
| SNR loss 99% | 2.1 | 0.97 | 0.67
Qualcomm | SNR loss 5% | 0.001 | 0 | 0
| SNR loss 50% | 0.002 | 0.001 | 0.001
| SNR loss 95% | 0.01 | 0.003 | 0.002
| SNR loss 99% | 0.003 | 0 | 0