## Cover
3GPP TSG-RAN WG4 Meeting #82bis | R4-1702913
Spokane,USA, 3 -7 April., 2017
Agenda item: 7.27.2.2
Source: Intel Corporation
Title : Summary of Enhanced CRS-IM DL Control Channels simulation results (FDD)
Document for: Information

## Simulation assumptions
Common simulation assumptions
Parameter | Value
Duplexing | FDD
System bandwidth | 10MHz
Tx EVM | 6%
Antenna models | Baseline
2x2 low correlation for 2 CRS APs + 2RX UE scenarios
2x4 low correlation for 2 CRS APs + 4RX UE scenarios
4x2 low correlation for 4 CRS APs + 2RX UE scenarios
PDCCH/PCFICH simulation assumptions |  | PDCCH FRC
Parameter | Value | Parameter | Unit | Value
Number of explicitly modelled interference cells | Test 1: 2 | Number of transmitter antennas |  | 4
| Test 3: 1 | Channel bandwidth | MHz | 10
Cell ID pattern | Non-colliding CRS: 0/1/6 | Number of OFDM symbols for PDCCH | symbols | 2
Interference power profile | I1/Noc = 13.91 dB; I2/Noc = 3.34 dB. | Aggregation level | CCE | [1,2]
Time offset between cells | Cell 1: 2 µs | DCI Format |  | 2
| Cell 2: 3 µs | Cell ID |  | 0
Frequency offset between cells | Cell 1: 200 Hz | Payload (without CRC) | Bits | 46
Cell 2: 300 Hz
Channel model | EPA-5Hz for all links
PHICH duration | Normal
Interference model | Rel-13 CCIM (TS 36.101 B.7)
PDCCH/PCFICH/PHICH parameters | PHICH Ng = 1/6
Test #1: PDCCH AL = 2; CFI = 2
Test #3: PDCCH AL = 1,2; CFI = 2
Receivers | Baseline: LMMSE-MRC.
Enhanced reference receiver structures: LMMSE-IRC (for information), LMMSE-IRC + 1 cell CRS-IM.
PHICH simulation assumptions |  | PHICH FRC
Parameter | Value | Parameter | Unit | Value
Number of explicitly modelled interference cells | Test 1: 2 | Number of transmitter antennas |  | 4
| Test 3: 1 | Channel bandwidth | MHz | 10
Cell ID pattern | Non-colliding CRS: 0/1/6 | User roles |  | W I1 I2
Interference power profile | I1/Noc = 13.91 dB; I2/Noc = 3.34 dB. | Resource allocation |  | (0,0) (0,1) (0,4)
Time offset between cells | Cell 1: 2 µs | Power offsets | dB | -4 0 -3
| Cell 2: 3 µs | Payload |  | A R R
Frequency offset between cells | Cell 1: 200 Hz
Cell 2: 300 Hz
Channel model | EPA-5Hz for all links
PHICH duration | Extended
Interference model | Rel-13 CCIM (TS 36.101 B.7)
PDCCH/PCFICH/PHICH parameters | PHICH Ng = 1
CFI = 3
Receivers | Baseline: LMMSE-MRC.
Enhanced reference receiver structures: LMMSE-IRC (for information), LMMSE-IRC + 1 cell CRS-IM.

## Summary
Test | CRS pattern | Number of UE RX chains | Number of CRS APs |  | Interf. Model | CFI | AL | INR1 | INR2 | Intel |  |  | CATT |  |  | LG |  |  | QC |  |  | ZTE |  |  | Company 6 |  |  | Company 7 |  |  | Company 8 |  |  | Company 9 |  |  | SPAN |  |  | AVERAGE SNR |  |  | AVERAGE SINR |  |  | Gain over MRC |  | Gain over IRC
|  |  | Serv. cell | Interf. cell | [5 empty] | MRC | IRC | CRS-IM | MRC | IRC | CRS-IM | MRC | IRC | CRS-IM | MRC | IRC | CRS-IM | MRC | IRC | CRS-IM | MRC | IRC | CRS-IM | MRC | IRC | CRS-IM | MRC | IRC | CRS-IM | MRC | IRC | CRS-IM | MRC | IRC | CRS-IM | MRC | IRC | CRS-IM | MRC | IRC | CRS-IM | IRC | CRS-IM | CRS-IM
PDCCH test 1 | Non Colliding | 2 | 4 | 4 | Rel-13 CCIM (TS 36.101 B.7) | 2 | 2 | 13.91 | 3.34 | 14.9233 | 14.4396 | 11.9889 | 14.7071 | 13.9899 | 11.8166 | 14.5684 | 14.1259 | 11.2931 | 14.2096 | 14.2502 | 12.0379 | 14.6413 | 13.6517 | 11.4647 | [12 empty] | 0.71373 | 0.78791 | 0.74477 | 14.6099 | 14.0915 | 11.7202 | 0.17552 | -0.34296 | -2.7142 | 0.51848 | 2.8897 | 2.3712
PDCCH test 3-1 | Non Colliding | 4 | 4 | 4 |  | 2 | 2 | 13.91 | N/A | 11.5661 | 9.1222 | 6.8829 | 10.6281 | 7.4468 | 5.5396 | 10.5396 | 8.1029 | 6.2542 |  |  |  | 10.9532 | 8.5679 | 6.5495 | [12 empty] | 1.0265 | 1.6754 | 1.3433 | 10.9218 | 8.31 | 6.3066 | -3.1613 | -5.7731 | -7.7765 | 2.6118 | 4.6152 | 2.0034
PDCCH test 3-2 | [6 empty] | 1 | 13.91 | N/A | 17.3117 | 14.9882 | 13.2752 | 16.5619 | 13.5252 | 12.0415 | 16.6255 | 15.1547 | 14.3956 |  |  |  | 16.9513 | 14.8014 | 13.1362 | [12 empty] | 0.74981 | 1.6295 | 2.3541 | 16.8626 | 14.6174 | 13.2121 | 2.7796 | 0.53435 | -0.87088 | 2.2452 | 3.6505 | 1.4052
PHICH test 1 | Non-Colliding | 2 | 4 | 4 |  | 3 | N/A | 13.91 | 3.34 | 14 | 13.2263 | 12.6135 | 13.6019 | 13.2397 | 11.3652 | 15.0568 | 14.4446 | 12.9815 | 13.3626 | 13.0403 | 12.2995 | 14.535 | 14.1467 | 13.2137 | [12 empty] | 1.6943 | 1.4043 | 1.8485 | 14.1113 | 13.6195 | 12.4947 | -0.32316 | -0.81489 | -1.9398 | 0.49172 | 1.6166 | 1.1249
PHICH test 3 | Non-Colliding | 4 | 4 | 4 |  | 3 | N/A | 13.91 | N/A | 10.8949 | 9.034 | 7.8415 | 10.8614 | 8 | 7.1162 | 11.1743 | 8.6329 | 7.4304 |  |  |  | 12.1118 | 8.8178 | 6.5492 | [12 empty] | 1.2505 | 1.034 | 1.2923 | 11.2606 | 8.6212 | 7.2343 | -2.8225 | -5.4618 | -6.8487 | 2.6394 | 4.0263 | 1.3869

## PDCCH test 1
PDCCH Test case 1, 2 Rx chains, Serving cell - 4 CRS APs, Interference cell - 4 CRS APs
CFI=2, AL 2, I1/Noc = 13.91 dB; I2/Noc = 3.34 dB
SNR, dB | LMMSE-MRC | [8 empty] | SNR, dB | LMMSE-IRC (for information) | [8 empty] | SNR, dB | LMMSE-IRC + CRS-IM
| Intel | CATT | LG | QC | ZTE | Company 6 | Company 7 | Company 8 | Company 9 |  | Intel | CATT | LG | QC | ZTE | Company 6 | Company 7 | Company 8 | Company 9 |  | Intel | CATT | LG | QC | ZTE | Company 6 | Company 7 | Company 8 | Company 9
-4 | 0.9998 |  | 1 | [6 empty] | -4 | 1 |  | 1 | [6 empty] | -4 | 0.9999 |  | 1
-2 | 0.9999 |  | 1 | [6 empty] | -2 | 1 |  | 1 | [6 empty] | -2 | 0.9999 |  | 0.9997
0 | 1 | 1 | 1 | 1 | [5 empty] | 0 | 1 | 0.9998 | 0.9999 | 1 | [5 empty] | 0 | 0.9944 | 0.9846 | 0.9909 | 1
2 | 0.9995 | 0.9985 | 0.99995 | 1 | [5 empty] | 2 | 0.999 | 0.9972 | 0.9991 | 0.999 | [5 empty] | 2 | 0.9583 | 0.9048 | 0.92765 | 0.986
4 | 0.9945 | 0.9892 | 0.9954 | 0.993 | [5 empty] | 4 | 0.991 | 0.979 | 0.97665 | 0.993 | [5 empty] | 4 | 0.8159 | 0.691 | 0.74604 | 0.884
6 | 0.9602 | 0.9303 | 0.95495 | 0.929 | 0.9665 |  |  |  |  | 6 | 0.9337 | 0.8689 | 0.88554 | 0.929 | 0.9177 |  |  |  |  | 6 | 0.5189 | 0.4025 | 0.41712 | 0.602 | 0.418
8 | 0.8234 | 0.727 | 0.74759 | 0.684 | 0.7199 |  |  |  |  | 8 | 0.7166 | 0.6073 | 0.63253 | 0.69 | 0.7049 |  |  |  |  | 8 | 0.2224 | 0.168 | 0.16751 | 0.27 | 0.1543
10 | 0.5075 | 0.3939 | 0.39497 | 0.324 | 0.4696 |  |  |  |  | 10 | 0.3687 | 0.2772 | 0.27521 | 0.33 | 0.3495 |  |  |  |  | 10 | 0.0607 | 0.05 | 0.024701 | 0.0705 | 0.0325
12 | 0.1908 | 0.1325 | 0.14151 | 0.084 | 0.157 |  |  |  |  | 12 | 0.1101 | 0.0722 | 0.067803 | 0.0892 | 0.083 |  |  |  |  | 12 | 0.0099 | 0.0085 | 0.0061 | 0.0105 | 0.0065
14 | 0.034 | 0.0248 | 0.020701 | 0.0139 | 0.0219 |  |  |  |  | 14 | 0.0174 | 0.0099 | 0.011801 | 0.0139 | 0.0064 |  |  |  |  | 14 | 0.0009 | 0.0011 | 0.00045 | 0.0008 | 0.0003
16 | 0.0024 | 0.0019 | 0.0016 | 0.0006 | 0.0019 |  |  |  |  | 16 | 0.0014 | 0.0005 | 0.00085 | 0.001 | 0.0011 |  |  |  |  | 16 | 0.0002 | 0 | 0.0001 | 0.0001
0.0001
SNR @ 1% Pm-dsg | 14.9233 | 14.7071 | 14.5684 | 14.2096 | 14.6413 |  |  |  |  | SNR @ 1% Pm-dsg | 14.4396 | 13.9899 | 14.1259 | 14.2502 | 13.6517 |  |  |  |  | SNR @ 1% Pm-dsg | 11.9889 | 11.8166 | 11.2931 | 12.0379 | 11.4647
1% | [9 empty] | 1% | [9 empty] | 1%

## PDCCH test 3
PDCCH Test case 3, 4 Rx chains, Serving cell - 4 CRS APs, Interference cell - 4 CRS APs
CFI=2, AL 2, I1/Noc = 13.91 dB; I2/Noc = 3.34 dB
SNR, dB | LMMSE-MRC | [8 empty] | SNR, dB | LMMSE-IRC (for information) | [8 empty] | SNR, dB | LMMSE-IRC + CRS-IM
| Intel | CATT | LG | QC | ZTE | Company 6 | Company 7 | Company 8 | Company 9 |  | Intel | CATT | LG | QC | ZTE | Company 6 | Company 7 | Company 8 | Company 9 |  | Intel | CATT | LG | QC | ZTE | Company 6 | Company 7 | Company 8 | Company 9
-8 | 1 | [8 empty] | -8 | 1 | [8 empty] | -8 | 1
-6 | 1 |  | 0.99995 | [6 empty] | -6 | 1 |  | 1 | [6 empty] | -6 | 1 |  | 0.99985
-4 | 1 |  | 0.99995 | [6 empty] | -4 | 1 |  | 0.9994 | [6 empty] | -4 | 0.9982 |  | 0.99
-2 | 1 |  | 1 | [6 empty] | -2 | 0.9999 |  | 0.9896 | [6 empty] | -2 | 0.9688 |  | 0.88964
0 | 1 | 0.9998 | 0.9998 | [6 empty] | 0 | 0.9964 | 0.9005 | 0.8986 | [6 empty] | 0 | 0.8088 | 0.6232 | 0.56248 |  | 0.8297
2 | 0.9991 | 0.9905 | 0.9926 | [6 empty] | 2 | 0.9433 | 0.5692 | 0.66218 | [6 empty] | 2 | 0.4616 | 0.2392 | 0.27416 |  | 0.4549
4 | 0.9715 | 0.8817 | 0.8966 | [6 empty] | 4 | 0.6734 | 0.2113 | 0.34512 |  | 0.6278 |  |  |  |  | 4 | 0.1491 | 0.0552 | 0.085804 |  | 0.1174
6 | 0.7775 | 0.5472 | 0.60078 |  | 0.6334 |  |  |  |  | 6 | 0.2465 | 0.0435 | 0.10801 |  | 0.2367 |  |  |  |  | 6 | 0.029 | 0.006 | 0.013701 |  | 0.0249
8 | 0.3438 | 0.1853 | 0.18076 |  | 0.2983 |  |  |  |  | 8 | 0.0447 | 0.0057 | 0.011301 |  | 0.0328 |  |  |  |  | 8 | 0.0026 | 0.0006 | 0.00115 |  | 0.0009
10 | 0.0632 | 0.0246 | 0.021251 |  | 0.0433 |  |  |  |  | 10 | 0.0031 | 0.0002 | 0.00105 |  | 0.0005 |  |  |  |  | 10 | 0.0002 | 0 | 0.00015
12 | 0.006 | 0.0014 | 0.0013 |  | 0.002 |  |  |  |  | 12 |  | 0 | 0 | [6 empty] | 12 |  | 0 | 0.0001
14 |  |  |  |  | 0.0001
SNR @ 1% Pm-dsg | 11.5661 | 10.6281 | 10.5396 |  | 10.9532 |  |  |  |  | SNR @ 1% Pm-dsg | 9.1222 | 7.4468 | 8.1029 |  | 8.5679 |  |  |  |  | SNR @ 1% Pm-dsg | 6.8829 | 5.5396 | 6.2542 |  | 6.5495
1% | [9 empty] | 1% | [9 empty] | 1%
CFI=2, AL 1, I1/Noc = 13.91 dB; I2/Noc = 3.34 dB
SNR, dB | LMMSE-MRC | [8 empty] | SNR, dB | LMMSE-IRC (for information) | [8 empty] | SNR, dB | LMMSE-IRC + CRS-IM
| Intel | CATT | LG | QC | ZTE | Company 6 | Company 7 | Company 8 | Company 9 |  | Intel | CATT | LG | QC | ZTE | Company 6 | Company 7 | Company 8 | Company 9 |  | Intel | CATT | LG | QC | ZTE | Company 6 | Company 7 | Company 8 | Company 9
-2 |  |  | 1 | [6 empty] | -2 |  |  | 1 | [6 empty] | -2 |  |  | 0.99985
0 | 1 | 1 | 1 | [6 empty] | 0 | 0.9999 | 1 | 0.99995 | [6 empty] | 0 | 0.9971 | 0.9953 | 0.99635
2 | 0.9999 | 1 | 1 | [6 empty] | 2 | 0.9998 | 0.9964 | 0.99815 | [6 empty] | 2 | 0.9621 | 0.942 | 0.9717
4 | 1 | 0.9999 | 0.99975 | [6 empty] | 4 | 0.9974 | 0.9566 | 0.98285 | [6 empty] | 4 | 0.8402 | 0.7195 | 0.84884
6 | 0.9994 | 0.9939 | 0.99885 | [6 empty] | 6 | 0.9736 | 0.7764 | 0.88494 | [6 empty] | 6 | 0.607 | 0.3876 | 0.65948 |  | 0.6795
8 | 0.9834 | 0.927 | 0.96835 | [6 empty] | 8 | 0.8179 | 0.4446 | 0.66678 |  | 0.8192 |  |  |  |  | 8 | 0.3372 | 0.1581 | 0.34377 |  | 0.3895
10 | 0.8638 | 0.6827 | 0.77579 |  | 0.832 |  |  |  |  | 10 | 0.4814 | 0.1646 | 0.34637 |  | 0.5297 |  |  |  |  | 10 | 0.1315 | 0.0491 | 0.15516 |  | 0.1123
12 | 0.5375 | 0.3445 | 0.45407 |  | 0.5037 |  |  |  |  | 12 | 0.1631 | 0.0399 | 0.11876 |  | 0.185 |  |  |  |  | 12 | 0.0327 | 0.0105 | 0.059253 |  | 0.0313
14 | 0.2006 | 0.1106 | 0.18016 |  | 0.173 |  |  |  |  | 14 | 0.0335 | 0.0065 | 0.021551 |  | 0.024 |  |  |  |  | 14 | 0.0051 | 0.001 | 0.013001 |  | 0.0042
16 | 0.0405 | 0.0184 | 0.020801 |  | 0.0328 |  |  |  |  | 16 | 0.0029 | 0.0005 | 0.0057 |  | 0.0027 |  |  |  |  | 16 | 0.0006 | 0.0002 | 0.00345 |  | 0.0003
18 | 0.0048 | 0.0021 | 0.002 |  | 0.0027 |  |  |  |  | 18 | 0.0002 | 0 | 0.00095 |  | 0.0002 |  |  |  |  | 18 |  | 0 | 0.00135
SNR @ 1% Pm-dsg | 17.3117 | 16.5619 | 16.6255 |  | 16.9513 |  |  |  |  | SNR @ 1% Pm-dsg | 14.9882 | 13.5252 | 15.1547 |  | 14.8014 |  |  |  |  | SNR @ 1% Pm-dsg | 13.2752 | 12.0415 | 14.3956 |  | 13.1362
1% | [9 empty] | 1% | [9 empty] | 1%

## PHICH test 1
PHICH Test case 1, 2 Rx chains, Serving cell - 4 CRS APs, Interference cell - 4 CRS APs
I1/Noc = 13.91 dB; I2/Noc = 3.34 dB
| SNR, dB | LMMSE-MRC | [8 empty] | SNR, dB | LMMSE-IRC (for information) | [8 empty] | SNR, dB | LMMSE-IRC + CRS-IM
|  | Intel | CATT | LG | QC | ZTE | Company 6 | Company 7 | Company 8 | Company 9 |  | Intel | CATT | LG | QC | ZTE | Company 6 | Company 7 | Company 8 | Company 9 |  | Intel | CATT | LG | QC | ZTE | Company 6 | Company 7 | Company 8 | Company 9
| -4 | 0.3744 | 0.4194 | 0.37162 | 0.354 | [5 empty] | -4 | 0.3545 | 0.4128 | 0.32617 | 0.344 | [5 empty] | -4 | 0.3014 | 0.3665 | 0.32042 | 0.329
| -2 | 0.3302 | 0.3604 | 0.33147 | 0.29 | [5 empty] | -2 | 0.3052 | 0.3456 | 0.28156 | 0.275 | [5 empty] | -2 | 0.2406 | 0.2774 | 0.22641 | 0.259
| 0 | 0.2692 | 0.2874 | 0.26436 | 0.231 | 0.2667 |  |  |  |  | 0 | 0.2447 | 0.2638 | 0.21991 | 0.217 | 0.2532 |  |  |  |  | 0 | 0.1764 | 0.1801 | 0.20861 | 0.197 | 0.181
| 2 | 0.2067 | 0.2157 | 0.17541 | 0.173 | 0.2001 |  |  |  |  | 2 | 0.1841 | 0.1891 | 0.16971 | 0.158 | 0.1804 |  |  |  |  | 2 | 0.12 | 0.1081 | 0.11351 | 0.142 | 0.1224
| 4 | 0.1475 | 0.1517 | 0.15836 | 0.119 | 0.1405 |  |  |  |  | 4 | 0.1207 | 0.1213 | 0.12281 | 0.108 | 0.1275 |  |  |  |  | 4 | 0.0674 | 0.0567 | 0.067903 | 0.0942 | 0.0782
| 6 | 0.0898 | 0.0904 | 0.083404 | 0.0756 | 0.0809 |  |  |  |  | 6 | 0.0726 | 0.0697 | 0.076754 | 0.0657 | 0.0779 |  |  |  |  | 6 | 0.0334 | 0.027 | 0.046202 | 0.0532 | 0.0346
| 8 | 0.0487 | 0.0442 | 0.049052 | 0.0396 | 0.0444 |  |  |  |  | 8 | 0.0357 | 0.0292 | 0.030252 | 0.0315 | 0.0383 |  |  |  |  | 8 | 0.0133 | 0.0099 | 0.013001 | 0.0227 | 0.0145
| 10 | 0.0208 | 0.017 | 0.022301 | 0.0164 | 0.0232 |  |  |  |  | 10 | 0.0126 | 0.0112 | 0.012001 | 0.01 | 0.0155 |  |  |  |  | 10 | 0.0042 | 0.003 | 0.00865 | 0.0076 | 0.0057
| 12 | 0.0064 | 0.0042 | 0.00565 | 0.0044 | 0.0078 |  |  |  |  | 12 | 0.003 | 0.0023 | 0.00465 | 0.0027 | 0.0056 |  |  |  |  | 12 | 0.0015 | 0.0006 | 0.00275 | 0.0015 | 0.0022
| 14 | 0.001 | 0.0007 | 0.00195 | 0.0005 | 0.0018 |  |  |  |  | 14 | 0.0005 | 0.0006 | 0.00135 | 0.0004 | 0.0012 |  |  |  |  | 14 | 0.0004 |  | 0.00035 | 0.0001 | 0.0006
| 16 | 0.0001 |  | 0.000551 | 0.0001 | 0.0002 |  |  |  |  | 16 | 0.0001 |  | 0.00035 |  | 0.0001 |  |  |  |  | 16 | 0.0002 |  | 0.0001
| SNR @ 0.1% Pm-an | 14 | 13.6019 | 15.0568 | 13.3626 | 14.535 |  |  |  |  | SNR @ 0.1% Pm-an | 13.2263 | 13.2397 | 14.4446 | 13.0403 | 14.1467 |  |  |  |  | SNR @ 0.1% Pm-an | 12.6135 | 11.3652 | 12.9815 | 12.2995 | 13.2137
| 0.1% | [9 empty] | 0.1% | [9 empty] | 0.1%

## PHICH test 3
PHICH Test case 3, 4 Rx chains, Serving cell - 4 CRS APs, Interference cell - 4 CRS APs
I1/Noc = 13.91 dB; I2/Noc = 3.34 dB
| SNR, dB | LMMSE-MRC | [8 empty] | SNR, dB | LMMSE-IRC (for information) | [8 empty] | SNR, dB | LMMSE-IRC + CRS-IM
|  | Intel | CATT | LG | QC | ZTE | Company 6 | Company 7 | Company 8 | Company 9 |  | Intel | CATT | LG | QC | ZTE | Company 6 | Company 7 | Company 8 | Company 9 |  | Intel | CATT | LG | QC | ZTE | Company 6 | Company 7 | Company 8 | Company 9
| -8 | [9 empty] | -8 | [9 empty] | -8
| -6 |  |  | 0.39927 | [6 empty] | -6 |  |  | 0.28761 | [6 empty] | -6 |  |  | 0.22186
| -4 | 0.3489 | 0.3945 | 0.33362 | [6 empty] | -4 | 0.2745 | 0.3155 | 0.21321 |  | 0.1973 |  |  |  |  | -4 | 0.1874 | 0.2683 | 0.14121 |  | 0.1513
| -2 | 0.2843 | 0.3087 | 0.27611 | [6 empty] | -2 | 0.2026 | 0.2089 | 0.15886 |  | 0.135 |  |  |  |  | -2 | 0.1192 | 0.1509 | 0.10161 |  | 0.0697
| 0 | 0.2146 | 0.2235 | 0.19931 |  | 0.1921 |  |  |  |  | 0 | 0.1262 | 0.1102 | 0.1015 |  | 0.084 |  |  |  |  | 0 | 0.0643 | 0.0677 | 0.050603 |  | 0.0407
| 2 | 0.1392 | 0.1413 | 0.12916 |  | 0.1459 |  |  |  |  | 2 | 0.0682 | 0.0484 | 0.055853 |  | 0.046 |  |  |  |  | 2 | 0.0313 | 0.0254 | 0.027351 |  | 0.0157
| 4 | 0.0785 | 0.0731 | 0.086254 |  | 0.0751 |  |  |  |  | 4 | 0.0299 | 0.0179 | 0.025001 |  | 0.0243 |  |  |  |  | 4 | 0.0113 | 0.0091 | 0.0096 |  | 0.005
| 6 | 0.0331 | 0.0326 | 0.048802 |  | 0.0427 |  |  |  |  | 6 | 0.01 | 0.0053 | 0.00725 |  | 0.0077 |  |  |  |  | 6 | 0.0034 | 0.0024 | 0.00295 |  | 0.0013
| 8 | 0.0113 | 0.0102 | 0.014201 |  | 0.0156 |  |  |  |  | 8 | 0.0021 | 0.001 | 0.0019 |  | 0.0023 |  |  |  |  | 8 | 0.0009 | 0.0005 | 0.00065 |  | 0.0005
| 10 | 0.0021 | 0.002 | 0.00445 |  | 0.0045 |  |  |  |  | 10 | 0.0005 | 0.0002 | 0.00025 |  | 0.0003 |  |  |  |  | 10 | 0.0002 | 0.0001 | 0.00015
| 12 | 0.0004 | 0.0004 | 0.00035 |  | 0.0011 |  |  |  |  | 12 | 0.0001 |  | 0 | [6 empty] | 12 |  |  | 5e-05
| 14 |  |  |  |  | 0.0002
| SNR @ 0.1% Pm-an | 10.8949 | 10.8614 | 11.1743 |  | 12.1118 |  |  |  |  | SNR @ 0.1% Pm-an | 9.034 | 8 | 8.6329 |  | 8.8178 |  |  |  |  | SNR @ 0.1% Pm-an | 7.8415 | 7.1162 | 7.4304 |  | 6.5492
| 0.1% | [9 empty] | 0.1% | [9 empty] | 0.1%