## Cover sheet
# | LTE CA Basket WIs | Related WI (acronym) | Check the baskets affected by the request
1 | LTE intra-band Carrier Aggregation for x CC DL/y CC UL including contiguous and non-contiguous spectrum (x>=y) | LTE_CA_R17_intra-Core
2 | LTE inter-band Carrier Aggregation for 2 bands DL with 1 band UL | LTE_CA_R17_2BDL_1BUL-Core | X
3 | LTE inter-band Carrier Aggregation for 3 bands DL with 1 band UL | LTE_CA_R17_3BDL_1BUL-Core
4 | LTE inter-band Carrier Aggregation for x bands DL (x=4, 5) with 1 band UL | LTE_CA_R17_xBDL_1BUL-Core
5 | LTE inter-band Carrier Aggregation for 2 bands DL with 2 band UL | LTE_CA_R17_2BDL_2BUL-Core
6 | LTE inter-band Carrier Aggregation for x bands DL (x= 3, 4, 5) with 2 band UL | LTE_CA_R17_xBDL_2BUL-Core
# | BCS tables | Check the BCS tables affected by the request
1 | FR1 Intra-band CA BCS table
2 | FR1 inter-band BCS table | X
Change marks | Explanation
New | Each new row from a contact company request is marked in blue with New in first column.
Modified | Some columns of the row are modified. The rapporteur will mark those changed cells in yellow and use Modified in the first column.
Deleted | For a removed band combination, the rapporteur marks the row in red and uses Deleted in first column.
Unchanged | No changes in any field of the row

## Band combination table
Are there any change marks? (More explanation can be found in coversheet) | Band combination configuration | UpLink configuration | BCS | Subclass | Contact Name | Contact Company | Contact Email | Other supporting companies (min.3) | RAN Plenary in which the combination was requested | Related WI (acronym) | Supported next level fallback modes including initial status when requesting (in DL and UL) | Status (New,Ongoing,Completed,Stopped) | TR# | TPs provided as input for TR | CRs provided to RAN: RAN4 Tdoc (list all specs input) | Core part Done? (Including all fallback combos ) yes/no | Perf. part Done? yes/no | Open issues/Comments | Note
New | CA_38A-66A | - | 0 | LTE only | Marc Grant | AT&T | marc.grant@att.com | Huawei, HiSilicon, Ericsson | RAN#88 | LTE_CA_R17_2BDL_1BUL | None | New
New | CA_38C-66A | - | 0 | LTE only | Marc Grant | AT&T | marc.grant@att.com | Huawei, HiSilicon, Ericsson | RAN#88 | LTE_CA_R17_2BDL_1BUL | (New) DL_38A-66A_BCS0 | New
New | CA_26A-38A | - | 0 | LTE only | Marc Grant | AT&T | marc.grant@att.com | Huawei, HiSilicon, Ericsson | RAN#88 | LTE_CA_R17_2BDL_1BUL | None | New
New | CA_26A-38C | - | 0 | LTE only | Marc Grant | AT&T | marc.grant@att.com | Huawei, HiSilicon, Ericsson | RAN#88 | LTE_CA_R17_2BDL_1BUL | (New) DL_26A-38A_BCS0 | New
New | CA_3C-38A | CA_3C | 0 | LTE only | Zhang Peng | Huawei | zhangpeng169@huawei.com | HiSilicon, Deutsche Telekom, T-Mobile | RAN#88 | LTE_CA_R17_2BDL_1BUL | (Completed) DL_3C-38A_BCS0 (Completed) DL_3C_UL_3C | New
New | CA_3C-20A | CA_3C | 0 | LTE only | Zhang Peng | Huawei | zhangpeng169@huawei.com | HiSilicon, Deutsche Telekom, T-Mobile | RAN#88 | LTE_CA_R17_2BDL_1BUL | (Completed) DL_3C-20A_BCS0 (Completed) DL_3C_UL_3C | New
New | CA_2A-48A-48E | - | 0 | LTE only | Zheng Zhao | Verizon | Zheng.zhao@verizonwireless.com | Ericsson, Nokia, Samsung, Qualcomm | RAN#88 | LTE_CA_R17_2BDL_1BUL | (Completed) DL_2A-48A-48D_BCS0, (Completed) DL_2A-48E_BCS0, (Completed) DL_48A-48E_BCS0 | New
New | CA_48D-66A-66A | - | 0 | LTE only | Zheng Zhao | Verizon | Zheng.zhao@verizonwireless.com | Ericsson, Nokia, Samsung, Qualcomm | RAN#88 | LTE_CA_R17_2BDL_1BUL | (Completed) DL_48C-66A-66A_BCS0, (Completed) DL_48D-66A_BCS0 | New
New | CA_48E-66A-66A | - | 0 | LTE only | Zheng Zhao | Verizon | Zheng.zhao@verizonwireless.com | Ericsson, Nokia, Samsung, Qualcomm | RAN#88 | LTE_CA_R17_2BDL_1BUL | (New) DL_48D-66A-66A_BCS0, (Completed) DL_48E-66A_BCS0 | New
New | CA_2A-8A | - | 0 | LTE only | Zhang Peng | Huawei | zhangpeng169@huawei.com | HiSilicon, Nokia, OPPO | RAN#89 | LTE_CA_R17_2BDL_1BUL-Core | None | New
New | CA_2A-2A-7C | - | 0 | Only FR1 | Per Lindell | Ericsson | Per.Lindell@ericsson.com | Bell Mobility, TELUS, Nokia, Samsung, Huawei, HiSilicon | RAN#90 | LTE_CA_R17_2BDL_1BUL-Core | New | (Completed) DL_2A-7C_BCS0 (Completed) DL_2A-2A-7A_BCS0 | Yes
New | CA_2A-2A-13A | - | 1 | Only FR1 | Per Lindell | Ericsson | Per.Lindell@ericsson.com | Bell Mobility, TELUS, Nokia, Samsung, Huawei, HiSilicon | RAN#90 | LTE_CA_R17_2BDL_1BUL-Core | New | (Completed) DL_2A-2A_BCS0 (Completed) DL_2A-13A_BCS2 | Yes
New | CA_2A-2A-7A-7A | - | 0 | Only FR1 | Per Lindell | Ericsson | Per.Lindell@ericsson.com | Bell Mobility, TELUS, Nokia, Samsung, Huawei, HiSilicon | RAN#90 | LTE_CA_R17_2BDL_1BUL-Core | New | (Completed) DL_2A-2A-7A_BCS0 (Completed) DL_2A-7A-7A_BCS0 | Yes
New | CA_7A-25A | - | 0 | Only FR1 | Hisashi Onozawa | Nokia | Hisashi.Onozawa@nokia.com | Bell Mobility, Telus, Samsung, Ericsson, Huawei, HiSilicon | RAN#90 | LTE_CA_R17_2BDL_1BUL-Core | New | None | Yes
New | CA_7A-7A-25A | - | 0 | Only FR1 | Hisashi Onozawa | Nokia | Hisashi.Onozawa@nokia.com | Bell Mobility, Telus, Samsung, Ericsson, Huawei, HiSilicon | RAN#90 | LTE_CA_R17_2BDL_1BUL-Core | New | (completed) CA_7A-7A_BCS1 (new) CA_7A-25A_BCS0 | No
New | CA_7C-25A | - | 0 | Only FR1 | Hisashi Onozawa | Nokia | Hisashi.Onozawa@nokia.com | Bell Mobility, Telus, Samsung, Ericsson, Huawei, HiSilicon | RAN#90 | LTE_CA_R17_2BDL_1BUL-Core | New | (completed) CA_7C_BCS1 (new) CA_7A-25A_BCS0 | No
New | CA_7A-25A-25A | - | 0 | Only FR1 | Hisashi Onozawa | Nokia | Hisashi.Onozawa@nokia.com | Bell Mobility, Telus, Samsung, Ericsson, Huawei, HiSilicon | RAN#90 | LTE_CA_R17_2BDL_1BUL-Core | New | (new) CA_7A-25A_BCS0 (completed) CA_25A-25A_BCS1 | No
New | CA_7A-7A-25A-25A | - | 0 | Only FR1 | Hisashi Onozawa | Nokia | Hisashi.Onozawa@nokia.com | Bell Mobility, Telus, Samsung, Ericsson, Huawei, HiSilicon | RAN#90 | LTE_CA_R17_2BDL_1BUL-Core | New | (new) CA_7A-7A-25A_BCS0 (new) CA_7A-25A-25A_BCS0 | No
New | CA_7C-25A-25A | - | 0 | Only FR1 | Hisashi Onozawa | Nokia | Hisashi.Onozawa@nokia.com | Bell Mobility, Telus, Samsung, Ericsson, Huawei, HiSilicon | RAN#90 | LTE_CA_R17_2BDL_1BUL-Core | New | (new) CA_7C-25A_BCS0 (new) CA_7A-25A-25A_BCS0 | No
New | CA_25A-66A | - | 0 | Only FR1 | Hisashi Onozawa | Nokia | Hisashi.Onozawa@nokia.com | Bell Mobility, Telus, Samsung, Ericsson, Huawei, HiSilicon | RAN#90 | LTE_CA_R17_2BDL_1BUL-Core | New | None | Yes
New | CA_25A-25A-66A | - | 0 | Only FR1 | Hisashi Onozawa | Nokia | Hisashi.Onozawa@nokia.com | Bell Mobility, Telus, Samsung, Ericsson, Huawei, HiSilicon | RAN#90 | LTE_CA_R17_2BDL_1BUL-Core | New | (completed) CA_25A-25A_BCS1 (new) CA_25A-66A_BCS0 | No

## FR1 Intra-band CA BCS table
E-UTRA CA configuration / Bandwidth combination set
E-UTRA CA configuration | Uplink CA configurations | Component carriers in order of increasing carrier frequency |  |  |  |  | Maximum aggregated bandwidth [MHz] | BCS
|  | channel bandwidths for carrier [MHz] | channel bandwidths for carrier [MHz] | channel bandwidths for carrier [MHz] | channel bandwidths for carrier [MHz] | channel bandwidths for carrier [MHz]

## FR1 inter-band BCS table
E-UTRA CA configuration / Bandwidth combination set
E-UTRA CA configuration | Uplink CA configurations | E-UTRA Bands | 1.4MHz | 3MHz | 5 MHz | 10 MHz | 15 MHz | 20 MHz | Maximum aggregated bandwidth [MHz] | Bandwidth combination set
CA_38C-66A | - | 38 | See CA_38C Bandwidth Combination Set 0 in Table 5.6A.1-1 | [5 empty] | 60 | 0
|  | 66 |  | Yes | Yes | Yes | Yes | Yes
CA_38A-66A | - | 38 |  |  | Yes | Yes | Yes | Yes | 40 | 0
|  | 66 |  | Yes | Yes | Yes | Yes | Yes
CA_26A-38A | - | 26 |  | Yes | Yes | Yes | Yes | Yes | 35 | 0
|  | 38 |  |  | Yes | Yes | Yes | Yes
CA_26A-38C | - | 26 |  | Yes | Yes | Yes | Yes | Yes | 55 | 0
|  | 38 | See CA_38C Bandwidth Combination Set 0 in Table 5.6A.1-1
CA_3C-38A | CA_3C | 3 | See CA_3C Bandwidth combination set 0 in Table 5.6A.1-1 | [5 empty] | 60 | 0
|  | 38 |  |  | Yes | Yes | Yes | Yes
CA_3C-20A | CA_3C | 3 | See CA_3C Bandwidth combination set 0 in Table 5.6A.1-1 | [5 empty] | 60 | 0
|  | 20 |  |  | Yes | Yes | Yes | Yes
CA_2A-48A-48E | - | 2 |  |  | Yes | Yes | Yes | Yes | 120 | 0
|  | 48 | See the CA_48A-46E Bandwidth combination set 0 in Table 5.6A.1-3
CA_48D-66A-66A | - | 48 | See CA_48D Bandwidth combination set 0 in Table 5.6A.1-1 | [5 empty] | 100 | 0
|  | 66 | See CA_66A-66A Bandwidth Combination Set 0 in Table 5.6A.1-3
CA_48E-66A-66A | - | 48 | See CA_48E Bandwidth combination set 0 in Table 5.6A.1-1 | [5 empty] | 120 | 0
|  | 66 | See CA_66A-66A Bandwidth Combination Set 0 in Table 5.6A.1-3
CA_2A-8A | - | 2 |  |  | Yes | Yes | Yes | Yes | 30 | 0
|  | 8 |  |  | Yes | Yes
CA_7A-25A | - | 7 |  |  | Yes | Yes | Yes | Yes | 40 | 0
|  | 25 | Yes | Yes | Yes | Yes | Yes | Yes
CA_7A-7A-25A | - | 7 | See CA_7A-7A Bandwidth Combination Set 1 in Table 5.6A.1-3 | [5 empty] | 60 | 0
|  | 25 | Yes | Yes | Yes | Yes | Yes | Yes
CA_7C-25A | - | 7 | See CA_7C Bandwidth Combination Set 1 in Table 5.6A.1-1 | [5 empty] | 60 | 0
|  | 25 | Yes | Yes | Yes | Yes | Yes | Yes
CA_7A-25A-25A | - | 7 |  |  | Yes | Yes | Yes | Yes | 60 | 0
|  | 25 | See CA_25A-25A Bandwidth Combination Set 1 in Table 5.6A.1-3
CA_7A-7A-25A-25A | - | 7 | See CA_7A-7A Bandwidth Combination Set 1 in Table 5.6A.1-3 | [5 empty] | 80 | 0
|  | 25 | See CA_25A-25A Bandwidth Combination Set 1 in Table 5.6A.1-3
CA_7C-25A-25A | - | 7 | See CA_7C Bandwidth Combination Set 1 in Table 5.6A.1-1 | [5 empty] | 80 | 0
|  | 25 | See CA_25A-25A Bandwidth Combination Set 1 in Table 5.6A.1-3
CA_25A-66A | - | 25 | Yes | Yes | Yes | Yes | Yes | Yes | 40 | 0
|  | 66 | Yes | Yes | Yes | Yes | Yes | Yes
CA_25A-25A-66A | - | 25 | See CA_25A-25A Bandwidth Combination Set 1 in Table 5.6A.1-3 | [5 empty] | 60 | 0
|  | 66 | Yes | Yes | Yes | Yes | Yes | Yes
CA_2A-2A-7C | - | 2 | See CA_2A-2A Bandwidth Combination Set 0 in Table 5.6A.1-3 | [5 empty] | 80 | 0
|  | 7 | See CA_7C Bandwidth Combination Set 1 in Table 5.6A.1-1
CA_2A-2A-13A | - | 2 | See CA_2A-2A Bandwidth Combination Set 0 in Table 5.6A.1-3 | [5 empty] | 50 | 1
|  | 13 |  |  | Yes | Yes
CA_2A-2A-7A-7A | - | 2 | See CA_2A-2A Bandwidth Combination Set 0 in Table 5.6A.1-3 | [5 empty] | 80 | 0
|  | 7 | See CA_7A-7A Bandwidth Combination Set 1 in Table 5.6A.1-3