## Cover & simulation assumption
3GPP TSG-RAN WG4 Meeting #98-bis-e R4-2106399 Electronic Meeting, April 12 – April 20, 2021 Title: Summary of link level simulation results of SRS RSRP and gNB TOA Source: Ericcson Agenda item: 5.5.2.3.1 Document for: Information
Simulation assumptions based on R4-2012142
Table 1: General parameters
Parameter |  | Value
|  | FR1 |  | FR2
Cell layout |  | · 2 cells at distinct locations: <cell 1, cell2>, where cell 1 is the serving cell.
· 1 UE in cell 1 transmits p-SRS, received by cell1 and by cell2.
Network synchronization |  | · Synchronous with time shifts <0 (cell 1), 3 us (cell 2)>
· Asynchronous with time shifts: <0 (cell 1), 7 symbols (cell 2) >
Duplex modes |  | FDD and TDD
TDD specific parameters (TTD configuration is in 38.133, section A.3.1.4) |  | · TDDConf.1.1 (15 kHz) |  | · TDDConf.3.1 (120 kHz)
· TDDConf.2.1 (30 kHz)
Load in SRS symbols |  | · No other SRS transmissions from other UEs on the same subcarriers of the SRS symbols
Data and CCH load in non-SRS symbols |  | 1) 0% RE utilization
2) 50% RE utilization in time
3) 100% RE utilization
Cyclic prefix |  | Normal
DRX |  | OFF
Carrier frequency / BW / SCS / duplex mode |  | · 2 GHz |  | · 40 GHz
|  | · 5 MHz, 10 MHz, 20 MHz, 50 MHz |  | · 50 MHz, 100 MHz, 200 MHz
|  | · 15 kHz |  | · 120 kHz
|  | · FDD, TDD |  | · TDD
· 4 GHz
· 20 MHz, 50 MHz, 100 MHz
· 30 kHz
· FDD, TDD
Propagation conditions [TS 38.101-4] |  | AWGN, |  | AWGN,
|  | TDL-A (30 ns delay spread, 5Hz), |  | TDL-C (60 ns delay spread, 300 Hz)
TDL-B (100 ns delay spread, 200Hz)
· Option 1: TDL-C (300 ns delay spread, 100 Hz)
· Option 2: no TDL-C
SRS Ês/Iot [dB] |  | For cell 1: +3dB |  | For cell 1: +3dB
|  | For cell 2: -13dB |  | For cell 2: -13dB
Number of gNB receive antennas |  | 2 rx (uncorrelated with equal gain, no rx beamforming)
gNB measurement bandwidth |  | Full carrier bandwidth
TA |  | Constant
Number of transmit SRS antennas | 1
Number of SRS Resource sets | 1
Number of SRS resources within one SRS resource set | 1 |  | 1, TBD
SRS transmission bandwidth (in PRBs) | · 15 kHz: |  | · 120 kHz:
| · 25 (5MHz), 52 (10MHz), 104 (20MHz), 264 (50MHz) |  | · 32(50MHz), 64(100MHz),
| · 30 kHz: |  | 132 (200MHz)
· 48 (20MHz),132 (50MHz), 272 (100MHz)
SRS comb size | comb-2, comb-4, comb-8
Number of symbols | for comb-2,
for comb-4,
and
for comb-8
SRS repetition factor | 1 (TS 38.211, clause 6.4.1.4.3)
SRS periodicity | 40 ms, 160 ms
Sequence or group hopping | Disabled
Starting symbol ( | for comb-2,
) | for comb-4,
for comb-8
Performance Characteristics
At least the following performance characteristics are to be provided for TgNB-RX:
TgNB-RX error CDFs for each cell
· 90%-ile of the TgNB-RX errors for each cell
In the above,
- TgNB-RX error = abs(estimated TgNB-RX – ideal TgNB-RX ) (based on perfect channel and UE location knowledge).
At least the following performance characteristics are to be provided for SRS-RSRP:
RSRP error CDFs for each cell
90%-ile of the RSRP errors for each cell
In the above,
- SRS-RSRP error = estimated SRS-RSRP – ideal SRS-RSRP (based on perfect channel knowledge).
It is noted link simulation assumptions in Table 3 and performance characteristics above may also be used for RTOA, in case RAN4 agrees to define accuracy requirements for RTOA.

## 90%ile gNB TOA all
[8 empty] | AWGN |  |  | TDLA (FR1) / TDLC (FR2) |  |  | TDLB (FR1)
FR | BW (MHz) | SCS(kHz) | SRS BW (PRBs) | Number of samples (Note 2) | UL-SRS-NumSymbols | UL-SRS-CombSizeN | Resource periodicity T_srs | Accuracy @ 90% (ns), SINR >= -13dB |  | Accuracy @ 90% (ns), SINR >= +3dB | Accuracy @ 90% (ns), SINR >= -13dB |  | Accuracy @ 90% (ns), SINR >= +3dB | Accuracy @ 90% (ns), SINR >= -13dB |  | Accuracy @ 90% (ns), SINR >= +3dB
[8 empty] | Ericsson | Company2 | Ericsson | Ericsson | Company2 | Ericsson | Ericsson | Company2 | Ericsson
FR1 | 5 | 15 | 25 | 1 | 2 | 2 | NA | 29.1 |  | 4.9 | 4200 |  | 72 | 793 |  | 137
[5 empty] | 4 | 4
[5 empty] | 8 | 8
[5 empty] | 8 | 12
|  |  |  | 4 | 2 | 2 | 40ms | 15.8 |  | 2.1 | 61.4 |  | 48.9 | 156 |  | 85.3
[5 empty] | 4 | 4
[5 empty] | 8 | 8
[5 empty] | 8 | 12
|  |  |  | 4 | 2 | 2 | 160ms
[5 empty] | 4 | 4
[5 empty] | 8 | 8
[5 empty] | 8 | 12
| 10 | 15 | 52 | 1 | 2 | 2 | NA | 9.73 |  | 1.26 | 116.6 |  | 52.4 | 171 |  | 100
[5 empty] | 4 | 4
[5 empty] | 8 | 8
[5 empty] | 8 | 12
|  |  |  | 4 | 2 | 2 | 40ms | 4.3 |  | 0.69 | 53.2 |  | 36.7 | 91.6 |  | 55.3
[5 empty] | 4 | 4
[5 empty] | 8 | 8
[5 empty] | 8 | 12
|  |  |  | 4 | 2 | 2 | 160ms
[5 empty] | 4 | 4
[5 empty] | 8 | 8
[5 empty] | 8 | 12
| 20 | 15 | 104 | 1 | 2 | 2 | NA | 3.3 |  | 0.51 | 54.3 |  | 28.7 | 47.5 |  | 40.2
[5 empty] | 4 | 4
[5 empty] | 8 | 8
[5 empty] | 8 | 12
|  |  |  | 4 | 2 | 2 | 40ms | 1.54 |  | 0.22 | 32.9 |  | 25.2 | 51.8 |  | 32.2
[5 empty] | 4 | 4
[5 empty] | 8 | 8
[5 empty] | 8 | 12
|  |  |  | 4 | 2 | 2 | 160ms
[5 empty] | 4 | 4
[5 empty] | 8 | 8
[5 empty] | 8 | 12
| 50 | 15 | 264 | 1 | 2 | 2 | NA | 0.79 |  | 0.11 | 20.7 |  | 17.4 | 33.1 |  | 30.7
[5 empty] | 4 | 4
[5 empty] | 8 | 8
[5 empty] | 8 | 12
|  |  |  | 4 | 2 | 2 | 40ms | 0.4 |  | 0.052 | 18.8 |  | 16.3 | 20.5 |  | 20
[5 empty] | 4 | 4
[5 empty] | 8 | 8
[5 empty] | 8 | 12
|  |  |  | 4 | 2 | 2 | 160ms
[5 empty] | 4 | 4
[5 empty] | 8 | 8
[5 empty] | 8 | 12
| 20 | 30 | 48 | 1 | 2 | 2 | NA | 5 |  | 0.75 | 72 |  | 31 | 86 |  | 43
[5 empty] | 4 | 4
[5 empty] | 8 | 8
[5 empty] | 8 | 12
|  |  |  | 4 | 2 | 2 | 40ms | 2.6 |  | 0.41 | 45.1 |  | 29.8 | 71 |  | 30.7
[5 empty] | 4 | 4
[5 empty] | 8 | 8
[5 empty] | 8 | 12
|  |  |  | 4 | 2 | 2 | 160ms
[5 empty] | 4 | 4
[5 empty] | 8 | 8
[5 empty] | 8 | 12
| 50 | 30 | 132 | 1 | 2 | 2 | NA | 1.3 |  | 0.16 | 36 |  | 17.3 | 32.9 |  | 28.5
[5 empty] | 4 | 4
[5 empty] | 8 | 8
[5 empty] | 8 | 12
|  |  |  | 4 | 2 | 2 | 40ms | 0.76 |  | 0.08 | 25.8 |  | 17.8 | 26.1 |  | 19.2
[5 empty] | 4 | 4
[5 empty] | 8 | 8
[5 empty] | 8 | 12
|  |  |  | 4 | 2 | 2 | 160ms
[5 empty] | 4 | 4
[5 empty] | 8 | 8
[5 empty] | 8 | 12
| 100 | 30 | 272 | 1 | 2 | 2 | NA | 0.38 |  | 0.059 | 18.7 |  | 16.4 | 26.3 |  | 23
[5 empty] | 4 | 4
[5 empty] | 8 | 8
[5 empty] | 8 | 12
|  |  |  | 4 | 2 | 2 | 40ms | 0.196 |  | 0.032 | 15.7 |  | 15.6 | 13.8 |  | 12.5
[5 empty] | 4 | 4
[5 empty] | 8 | 8
[5 empty] | 8 | 12
|  |  |  | 4 | 2 | 2 | 160ms
[5 empty] | 4 | 4
[5 empty] | 8 | 8
[5 empty] | 8 | 12
FR2 | 100 | 120 | 32 | 1 | 2 | 2 | NA | 2.8 |  | 0.42 | 93 |  | 34.7
[5 empty] | 4 | 4
[5 empty] | 8 | 8
[5 empty] | 8 | 12
|  |  |  | 4 | 2 | 2 | 40ms | 2.1 |  | 0.9 | 32.8 |  | 19.6
[5 empty] | 4 | 4
[5 empty] | 8 | 8
[5 empty] | 8 | 12
|  |  |  | 4 | 2 | 2 | 160ms
[5 empty] | 4 | 4
[5 empty] | 8 | 8
[5 empty] | 8 | 12
| 200 | 120 | 64 | 1 | 2 | 2 | NA | 1.02 |  | 0.12 | 75 |  | 33.9
[5 empty] | 4 | 4
[5 empty] | 8 | 8
[5 empty] | 8 | 12
|  |  |  | 4 | 2 | 2 | 40ms | 0.49 |  | 0.07 | 29.1 |  | 19.5
[5 empty] | 4 | 4
[5 empty] | 8 | 8
[5 empty] | 8 | 12
|  |  |  | 4 | 2 | 2 | 160ms
[5 empty] | 4 | 4
[5 empty] | 8 | 8
[5 empty] | 8 | 12
| 400 | 120 | 132 | 1 | 2 | 2 | NA | 0.295 |  | 0.049 | 38.9 |  | 38.3
[5 empty] | 4 | 4
[5 empty] | 8 | 8
[5 empty] | 8 | 12
|  |  |  | 4 | 2 | 2 | 40ms | 0.139 |  | 0.023 | 25.5 |  | 19.6
[5 empty] | 4 | 4
[5 empty] | 8 | 8
[5 empty] | 8 | 12
|  |  |  | 4 | 2 | 2 | 160ms
[5 empty] | 4 | 4
[5 empty] | 8 | 8
[5 empty] | 8 | 12

## 90%ile SRS RSRP all
[7 empty] | AWGN |  |  | TDLA (FR1) / TDLC (FR2) |  |  | TDLB (FR1)
FR | BW (MHz) | SCS(kHz) | SRS BW (PRBs) | Number of samples (Note 2) | UL-SRS-NumSymbols | UL-SRS-CombSizeN | Accuracy @ 90% (dB), SINR >= -13dB |  | Accuracy @ 90% (dB), SINR >= +3dB | Accuracy @ 90% (dB), SINR >= -13dB |  | Accuracy @ 90% (dB), SINR >= +3dB | Accuracy @ 90% (dB), SINR >= -13dB |  | Accuracy @ 90% (dB), SINR >= +3dB
[7 empty] | Ericsson | Company2 | Ericsson | Ericsson | Company2 | Ericsson | Ericsson | Company2 | Ericsson
FR1 | 5 | 15 | 25 | 1 | 2 | 2 | 1.8 |  | 0.3 | 7.8 |  | 1.2 | 6.8 |  | 1.97
[5 empty] | 4 | 4
[5 empty] | 8 | 8
[5 empty] | 8 | 12
| 10 | 15 | 52 | 1 | 2 | 2 | 1.1 |  | 0.21 | 4.4 |  | 1.03 | 4.77 |  | 2.08
[5 empty] | 4 | 4
[5 empty] | 8 | 8
[5 empty] | 8 | 12
| 20 | 15 | 104 | 1 | 2 | 2 | 0.94 |  | 0.15 | 2.28 |  | 1.11 | 2.32 |  | 1.9
[5 empty] | 4 | 4
[5 empty] | 8 | 8
[5 empty] | 8 | 12
| 50 | 15 | 264 | 1 | 2 | 2 | 0.53 |  | 0.08 | 1.5 |  | 1.3 | 2.76 |  | 2.5
[5 empty] | 4 | 4
[5 empty] | 8 | 8
[5 empty] | 8 | 12
| 20 | 30 | 48 | 1 | 2 | 2 | 1.4 |  | 0.2 | 4.8 |  | 1.17 | 3.86 |  | 1.4
[5 empty] | 4 | 4
[5 empty] | 8 | 8
[5 empty] | 8 | 12
| 50 | 30 | 132 | 1 | 2 | 2 | 0.83 |  | 0.12 | 2.6 |  | 1.3 | 2.3 |  | 2.2
[5 empty] | 4 | 4
[5 empty] | 8 | 8
[5 empty] | 8 | 12
| 100 | 30 | 272 | 1 | 2 | 2 | 0.68 |  | 0.098 | 2.3 |  | 2.3 | 2.49 |  | 2.41
[5 empty] | 4 | 4
[5 empty] | 8 | 8
[5 empty] | 8 | 12
FR2 | 100 | 120 | 32 | 1 | 2 | 2 | 1.76 |  | 0.31 | 4.2 |  | 1.93
[5 empty] | 4 | 4
[5 empty] | 8 | 8
[5 empty] | 8 | 12
| 200 | 120 | 64 | 1 | 2 | 2 | 1.21 |  | 0.22 | 2.68 |  | 1.6
[5 empty] | 4 | 4
[5 empty] | 8 | 8
[5 empty] | 8 | 12
| 400 | 120 | 132 | 1 | 2 | 2 | 0.92 |  | 0.2 | 2.33 |  | 2.07
[5 empty] | 4 | 4
[5 empty] | 8 | 8
[5 empty] | 8 | 12

## 95%ile gNB TOA all
[8 empty] | AWGN |  |  | TDLA (FR1) / TDLC (FR2) |  |  | TDLB (FR1)
FR | BW (MHz) | SCS(kHz) | SRS BW (PRBs) | Number of samples (Note 2) | UL-SRS-NumSymbols | UL-SRS-CombSizeN | Resource periodicity T_srs | Accuracy @ 95% (ns), SINR >= -13dB |  | Accuracy @ 95% (ns), SINR >= +3dB | Accuracy @ 95% (ns), SINR >= -13dB |  | Accuracy @ 95% (ns), SINR >= +3dB | Accuracy @ 95% (ns), SINR >= -13dB |  | Accuracy @ 95% (ns), SINR >= +3dB
[8 empty] | Ericsson | Company2 | Ericsson | Ericsson | Company2 | Ericsson | Ericsson | Company2 | Ericsson
FR1 | 5 | 15 | 25 | 1 | 2 | 2 | NA | 33.8 |  | 5.7 | 9215 |  | 100 | 10920 |  | 178
[5 empty] | 4 | 4 |  | 34.4 |  | 6.1 | 10112 |  | 101 | 2266 |  | 166
[5 empty] | 8 | 8 |  | 37.2 |  | 6 | 8572 |  | 105 | 20120 |  | 164
[5 empty] | 8 | 12 |  | 31.3 |  | 4.5 | 954 |  | 105 | 658 |  | 173
|  |  |  | 4 | 2 | 2 | 40ms | 17.7 |  | 3.7 | 86.2 |  | 54.8 | 2805 |  | 98.6
[5 empty] | 4 | 4 |  | 15.1 |  | 3.5 | 110 |  | 53.6 | 130 |  | 94.8
[5 empty] | 8 | 8 |  | 17 |  | 2.6 | 107.6 |  | 52.6 | 145 |  | 88
[5 empty] | 8 | 12 |  | 15 |  | 2.4 | 98.2 |  | 57 | 6157 |  | 92.4
|  |  |  | 4 | 2 | 2 | 160ms | 17.7 |  | 3.8 | 80.5 |  | 49.4 | 182.5 |  | 89
[5 empty] | 4 | 4 |  | 15 |  | 3.5 | 72.4 |  | 51 | 181 |  | 90.5
[5 empty] | 8 | 8 |  | 17.5 |  | 3.8 | 60.4 |  | 49.6 | 161.4 |  | 96.2
[5 empty] | 8 | 12 |  | 15 |  | 2.3 | 67 |  | 50.6 | 6210 |  | 91
| 10 | 15 | 52 | 1 | 2 | 2 | NA | 9.5 |  | 1.7 | 521 |  | 117 | 363 |  | 140
[5 empty] | 4 | 4 |  | 11.2 |  | 1.8 | 480 |  | 107 | 176 |  | 136
[5 empty] | 8 | 8 |  | 9.5 |  | 1.5 | 580 |  | 110 | 229 |  | 134
[5 empty] | 8 | 12 |  | 8.5 |  | 1.4 | 395 |  | 112 | 255 |  | 135
|  |  |  | 4 | 2 | 2 | 40ms | 4.7 |  | 0.8 | 56.7 |  | 41.4 | 129 |  | 67.3
[5 empty] | 4 | 4 |  | 4.8 |  | 0.9 | 62.7 |  | 42.9 | 86.2 |  | 67.5
[5 empty] | 8 | 8 |  | 5.7 |  | 0.85 | 53.6 |  | 41.5 | 91 |  | 63.2
[5 empty] | 8 | 12 |  | 5.2 |  | 0.7 | 59.7 |  | 44.4 | 111 |  | 64.6
|  |  |  | 4 | 2 | 2 | 160ms | 4.9 |  | 0.77 | 47.3 |  | 40 | 110 |  | 66.8
[5 empty] | 4 | 4 |  | 4.8 |  | 0.9 | 51.3 |  | 40.2 | 90.6 |  | 70.8
[5 empty] | 8 | 8 |  | 5.7 |  | 0.85 | 51.7 |  | 40.1 | 101 |  | 68
[5 empty] | 8 | 12 |  | 5.5 |  | 0.72 | 48.2 |  | 40.9 | 83.8 |  | 66.3
| 20 | 15 | 104 | 1 | 2 | 2 | NA | 4.2 |  | 0.6 | 70.1 |  | 45.1 | 129 |  | 46.9
[5 empty] | 4 | 4 |  | 3.6 |  | 0.61 | 68.8 |  | 51.7 | 63.4 |  | 42.7
[5 empty] | 8 | 8 |  | 3.7 |  | 0.56 | 80.6 |  | 51.8 | 72.6 |  | 46.1
[5 empty] | 8 | 12 |  | 3.6 |  | 0.53 | 63.4 |  | 51.5 | 48.2 |  | 42.8
|  |  |  | 4 | 2 | 2 | 40ms | 2.1 |  | 0.26 | 36.2 |  | 31.3 | 60.9 |  | 35.3
[5 empty] | 4 | 4 |  | 2.2 |  | 0.3 | 41.8 |  | 31.8 | 61.5 |  | 37.4
[5 empty] | 8 | 8 |  | 1.8 |  | 0.27 | 40.4 |  | 32.2 | 64.4 |  | 35.4
[5 empty] | 8 | 12 |  | 2 |  | 0.26 | 38.6 |  | 33 | 43.9 |  | 33.3
|  |  |  | 4 | 2 | 2 | 160ms | 1.8 |  | 0.25 | 32.5 |  | 30 | 62.8 |  | 37.3
[5 empty] | 4 | 4 |  | 2.2 |  | 0.3 | 37.5 |  | 29.6 | 56.5 |  | 35.9
[5 empty] | 8 | 8 |  | 2.3 |  | 0.27 | 40.7 |  | 29.9 | 53.8 |  | 36.4
[5 empty] | 8 | 12 |  | 2.2 |  | 0.25 | 39.3 |  | 30.1 | 40 |  | 34.4
| 50 | 15 | 264 | 1 | 2 | 2 | NA | 0.87 |  | 0.13 | 22.9 |  | 19.8 | 35.1 |  | 34.4
[5 empty] | 4 | 4 |  | 0.84 |  | 0.15 | 25.3 |  | 21.4 | 35.3 |  | 35.2
[5 empty] | 8 | 8 |  | 0.97 |  | 0.15 | 22.7 |  | 20.2 | 35.3 |  | 34
[5 empty] | 8 | 12 |  | 0.75 |  | 0.11 | 23 |  | 20 | 34.3 |  | 33.5
|  |  |  | 4 | 2 | 2 | 40ms | 0.46 |  | 0.069 | 26.7 |  | 18 | 23.4 |  | 21.9
[5 empty] | 4 | 4 |  | 0.53 |  | 0.068 | 26 |  | 18.1 | 22.5 |  | 21.9
[5 empty] | 8 | 8 |  | 0.47 |  | 0.073 | 25.9 |  | 18.3 | 22.5 |  | 21.6
[5 empty] | 8 | 12 |  | 0.43 |  | 0.062 | 23 |  | 18 | 22.4 |  | 21.6
|  |  |  | 4 | 2 | 2 | 160ms | 0.46 |  | 0.069 | 23.5 |  | 17.7 | 22.2 |  | 22
[5 empty] | 4 | 4 |  | 0.53 |  | 0.068 | 25.8 |  | 17.7 | 23.5 |  | 22.1
[5 empty] | 8 | 8 |  | 0.47 |  | 0.073 | 25.6 |  | 17.8 | 26.3 |  | 22.6
[5 empty] | 8 | 12 |  | 0.43 |  | 0.062 | 22.8 |  | 17.6 | 21.8 |  | 21.2
| 20 | 30 | 48 | 1 | 2 | 2 | NA | 5.3 |  | 0.91 | 536 |  | 58 | 267 |  | 55
[5 empty] | 4 | 4 |  | 6.1 |  | 0.93 | 520 |  | 56 | 277 |  | 47.6
[5 empty] | 8 | 8 |  | 5.2 |  | 1 | 518 |  | 57.9 | 122 |  | 56.6
[5 empty] | 8 | 12 |  | 5.4 |  | 0.8 | 530 |  | 60 | 223 |  | 49
|  |  |  | 4 | 2 | 2 | 40ms | 2.9 |  | 0.47 | 56.8 |  | 34.4 | 84 |  | 40.4
[5 empty] | 4 | 4 |  | 3.2 |  | 0.44 | 52.9 |  | 34.6 | 70.7 |  | 45.5
[5 empty] | 8 | 8 |  | 3.3 |  | 0.47 | 52.5 |  | 33.2 | 67.4 |  | 43.3
[5 empty] | 8 | 12 |  | 3.1 |  | 0.38 | 57.3 |  | 35.3 | 76.3 |  | 42
|  |  |  | 4 | 2 | 2 | 160ms | 2.9 |  | 0.47 | 49.3 |  | 29.6 | 89 |  | 35.6
[5 empty] | 4 | 4 |  | 3.2 |  | 0.44 | 48.5 |  | 30.2 | 77.1 |  | 38.5
[5 empty] | 8 | 8 |  | 3.3 |  | 0.47 | 54.4 |  | 30.9 | 66.8 |  | 35.5
[5 empty] | 8 | 12 |  | 3.1 |  | 0.38 | 54 |  | 30.4 | 98.3 |  | 36.2
| 50 | 30 | 132 | 1 | 2 | 2 | NA | 1.5 |  | 0.2 | 48 |  | 19.8 | 38.6 |  | 33.4
[5 empty] | 4 | 4 |  | 1.46 |  | 0.2 | 33.5 |  | 19.9 | 40.1 |  | 33.9
[5 empty] | 8 | 8 |  | 1.3 |  | 0.2 | 30.2 |  | 22.2 | 38.6 |  | 32.8
[5 empty] | 8 | 12 |  | 1.1 |  | 0.17 | 23.5 |  | 20.3 | 36.2 |  | 33.8
|  |  |  | 4 | 2 | 2 | 40ms | 0.87 |  | 0.1 | 28.9 |  | 20.2 | 28.1 |  | 22
[5 empty] | 4 | 4 |  | 0.81 |  | 0.1 | 28.7 |  | 19.1 | 28.7 |  | 20.9
[5 empty] | 8 | 8 |  | 0.87 |  | 0.1 | 28.9 |  | 22.5 | 26.1 |  | 21.4
[5 empty] | 8 | 12 |  | 0.76 |  | 0.1 | 28.4 |  | 20 | 28.3 |  | 21.9
|  |  |  | 4 | 2 | 2 | 160ms | 0.87 |  | 0.1 | 27.8 |  | 18 | 29.7 |  | 23.7
[5 empty] | 4 | 4 |  | 0.81 |  | 0.1 | 28.9 |  | 17.6 | 22.6 |  | 21
[5 empty] | 8 | 8 |  | 0.87 |  | 0.1 | 27.4 |  | 18 | 27.7 |  | 22.8
[5 empty] | 8 | 12 |  | 0.77 |  | 0.1 | 27.2 |  | 18.1 | 23.4 |  | 22.7
| 100 | 30 | 272 | 1 | 2 | 2 | NA | 0.42 |  | 0.068 | 19.4 |  | 17 | 33.3 |  | 27.5
[5 empty] | 4 | 4 |  | 0.4 |  | 0.07 | 19.8 |  | 17.2 | 35 |  | 28
[5 empty] | 8 | 8 |  | 0.42 |  | 0.071 | 19.18 |  | 17.3 | 36 |  | 28.6
[5 empty] | 8 | 12 |  | 0.38 |  | 0.065 | 19.14 |  | 17 | 35.3 |  | 28
|  |  |  | 4 | 2 | 2 | 40ms | 0.195 |  | 0.032 | 17.9 |  | 16.5 | 16.5 |  | 16
[5 empty] | 4 | 4 |  | 0.226 |  | 0.04 | 17.2 |  | 16.6 | 16.9 |  | 12.5
[5 empty] | 8 | 8 |  | 0.22 |  | 0.034 | 17.5 |  | 16.7 | 16.4 |  | 14.7
[5 empty] | 8 | 12 |  | 0.183 |  | 0.03 | 16.4 |  | 15.7 | 15.6 |  | 14.6
|  |  |  | 4 | 2 | 2 | 160ms | 0.192 |  | 0.032 | 17.6 |  | 15.4 | 16.2 |  | 14.6
[5 empty] | 4 | 4 |  | 0.23 |  | 0.037 | 16.7 |  | 15.7 | 17.1 |  | 15.2
[5 empty] | 8 | 8 |  | 0.223 |  | 0.033 | 16.5 |  | 15.7 | 15.2 |  | 15.1
[5 empty] | 8 | 12 |  | 0.196 |  | 0.035 | 16.6 |  | 15.6 | 15.6 |  | 14.7
FR2 | 100 | 120 | 32 | 1 | 2 | 2 | NA | 3.2 |  | 0.47 | 720 |  | 38.8
[5 empty] | 4 | 4 |  | 2.58 |  | 0.43 | 763 |  | 39.1
[5 empty] | 8 | 8 |  | 2.7 |  | 0.47 | 714 |  | 39.5
[5 empty] | 8 | 12 |  | 2.5 |  | 0.38 | 802 |  | 38.9
|  |  |  | 4 | 2 | 2 | 40ms | 2.2 |  | 0.23 | 40.5 |  | 25.9
[5 empty] | 4 | 4 |  | 2.4 |  | 0.21 | 41.6 |  | 26.2
[5 empty] | 8 | 8 |  | 2.5 |  | 0.22 | 46.1 |  | 24.8
[5 empty] | 8 | 12 |  | 2.1 |  | 0.18 | 46.7 |  | 30
|  |  |  | 4 | 2 | 2 | 160ms | 1.7 |  | 0.22 | 44.3 |  | 25.9
[5 empty] | 4 | 4 |  | 1.7 |  | 0.22 | 43.9 |  | 25.8
[5 empty] | 8 | 8 |  | 1.6 |  | 0.2 | 43.7 |  | 24.9
[5 empty] | 8 | 12 |  | 1.8 |  | 0.19 | 44.1 |  | 24.8
| 200 | 120 | 64 | 1 | 2 | 2 | NA | 1.15 |  | 0.14 | 597 |  | 38.9
[5 empty] | 4 | 4 |  | 1 |  | 0.15 | 640 |  | 38.5
[5 empty] | 8 | 8 |  | 0.91 |  | 0.16 | 532 |  | 38.7
[5 empty] | 8 | 12 |  | 0.92 |  | 0.096 | 624 |  | 38.8
|  |  |  | 4 | 2 | 2 | 40ms | 0.57 |  | 0.078 | 33.5 |  | 24.7
[5 empty] | 4 | 4 |  | 0.53 |  | 0.073 | 32.5 |  | 24.5
[5 empty] | 8 | 8 |  | 0.73 |  | 0.07 | 32.5 |  | 24.3
[5 empty] | 8 | 12 |  | 0.63 |  | 0.07 | 32.9 |  | 24.5
|  |  |  | 4 | 2 | 2 | 160ms | 0.56 |  | 0.078 | 35.1 |  | 22.6
[5 empty] | 4 | 4 |  | 0.53 |  | 0.078 | 31.7 |  | 22.3
[5 empty] | 8 | 8 |  | 0.61 |  | 0.069 | 33.2 |  | 22.7
[5 empty] | 8 | 12 |  | 0.67 |  | 0.067 | 32.9 |  | 23.5
| 400 | 120 | 132 | 1 | 2 | 2 | NA | 0.33 |  | 0.051 | 114 |  | 38.6
[5 empty] | 4 | 4 |  | 0.351 |  | 0.052 | 139.5 |  | 38.5
[5 empty] | 8 | 8 |  | 0.21 |  | 0.059 | 299 |  | 38.7
[5 empty] | 8 | 12 |  | 0.25 |  | 0.046 | 204 |  | 38.6
|  |  |  | 4 | 2 | 2 | 40ms | 0.161 |  | 0.029 | 26.2 |  | 19.9
[5 empty] | 4 | 4 |  | 0.163 |  | 0.027 | 26.6 |  | 19.8
[5 empty] | 8 | 8 |  | 0.161 |  | 0.024 | 26.9 |  | 20
[5 empty] | 8 | 12 |  | 0.17 |  | 0.022 | 26.7 |  | 20.2
|  |  |  | 4 | 2 | 2 | 160ms | 0.157 |  | 0.025 | 27.5 |  | 18.6
[5 empty] | 4 | 4 |  | 0.171 |  | 0.021 | 27.1 |  | 18.9
[5 empty] | 8 | 8 |  | 0.166 |  | 0.026 | 27.7 |  | 18.5
[5 empty] | 8 | 12 |  | 0.16 |  | 0.022 | 28.2 |  | 18.9

## 95%ile SRS RSRP all
[7 empty] | AWGN |  |  | TDLA (FR1) / TDLC (FR2) |  |  | TDLB (FR1)
FR | BW (MHz) | SCS(kHz) | SRS BW (PRBs) | Number of samples (Note 2) | UL-SRS-NumSymbols | UL-SRS-CombSizeN | Accuracy @ 95% (dB), SINR >= -13dB |  | Accuracy @ 95% (dB), SINR >= +3dB | Accuracy @ 95% (dB), SINR >= -13dB |  | Accuracy @ 95% (dB), SINR >= +3dB | Accuracy @ 95% (dB), SINR >= -13dB |  | Accuracy @ 95% (dB), SINR >= +3dB
[7 empty] | Ericsson | Company2 | Ericsson | Ericsson | Company2 | Ericsson | Ericsson | Company2 | Ericsson
FR1 | 5 | 15 | 25 | 1 | 2 | 2 | 2.2 |  | 0.34 | 9 |  | 1.4 | 7.2 |  | 1.95
[5 empty] | 4 | 4 | 2.1 |  | 0.35 | 12.3 |  | 0.9 | 7.31 |  | 1.77
[5 empty] | 8 | 8 | 2.1 |  | 0.36 | 10.6 |  | 1.1 | 6.72 |  | 2.27
[5 empty] | 8 | 12 | 2.1 |  | 0.32 | 10.3 |  | 1.4 | 7.57 |  | 2.44
| 10 | 15 | 52 | 1 | 2 | 2 | 1.4 |  | 0.26 | 6.3 |  | 1.2 | 4.7 |  | 1.97
[5 empty] | 4 | 4 | 1.6 |  | 0.24 | 6.1 |  | 1.3 | 4.26 |  | 2.07
[5 empty] | 8 | 8 | 1.4 |  | 0.23 | 6.6 |  | 1.2 | 4.16 |  | 1.97
[5 empty] | 8 | 12 | 1.55 |  | 0.19 | 8.5 |  | 1.1 | 5.5 |  | 2.43
| 20 | 15 | 104 | 1 | 2 | 2 | 1.1 |  | 0.18 | 3.3 |  | 1.5 | 3.26 |  | 1.8
[5 empty] | 4 | 4 | 1 |  | 0.16 | 2.4 |  | 1.5 | 3.44 |  | 1.94
[5 empty] | 8 | 8 | 1.1 |  | 0.17 | 4 |  | 1.6 | 2.86 |  | 1.97
[5 empty] | 8 | 12 | 0.8 |  | 0.13 | 2.4 |  | 2.1 | 2.75 |  | 2.5
| 50 | 15 | 264 | 1 | 2 | 2 | 0.66 |  | 0.12 | 2.2 |  | 1.5 | 2.7 |  | 2.51
[5 empty] | 4 | 4 | 0.59 |  | 0.11 | 1.8 |  | 1.5 | 2.74 |  | 2.58
[5 empty] | 8 | 8 | 0.67 |  | 0.11 | 2.1 |  | 1.8 | 2.77 |  | 2.52
[5 empty] | 8 | 12 | 0.6 |  | 0.09 | 2 |  | 1.5 | 3.15 |  | 2.76
| 20 | 30 | 48 | 1 | 2 | 2 | 1.7 |  | 0.23 | 16.7 |  | 1.5 | 4.59 |  | 1.64
[5 empty] | 4 | 4 | 1.4 |  | 0.25 | 17.1 |  | 1.48 | 4.47 |  | 1.59
[5 empty] | 8 | 8 | 1.7 |  | 0.25 | 17.1 |  | 1.42 | 4.07 |  | 1.76
[5 empty] | 8 | 12 | 1.7 |  | 0.21 | 16.8 |  | 1.4 | 5.3 |  | 2.41
| 50 | 30 | 132 | 1 | 2 | 2 | 0.92 |  | 0.15 | 3 |  | 1.5 | 2.68 |  | 2.57
[5 empty] | 4 | 4 | 1.1 |  | 0.15 | 3.3 |  | 1.4 | 3.4 |  | 2.57
[5 empty] | 8 | 8 | 0.92 |  | 0.15 | 2.8 |  | 1.5 | 3 |  | 2.6
[5 empty] | 8 | 12 | 0.79 |  | 0.13 | 2.4 |  | 2.1 | 3 |  | 2.7
| 100 | 30 | 272 | 1 | 2 | 2 | 0.7 |  | 0.1 | 2.44 |  | 2.1 | 2.61 |  | 2.26
[5 empty] | 4 | 4 | 0.66 |  | 0.11 | 2.25 |  | 2.1 | 2.3 |  | 2.25
[5 empty] | 8 | 8 | 0.66 |  | 0.12 | 2.53 |  | 2.17 | 2.4 |  | 2.34
[5 empty] | 8 | 12 | 0.77 |  | 0.15 | 2.61 |  | 2.53 | 2.86 |  | 2.83
FR2 | 100 | 120 | 32 | 1 | 2 | 2 | 1.98 |  | 0.37 | 5.1 |  | 2.4
[5 empty] | 4 | 4 | 1.87 |  | 0.34 | 5.1 |  | 2.27
[5 empty] | 8 | 8 | 2.1 |  | 0.32 | 4.91 |  | 2.33
[5 empty] | 8 | 12 | 1.62 |  | 0.31 | 6.08 |  | 2.8
| 200 | 120 | 64 | 1 | 2 | 2 | 1.3 |  | 0.28 | 3.27 |  | 1.95
[5 empty] | 4 | 4 | 1.41 |  | 0.22 | 3.52 |  | 1.83
[5 empty] | 8 | 8 | 1.41 |  | 0.22 | 3.11 |  | 1.77
[5 empty] | 8 | 12 | 1.2 |  | 0.21 | 4.33 |  | 2.45
| 400 | 120 | 132 | 1 | 2 | 2 | 1.01 |  | 0.24 | 1.96 |  | 1.92
[5 empty] | 4 | 4 | 1 |  | 0.18 | 2.16 |  | 1.88
[5 empty] | 8 | 8 | 1.1 |  | 0.16 | 1.95 |  | 1.92
[5 empty] | 8 | 12 | 1.2 |  | 0.17 | 2.89 |  | 2.38

## conclusion
Proposal 1 : The baseline accuracy requirements can be derived from the simulation results Proposal 2 : Collect link level simulation results from companies