## Cell1-Preamble
| Units | 1st Cell | Notes
Frequency |  | F1
Configured |  | 1 | 1 Configured 0 Not Configured
Cell Absolute Power | dBm | -60
Cell Attenuation | dB | 0
Noc | dBm/15kHz | -145 | One Noise source per frequency configured The unit of noise is specified same as absolute cell power i.e. dBm/15kHz To switch off the noise source value of Non-suitable “Off” cell as per 36.508 table 6.2.2.1-1 shall be used [≤ -145]
Signal Uncertainity | dB | 3 | RS EPRE signal level uncertainities to be applied, 36.508 Table 6.2.2.1-2
Cell Specific RS EPRE, Ideal | dBm/15kHz | -60
Cell Specific RS EPRE, Min | dBm/15kHz | -63 | RS EPRE considering signal level uncertainities, 36.508 Table 6.2.2.1-2
Cell Specific RS EPRE, Max | dBm/15kHz | -57
Cell Specific RS EPRE, Ideal | mW/15kHz | 1e-06
Cell Specific RS EPRE, Min | mW/15kHz | 5.0119e-07 | RS EPRE considering signal level uncertainities, 36.508 Table 6.2.2.1-2
Cell Specific RS EPRE, Max | mW/15kHz | 1.9953e-06
Noc, Ideal | mW/15Khz | 3.1623e-15
Noc, Min | mW/15Khz | 1.5849e-15 | Noise RS EPRE also applied same signal level uncertainities as cell, i.e. 36.508 Table 6.2.2.1-2
Noc, Max | mW/15Khz | 6.3096e-15
Carrier RSSI, Ideal | mW/180kHz | 2e-06 | Total power on one RB =sum of power of all intrafreq cells and noise The cell interference is multiplied by 2 as in a RB in a given OFDM Symbol, cell specific reference signal is transmitted on only 2 carriers. But the AWGN transmits on all 12 carriers
Carrier RSSI, Min | mW/180kHz | 1.0024e-06 | Carrier RSSI considering signal level uncertainities, 36.508 Table 6.2.2.1-2
Carrier RSSI, Max | mW/180kHz | 3.9905e-06
Carrier RSSI, Worst Max | mW/180kHz | 3.9905e-06 | Carrier RSSI considering signal level uncertainities, 36.508 Table 6.2.2.1-2 the measured cell uncertainitiy of +3 and all others -3
Carrier RSSI Max And 12 Carriers | mW/180kHz | 2.3943e-05 | Carrier RSSI considering signal level uncertainities, 36.508 Table 6.2.2.1-2 and the possibility that all 12 carriers are being transmitted
Carrier RSSI, Worst case And 12 Carriers | mW/180kHz | 6.0142e-06 | Carrier RSSI considering signal level uncertainities, 36.508 Table 6.2.2.1-2 the measured cell uncertainitiy of -3 and all others +3 and the possibility that all 12 carriers are being transmitted
RSRQ Ideal | dB | -3.01 | The aggregation over bandwidth is not performed as both numerator and denominator shall be multiplied by same multiplication factor [i.e. *8 *Nrbdl] and is cancelled As per 36.214 clause 5.1.4, for carrier RSSI, only OFDM symbols carrying Reference symbols are to be considered
RSRQ Min | dB | -3.01 | Carrier RSSI/Cell Specific RS EPRE considering signal level uncertainities, 36.508 Table 6.2.2.1-2
RSRQ Max | dB | -3.01
RSRQ Max Worst Case | dB | -3.01 | Carrier RSSI/Cell Specific RS EPRE considering signal level uncertainities, 36.508 Table 6.2.2.1-2 the measured cell uncertainitiy of +3 and all others -3
RSRQ Max And 12 Carriers | dB | -10.79 | Carrier RSSI/Cell Specific RS EPRE considering signal level uncertainities, 36.508 Table 6.2.2.1-2 and the possibility that all 12 carriers are being transmitted
RSRQ Min Worst case And 12 Carriers | dB | -10.79 | Carrier RSSI/Cell Specific RS EPRE considering signal level uncertainities, 36.508 Table 6.2.2.1-2 the measured cell uncertainitiy of -3 , all others +3 and the possibility that all 12 carriers are being transmitted
Min RSRQ | dB | -10.79 | Minimum of all RSRQ's calculated
Max RSRQ | dB | -3.01 | Maximum of all RSRQ's calculated
RSRQ Range (Max-Min) | dB | 7.78
Avg RSRQ | dB | -5.6033
Min RSRQ With UE Meas Acc | dB | -14.79 | Applying UE measurement accuracy 36.133, Table 9.1.6.2-1,+/- 4 dB, under normal conditions and side conditions of RSRQ being RSRP Ês/Iot ≥ -6 dB & RSRP ≥ -124 dBm
Max RSRQ With UE Meas Acc | dB | 0.99
Es/Iot, Min | dB | 79
Es/Iot, Max | dB | 91
Qqualmin | dB | -30 | INTEGER (-34..-3); If not present -infinity; Default -20
Qqualminoffset | dB | 0
Min Squal: | dB | 15.21 | (MIN RSRQ - Qqualmin - Qqualminoffset) Needs to be >0
Ideal Squal | dB | 26.99
Max Squal: | dB | 30.99 | (MAX RSRQ - Qqualmin - Qqualminoffset) Needs to be >0
Qrxlevmin | dB | -106 | INTEGER (-70..-22), default -106
Qrxlevminoffset | dB | 0
Min Srxlev: | dB | 43 | Min RSRP- Qrxlevmin-Qrxlevminoffset
Ideal Srxlev | dB | 46
Max Srxlev: | dB | 49 | MaxRSRP- Qrxlevmin-Qrxlevminoffset
Is Boundary Condition RSRP >= -120.5 met | Boolean | YES | RSRP Min> 120.5 and RSRP Max>120.5 side condition as per Table B.1.1-1,
Is Boundary Condition Es/Iot >= -6 met | Boolean | YES | Es/Iot, Min >-6 and Es/Iot, Max >-6 meets side condition as per Table B.1.1-1,
Is Selection condition Squal >0 met | Boolean | YES | Min SQUAL>0, Max Squal>0,
Is Selection condition Srxlev >0 met | Boolean | YES | Min Srxlev>0, Max Srxlev>0
Is Cell suitable for camping | Boolean | YES | Cell is considered suitable for camping in connected mode if S conditions are met.
Hysterisis | dB | 0
Msmin-Hys | dB | -10.79 | > Threshold -12
MsIdeal-Hys | dB | -3.01 | > Threshold -12
MsMax-Hys | dB | -3.01 | > Threshold -12

## Cell1-T0-T2
| Units | 1st Cell | Notes
Frequency |  | F1
Configured |  | 1 | 1 Configured 0 Not Configured
Cell Absolute Power | dBm | -60
Cell Attenuation | dB | 0
Noc | dBm/15kHz | -73 | One Noise source per frequency configured The unit of noise is specified same as absolute cell power i.e. dBm/15kHz To switch off the noise source value of Non-suitable “Off” cell as per 36.508 table 6.2.2.1-1 shall be used [≤ -145]
Signal Uncertainity | dB | 3 | RS EPRE signal level uncertainities to be applied, 36.508 Table 6.2.2.1-2
Cell Specific RS EPRE, Ideal | dBm/15kHz | -60
Cell Specific RS EPRE, Min | dBm/15kHz | -63 | RS EPRE considering signal level uncertainities, 36.508 Table 6.2.2.1-2
Cell Specific RS EPRE, Max | dBm/15kHz | -57
Cell Specific RS EPRE, Ideal | mW/15kHz | 1e-06
Cell Specific RS EPRE, Min | mW/15kHz | 5.0119e-07 | RS EPRE considering signal level uncertainities, 36.508 Table 6.2.2.1-2
Cell Specific RS EPRE, Max | mW/15kHz | 1.9953e-06
Noc, Ideal | mW/15Khz | 5.0119e-08
Noc, Min | mW/15Khz | 2.5119e-08 | Noise RS EPRE also applied same signal level uncertainities as cell, i.e. 36.508 Table 6.2.2.1-2
Noc, Max | mW/15Khz | 1e-07
Carrier RSSI, Ideal | mW/180kHz | 2.6014e-06 | Total power on one RB =sum of power of all intrafreq cells and noise The cell interference is multiplied by 2 as in a RB in a given OFDM Symbol, cell specific reference signal is transmitted on only 2 carriers. But the AWGN transmits on all 12 carriers
Carrier RSSI, Min | mW/180kHz | 1.3038e-06 | Carrier RSSI considering signal level uncertainities, 36.508 Table 6.2.2.1-2
Carrier RSSI, Max | mW/180kHz | 5.1905e-06
Carrier RSSI, Worst Max | mW/180kHz | 4.292e-06 | Carrier RSSI considering signal level uncertainities, 36.508 Table 6.2.2.1-2 the measured cell uncertainitiy of +3 and all others -3
Carrier RSSI Max And 12 Carriers | mW/180kHz | 2.5143e-05 | Carrier RSSI considering signal level uncertainities, 36.508 Table 6.2.2.1-2 and the possibility that all 12 carriers are being transmitted
Carrier RSSI, Worst case And 12 Carriers | mW/180kHz | 7.2142e-06 | Carrier RSSI considering signal level uncertainities, 36.508 Table 6.2.2.1-2 the measured cell uncertainitiy of -3 and all others +3 and the possibility that all 12 carriers are being transmitted
RSRQ Ideal | dB | -4.15 | The aggregation over bandwidth is not performed as both numerator and denominator shall be multiplied by same multiplication factor [i.e. *8 *Nrbdl] and is cancelled As per 36.214 clause 5.1.4, for carrier RSSI, only OFDM symbols carrying Reference symbols are to be considered
RSRQ Min | dB | -4.15 | Carrier RSSI/Cell Specific RS EPRE considering signal level uncertainities, 36.508 Table 6.2.2.1-2
RSRQ Max | dB | -4.15
RSRQ Max Worst Case | dB | -3.33 | Carrier RSSI/Cell Specific RS EPRE considering signal level uncertainities, 36.508 Table 6.2.2.1-2 the measured cell uncertainitiy of +3 and all others -3
RSRQ Max And 12 Carriers | dB | -11 | Carrier RSSI/Cell Specific RS EPRE considering signal level uncertainities, 36.508 Table 6.2.2.1-2 and the possibility that all 12 carriers are being transmitted
RSRQ Min Worst case And 12 Carriers | dB | -11.58 | Carrier RSSI/Cell Specific RS EPRE considering signal level uncertainities, 36.508 Table 6.2.2.1-2 the measured cell uncertainitiy of -3 , all others +3 and the possibility that all 12 carriers are being transmitted
Min RSRQ | dB | -11.58 | Minimum of all RSRQ's calculated
Max RSRQ | dB | -3.33 | Maximum of all RSRQ's calculated
RSRQ Range (Max-Min) | dB | 8.25
Avg RSRQ | dB | -6.3933
Min RSRQ With UE Meas Acc | dB | -15.58 | Applying UE measurement accuracy 36.133, Table 9.1.6.2-1,+/- 4 dB, under normal conditions and side conditions of RSRQ being RSRP Ês/Iot ≥ -6 dB & RSRP ≥ -124 dBm
Max RSRQ With UE Meas Acc | dB | 0.67
Es/Iot, Min | dB | 7
Es/Iot, Max | dB | 19
Qqualmin | dB | -30 | INTEGER (-34..-3); If not present -infinity; Default -20
Qqualminoffset | dB | 0
Min Squal: | dB | 14.42 | (MIN RSRQ - Qqualmin - Qqualminoffset) Needs to be >0
Ideal Squal | dB | 25.85
Max Squal: | dB | 30.67 | (MAX RSRQ - Qqualmin - Qqualminoffset) Needs to be >0
Qrxlevmin | dB | -106 | INTEGER (-70..-22), default -106
Qrxlevminoffset | dB | 0
Min Srxlev: | dB | 43 | Min RSRP- Qrxlevmin-Qrxlevminoffset
Ideal Srxlev | dB | 46
Max Srxlev: | dB | 49 | MaxRSRP- Qrxlevmin-Qrxlevminoffset
Is Boundary Condition RSRP >= -120.5 met | Boolean | YES | RSRP Min> 120.5 and RSRP Max>120.5 side condition as per Table B.1.1-1,
Is Boundary Condition Es/Iot >= -6 met | Boolean | YES | Es/Iot, Min >-6 and Es/Iot, Max >-6 meets side condition as per Table B.1.1-1,
Is Selection condition Squal >0 met | Boolean | YES | Min SQUAL>0, Max Squal>0,
Is Selection condition Srxlev >0 met | Boolean | YES | Min Srxlev>0, Max Srxlev>0
Is Cell suitable for camping | Boolean | YES | Cell is considered suitable for camping in connected mode if S conditions are met.
Hysterisis | dB | 0
Msmin-Hys | dB | -11.58 | > Threshold -12
MsIdeal-Hys | dB | -4.15 | > Threshold -12
MsMax-Hys | dB | -3.33 | > Threshold -12

## Cell1-T1
| Units | 1st Cell | Notes
Frequency |  | F1
Configured |  | 1 | 1 Configured 0 Not Configured
Cell Absolute Power | dBm | -60
Cell Attenuation | dB | 15
Noc | dBm/15kHz | -73 | One Noise source per frequency configured The unit of noise is specified same as absolute cell power i.e. dBm/15kHz To switch off the noise source value of Non-suitable “Off” cell as per 36.508 table 6.2.2.1-1 shall be used [≤ -145]
Signal Uncertainity | dB | 3 | RS EPRE signal level uncertainities to be applied, 36.508 Table 6.2.2.1-2
Cell Specific RS EPRE, Ideal | dBm/15kHz | -75
Cell Specific RS EPRE, Min | dBm/15kHz | -78 | RS EPRE considering signal level uncertainities, 36.508 Table 6.2.2.1-2
Cell Specific RS EPRE, Max | dBm/15kHz | -72
Cell Specific RS EPRE, Ideal | mW/15kHz | 3.1623e-08
Cell Specific RS EPRE, Min | mW/15kHz | 1.5849e-08 | RS EPRE considering signal level uncertainities, 36.508 Table 6.2.2.1-2
Cell Specific RS EPRE, Max | mW/15kHz | 6.3096e-08
Noc, Ideal | mW/15Khz | 5.0119e-08
Noc, Min | mW/15Khz | 2.5119e-08 | Noise RS EPRE also applied same signal level uncertainities as cell, i.e. 36.508 Table 6.2.2.1-2
Noc, Max | mW/15Khz | 1e-07
Carrier RSSI, Ideal | mW/180kHz | 6.6467e-07 | Total power on one RB =sum of power of all intrafreq cells and noise The cell interference is multiplied by 2 as in a RB in a given OFDM Symbol, cell specific reference signal is transmitted on only 2 carriers. But the AWGN transmits on all 12 carriers
Carrier RSSI, Min | mW/180kHz | 3.3312e-07 | Carrier RSSI considering signal level uncertainities, 36.508 Table 6.2.2.1-2
Carrier RSSI, Max | mW/180kHz | 1.3262e-06
Carrier RSSI, Worst Max | mW/180kHz | 4.2762e-07 | Carrier RSSI considering signal level uncertainities, 36.508 Table 6.2.2.1-2 the measured cell uncertainitiy of +3 and all others -3
Carrier RSSI Max And 12 Carriers | mW/180kHz | 1.9571e-06 | Carrier RSSI considering signal level uncertainities, 36.508 Table 6.2.2.1-2 and the possibility that all 12 carriers are being transmitted
Carrier RSSI, Worst case And 12 Carriers | mW/180kHz | 1.3902e-06 | Carrier RSSI considering signal level uncertainities, 36.508 Table 6.2.2.1-2 the measured cell uncertainitiy of -3 and all others +3 and the possibility that all 12 carriers are being transmitted
RSRQ Ideal | dB | -13.23 | The aggregation over bandwidth is not performed as both numerator and denominator shall be multiplied by same multiplication factor [i.e. *8 *Nrbdl] and is cancelled As per 36.214 clause 5.1.4, for carrier RSSI, only OFDM symbols carrying Reference symbols are to be considered
RSRQ Min | dB | -13.23 | Carrier RSSI/Cell Specific RS EPRE considering signal level uncertainities, 36.508 Table 6.2.2.1-2
RSRQ Max | dB | -13.23
RSRQ Max Worst Case | dB | -8.31 | Carrier RSSI/Cell Specific RS EPRE considering signal level uncertainities, 36.508 Table 6.2.2.1-2 the measured cell uncertainitiy of +3 and all others -3
RSRQ Max And 12 Carriers | dB | -14.92 | Carrier RSSI/Cell Specific RS EPRE considering signal level uncertainities, 36.508 Table 6.2.2.1-2 and the possibility that all 12 carriers are being transmitted
RSRQ Min Worst case And 12 Carriers | dB | -19.43 | Carrier RSSI/Cell Specific RS EPRE considering signal level uncertainities, 36.508 Table 6.2.2.1-2 the measured cell uncertainitiy of -3 , all others +3 and the possibility that all 12 carriers are being transmitted
Min RSRQ | dB | -19.43 | Minimum of all RSRQ's calculated
Max RSRQ | dB | -8.31 | Maximum of all RSRQ's calculated
RSRQ Range (Max-Min) | dB | 11.12
Avg RSRQ | dB | -13.725
Min RSRQ With UE Meas Acc | dB | -23.43 | Applying UE measurement accuracy 36.133, Table 9.1.6.2-1,+/- 4 dB, under normal conditions and side conditions of RSRQ being RSRP Ês/Iot ≥ -6 dB & RSRP ≥ -124 dBm
Max RSRQ With UE Meas Acc | dB | -4.31
Es/Iot, Min | dB | -8
Es/Iot, Max | dB | 4
Qqualmin | dB | -30 | INTEGER (-34..-3); If not present -infinity; Default -20
Qqualminoffset | dB | 0
Min Squal: | dB | 6.57 | (MIN RSRQ - Qqualmin - Qqualminoffset) Needs to be >0
Ideal Squal | dB | 16.77
Max Squal: | dB | 25.69 | (MAX RSRQ - Qqualmin - Qqualminoffset) Needs to be >0
Qrxlevmin | dB | -106 | INTEGER (-70..-22), default -106
Qrxlevminoffset | dB | 0
Min Srxlev: | dB | 28 | Min RSRP- Qrxlevmin-Qrxlevminoffset
Ideal Srxlev | dB | 31
Max Srxlev: | dB | 34 | MaxRSRP- Qrxlevmin-Qrxlevminoffset
Is Boundary Condition RSRP >= -120.5 met | Boolean | YES | RSRP Min>= 120.5 and RSRP Max>=120.5 side condition as per Table B.1.1-1,
Is Boundary Condition Es/Iot >= -6met | Boolean | NO | Es/Iot, Min >=-6 and Es/Iot, Max >=-6 meets side condition as per Table B.2.1-1, The Side condition Es/Iot is not met, but should not matter as the cell is camping on this cell, and hence shall do the measurements
Is Selection condition Squal >0 met | Boolean | YES | Min SQUAL>0, Max Squal>0,
Is Selection condition Srxlev >0 met | Boolean | YES | Min Srxlev>0, Max Srxlev>0
Is Cell suitable for camping | Boolean | YES | Cell is considered suitable for camping in connected mode if S conditions are met.
Hysterisis | dB | 0
Msmin+Hys | dB | -19.43 | < Thresh -12
MsIdeal+Hys | dB | -13.23 | < Thresh -12
MsMax+Hys | dB | -8.31 | < Thresh -12

## Cell-7-T0
Cell 7
Quantity | Units | Scrambling Code | Channel 1
CPICH_TxPower | dBm | 1 | -55
P-CCPCH_TxPower | dBm | 1 | -57
S-CCPCH_TxPower | dBm | 1 | -57
P-SCH_TxPower | dBm |  | -60
S-SCH_TxPower | dBm |  | -60
AICH_TxPower | dBm | 1 | -60
PICH_TxPower | dBm | 1 | -60
dl_TxAttenuationLevel | dB |  | 38
Ior | dBm |  | -90.11
Ior | Abs (mW) |  | 9.7499e-10
Io(SUM Ior of cell 1 and Ioc) | Abs (mW) |  | 3.2598e-08
Io | dBm |  | -74.87
CPICH_Ec/Io | dB |  | -18.13
Ioc | dBm/3.84MHz |  | -75
CPICH_RSCP | dBm |  | -93
Hs | dB |  | 0
Mn-Hs | dB |  | -18.13 | < Threshold -12

## Cell-7-T1-T2
Cell 7
Quantity | Units | Scrambling Code | Channel 1
CPICH_TxPower | dBm | 1 | -55
P-CCPCH_TxPower | dBm | 1 | -57
S-CCPCH_TxPower | dBm | 1 | -57
P-SCH_TxPower | dBm |  | -60
S-SCH_TxPower | dBm |  | -60
AICH_TxPower | dBm | 1 | -60
PICH_TxPower | dBm | 1 | -60
dl_TxAttenuationLevel | dB |  | 10
Ior | dBm |  | -62.11
Ior | Abs (mW) |  | 6.1518e-07
Io(SUM Ior of cell 1 and Ioc) | Abs (mW) |  | 6.468e-07
Io | dBm |  | -61.89
CPICH_Ec/Io | dB |  | -3.11
Ioc | dBm/3.84MHz |  | -75
CPICH_RSCP | dBm |  | -65
Hs | dB |  | 0
Mn+Hs | dB |  | -3.11 | > Threshold -12