## Sheet1
Testcase Name | Test Purpose | Cross ref 36.523-1 | Pics | Priority
22.1 General
22.2 Idle mode operations
22.3 Layer2
22.3.1 MAC
22.3.2 RLC
22.3.3 PDCP
22.4 RRC
22.5 EMM-CIoT
22.6 ESM-C-IoT

## TestConditions
Priority Vodafone (Aug16)
Pics
C01=UP
C02=UP +2DRBs
C03=UP + Milti-Carrier
C04=MultiTone
C05=Attach without PDN

## General
Testcase Name | Pics | Cross ref 36.523-1 | Reuseable | Priority | Comments from CATT/TDIA
Attach with Control Plane CIoT EPS optimisation for EPS services and "SMS only" and EMM-REGISTERED without PDN connection / PLMN selection based on CIoT EPS optimisations being supported (for attach and TAU) / UE and Network transmission of SMS messages in EMM-IDLE and EMM-CONNECTED without PDN / RRC Connection failure in EMM-CONNECTED / Traffic Area Update / Detach upon switch-off |  |  | New |  | Attach with Control Plane CIoT EPS optimisation for EPS services and "SMS only" and EMM-REGISTERED without PDN connection / RRC connection release / Paging /MT-SMS message transmission / Detach upon switch-off
Attach with Control Plane CIoT EPS optimisation for EPS services and EMM-REGISTERED without PDN connection / PLMN selection based on CIoT EPS optimisations being supported (for attach and TAU) / UE and Network transmission of user data and SMS via the control plane in EMM-IDLE and EMM-CONNECTED / PDN handling (IP and none-IP PDN, Header compression configuration negotiation (if requested by the UE), Single or multi-PDN connections if requested by the UE (without or with dedicated EPS bearers if requested by the UE)) / RRC Connection failure in EMM-CONNECTED / Serving PLMN rate control, APN rate control and MTU parameter / Traffic Area Update / Detach upon switch-off |  |  | New |  | Attach with Control Plane CIoT EPS optimisation for EPS services and EMM-REGISTERED without PDN connection / RRC connection release / Paging / Default EPS bearer context activation MT user data transmission / Detach upon switch-off
Attach with Control Plane CIoT EPS optimisation for EPS services and EMM-REGISTERED with PDN connection / PDN handling (IP and none-IP PDN, Header compression configuration negotiation (if requested by the UE), Single or multi-PDN connections if requested by the UE (without or with dedicated EPS bearers if requested by the UE), RB establishment (SRB only or SRB&DRB if the UE supports S1-U)) / UE and Network transmission of user data and SMS via the control plane in EMM-IDLE and EMM-CONNECTED / RRC Connection failure in EMM-CONNECTED / Serving PLMN rate control, APN rate control and MTU parameter / Traffic Area Update / Detach upon switch-off |  |  | New |  | Attach with Control Plane CIoT EPS optimisation for EPS services and EMM-REGISTERED with PDN connection / RRC connection release / Paging / MT data transmission / Detach upon switch-off
Attach with Control Plane and User Plane CIoT EPS optimisations for EPS services and EMM-REGISTERED with PDN connection / PDN handling (IP and none-IP PDN, Header compression configuration negotiation (if requested by the UE), multi-PDN connection with one of the PDN connections set to be used only for control plane CIoT EPS optimization, Dedicated bearers, Bearer context modification, RB establishment (maximum supported DRBs)) / UE and Network transmission of user data and SMS via the control plane and user data over the user plane in EMM-IDLE and EMM-CONNECTED / RRC connection Suspend/Resume including RRC connection resume fallback to RRC connection establishment / RRC connection reconfiguration / RRC connection re-establishment / Serving PLMN rate control, APN rate control and MTU parameter / Traffic Area Update / Detach upon switch-off |  |  | New |  | Attach with User Plane CIoT EPS optimisation for EPS services / RRC connection release / Paging / Default EPS bearer context activation / MT user data transmission / Detach upon switch-off

## Idle MODE
Testcase Name | Estimated No. of TCs | Cross ref 36.523-1 | Reuseable | Priority Vodafone (Aug16) | Covered by | Comments from Sumsung | Comments
1.Cell selection / Qrxlevmin and Qqualmin / Serving cell becomes non-suitable (S<0 or barred or Srxlev > 0 and Squal < 0) | R |  | New
PLMN selection
PLMN selection of RPLMN, HPLMN/EHPLMN, UPLMN and OPLMN / Automatic mode | R | 6.1.1.1 | Reuse | Obsolete |  | When the same TC exist in two versions one for Multui and one for single Frequency scenario then Consider only the single frequency operation TC
PLMN selection of RPLMN, HPLMN/EHPLMN, UPLMN and OPLMN / Automatic mode / Single Frequency operation | R | 6.1.1.1b | Reuse | Phase 1 |  |  | Remove this one and keep the last one, the frequencey configurations is single frequency scenario
PLMN selection of "Other PLMN/access technology combinations" / Automatic mode | R | 6.1.1.2 | Reuse | Obsolete |  | When the same TC exist in two versions one for Multui and one for single Frequency scenario then Consider only the single frequency operation TC
PLMN selection of "Other PLMN/access technology combinations" / Automatic mode / Single Frequency operation | R | 6.1.1.2a | Reuse | Obsolete |  |  | Remove this one and keep the last one, the frequencey configurations is single frequency scenario
Cell reselection of ePLMN in manual mode | R | 6.1.1.3 | Reuse | Obsolete |  | When the same TC exist in two versions one for Multui and one for single Frequency scenario then Consider only the single frequency operation TC
Cell reselection of ePLMN in manual mode / Single Frequency operation | R | 6.1.1.3b | Reuse | Phase 3 |  |  | Remove this one and keep the last one, the frequencey configurations is single frequency scenario
PLMN selection in shared network environment / Automatic mode | R | 6.1.1.4 | Reuse
PLMN selection of RPLMN, HPLMN/EHPLMN, UPLMN and OPLMN / Automatic mode / User reselection | R | 6.1.1.6 | Reuse | Obsolete |  | When the same TC exist in two versions one for Multui and one for single Frequency scenario then Consider only the single frequency operation TC
PLMN selection of RPLMN, HPLMN/EHPLMN, UPLMN and OPLMN / Automatic mode / User reselection / Single Frequency operation | R | 6.1.1.6a | Reuse |  |  |  | Remove this one and keep the last one, the frequencey configurations is single frequency scenario
PLMN selection / Periodic reselection / MinimumPeriodicSearchTimer | R | 6.1.1.7 | Reuse | Obsolete |  | When the same TC exist in two versions one for Multui and one for single Frequency scenario then Consider only the single frequency operation TC
PLMN selection / Periodic reselection / MinimumPeriodicSearchTimer / Single Frequency operation | R | 6.1.1.7a | Reuse | Phase 3 |  |  | Remove this one and keep the last one, the frequencey configurations is for FFS
PLMN selection of RPLMN or (E)HPLMN; Automatic mode | R | 6.1.1.8 | Reuse
PLMN selection of RPLMN or (E)HPLMN; Manual mode | R | 6.1.1.9 | Reuse | Phase 3
PLMN selection / UE should not request the CIOT optimization that network not broadcast | R |  | New
Cell selection and reselection
Cell selection / Qrxlevmin | R | 6.1.2.2 | Reuse |  |  |  | merge to 1
Cell selection / Qqualmin | R | 6.1.2.2a | Reuse |  |  |  | merge to 1
Cell selection / Intra E-UTRAN / Serving cell becomes non-suitable (S<0 or barred) | R | 6.1.2.3 | Reuse |  |  |  | merge to 1
Cell selection / Intra E-UTRAN / Serving cell becomes non-suitable (Srxlev > 0 and Squal < 0) | R | 6.1.2.3a | Reuse |  |  |  | merge to 1
Cell reselection | R | 6.1.2.4 | Reuse |  |  |  | merge to TC 6.1.2.7
Cell reselection using Qhyst, Qoffset and Treselection | R | 6.1.2.6 | Reuse
Cell reselection / Equivalent PLMN | R | 6.1.2.7 | Reuse | Obsolete |  | When the same TC exist in two versions one for Multui and one for single Frequency scenario then Consider only the single frequency operation TC
Cell reselection / Equivalent PLMN / Single Frequency operation | R | 6.1.2.7a | Reuse |  |  |  | Remove this one and keep the last one, the frequencey configurations is single frequency scenario
Cell reselection using cell status and cell reservations / Access control class 0 to 9 | R | 6.1.2.8 | Reuse | Phase 1
Cell reselection using cell status and cell reservations / Access control class 0 to 9 / Resume | C01 |  | New | Phase 1
Cell reselection using cell status and cell reservations / Access control class 11 to 15 | R | 6.1.2.9 | Reuse
Cell reselection using cell status and cell reservations / Access control class 11 to 15 / Resume | C01 |  | New
Cell reselection in shared network environment | R | 6.1.2.10 | Reuse | Phase 2
Inter-frequency cell reselection | R | 6.1.2.11 | Reuse | Phase 2
Cell reselection / Cell-specific reselection parameters provided by the network in a neighbouring cell list | R | 6.1.2.12 | Modify | Phase 2
Cell re-selection, Sintrasearch, Snonintrasearch | R | 6.1.2.13 | Reuse
Intra-frequency cell reselection / MFBI | R | 6.1.2.19 | Reuse | Phase 2
Inter-frequency cell reselection / MFBI | R | 6.1.2.20 | Reuse | Phase 2
Cell reselection / MFBI / UE does not support multiBandInfoList | R | 6.1.2.21 | Reuse | Phase 2

## MAC
Testcase Name | Pics | Cross ref 36.523-1 | Reuseable | Priority Vodafone (Aug16) | Comments from MOTOROLA | Comments from CATT/TDIA
Mapping between logical channels and transport channels
CCCH mapped to UL SCH/ DL-SCH / Reserved Logical Channel ID | R | 7.1.1.1 | Reuse |  | Implicitly tested for CCCH. Reserved Logical channel functionality is not important to be tested as it represents a network error. | It is better to keep testing of UE fault-tolerance mechanism. FFS
LCID of SRB1 mapped to invalid Logical Channel ID from CP solution under UP | C01 |  | New | Phase 1 | Implicitly tested in all test cases for control place Ciot devices configuring SRB 1 and SRB 1 bis only | It is better to keep testing of UE fault-tolerance mechanism. FFS
RACH procedures
Correct selection of RACH parameters / Preamble selected by MAC itself / Contention based random access procedure / Coverage level | R | 7.1.2.3 | Modify | Phase 1 | RACH orocedure is very different, hence new test case is required with new TP's identified in 'RACH Procedure/Preamble Selected by MAC/Temporary C-RNTI' | Agree to be merged to 1
Random access procedure / Successful | R | 7.1.2.4 | Modify | Phase 1
Random access procedure / MAC PDU containing multiple RARs | R | 7.1.2.5 | Reuse
Maintenance of uplink time alignment | R | 7.1.2.6 | Modify
MAC contention resolution / Temporary C-RNTI | R | 7.1.2.7 | Reuse | Phase 1
MAC contention resolution / C-RNTI | R | 7.1.2.8 | Modify |  | Test implicitly tested in UL-SCH data transfer test cases | Agree to be removed
MAC backoff indicator | R | 7.1.2.9 | Reuse | Phase 1 | TP's not exactly implementable. | Could be merged to 1
Random access procedure / Successful / Multi-Carrier | C03 |  | New | Phase 1 | FFS
Correct selection of RACH parameters / Preamble selected by MAC itself / Contention based random access procedure / RACH hopping | R |  | New | Phase 1
DL-SCH data transfer
Correct handling of DL assignment / Dynamic case | R | 7.1.3.1 | Reuse |  |  | Agree to be merged to 2
MAC PDU header handling | R | 7.1.3.3 | Modify |  | TP 1 not applicable. TP 2 implicitly covered | Agree to be merged to 2
Correct HARQ process handling / DCCH and DTCH | R | 7.1.3.4 | Modify |  |  | Agree to be merged to 2
Correct HARQ process handling / CCCH | R | 7.1.3.5 | Reuse |  | Test implicitly tested in RACH procedures. | It's better to keep this TC to make sure no HARQ for RAR and ACK olny for successful Contention Resolution.
MAC padding | R | 7.1.3.7 | Reuse |  |  | Agree to be merged to 2
MAC reset / DL / in resume procedures | C01 | 7.1.3.9 | New |  | Test not explicitly testable As there is single DL HARQ process [non broadcast]. Implicitly tested in RRC Connection Resume procedure. | Agree to be removed
UL-SCH data transfer
Correct handling of UL assignment / Dynamic case | R | 7.1.4.1 | Modify |  |  | Agree to be merged to 3
Logical channel prioritization handling | C02 | 7.1.4.3 | Modify | Phase 2 | Not applicable as single SRB is configured for Control Plane C IOT. In NB-IOT there is only one logical channel group | Keep this TC for User Plane CIoT.
Correct handling of MAC control information / Random access procedure for UL data available | R | 7.1.4.5 | Modify |  | Test implicitly tested in RACH procedures. | Agree to be removed
Correct handling of MAC control information / Buffer status / UL data arrive in the UE Tx buffer / Regular BSR | R | 7.1.4.6 | Modify | Phase 1 | TP 1 not applicable [no long BSR], TP 3 not applicable as only one LCG. TP 6 to be modified to RACH procedure and implicitely tested in RACH test cases | Agree to be merged to 4
Correct handling of MAC control information / DVI for MSG3 / UL data arrive in the UE Tx buffer in Random access procedure | R |  | New | Phase 1 | Test implicitly tested in RACH procedures. | Have to check data bytes according toTable 6.1.3.10-1: Data Volume levels for DV in TS36.321.
Correct handling of MAC control information / Buffer status / UL resources are allocated / Padding BSR | R | 7.1.4.7 | Modify | Phase 1 | TP 1 and TP 3 not applicable as truncated and short BSR not applicable | Agree to be merged to 4
Correct handling of MAC control information / Buffer Status / UL resources are allocated / Cancellation of Padding BSR | R | 7.1.4.7a | Modify | Phase 1 | Not achievable by a single LCG, hence test not applicable | Agree to be removed
Correct handling of MAC control information / Buffer status / Periodic BSR timer expires | R | 7.1.4.8 | Modify | Phase 1 | TP 1 not applicable | Agree to be merged to 4
BSR retransmission | R |  | New | Phase 1
MAC padding | R | 7.1.4.10 | Modify | Phase 1 | TP 4 and TP 5 are same as TP 2 and 3 but for no MAC PDU. Repeting them is not needed. | Agree to be merged to 3
Correct HARQ process handling | R | 7.1.4.11 | Modify | Phase 1 | TP's cannot be directly applied as unsynchronous HARQ | Agree to be merged to 3
MAC reset UL / in resume procedures | C01 | 7.1.4.12 | New | Phase 2 | Test not explicitly testable As there is single UL HARQ process. Implicitly tested in RRC Connection Resume procedure. | Agree to be removed
MAC PDU header handling | R | 7.1.4.13 | Modify | Phase 1 | TP 2 not applicable. TP 1 implicitly covered | Agree to be merged to 3
UE power headroom reporting / Periodic reporting for MSG3 in Random access procedure | R | 7.1.4.15 | New | Phase 2 | Test implicitly tested in RACH procedures. | merge with TC:Correct handling of MAC control information / DVI for MSG3 / UL data arrive in the UE Tx buffer in Random access procedure
DRX operation
DRX operation / long cycle configured / Parameters configured by RRC | R | 7.1.6.1 | Modify | Phase 1 |  | Agree to be merged to 5
DRX operation / long cycle configured / DRX command MAC control element reception | R | 7.1.6.2 | Modify | Phase 1 |  | Agree to be merged to 5
Transport block size selection
DL-SCH transport block size selection / DCI format N1 | R | 7.1.7.1.1 | New | Phase 1 |  | Agree to be merged to 6
UL-SCH transport block size selection / DCI format 0 for single-tone | R | 7.1.7.2.1 | New | Phase 1 |  | Agree to be merged to 6
UL-SCH transport block size selection / DCI format 0 for multi-tone | C04 |  | New | Phase 1 | FFS
1. RACH Procedure/Preamble Selected by MAC/Temporary C-RNTI | R |  | New |  | Test loop is not needed. | [Suggestion]have to add TPs of Contention Resolution and backoff, i.e. TP2/3/4 of 7.1.2.7, TP1/2/3 of 7.1.2.9
2. Correct Handling of DL MAC PDU/Assignment/HARQ process | R |  | New |  | Can work without test loop enabling Poll in RLC Status PDU. Having test loop with no UL data is preferable so as to avoid any un desired impact on UE service layers where the data will be delivered if it is not in test loop.
3. Correct Handling of UL MAC PDU/Assignment/HARQ process/Padding | R |  | New |  | Loop back facilitates Test implementation.
4. Correct handling of MAC control information / Buffer status | R |  | New |  | Loop back facilitates Test implementation.
5. DRX operation / Long cycle configured / Parameters configured by RRC/ DRX command MAC control element reception | R |  | New |  | Can work without test loop enabling Poll in RLC Status PDU. Having test loop with no UL data is preferable so as to avoid any un desired impact on UE service layers where the data will be delivered if it is not in test loop.
6. DL-SCH /UL-SCH transport block size selection / DCI format N1/ N0 | R |  | New |  | Loop back facilitates Test implementation.

## RLC
Testcase Name | Pics | Cross ref 36.523-1 | Reuseable | Priority Vodafone (Aug16) | Comments from MOTOROLA | Comments from CATT/TDIA
Acknowledged mode
AM RLC / Concatenation and reassembly | R | 7.2.3.1 | Modify | Phase 1 | This test case is Implicitly covered in 7.2.3.10 | Agree to be merged to 1
AM RLC / Segmentation and reassembly / No PDU segmentation | R | 7.2.3.2 | Modify | Phase 1 | This test case is completely covered in 7.2.3.3-> 7.2.3.18 | Agree to be merged to 5
AM RLC / Segmentation and reassembly / Framing Info Field | R | 7.2.3.3 | Reuse | Phase 1 | TP1 FI 00 implcitly tested. TP 2 FI 01 and TP 3 10 is covered in 7.2.3.18. 7.2.3.18 to be enhanced to cover TP 4 FI 11 coverage. | Agree to be merged to 5
AM RLC / Segmentation and reassembly / Different numbers of length indicators | R | 7.2.3.4 | Reuse | Phase 1 | TP 1 and TP2 implicitely tested in 7.2.3.14. TP3 can be included in 7.2.3.14, but trivial | Agree to be merged to 3
AM RLC / Reassembly / LI value > PDU size | R | 7.2.3.5 | Modify | Phase 1 | Test case simulates network error, may not be needed for NB-IoT. | It is better to keep testing of UE fault-tolerance mechanism. Could be merged to 7.2.3.14.
AM RLC / Correct use of sequence numbering | R | 7.2.3.6 | Reuse | Phase 1 | TP 1 and TP 2 implicitly tested in other test cases. TP 3 and TP 4 testing wrap around of sSN i.e. transmitting SN =1024 may not happen in a RRC connection for a NB-IoT UE. Hence Test case is not needed. | For TP3 and TP4, it's better to test SN=1024 and wrap around of SN, if we don’t have explicit evidence.
AM RLC / Control of transmit window | R | 7.2.3.7 | Reuse | Phase 1 | Test Case Tests UE does not transmit PDU's outside AM Window size =512. i.e. UE transmits 512 UL PDU's without receiving Poll; A NB-Iot UE may not have a use case to send so many PDU's before a status Report is received by Network. Hence test case is not needed. | If we don’t have explicit evidence, It's better to test transmit window, although AM Window size =512 and SN may not more than 512.
AM RLC / Control of receive window | R | 7.2.3.8 | Modify | Phase 1 | This test is representative of network error and with window size =512, May never happen for NB-IOT UE. Partially covered in 7.2.3.18 in TP 1 realisation.Hence Test case is not needed. | If NB-IoT UE have to download large amounts of data, such as software update. Have to keep thesting of Control of receive window.
AM RLC / Polling for status | R | 7.2.3.9 | Modify | Phase 1 | Needed: Only TP1 and TP2 applicable, TP3 and 4 not applicable as poll Byte/PDU not supported by NB-IOT. | Agree to be merged to 1
AM RLC / Receiver status triggers | R | 7.2.3.10 | Modify | Phase 1 | Needed: TP 1 to be modified to suit for the case of enableStatusReportSN-Gap. TP2 not applicable; Tp 3,4, 5 applicable | Agree to be merged to 2
AM RLC / Reconfiguration of RLC parameters by upper layers | R | 7.2.3.13 | Modify | Phase 1 | TP 1 only applicable. Not a critical requirement to test as network may not change RLC parameter value within a RRC connection. | Agree to be removed
AM RLC / In sequence delivery of upper layers PDUs | R | 7.2.3.14 | Modify | Phase 1 | Needed. | Agree to be merged to 3
AM RLC / Re-ordering of RLC PDU segments | R | 7.2.3.15 | Modify | Phase 1 | TP 1 Covered in 7.2.3.18. TP 2 of 7.2.3.15 not applicable | Agree to be merged to 5
AM RLC / Re-transmission of RLC PDU without re-segmentation | R | 7.2.3.16 | Reuse | Phase 1 | Can be considered implicitly covered in 7.2.3.17; TP3 to be modified so that UE goes to Idle mode for Control plane Ciot UE's as RRC connection Restablishment not supported. TP3 testing to be considered to be added to 7.2.3.17 | Agree to be merged to 4
AM RLC / Re-segmentation RLC PDU / SO, FI, LSF | R | 7.2.3.17 | Modify | Phase 1 | Needed. | Agree to be merged to 4
AM RLC / Reassembly / AMD PDU reassembly from AMD PDU segments / SO and LSF | R | 7.2.3.18 | Modify | Phase 1 | Needed. | Agree to be merged to 5
AM RLC / Duplicate detection of RLC PDUs | R | 7.2.3.20 | Reuse | Phase 1 | Already covered as TP 1 in 7.2.3.14 | Agree to be merged to 3
1. AM RLC / Correct use of sequence numbering / Concatenation and reassembly /Polling for status | R |  | New |  | Test loop can considerably simplify test procedure | delete TP7 and 8. [Suggestion]7.2.3.6, 7.2.3.7, 7.2.3.8 and 7.2.3.9 may be merged into one TC: AM RLC/ Correct use of sequence numbering / Control of transmit window / Control of receive window /Polling for status. Because in case of extreme situation or large amounts of DL data, wrap around of SN and Control of receive window may have to be tested.
2. AM RLC / Receiver status triggers | R |  | New |  | Can manage without test loop as uplink transmission is not needed for achieving test purpose. | [Suggestion] If 7.2.3.1 test case will be Implicitly covered in 7.2.3.10, Test procedure sequence has to receive UL transmission and send several RLC SDUs in one AMD PDU at least once. TP of 7.2.3.1 could be covered by 7.2.3.18 or 7.2.3.14.
3. AM RLC / In sequence delivery of upper layers PDUs/ Different numbers of length indicators | R |  | New |  | Having test loop can considerably simplify assumptions of display availability mechanism to check DL messages in order. | [Suggestion] Add TP6 mapping to TP1 of 7.2.3.1 and TP6-12 mapping to TP8-TP13 of ' 5. AM RLC / Segmentation and Reassembly / AMD PDU reassembly Re-ordering,from AMD PDU segments / FI, SO and LSF (7.2.3.18)'. TP7-TP9, TP10, TP12 achieved in steps 10-13. Need enhancement to cover TP11. It may be better to separate test form FI field and SO field to check whether FI field/E+LI are correct at first.
4. AM RLC / Re-segmentation RLC PDU / SO, FI, LSF/ Re-transmission of RLC PDU | R |  | New |  | Test loop mode can simplify test implementation | [Suggestion]Add new TP1 (mapping to TP1 of 7.2.3.16 ) and merge Test procedure sequence of 7.2.3.16 and 7.2.3.17.
5. AM RLC / Segmentation and Reassembly / AMD PDU reassembly Re-ordering,from AMD PDU segments / FI, SO and LSF | R |  | New |  |  | [Suggestion] It maybe better to move TP8 -13 into '3. AM RLC / In sequence delivery of upper layers PDUs/ Different numbers of length indicators(7.2.3.14)' to separate test of FI field and SO field.

## RRC
Area | TS | Rel | Testcase Name | Pics | Cross ref 36.523-1 | Test Purpose from QUALCOMM | Conf. Requirements | Analysis\Comments from QUALCOMM | Comments from CATT/TDIA
RRC- TC1 | 36.523-1 | Rel-13 | RRC / Paging for notification of BCCH modification in idle mode | UP, CP | 8.1.1.2 | Type of Attach = ? or NBIOT UE State=? TP1: NBIOT UE in RRC Idle and UE receives a Paging message including a systemInfoModification and then UE re-acquires the system by applying correct prach-ConfigIndex in random access. | Draft TS 36.331 v 13.2.0 cl 5.3.2.3, 5.2.2.3 and 5.2.2.4 | prach-ConfigIndex is not used in NB-IoT. NB-IoT configures PRACH resources for different coverage level is done differently (all on one PRB). For NB-IoT look at NPRACH-ConfigSIB-NB. | agree
RRC- TC2 | 36.523-1 | Rel-13 | RRC / Paging for connection in idle mode / Multiple paging records | UP, CP | 8.1.1.3 | Type of Attach = ? or NBIOT UE State=? TP1: NBIOT UE in RRC Idle and UE receives a Paging message inclusing unmatched identities and then UE does not establish RRC Connection. TP2: NBIOT UE in RRC Idle and UE receives a Paging message inclusing any matched UE identity and then UE establishes RRC Connection. | Draft TS 36.331 v 13.2.0, clause 5.3.2.3, 5.3.3.2, 5.3.3.3 and 5.3.3.4. | NB-IoT uses same identites as legacy LTE (S-TMSI an dIMSI) for paging. See Paging-NB for detail. TC functionality should be same as legacy test case. | agree
RRC- TC3 | 36.523-1 | Rel-13 | RRC / Paging for connection in idle mode / Shared network environment | UP, CP | 8.1.1.4 | Type of Attach = ? or NBIOT UE State=? TP1: NBIOT UE in RRC Idle and UE receives a Paging message including an IE ue-Identity set to the S-TMSI and then UE establishes an RRC connection. | Draft TS 36.331 v 13.2.0 cl 5.3.2.3, 5.3.3.2, 5.3.3.3 and 5.3.3.4 | NB-IoT uses same identites as legacy LTE (S-TMSI an dIMSI) for paging. See Paging-NB for detail. TC functionality should be same as legacy test case. | agree
RRC- TC4 | 36.523-1 | Rel-13 | RRC / Paging with systemInfoModification / AB active for AC 0 to 9 | UP, CP | 8.1.1.7 | Type of Attach = ? or NBIOT UE State=? TP1: NBIOT UE in RRC Idle and configured for EAB (Extended Access Barring) with Access Class 0 to 9. And when SS broadcasts EAB that applies to the UE’s Access Classes and UE receives a Paging message including S-TMSI allocated during registration procedure and then UE establishes RRC Connection. | TS 24.301, clause 5.2.2.4, and D.1, Draft TS 36.331 v 13.2.0, clause 5.2.1.7, 5.3.2.3, 5.3.3.2, 5.3.3.3, 5.3.3.12 and 5.3.3.4. | NB-IoT does not require "Extended Access Barring" configuration. LTE had barring introduced in Release 8 and then EAB introduced in Release 10. NB-IoT supports EAB barring only; that is there is barring bitmap (1 bit for each class) and then 2-bits to indicate which category of UEs this barring bitmap applies (i.e to all UEs, to romaing UEs etc). | agree
RRC- TC5 | 36.523-1 | Rel-13 | RRC / Paging with systemInfoModification / AB active for AC 11 to 15 | UP, CP | 8.x.x.x (8.1.1.x) | Type of Attach = ? or NBIOT UE State=? TP1: NBIOT UE in RRC Idle and configured for EAB (Extended Access Barring) with Access Class 11 to 15. And when SS broadcasts EAB that applies to the UE’s Access Classes and UE receives a Paging message including S-TMSI allocated during registration procedure and then UE establishes RRC Connection. | TS 24.301, clause 5.2.2.4, and D.1, Draft TS 36.331 v 13.2.0, clause 5.2.1.7, 5.3.2.3, 5.3.3.2, 5.3.3.3, 5.3.3.12 and 5.3.3.4. | NB-IoT does not require "Extended Access Barring" configuration. LTE had barring introduced in Release 8 and then EAB introduced in Release 10. NB-IoT supports EAB barring only; that is there is barring bitmap (1 bit for each class) and then 2-bits to indicate which category of UEs this barring bitmap applies (i.e to all UEs, to romaing UEs etc). | agree
RRC- TC6 | 36.523-1 | Rel-13 | RRC/ Paging / eDRX | UP, CP | 8.x.x.x (8.1.1.x) | Type of Attach = ? or NBIOT UE State=? TP1: NBIOT UE in RRC Idle and with eDRX parameters received during UE Registration procedure and the NBIOT UE receives the paging message in a valid paging occasion as per idle eDRX and then the UE establishes RRC Connection. | TS24.301: Section 5.3.12, 5.5.1.2,5.5.3.2 TS36.304:Section 7 TS36.331:Cl5.2.1.3, 5.2.2.4, 5.3.2 | Refer to existing eDRX TC in 36.523-1 TC9.2.4.1.1 which can be re-used for NBIOT UE. However we have moved eDRX to NAS functionality already and hence this is ideal candidate to be merged with any NAS test case. | agree to merge to 9.2.4.1.1
RRC- TC7 | 36.523-1 | Rel-13 | RRC / Paging for notification of BCCH modification in idle mode / Direct indication for SI update | UP, CP | 8.x.x.x (8.1.1.x) | Type of Attach = ? or NBIOT UE State=? TP1: NBIOT UE in RRC IDLE State and when NB-IOT UE receives Direct Indication information transmitted on NPDCCH using P-RNTI i.e when bit n is set to 1, the UE shall update SystemInformation. | Draft TS 36.331 v13.2.0, clauses 6.7.5, TS 36.212 Cl. 6.4.3.3 | This is new TC testing DI functioanlity in NBIOT. | agree
RRC- TC8 | 36.523-1 | Rel-13 | RRC/ Paging / UE on different Coverage levels | UP, CP | 8.x.x.x (8.1.1.x) | Type of Attach = ? or NBIOT UE State=? Tentative TP1: NBIOT UE in RRC Idle operating in Coverage Level 1 receives the paging message in a valid paging occasion then the UE establishes RRC Connection. Tentative TP2: NBIOT UE in RRC Idle operating in Coverage Level 2 receives the paging message in a valid paging occasion then the UE establishes RRC Connection. Tentative TP3: NBIOT UE in RRC Idle operating in Coverage Level 3receives the paging message in a valid paging occasion then the UE establishes RRC Connection. | NPRACH resources are configured by network via NPRACH-ConfigSIB-NB-r13 (see Draft TS 36.331 v13.2.0 36.331). How these NPRACH resources are used is defined in 36.321 section 5.1.1. | For NBIOT UE different RACH resources would be used based on coverage level. Having conformance test cases are important. However how much delay and retires UE and NW should tolerate/allow needs to be discussed. | agree
RRC- TC9 | 36.523-1 | Rel-13 | RRC connection establishment / Reject with extendedWait | UP, CP | 8.1.2.2 | Type of Attach = ? or NBIOT UE State=? TP1: NBIOT UE in RRC IDLE State and UE receives RRC Connection Reject including extendedWaitTime IE and NBIOT UE will forward the extendedWaitTime IE to Upper Layers and UE doesn't resend RRC Connection Request until extended wait timer is expired. | Draft TS 36.331 v13.2.0, clauses 5.3.3.2, 5.3.3.3 and 5.3.3.8. |  | agree
RRC- TC10 | 36.523-1 | Rel-13 | RRC connection establishment / Reject with extendedWait / Exception report | UP, CP | 8.x.x.x (8.1.2.x) | Type of Attach = ? or NBIOT UE State=? TP1: NBIOT UE in RRC IDLE State and UE receives RRC Connection Reject including extendedWaitTime IE and NBIOT UE will forward the extendedWaitTime IE to Upper Layers UE resends RRC Connection Request before extended wait timer is expired. | Draft TS 36.331 v13.2.0, clauses 5.3.3.2, 5.3.3.3 and 5.3.3.8. Rapporteur please add NAS Conf requirement for MO Exception data and this timer handling | This test case can also be merged with NAS where MO exception data is generated. NAS should ignoresextendedWaitTime IE for exception data\report. QC will confirm as there is LS from RAN2 to CT1 for the same (R2-163048) | agree to merge to TC 9.2.1.1.27
RRC- TC11 | 36.523-1 | Rel-13 | RRC connection establishment / Return to idle state after T300 timeout | UP, CP | 8.1.2.3 | Cannot be tested as per conformance requirement and legacy TC. Limited testing possible (See comments for detail). Recommed to remove | Draft TS 36.331 v13.2.0, clauses 5.3.3.6 | As per Draft TS 36.331 v13.2.0, cl. 5.3.3.6 - For NB-IoT, the number of times that the UE detects T300 expiry on the same cell before applying connEstFailOffset and the amount of time that the UE applies connEstFailOffset before removing the offset from evaluation of the cell is up to UE implementation. The number of re-tries could be based on the reason for access. For exception reporting UE may make different number of attempts compared to other access. Perhaps the test can be to just check that UE makes at least one retry; anything more than that probably will require PICS/PIXIT to defined. | agree to remove
RRC- TC12 | 36.523-1 | Rel-13 | RRC connection establishment / Access Barring for UE with AC 0 to 9 / MO exception data | UP, CP | 8.1.2.7 | Type of Attach = ? or NBIOT UE State=? TP1: NBIOT UE with AC set to 0 to 9 in E-UTRA RRC_IDLE state and with Access barring enabled in MasterInformationBlock-NB and SystemInformationBlockType14-NB is broadcast and and ab-BarringForExceptionData is set to FALSE in the ab-Common. Verify that when the establishmentCause received from higher layers is set to mo-ExceptionData and then NBIOT UE transmits a RRC Connection Request message. | Draft TS 36.331 v13.2.0, clauses 5.3.3.14 | Please note that there is no probablity factor in NBIOT unlike legacy access barring. It is defined as bitmap and end result applies to all UE's with that applicable Access Class. This needs to be considered while writing test case procedure. | agree
RRC- TC13 | 36.523-1 | Rel-13 | RRC connection establishment / Access Barring for UE with AC 11 to 15 / MO exception data | UP, CP | 8.x.x.x (8.1.2.x) | Type of Attach = ? or NBIOT UE State=? TP1: NBIOT UE with AC set to 11 to 15 in E-UTRA RRC_IDLE state and with Access barring enabled in MasterInformationBlock-NB and SystemInformationBlockType14-NB is broadcast and and ab-BarringForExceptionData is set to FALSE in the ab-Common. If the UE has one or more Access Classes, as stored on the USIM, with a value in the range 11..15, which is valid for the UE to use according to TS 22.011 [10] and TS 23.122 [11] and for at least one of these valid Access Classes for the UE, the corresponding bit in the ab-BarringForSpecialAC contained in ab-Common is set to zero: then UE transmits RRC Connection | Draft TS 36.331 v13.2.0, clauses 5.3.3.14 | Please note that there is no probablity factor in NBIOT unlike legacy access barring. It is defined as bitmap and end result applies to all UE's with that applicable Access Class. This needs to be considered while writing test case procedure. | agree
RRC connection establishment / Access Barring / MO exception data
RRC- TC14 | 36.523-1 | Rel-13 | RRC Connection Establishment / Multi-PRB （Multi-Carrier ）- Multi-PRB is referred to as 'anchor carrier' and 'non anchor carrier' config. | UP, CP | 8.x.x.x (8.1.2.x) | Type of Attach = ? or NBIOT UE State=? TP1 - eNB includes carrierConfigDedicated-r13 during RRC Connection Establishment(CP) \Resume or reconfigure (UP) then UE is assigned resources on non-anchor PRB. Check that data trasfer can happen on non-anchor PRB TP2 - eNB includes carrierConfigDedicated-r13 during RRC Connection Establishment(CP) \Resume or reconfigure (UP) then UE is assigned resources on non-anchor PRB. Check Once the RRC connection is Released UE returns to anchored PRB TP3 - eNB includes carrierConfigDedicated-r13 during RRC Connection Establishment(CP) \Resume or reconfigure (UP) then UE is assigned resources on non-anchor PRB. Check that for RACH procedure UE returns to anchor PRB (RACH can be caused by SS to update timing procedure etc) | 36.321 section 5.1.1 and 5.1.5 36.331: Section 6.7.3.2 | New test case for NBIOT UE which is assigned anchor and non-anchor PRB's. A few more tests may be possible, TP1 to TP3 could also be separate test case as we merged CP and UP procedures. Please note the title change proposal | agree
RRC- TC15 | 36.523-1 | Rel-13 | RRC connection release / Redirection to another NB-IoT frequency | UP, CP | 8.1.3.4 | Type of Attach = ? or NBIOT UE State=? TP1: NBIOT UE in RRC Connected and UE receives RRC Connection Release including redirectedCarrierInfo IE with a different frequency and the UE is redirected to the new frequency in redirectedCarrierInfo IE. | Draft TS 36.331 v13.2.0, clauses 5.3.8.3, 5.3.12 and TS 36.304, clauses 5.2.4.1, 5.2.7. | Legacy Test case 8.1.3.4 can be re-used for functionality purpose. No Inter-rat of othe handover procedure supported by NBIOT UE. | agree
RRC- TC16 | 36.523-1 | Rel-13 | RRC connection release / Redirection to another NB-IoT band | UP, CP | 8.1.3.11 | Type of Attach = ? or NBIOT UE State=? TP1: NBIOT UE in RRC Connected and UE receives RRC Connection Release including redirectedCarrierInfo IE with a different frequency band and UE is redirected to new frequency band in redirectedCarrierInfo IE. | Draft TS 36.331 v13.2.0, clauses 5.3.8.3, 5.3.12 and TS 36.304, clauses 5.2.4.1, 5.2.7. | Legacy Test case 8.1.3.11 can be re-used for functionality purpose. No Inter-rat of othe handover procedure supported by NBIOT UE. | agree
RRC- TC17 | 36.523-1 | Rel-13 | RRC connection release / Success / With extendedWait | UP, CP | 8.x.x.x (8.1.3.x) | Type of Attach = ? or NBIOT UE State=? TP1: NBIOT UE in RRC IDLE State and UE receives RRC Connection Release including extendedWaitTime IE and NBIOT UE will forward the extendedWaitTime IE to Upper Layers and UE will establish RRC Connection only after extended wait timer is expired. | Draft TS 36.331 v13.2.0, clauses 5.3.8.3 | extendedwaittimer present in RRC Connection release where the release cause is "other". Rest of the test case can be re-used in functionality from legacy TC | agree
RRC- TC18 | 36.523-1 | Rel-13 | RRC connection suspend-resume / Success for UP solution | UP (need support of CP as well) | 8.x.x.x (8.1.2.x) | Type of Attach = ? or NBIOT UE State=? TP1: Check whether NBIOT UE is suspending the RRC connection and storing parameters resumeID, security context and PDCP/RLC/MAC configurations received in RRC Connection Release successfully. TP2: NBIOT UE receives a paging message from NTW. NBIOT UE succesfully resumes RRC Connection using parameters stored in TP1. | Draft TS 36.331 v 13.2.0 cl 5.3.3.3, 5.3.3.3a and 5.3.8.3 | All RRC connections starts in CP mode. UP connection is result of security proposed by NW which UE responds in MSG3. This may have to be considered while writing UP test cases. We have left the type of Attach field open . Also, this test could be part of a merged NAS TC Test resume with (a) Full reconfiguration, (b) partial/delta reconfiguration. | This TC is for UP only and no related NAS TC could be merged to.
RRC- TC19 | 36.523-1 | Rel-13 | RRC connection suspend-resume / Success / different cell under UP | UP only | 8.x.x.x (8.1.2.x) | Type of Attach = ? or NBIOT UE State=? TP1: Check whether NBIOT UE is suspending the RRC connection and storing parameters resumeID, security context and PDCP/RLC/MAC configurations received in RRC Connection Release successfully. TP2: NBIOT UE receives a paging message from NTW and successfully resumes RRC Connection using parameters stored in TP1. TP3: On a different Cell, check whether NBIOT UE is suspending the RRC connection and storing new parameters resumeID, security context and PDCP/RLC/MAC configurations received in RRC Connection Release successfully. TP4: NBIOT UE initiates mo-signaling and successfully resumes RRC Connection using parameters stored in TP3. | Draft TS 36.331 v 13.2.0 cl 5.3.3.3, 5.3.3.3a and 5.3.8.3 | Need to ensure proper excahnge of Suspend-Resume parameters between eNBs and the UE during Mobility - Reselection vs Redirection | agree
RRC- TC20 | 36.523-1 | Rel-13 | RRC connection suspend-resume / Failure / Network reject | UP only | 8.x.x.x (8.1.2.x) | Type of Attach = ? or NBIOT UE State=? TP1: NBIOT UE in RRC suspended state and initiates RRCConnectionResumeRequest and in turn receives RRCConnectionReject from the NW. If the rrc-SuspendIndication is not present then, discard the stored UE AS context and resumeIdentity and inform the upper layers about the failure to resume the RRC connection without suspend indication. TP2: NBIOT UE in RRC suspended state and initiates RRCConnectionResumeRequest and in turn receives RRCConnectionReject from the NW. If the rrc-SuspendIndication is present then, inform upper layers about the failure to resume the RRC connection with suspend indication and the cell is access barred. | Draft TS 36.331 v 13.2.0 cl 5.3.3.8 | TP1 and TP2 can be combined | agree
RRC- TC21 | 36.523-1 | Rel-13 | RRC connection suspend-resume / Fallback to RRC Connection Establishment Success | UP only | 8.x.x.x (8.1.2.x) | Type of Attach = ? or NBIOT UE State=? TP1: NBIOT UE in RRC suspended state and initiates RRCConnectionResumeRequest and in turn receives RRCConnectionReject from the NW. If the rrc-SuspendIndication is not present then, discard the stored UE AS context and resumeIdentity and inform the upper layers about the failure to resume the RRC connection without suspend indication TP2 - NBIOT UE in Cell2 where only CP optimization is supported, ensure UE uses RRC Connection Establishment. | Draft TS 36.331 v 13.2.0 cl 5.3.4.1 and 5.3.3.1 | Rapportuer - Please check the TP satisfies your TC title and requirements. | TP1 should be:NBIOT UE in RRC suspended state and initiates RRCConnectionResumeRequest and in turn receives RRCConnectionSetup from the NW. TP2 is not needed
RRC- TC22 | 36.523-1 | Rel-13 | RRC connection suspend-resume / Failure / T300 timeout | UP, CP | 8.x.x.x (8.1.2.x) | Type of Attach = ? or NBIOT UE State=? TP1: NBIOT UE in RRC Suspend state and initiates RRCConnectionResumeRequest and the SS does not answer to the UE during T300 and then UE goes to RRC Suspend State. | Draft TS 36.331 v 13.2.0 cl 5.3.3.6 | As per Draft TS 36.331 v13.2.0, cl. 5.3.3.6 - For NB-IoT, the number of times that the UE detects T300 expiry on the same cell before applying connEstFailOffset and the amount of time that the UE applies connEstFailOffset before removing the offset from evaluation of the cell is up to UE implementation. | This TC should be for UP only
RRC- TC23 | 36.523-1 | Rel-13 | RRC connection suspend-resume / Access Barring for UE with AC 0 to 9 | UP only | 8.x.x.x (8.1.2.x) | Redundant but possible to test this separately in UP. Test Case can be leveraged from CP with Resume procedures for UP |  | Rapportuer - What is the difference between access barring in UP compared to CP? Not sure why it needs to be explicitly tested. | agree to remove
RRC- TC24 | 36.523-1 | Rel-13 | RRC connection suspend-resume / Access Barring for UE with AC 11 to 15 | UP only | 8.x.x.x (8.1.2.x) | Redundant but possible to test this separately in UP. Test Case can be leveraged from CP with Resume procedures for UP |  | Rapportuer - What is the difference between access barring in UP compared to CP? Not sure why it needs to be explicitly tested. | agree to remove
RRC- TC25 | 36.523-1 | Rel-13 | RRC connection reconfiguration / Radio bearer establishment for transition from RRC_IDLE to RRC_CONNECTED / Success / Default bearer / Early bearer establishment under UP | UP only | 8.2.1.1 | Type of Attach = ? or NBIOT UE State=? TP1 - NBIOT UE in E-UTRA RRC_CONNECTED state ensure that when UE receives an RRCConnectionReconfiguration message including a radioResourceConfigDedicated with SRB, then UE reconfigures signalling radio bearers and sends an RRCConnectionReconfigurationComplete message | Draft TS 36.331 v13.2.0, clauses 5.3.10.1 | In CP there is no SRB reconfiguration. Legacy procedure can be used to update SRB1 in UP. Also no RRC Reconfiguration message support in CP only UE. | agree
RRC- TC26 | 36.523-1 | Rel-13 | RRC connection reconfiguration / Radio bearer establishment / Success / Dedicated bearer for 2 DRBs UP solution | UP only | 8.2.1.3 | Type of Attach = ? or NBIOT UE State=? TP1: with NBIOT UE in E-UTRA RRC_CONNECTED state ensure that when SS sends an RRCConnectionReconfiguration message including a drb-Identity that is not part of the current UE configuration and a dedicatedInfoNASList then UE successfully establish the radio bearer according to IE radioResourceConfigDedicated | Draft TS 36.331 v 13.2.0, clauses 5.3.5.3 and 5.3.10.3. | RRC Connection Reconfiguration is not applicable for CP only NBIOT UE Consider merging these test cases directly in NAS | no related NAS TC could be merged to
RRC- TC27 | 36.523-1 | Rel-13 | RRC connection reconfiguration / Radio bearer establishment / Success / Dedicated bearer / ROHC configured under UP | UP only | 8.2.1.8 | Type of Attach = ? or NBIOT UE State=? TP1: with NBIOT UE in E-UTRA RRC_CONNECTED state ensure that when UE receives an RRCConnectionReconfiguration message including IE headerCompression set to "rohc" then UE transmits an RRCConnectionReconfigurationComplete message | Draft TS 36.331 v 13.2.0, clause 5.3.5.3, clause 5.3.10.0, clause 5.3.10.3, TS 36.323, clause 5.5.1, 5.5.2 and TS 36.306, clause 4.3.1.1. | RRC Connection Reconfiguration is not applicable for CP only NBIOT UE Consider merging these test cases directly in NAS Where ROHC functionality is being tested. | no related NAS TC could be merged to
RRC- TC28 | 36.523-1 | Rel-13 | RRC connection reconfiguration / SRB reconfiguration / Success | UP only | 8.2.2.1 | Type of Attach = ? or NBIOT UE State=? TP1 - NBIOT UE in E-UTRA RRC_CONNECTED state ensure that when UE receives an RRCConnectionReconfiguration message including a radioResourceConfigDedicated with SRB, then UE reconfigures signalling radio bearers and sends an RRCConnectionReconfigurationComplete message | Draft TS 36.331 v13.2.0, clauses 5.3.10.1 | In CP there is no SRB reconfiguration. Legacy procedure can be used to update SRB1 in UP. Also no RRC Reconfiguration message support in CP only UE. | Agree
RRC- TC29 | 36.523-1 | Rel-13 | RRC connection reconfiguration / DRB reconfiguration / Success / under UP | UP only | 8.2.2.2 | Type of Attach = ? or NBIOT UE State=? TP1 - NBIOT UE in E-UTRA RRC_CONNECTED state ensure that when UE receives an RRCConnectionReconfiguration message including DRB reconfiguration, then UE reconfigures affected DRBs and sends an RRCConnectionReconfigurationComplete message | Draft TS 36.331 v13.2.0, clauses 5.3.10.3 | No RRC Reconfiguration message support in CP only UE | Agree
RRC- TC30 | 36.523-1 | Rel-13 | RRC connection reconfiguration / UE Assistance Information | UP only | 8.2.2.6 | Reuse TP1 to TP4 from Legacy TC 8.2.2.6 if applicable, currently FFS | FFS | No RRC Reconfiguration message support in CP only UE | agree to remove
RRC- TC31 | 36.523-1 | Rel-13 | RRC connection reconfiguration / Radio bearer release / Success / under UP | UP only | 8.2.3.1 | Type of Attach = ? or NBIOT UE State=? TP1: NBIOT UE in E-UTRA RRC_CONNECTED state and UE receives an RRCConnectionReconfiguration message including a drb-ToReleaseList and then for each drb-Identity release the PDCP entity and RLC entity and DTCH logical channel and indicate release of the DRB(s) to upper layers. | Draft TS 36.331 v 13.2.0, clause 5.3.5.3 and 5.3.10.2. | RRC Connection Reconfiguration is not applicable for CP only NBIOT UE | Agree
RRC- TC32 | 36.523-1 | Rel-13 | Radio link failure / RRC connection re-establishment success under UP | UP only | 8.5.1.1 | Type of Attach = ? or NBIOT UE State=? Reuse TP1 to TP4 from Legacy TC 8.5.1.1 with UP procedures | TS 36.331, clauses 5.3.7.2, 5.3.10.1, 5.3.10.3 and 5.3.10.4 TS 36.304, clause 5.2.3.1. | RRC connection re-establishment success message not applicable for CP only UE. | Agree
RRC- TC33 | 36.523-1 | Rel-13 | Radio link failure / RRC connection release to RRC_Idle under CP | CP only | 8.x.x.x (8.5.1.x) | Type of Attach = ? or NBIOT UE State=? TP1: NBIOT UE with RRC Connected State meets the RLF criteria as per 5.3.11.3 and then release all radio resources, including release of the RLC entity and the MAC configuration for all established RBs. | Draft TS 36.331 v13.2.0, clauses 5.3.11.3 and 5.3.12 and 5.3.7 for re-establishment | TC Title very specific to CP behavior. | Agree
RRC- TC34 | 36.523-1 | Rel-13 | Radio link failure / T301 expiry | UP only | 8.5.1.2 | Type of Attach = ? or NBIOT UE State=? RRC Connection Re-Establishmnent in CIOT is NA as per 36.331 cl. 5.3.1.4. For UP Reuse existing Test purpose with UP procedures. | TS 36.331, clauses 5.3.7.2, 5.3.7.3, 5.3.7.7, 5.3.11.1 and 5.3.11.3. | For control plane optimization this is NA as RRC Reestablishment is not supported, for UP this can be Reuse from Legacy with NBIOT changes | Agree
RRC- TC35 | 36.523-1 | Rel-13 | Radio link failure / T311 expiry | UP only | 8.5.1.3 | Type of Attach = ? or NBIOT UE State=? RRC Connection Re-Establishmnent in CIOT is NA as per 36.331 cl. 5.3.1.4. For UP Reuse existing Test purpose with UP procedures. | TS 36.331 clause 5.3.7.2, 5.3.7.6 and 5.3.12 | For control plane optimization this is NA as RRC Reestablishment is not supported, for UP this can be Reuse from Legacy with NBIOT changes | Agree
RRC- TC36 | 36.523-1 | Rel-13 | Radio link failure / RRC connection re-establishment reject | UP only | 8.5.1.4 | Type of Attach = ? or NBIOT UE State=? RRC Connection Re-Establishmnent in CIOT is NA as per 36.331 cl. 5.3.1.4. For UP Reuse existing Test purpose with UP procedures. | TS 36.331 clause 5.3.7.8 and 5.3.12. | For control plane optimization this is NA as RRC Reestablishment is not supported, for UP this can be Reuse from Legacy with NBIOT changes | Agree
RRC- TC37 | 36.523-1 | Rel-13 | Radio link failure / Radio link recovery while T310 is running | UP only | 8.5.1.5 | Type of Attach = ? or NBIOT UE State=? RRC Connection Re-Establishmnent in CIOT is NA as per 36.331 cl. 5.3.1.4. For UP Reuse existing Test purpose with UP procedures. | TS 36.331 clause 5.3.11.1 and 5.3.11.2 | For control plane optimization this is NA as RRC Reestablishment is not supported, for UP this can be Reuse from Legacy with NBIOT changes | This TC should be used for CP too
RRC- TC38 | 36.523-1 | Rel-13 | Radio link failure / T311 expiry / Dedicated RLF timer | UP only | 8.5.1.6 | Type of Attach = ? or NBIOT UE State=? RRC Connection Re-Establishmnent in CIOT is NA as per 36.331 cl. 5.3.1.4. For UP Reuse existing Test purpose with UP procedures. | TS 36.331 clause 5.2.2.9, 5.3.7.2, 5.3.7.6, 5.3.10.0, 5.3.10.7 and 5.3.12 | For control plane optimization this is NA as RRC Reestablishment is not supported, for UP this can be Reuse from Legacy with NBIOT changes | Agree
RRC- TC39 | 36.523-1 | Rel-13 | UE capability transfer / Success | CP, UP | 8.5.4.1 | Type of Attach = ? or NBIOT UE State=? TP1: NBIOT UE with RRC Connected State receives an UECapabilityEnquiry message then UE transmits an UECapabilityInformation message including UE radio access capability information corresponding to the ue-CapabilityRequest variable | Draft TS 36.331 v13.2.0, clauses TS 36.331, clause 5.6.3.3 and TS 25.331, clause 8.1.16.3. | CP or UP behavior when AS security is proposed by NW and supported by UE. In CP there is no AS security. There could be 2 separate test case as PDCP stack needs to be considered for UP and not for CP. | The necessity for testing it seperately with/without AS security is FFS.

## PDCP
Testcase Name | Pics | Cross ref 36.523-1 | Reuseable | Priority Vodafone (Aug16) | Test Purpose from HUAWEI | Comments from CATT/TDIA
Maintenance of PDCP sequence numbers for radio bearers
Maintenance of PDCP sequence numbers / User plane / RLC AM | C01 | 7.3.1.1 | Reuse | Phase 1 | (1) with { UE in E-UTRA RRC_CONNECTED state under UP mode and, AS is activated } ensure that { when { UE transmits a PDCP Data SDU on a DRB mapped on AM RLC } then { UE increments SN with 1 for each transmitted PDU for SN=0 to Maximum_PDCP_SN } } (2) with { UE in E-UTRA RRC_CONNECTED state under UP mode } ensure that { when { UE transmits a PDCP Data SDU on a DRB mapped on AM RLC and, after incrementation, Next_PDCP_TX_SN is larger than the Maximum_PDCP_SN } then { UE sets SN to 0 in the next transmitted PDCP SDU} | Agree
PDCP ciphering and deciphering
1.Ciphering and deciphering / Correct functionality of EPS AS and UP encryption algorithms / SNOW3G | C01 |  | New |  | (1) with { UE in RRC_IDLE/E-UTRA RRC_CONNECTED state and network decides to use User plane CIoT EPS optimisation } ensure that { when { Functionality of EPS AS encryption algorithms with SNOW 3G is taken into use } then { UE performs correct AS ciphering function in PDCP entities associated with SRBs. } } (2) with { UE in E-UTRA RRC_CONNECTED state and network decides to use User plane CIoT EPS optimisation } ensure that { when { UE is requested to achieve functionality of EPS UP encryption algorithms with SNOW 3G } then { UE performs correct UP ciphering function in PDCP entities associated with DRBs. } }
2.Ciphering and deciphering / Correct functionality of EPS AS and UP encryption algorithms / AES | C01 |  | New |  | (1) with { UE in RRC_IDLE/E-UTRA RRC_CONNECTED state and network decides to use User plane CIoT EPS optimisation } ensure that { when { UE is requested to achieve functionality of EPS AS encryption algorithms with AES } then { UE performs correct AS ciphering function in PDCP entities associated with SRBs. } } (2) with { UE in E-UTRA RRC_CONNECTED state and network decides to use User plane CIoT EPS optimisation } ensure that { when { UE is requested to achieve functionality of EPS UP encryption algorithms with AES } then { UE performs correct UP ciphering function in PDCP entities associated with DRBs. } }
3.Ciphering and deciphering / Correct functionality of EPS AS and UP encryption algorithms / ZUC | C01 |  | New |  | (1) with { UE in RRC_IDLE/E-UTRA RRC_CONNECTED state and network decides to use User plane CIoT EPS optimisation } ensure that { when { UE is requested to achieve functionality of EPS AS encryption algorithms with ZUC } then { UE performs correct AS ciphering function in PDCP entities associated with SRBs. } } (2) with { UE in E-UTRA RRC_CONNECTED state and network decides to use User plane CIoT EPS optimisation } ensure that { when { UE is requested to achieve functionality of EPS UP encryption algorithms with ZUC } then { UE performs correct UP ciphering function in PDCP entities associated with DRBs. } }
Ciphering and deciphering / Correct functionality of EPS AS encryption algorithms / SNOW3G | C01 | 7.3.3.1 | Reuse | Phase 2 | (1) with { UE in RRC_IDLE/E-UTRA RRC_CONNECTED state under UP mode } ensure that { when { Functionality of EPS AS encryption algorithms with SNOW 3G is taken into use } then { UE performs correct AS ciphering function in PDCP entities associated with SRBs. } } | merge to 1
Ciphering and deciphering / Correct functionality of EPS UP encryption algorithms / SNOW3G | C01 | 7.3.3.2 | Reuse | Phase 2 | (1) with { UE in E-UTRA RRC_CONNECTED state under UP mode } ensure that { when { UE is requested to achieve functionality of EPS UP encryption algorithms with SNOW 3G } then { UE performs correct UP ciphering function in PDCP entities associated with DRBs. } } | merge to 1
Ciphering and deciphering / Correct functionality of EPS AS encryption algorithms / AES | C01 | 7.3.3.3 | Reuse | Phase 2 | (1) with { UE in RRC_IDLE/E-UTRA RRC_CONNECTED state under UP mode } ensure that { when { UE is requested to achieve functionality of EPS AS encryption algorithms with AES } then { UE performs correct AS ciphering function in PDCP entities associated with SRBs. } } | merge to 2
Ciphering and deciphering / Correct functionality of EPS UP encryption algorithms / AES | C01 | 7.3.3.4 | Reuse | Phase 2 | (1) with { UE in E-UTRA RRC_CONNECTED state under UP mode } ensure that { when { UE is requested to achieve functionality of EPS UP encryption algorithms with AES } then { UE performs correct UP ciphering function in PDCP entities associated with DRBs. } } | merge to 2
Ciphering and deciphering / Correct functionality of EPS AS encryption algorithms / ZUC | C01 | 7.3.3.5 | Reuse | Phase 2 | (1) with { UE in RRC_IDLE/E-UTRA RRC_CONNECTED state under UP mode } ensure that { when { UE is requested to achieve functionality of EPS AS encryption algorithms with ZUC } then { UE performs correct AS ciphering function in PDCP entities associated with SRBs. } } | merge to 3
Ciphering and deciphering / Correct functionality of EPS UP encryption algorithms / ZUC | C01 | 7.3.3.6 | Reuse | Phase 2 | (1) with { UE in E-UTRA RRC_CONNECTED state under UP mode } ensure that { when { UE is requested to achieve functionality of EPS UP encryption algorithms with ZUC } then { UE performs correct UP ciphering function in PDCP entities associated with DRBs. } } | merge to 3
PDCP integrity protection
Integrity protection / Correct functionality of EPS AS integrity algorithms / SNOW3G | C01 | 7.3.4.1 | Reuse | Phase 2 | (1) with { UE in RRC_IDLE/E-UTRA RRC_CONNECTED state under UP mode } ensure that { when { Functionality of EPS AS integrity algorithms with SNOW3G is taken into use } then { UE performs the integrity protection function in PDCP entities associated with SRBs. } } (2) with { UE in E-UTRA RRC_CONNECTED state under UP mode } ensure that { when { SecurityModeCommand fails the integrity protection check } then { UE transmits SecurityModeFailure message and continues using the configuration used prior to the reception of the SecurityModeCommand message } } (3) with { UE in E-UTRA RRC_CONNECTED state under UP mode } ensure that { when { UE has AS security activated and integrity check fails } then { UE initiates RRC connection re-establishment procedure } } | Agree
Integrity protection / Correct functionality of EPS AS integrity algorithms / AES | C01 | 7.3.4.2 | Reuse | Phase 2 | (1) with { UE in RRC_IDLE/E-UTRA RRC_CONNECTED state under UP mode } ensure that { when { Functionality of EPS AS integrity algorithms with AES is taken into use } then { UE performs the integrity protection function in PDCP entities associated with SRBs. } } (2) with { UE in E-UTRA RRC_CONNECTED state under UP mode } ensure that { when { SecurityModeCommand fails the integrity protection check } then { UE transmits SecurityModeFailure message and continues using the configuration used prior to the reception of the SecurityModeCommand message } } (3) with { UE in E-UTRA RRC_CONNECTED state under UP mode } ensure that { when { UE has AS security activated and integrity check fails } then { UE initiates RRC connection re-establishment procedure } } | Agree
Integrity protection / Correct functionality of EPS AS integrity algorithms / ZUC | C01 | 7.3.4.3 | Reuse | Phase 2 | (1) with { UE in RRC_IDLE/E-UTRA RRC_CONNECTED state under UP mode } ensure that { when { Functionality of EPS AS integrity algorithms with ZUC is taken into use } then { UE performs the integrity protection function in PDCP entities associated with SRBs. } } (2) with { UE in E-UTRA RRC_CONNECTED state under UP mode } ensure that { when { SecurityModeCommand fails the integrity protection check } then { UE transmits SecurityModeFailure message and continues using the configuration used prior to the reception of the SecurityModeCommand message } } (3) with { UE in E-UTRA RRC_CONNECTED state under UP mode } ensure that { when { UE has AS security activated and integrity check fails } then { UE initiates RRC connection re-establishment procedure } } | Agree
PDCP re-establish
PDCP re-establishment / stored UE AS context is used and drb-ContinueROHC is configured | C01 |  | New |  | (1) with { UE in E-UTRA RRC_IDLE state and upper layers indicate stored UE AS context} ensure that { when {UE is requested to resume a suspended RRC connection} then {UE transmits next PDCP Data PDU with SN value 0 } } | Agree
PDCP Others
PDCP discard | C01 | 7.3.6.1 | Modify | Phase 2 | (1) with { UE in E-UTRA RRC_CONNECTED state under UP mode } ensure that { when { the Discard Timer for a PDCP SDU expires } then { UE discards the corresponding PDCP SDU } } | Agree

## EMM-CIOT
Testcase Name | Pics | Cross ref 36.523-1 | Reuseable | Priority Vodafone (Aug16) | Comments from Sumsung | Comments from CATT/TDIA
EMM Combined TC by Sumsang
UE in NB-S1 mode supporting CIoT Optimizations and Network not supporting User Plane Optimization / Authentication not accepted by the network, GUTI used, authentication reject and re-authentication / Authentication not accepted by the UE, SQN failure / Network failing the authentication check / Authentication not accepted by the UE, non-EPS authentication unacceptable | R | X.Y.1 | New |  | Incorporate the requirements tested by "legacy" TCs 9.1.2.3, 9.1.2.5, 9.1.2.6, 9.1.2.7 In regard to UE attach, handle NB-IoT CIoT UE supporting any CIoT Optimization and simulating NWK accpeting all the UE supports but not supporting User Plane Optimization | agree
UE in NB-S1 mode supporting CIoT Optimizations and Network not supporting User Plane Optimization / NAS security mode command with null ciphering algorithm accepted by the UE / NAS security mode command with not matching replayed security capabilities not accepted by the UE / NAS security mode command with EIA0 not accepted by the UE | R | X.Y.2 | New |  | Incorporate the requirements tested by "legacy" TCs 9.1.3.1, 9.1.3.2, 9.1.3.3 In regard to UE attach, handle NB-IoT CIoT UE supporting any CIoT Optimization and simulating NWK accpeting all the UE supports but not supporting User Plane Optimization | agee
Identification procedure / IMEI / IMEISV requested / NW initiated detach Re-attach required / UE initiated detach Abnormal case Change of cell into a new tracking area / UE initiated detach Abnormal case Detach and EMM common procedure collision | R | X.Y.3 | New |  | Incorporate the requirements tested by "legacy" TCs 9.1.4.2, 9.2.2.2.1, 9.2.2.1.9, 9.2.2.1.8 In regard to UE attach, handle NB-IoT CIoT UE supporting any CIoT Optimization and simulating NWK accpeting all the UE supports but not supporting User Plane Optimization | priority of 9.1.4.2 is FFS. combination of TCs with different priority is not recommanded.
UE in NB-S1 mode supporting CIoT Optimizations / Attach Rejected IMSI invalid / Attach Success Last visited TAI, TAI list and equivalent PLMN list handling / Attach Rejected Illegal ME / Attach Success with IMSI, GUTI reallocation / Attach Rejected PLMN not allowed / Attach Success with ATTACH ACCEPT message without a list of equivalent PLMNs / Attach Rejected Tracking area not allowed / Attach Success Selected PLMN is neither the registered PLMN nor in the list of equivalent PLMNs / Attach Rejected Roaming not allowed in this tracking area | R | X.Y.4, X.Y.5 | New |  | Incorporate the requirements tested by "legacy" TCs 9.2.1.1.9, 9.2.1.1.1b, 9.2.1.1.10, 9.2.1.1.2, 9.2.1.1.13a, 9.2.1.1.7a, 9.2.1.1.14, 9.2.1.1.1, 9.2.1.1.15. Bands with single frequency shall be used. In regard to UE attach, handle NB-IoT CIoT UE supporting any CIoT Optimization and simulating NWK accpeting all the UE supports but not supporting User Plane Optimization Note: If a single TC becomes too long split the TC in 2 | This combination makes the test unflexible.Try to think if there is a UE dosen't have many service situation(just a simple UE and does not have any mobility), it won't need or even won't support TAU or romaming,and simple basic TCs will be appropriate;
UE in NB-S1 mode supporting CIoT Optimizations / Attach Abnormal cases / Failure due to non integrity protection / Unsuccessful attach after 5 attempts / Repeated rejects for network failures / Change of cell into a new tracking area / Detach procedure collision / UE initiated detach USIM removed from the UE | R | X.Y.6 | New |  | Incorporate the requirements tested by "legacy" TCs 9.2.1.1.19, 9.2.1.1.22, 9.2.1.1.23, 9.2.1.1.24, 9.2.1.1.26, 9.2.2.1.2. Bands with single frequency shall be used. In regard to UE attach, handle NB-IoT CIoT UE supporting any CIoT Optimization and simulating NWK accpeting all the UE supports but not supporting User Plane Optimization | agree
Periodic tracking area update Accepted / Normal tracking area update List of equivalent PLMNs in the TRACKING AREA UPDATE ACCEPT message / Normal tracking area update Rejected (IMSI invalid / Illegal ME / UE identity cannot be derived by the network / UE implicitly detached / PLMN not allowed / Tracking area not allowed / Roaming not allowed in this tracking area / Congestion) / UE initiated detach Abnormal case Change of cell into a new tracking area | R | X.Y.7 | New |  | Incorporate the requirements tested by "legacy" 9.2.3.1.5, 9.2.3.1.4, 9.2.3.1.10, 9.2.3.1.11, 9.2.3.1.13, 9.2.3.1.14, 9.2.3.1.15a, 9.2.3.1.16, 9.2.3.1.17, 9.2.3.1.20a, 9.2.2.1.9 Bands with single frequency shall be used. In regard to UE attach, handle NB-IoT CIoT UE supporting any CIoT Optimization and simulating NWK accpeting all the UE supports but not supporting User Plane Optimization | agree
Normal tracking area update Abnormal case / Access barred / Success after several attempts due to no network response TA belongs to TAI list and status is UPDATED / TRACKING AREA UPDATE REJECT (various causes) / Change of cell into a new tracking area / Tracking area updating and detach procedure collision | R | X.Y.8 | New |  | Incorporate the requirements tested by "legacy" 9.2.3.1.22, 9.2.3.1.23, 9.2.3.1.26, 9.2.3.1.27, 9.2.3.1.28 Bands with single frequency shall be used. In regard to UE attach, handle NB-IoT CIoT UE supporting any CIoT Optimization and simulating NWK accpeting all the UE supports but not supporting User Plane Optimization | 9.2.3.1.22 is priority 1, the rests are priority 2. combination of TCs with different priority is not recommanded.
UE in NB-S1 mode supporting CIoT Optimizations / Paging with not matching identity / Control Plane Service request Rejected ( IMSI invalid / Illegal ME / EPS services not allowed / UE identity cannot be derived by the network / UE implicitly detached) / UE initiated detach Abnormal case Local detach after 5 attempts due to no network response | R | X.Y.9 | New |  | Incorporate the requirements tested by "legacy" 9.3.2.1, 9.3.1.4, 9.3.1.5, 9.3.1.6, 9.3.1.7, 9.3.1.7a, 9.2.2.1.6 Bands with single frequency shall be used. In regard to UE attach, handle NB-IoT CIoT UE supporting any CIoT Optimization and simulating NWK accpeting all the UE supports but not supporting User Plane Optimization | agree
UE in NB-S1 mode supporting CIoT Optimizations / Integrity protection Ciphering and deciphering / Correct functionality of EPS NAS integrity and encryption algorithm / SNOW3G | R | X.Y.10 | New |  | Incorporate the requirements tested by "legacy" 9.4.1, 9.4.3 Bands with single frequency shall be used. In regard to UE attach, handle NB-IoT CIoT UE supporting any CIoT Optimization and simulating NWK accpeting all the UE supports but not supporting User Plane Optimization | agree
UE in NB-S1 mode supporting CIoT Optimizations / Integrity protection Ciphering and deciphering / Correct functionality of EPS NAS integrity and encryption algorithm / AES | R | X.Y.11 | New |  | Incorporate the requirements tested by "legacy" 9.4.2, 9.4.4 Bands with single frequency shall be used. In regard to UE attach, handle NB-IoT CIoT UE supporting any CIoT Optimization and simulating NWK accpeting all the UE supports but not supporting User Plane Optimization | agree
UE in NB-S1 mode supporting CIoT Optimizations / Integrity protection Ciphering and deciphering / Correct functionality of EPS NAS integrity and encryption algorithm / ZUC | R | X.Y.12 | New |  | Incorporate the requirements tested by "legacy" 9.4.5, 9.4.6 Bands with single frequency shall be used. In regard to UE attach, handle NB-IoT CIoT UE supporting any CIoT Optimization and simulating NWK accpeting all the UE supports but not supporting User Plane Optimization | agree
EMM common procedures
Authentication procedure |  |  |  |  | All these can be combined in a single TC. The NB-IoT addition is simply simulating a NB-IoT RAT, NB-IoT CIoT Message conntent, NB-IoT CIoT completion of an Attach Procedure
Authentication not accepted by the network, GUTI used, authentication reject and re-authentication | R | 9.1.2.3 | Reuse | Phase 1 | Second TP is not needed. It is a straightforward Authentication after switch on which is implicit tested in all TCs which start from switch-off; X.Y.1; | Agree to be merged
Authentication not accepted by the UE / MAC code failure | R | 9.1.2.4 | Reuse | Obsolete | Proposal: DO NOT USE THIS TC It is part from 9.1.2.6 (even for the legacy case it is a duplication) | Agree to be removed
Authentication not accepted by the UE / SQN failure | R | 9.1.2.5 | Reuse | Phase 1 | X.Y.1; | Agree to be merged
Abnormal cases / Network failing the authentication check | R | 9.1.2.6 | Reuse | Phase 1 | this TC even for the legacy comprises exactly the same thing which TC 9.1.2.4 does | Agree to be merged
Authentication not accepted by the UE/ non-EPS authentication unacceptable | R | 9.1.2.7 | Reuse | Phase 1 | X.Y.1; | Agree to be merged
NAS security mode command |  |  |  |  | All these can be combined in a single TC. The NB-IoT addition is simply simulating a NB-IoT RAT, NB-IoT CIoT Message conntent, NB-IoT CIoT completion of an Attach Procedure
NAS security mode command accepted by the UE | R | 9.1.3.1 | Reuse | Phase 1 | The part of the TC which uses any algorithm is covered in the General TCs. The one with th zero algorithm is aded to the combined new TC below | Agree to be removed
NAS security mode command not accepted by the UE | R | 9.1.3.2 | Reuse | Phase 1 | X.Y.2; | Agree to be merged
NAS security mode command with EIA0 not accepted by the UE | R | 9.1.3.3 | Modify | Phase 1 | X.Y.2; | Agree to be merged
Identification procedure
Identification procedure / IMEI / IMEISV requested | R | 9.1.4.2 | Reuse |  | X.Y.3 | FFS
EMM specific procedures
Attach |  |  |  |  | General: Most if not all of the legacy TCs in this section include PDN establishment. It seems that non of it is needed for the TPs and hence shall not be a requirement for the TC
Attach / success / UE request under UP / attach with PDN | C01 |  | New | Phase 2 | CIOT capability indication and negotiation | can be combined to Generic TC
Attach / success / UE request under CP / attach without PDN | R |  | New | Phase 1 | CIOT capability indication and negotiation; Support of EMM-REGISTERED without PDN connectivity | can be combined to Generic TC
Attach / Success / Valid GUTI | R | 9.2.1.1.1 | Reuse | Phase 2 | This is a special case for Attach - we should have one (the general one) where the UE attaches for the first time to its own PLMN; and this case here where represent attach to its own PLMN switch-off, switch-on on a new PLMN in new TAU. Proposal: consider combining either with a TC in PLMN selection or in TAU (if it is not already replicated there) . Another option is to combine it with all feasible Attach success TCs below This TC seems to require PDN during attach - unclear if this indeed is needed for the TC purpose.X.Y.4/ X.Y.5 | FFS
Attach / Success / Last visited TAI, TAI list and equivalent PLMN list handling | R | 9.2.1.1.1a | Reuse | Obsolete | Not needed - multi- frequency case Proposal: DO NOT USE THIS TC | Agree to be removed
Attach Procedure / Success / Last visited TAI, TAI list and equivalent PLMN list handling / Single Frequency operation | R | 9.2.1.1.1b | Reuse | Phase 2 | Combine;X.Y.4/ X.Y.5 | single/ Multi frequency operation is FFS;
Attach / Success / With IMSI, GUTI reallocation | R | 9.2.1.1.2 | Reuse | Phase 2 | Combine;X.Y.4/ X.Y.5 | FFS
Attach Procedure / AttachWithIMSI configured / Selected PLMN is neither the registered PLMN nor in the list of equivalent PLMNs / Success | R | 9.2.1.1.2a | Reuse | Phase 3 | We do not need this TC - We do not need to test AttachWithIMSI for CIoT see 24.301, 5.5.1.2.2 the 2 bullets after the second paragraph. - And the case for "Selected PLMN is neither the registered PLMN nor in the list of equivalent PLMNs / Success" is part from TC 9.2.1.1.1 Proposal: DO NOT USE THIS TC | Agree to be removed
Attach Procedure / Success / Request for obtaining the IPv6 address of the home agent | R | 9.2.1.1.3 | Reuse | Phase 3 | This applies to UEs which do not request EMM-IDLE without PDN and do not request "Non-IP" PDN Secondly because it assumes UE pre-configuration it means that it will be part from and hence implictly tested in all TCs Proposal: DO NOT USE THIS TC | Agree to be removed
Attach Procedure / Success / Request for obtaining the IPv4 address of the home agent | R | 9.2.1.1.4 | Reuse | Phase 2 | This applies to UEs which do not request EMM-IDLE without PDN and do not request "Non-IP" PDN Secondly because it assumes UE pre-configuration it means that it will be part from and hence implictly tested in all TCs Proposal: DO NOT USE THIS TC | Agree to be removed; could be combined to the IP PDN TP
Attach / Success / List of equivalent PLMNs in the ATTACH ACCEPT message | R | 9.2.1.1.7 | Reuse | Obsolete | Not needed - multi- frequency case Proposal: DO NOT USE THIS TC | Agree to be removed
Attach Procedure / Success / List of equivalent PLMNs in the ATTACH ACCEPT message / Single Frequency operation | R | 9.2.1.1.7a | Reuse | Phase 2 | Parts from this is also part of from many other TC - we simply have to ensure that all covered here is also simulated and hence tested- ;X.Y.4/ X.Y.5 | single/ Multi frequency operation is FFS;
Attach / Success / Native GUMMEI | R | 9.2.1.1.7b | Reuse | Phase 3 | This seems not applicable to NB-IoT. See 36.331 where in 5.3.3.4 it sais 2> except for NB-IoT, if upper layers provided the 'Registered MME': 3> include and set the gummei-Type to the value provided by the upper layers Proposal: DO NOT USE THIS TC | Agree to be removed
Attach / Success / PSM | R | 9.2.1.1.7c | Reuse | Phase 3 | this TC is not useful at all, even for legacy LTE. The requeremnt related to PSM is actually a NWK requirement i.e. that the NWK knows that the UE is unreachable. Testing that before this timer expires the UE is reachable by sending a Paging is actually part from any TC that uses Paging (we simply shall allow in the message content in all such TCs the UE to set a timer and the NWK to accept it Proposal: DO NOT USE THIS TC | Agree to be removed
Attach / Rejected / IMSI invalid | R | 9.2.1.1.9 | Reuse | Phase 2 | Generally, most if not all of the reject TCs have a preamble "the UE is previously registered on E-UTRAN" which means that registration is repeated in all these TCs. furthermore, many of the TCs finsih with a successfull registration in order to prove all is OK. Proposal: consider combining a number of reject TCs in a single TC to avoid the registration repetition.X.Y.4/ X.Y.5 | FFS
Attach / Rejected / Illegal ME | R | 9.2.1.1.10 | Reuse | Phase 2 | Proposal: consider combining to avoid registration repetition;X.Y.4/ X.Y.5 | FFS
Attach / Rejected / EPS services and non-EPS services not allowed | R | 9.2.1.1.11 | Modify | Phase 2 | EPS services and non-EPS services are useful to NB-IoT? NO THEY ARE NOT. Why would NB-IoT UE request "EPS services and non-EPS services"? Proposal: DO NOT USE THIS TC | Agree to be removed
Attach / Rejected / EPS services not allowed | R | 9.2.1.1.12 | Modify | Phase 2 | EPS services and non-EPS services are useful to NB-IoT? This not about "non-EPS" services and seems theoretically to me useful - not sure if the NWK will ever use it for NB-IoT devices because they can support only EPS services Proposal: DO NOT USE THIS TC | I understand the NWK only support EPS services in NB-IOT, but there's a situation when operator wants to use this cause to block UE's access;NEED THIS TC
Attach / Rejected / PLMN not allowed | R | 9.2.1.1.13 | Reuse | Phase 2 | Do not use this one rather use 9.2.1.1.13a Proposal: consider combining to avoid registration repetition | Agree to be removed
Attach / Rejected / PLMN not allowed / Single Frequency operation | R | 9.2.1.1.13a | Reuse |  | X.Y.4/ X.Y.5 | single/ Multi frequency operation is FFS;
Attach / Rejected / Tracking area not allowed | R | 9.2.1.1.14 | Reuse | Phase 2 | This TC includes parts for TAs not beloning to list with forbidden - this is the istuation with any successful TA and is therefore a repetition and shall not be part of the TC Proposal: consider combining to avoid registration repetition.X.Y.4/ X.Y.5 | FFS
Attach / Rejected / Roaming not allowed in this tracking area | R | 9.2.1.1.15 | Reuse | Phase 2 | Perhaps we do not need this one. This and the previous are testing extensively different cases of roaming - having in mind that roaming will not be the prime user case for NB-IoT perhaps one instead of 2 TCs will be enough? If we decide to include this TC at all then we need to go for 9.2.1.1.15a and Proposal: consider combining to avoid registration repetition.X.Y.4/ X.Y.5 | FFS
Attach / Rejected / EPS services not allowed in this PLMN | R | 9.2.1.1.16 | Reuse | Obsolete | the same question as with 9.2.1.1.12 - do we really need this one for NB-IoT (what else for services can be allow then in this NB-IoT RAT PLMN?) Proposal: DO NOT USE THIS TC | same with 9.2.1.1.12; NEED THIS TC;
Attach / Rejected / No suitable cells in tracking area | R | 9.2.1.1.17 | Reuse | Phase 2 | the same question as with 9.2.1.1.12 - do we really need this one for NB-IoT (what else for services can be allow then in this NB-IoT RAT PLMN?) Proposal: DO NOT USE THIS TC | CT1 has confirmed this cause is useful n the last meeting(C1-164031); NEED THIS TC
Attach / Abnormal case / Failure due to non integrity protection | R | 9.2.1.1.19 | Reuse | Phase 2 | X.Y.6 | Agree to be merged
Attach / Abnormal case / Unsuccessful attach after 5 attempts | R | 9.2.1.1.22 | Reuse | Phase 2 | We do not need for this TC to have the UE registered in the preamble. We simply want start from switch-off. Secondly, because this TC ends with successfull attach, we should move the requirement to a successfull attach TC. | Agree to be merged
Attach / Abnormal case / Repeated rejects for network failures | R | 9.2.1.1.23 | Reuse | Phase 2 | the same as with 9.2.1.1.22 above;X.Y.6 | Agree to be merged
Attach / Abnormal case / Change of cell into a new tracking area | R | 9.2.1.1.24 | Reuse | Phase 2 | This can easily be added to a successfully attach TC (why not to TCs in section 6?);X.Y.6 | Agree to be merged
Attach / Abnormal case / Mobile originated detach required | R | 9.2.1.1.25 | Reuse | Phase 3 | We do not need this TC - of course if the UE intiates DETACH it will DETACH - does not matter at which point. Yes, there is a requirement but it does not make much sense to test it Proposal: DO NOT USE THIS TC | Agree to be removed
Attach / Abnormal case / Detach procedure collision | R | 9.2.1.1.26 | Reuse | Phase 2 | this can be added to any attach successfull TC;X.Y.6 | Agree to be merged
Attach / Abnormal case / Network reject with Extended Wait Timer | R | 9.2.1.1.27 | Reuse | Phase 3 | Proposal: DO NOT USE THIS TC Is this TC applicable? The extended timer is related to low priority configuration. As indicated in regard to few other TCs I am not sure if "NAS signalling low priority" is relevant for NB-IoT. I could not find an explicit text which nakes the connection. On the contrary, 23.401, 4.3.17.4 sias that "in this Release of the specification, a UE that is configured for low access priority shall also be configured for Extended Access Barring". However Extended Access Barring is related to SIB14. And SystemInformationBlockType14 is not part of NB-IoT RAT SIBs, right? | CT1 has clarified the EWT feature on last meeting(C1-164062), EWT may be added in R14;FFS
Attach Procedure / EAB broadcast handling / ExtendedAccessBarring configured in the UE | R | 9.2.1.1.27a | Reuse | Phase 3 | Proposal: DO NOT USE THIS TC Is this TC applicable? Is SystemInformationBlockType14 part of NB-IoT RAT SIBs? | combined to RRC EAB TC; SystemInformationBlockType14-NB include the access barring info;
Attach / Abnormal case / ESM failure | R | 9.2.1.1.30 | Modify | Phase 3 | CIOT capability indication and negotiation Not sure how this relate to CIoT negotiation. If the NWK does not support "EPS attached without PDN connectivity" it will actually broadcast this and the UE is then supposed not to try it (the UE shall not attach to such Network) The case for PDN reject is part of the testing in section 10 'EPS bearer setup' Proposal: DO NOT USE THIS TC | Agree to be removed
Attach / UE requested PDN connectivity accepted by network / Header Compression | R |  | New | Phase 2 | CIOT capability indication and negotiation | agree to be combined to Generic TC
Attach / success / SMS only | R |  | New | Phase 2 | SMS without combined attach | agree to be combined to Generic TC
Attach / network sharing | R |  | New | Phase 2 |  | Agree to be removed
Attach / Combined attach | TBD |  | New | Phase 1 |  | Agree to be removed
Detach
UE initiated detach / UE switched off | R | 9.2.2.1.1 | Reuse | Phase 2 | Add it to the new general TCs Proposal: DO NOT USE THIS TC | Agree to be removed
UE initiated detach / USIM removed from the UE | R | 9.2.2.1.2 | Reuse | Phase 2 | Proposal: consider adding it into a TC which ends up with attach; X.Y.6 | Agree to be merged
UE initiated detach / Abnormal case / Local detach after 5 attempts due to no network response | R | 9.2.2.1.6 | Reuse | Phase 2 | Proposal: consider adding it into a TC which ends up with attach; X.Y.9 | Agree to be merged
UE initiated detach / Abnormal case / Detach procedure collision | R | 9.2.2.1.7 | Reuse | Phase 2 | I am not convinced of the usefulness of this test at all (including the legacy case). It is more or less testing the PICS settings. The spec allows both behaviours, so why testing collision when we have already tested in another TC the detach and detach with re-attach (9.2.2.2.1). Proposal: DO NOT USE THIS TC | Agree to be removed
UE initiated detach / Abnormal case / Detach and EMM common procedure collision | R | 9.2.2.1.8 | Reuse | Phase 2 | I do not think that the first TP is needed - the user has triggered switch off what else but switch off will happen? For the normal detach if we want to test this then Proposal: consider combining them with a TC that ends with UE being attached.;X.Y.3 | FFS
UE initiated detach / Abnormal case / Change of cell into a new tracking area | R | 9.2.2.1.9 | Reuse | Phase 2 | Proposal: consider combining with a TC that ends with UE being attached; X.Y.3; X.Y.7 | FFS
NW initiated detach / Re-attach required | R | 9.2.2.2.1 | Reuse | Phase 2 | Proposal: consider combining with a TC that ends with UE being attached; X.Y.3 | FFS
NW initiated detach / IMSI detach | R | 9.2.2.2.2 | Reuse | Phase 2 | This is not relevant to NB-IoT because it relates to combined TAU/attach Proposal: DO NOT USE THIS TC | Agree to be removed
NW initiated detach / Abnormal case / EMM cause not included | R | 9.2.2.2.14 | Reuse | Phase 2 | This TC is testing NWK failure. I do not see how this could be security threat because it is "re-attached not required" followed by detach and after T3402 expiry again an attch; furthermore this time of detach is normally used to detach from EPS service and keep attached for non-EPS services which is not scenario for NB-IoT Proposal: DO NOT USE THIS TC | Agree to be removed
TAU procedure
TAU / accepted/UE request for under UP | C01 |  | New | Phase 2 |  | Agree to be removed
TAU / accepted/UE request for under CP | R |  | New | Phase 2 |  | Agree to be removed
Normal tracking area update / Accepted | R | 9.2.3.1.1 | Reuse | Phase 2 | Normal TAU shall be added to generic tests. Proposal: DO NOT USE THIS TC | FFS
Normal tracking area update / Accepted / PSM | R | 9.2.3.1.1a | Reuse | Phase 2 | The same comment as the one to the similar TC for attach 9.2.1.1.7c Proposal: DO NOT USE THIS TC | Agree to be removed
Normal tracking area update / List of equivalent PLMNs in the TRACKING AREA UPDATE ACCEPT message | R | 9.2.3.1.4 | Reuse | Phase 2 | Like with the attach TC in 9.2.1.1.7a Parts from this is also part of from many other TC - we simply have to ensure that all covered here is also simulated and hence tested- ; | Agree to be merged
Periodic tracking area update / Accepted | R | 9.2.3.1.5 | Reuse | Phase 2 | Proposal: consider combining (with any TC) Part of this TC's TPs is relevant only to combine case which is not NB-IoT relevant; | Agree to be merged
UE receives an indication that the RRC connection was released with cause "load balancing TAU required" | R | 9.2.3.1.8 | Reuse | Phase 2 | Not sure that this is relevant to NB-IoT. Proposal: DO NOT USE THIS TC | protocol dosen't specify this is irelevant;NEED THIS TC
Normal tracking area update / low priority override | R | 9.2.3.1.8a | Reuse |  | Proposal: DO NOT USE THIS TC Is this TC applicable? As indicated for few other TCs, I am not sure if "NAS signalling low priority" is relevant for NB-IoT. I could not find an explicit text which nakes the connection. On the contrary, 23.401, 4.3.17.4 sias that "in this Release of the specification, a UE that is configured for low access priority shall also be configured for Extended Access Barring". However Extended Access Barring is related to SIB14. And SystemInformationBlockType14 is not part of NB-IoT RAT SIBs, right? | SystemInformationBlockType14-NB include the access barring info;NEED THIS TC
Normal tracking area update / EAB broadcast handling / ExtendedAccessBarring configured in the UE / ExtendedAccessBarring and Override_ExtendedAccessBarring configured in the UE | R | 9.2.3.1.8b | Reuse |  | Proposal: DO NOT USE THIS TC Is this TC applicable? Extended Access Barring is related to SIB14. And SystemInformationBlockType14 is not part of NB-IoT RAT SIBs, right? | Agree to be removed
Normal tracking area update / NAS signalling connection recovery | R | 9.2.3.1.9a | Reuse | Phase 2 | this TC has in common with RRC TC connection failure therefore these should be put in single TC. Put in the combined generic TCs | Agree to be removed
Normal tracking area update / Rejected / IMSI invalid | R | 9.2.3.1.10 | Reuse | Phase 2 | General comment: most of the reject cases below start with register in the preamble and finish with successfull attach in the TC body. To avoid the preamble we should combine all these TCs in a single TC (the premable needed is actuall the end of the sequence of the previsous TC. If we keep the TP2 then Proposal: consider combining with 9.2.3.1.11 to avoid the preamble of it; X.Y.7 | Agree to be merged
Normal tracking area update / Rejected / Illegal ME | R | 9.2.3.1.11 | Reuse | Phase 2 | Proposal: consider combining with 9.2.3.1.10. If we keep TP 2 then Proposal: consider combining also with 9.2.3.1.13; X.Y.7 | Agree to be merged
Normal tracking area update / Rejected / EPS service not allowed | R | 9.2.3.1.12 | Reuse | Phase 3 | there is similar TC fot attach. As siad there, I am not sure we need such testing - it was intended more for UEs that support non-EPS services - the NB-IoT will not support non-EPS. Proposal: DO NOT USE THIS TC | I understand the NWK only support EPS services in NB-IOT, but there's a situation when operator wants to use this cause to block UE's access;NEED THIS TC
Normal tracking area update / Rejected / UE identity cannot be derived by the network | R | 9.2.3.1.13 | Reuse | Phase 2 | Proposal: consider combining with 9.2.3.1.11; X.Y.7 | Agree to be merged
Normal tracking area update / Rejected / UE implicitly detached | R | 9.2.3.1.14 | Reuse | Phase 2 | Proposal: consider combining with 9.2.3.1.13; X.Y.7 | Agree to be merged
Normal tracking area update / Rejected / PLMN not allowed | R | 9.2.3.1.15 | Reuse | Phase 3 | Multi-frequency TC Proposal: DO NOT USE THIS TC | Agree to be removed
Normal tracking area update / Rejected / PLMN not allowed / Single Frequency operation | R | 9.2.3.1.15a | Reuse | Phase 2 | Proposal: consider combining with 9.2.3.1.14; X.Y.7 | Agree to be merged
Normal tracking area update / Rejected / Tracking area not allowed | R | 9.2.3.1.16 | Reuse | Phase 2 | ; X.Y.7 | Agree to be merged
Normal tracking area update / Rejected / Roaming not allowed in this tracking area | R | 9.2.3.1.17 | Reuse | Phase 2 | Not convince we need to test this for NB-IoT as long as we test 9.2.3.1.16. If someone insist to have it then we should combine them (it has also Inter-RAT part which needs to be removed); X.Y.7 | Agree to be merged
Normal tracking area update / Rejected / EPS services not allowed in this PLMN | R | 9.2.3.1.18 | Modify | Phase 3 | Multiple Frequency Proposal: DO NOT USE THIS TC | Agree to be removed
Normal tracking area update / Rejected / EPS services not allowed in this PLMN / Single Frequency operation | R | 9.2.3.1.18a | Modify | Phase 3 | EPS services and non-EPS services are useful to NB-IoT? No they are not. Proposal: DO NOT USE THIS TC | I understand the NWK only support EPS services in NB-IOT, but there's a situation when operator wants to use this cause to block UE's access;NEED THIS TC
Normal tracking area update / Rejected / No suitable cells in tracking area | R | 9.2.3.1.19 | Reuse | Phase 3 | the same question as with 9.2.1.1.12, 9.2.1.1.16, 9.2.3.1.18a - do we really need this one for NB-IoT (what else for services can be allow then in this NB-IoT RAT PLMN?) Proposal: DO NOT USE THIS TC | CT1 has confirmed this cause is useful n the last meeting(C1-164031); NEED THIS TC
Normal tracking area update / Rejected / Congestion | R | 9.2.3.1.20a | Reuse | Phase 2 | Proposal: consider combining with 9.2.3.1.15a; X.Y.7 | Agree to be merged
Normal tracking area update / Abnormal case / access barred due to access class control or NAS signalling connection establishment rejected by the network | R | 9.2.3.1.22 | Reuse | Phase 1 | this one needs to be re-written to reflect the 36.331 section 5.3.3.14 Access Barring check for NB-IoT further because it expects going to another cell and successfully doing TAU Proposal: consider combining with the rest of the abnormal cases below; X.Y.8 | FFS
Normal tracking area update / Abnormal case / Success after several attempts due to no network response / TA belongs to TAI list and status is UPDATED | R | 9.2.3.1.23 | Reuse | Phase 2 | Proposal: consider combining with 9.2.3.1.22 and 9.2.3.1.25 (if counter is below 5 and the UE is able to make TAU is actually the standard test for successfull TAU - this is why we do not need to test this here rather test what is in 9.2.3.1.25); X.Y.8 | FFS
Normal tracking area update / Abnormal case / Failure after 5 attempts due to no network response | R | 9.2.3.1.25 | Reuse | Phase 2 | In reality TC 9.2.3.1.26 tests what will happen if the counter reaches 5 (this reduundancy is valid also for the legacy case). Proposal: DO NOT USE THIS TC | could be combined with other EMM TC 9.2.3.1.26
Normal tracking area update / Abnormal case / TRACKING AREA UPDATE REJECT | R | 9.2.3.1.26 | Reuse | Phase 2 | Proposal: consider combining with 9.2.3.1.25; X.Y.8 | FFS
Normal tracking area update / Abnormal case / Change of cell into a new tracking area | R | 9.2.3.1.27 | Reuse | Phase 2 | Proposal: consider combining with 9.2.3.1.26; X.Y.8 | FFS
Normal tracking area update / Abnormal case / Tracking area updating and detach procedure collision | R | 9.2.3.1.28 | Reuse | Phase 2 | Proposal: consider combining with 9.2.3.1.27; X.Y.8 | FFS
eDRX
Attach & Normal tracking area update Procedure / Success / without Idle eDRX parameters / With Idle eDRX parameters | R | 9.2.4.1.1 | Reuse
EMM connection management procedure
Service request
Service request initiated by UE for user data under UP | C01 | 9.3.1.1 | Reuse |  | Part from generic tests. Proposal: DO NOT USE THIS TC | Agree to be removed
Control Plane Service request / Rejected / IMSI invalid | R | 9.3.1.4 | Modify | Phase 2 | Proposal: consider to Combine all Reject TCs in one because they all finish with a successfull case TP2 not relevant for NB-IoT (multi-RAT UE); X.Y.9 | Agree to be merged
Control Plane Service request / Rejected / Illegal ME | R | 9.3.1.5 | Modify | Phase 2 | Proposal: consider to Combine all Reject TCs in one because they all finish with a successfull case TP2 not relevant for NB-IoT (multi-RAT UE); X.Y.9 | Agree to be merged
Control Plane Service request / Rejected / EPS services not allowed | R | 9.3.1.6 | Modify | Phase 2 | Proposal: consider to Combine all Reject TCs in one because they all finish with a successfull case TP2 not relevant for NB-IoT (multi-RAT UE); X.Y.9 | Agree to be merged
Control Plane Service request / Rejected / UE identity cannot be derived by the network | R | 9.3.1.7 | Modify | Phase 2 | Proposal: consider to Combine all Reject TCs in one because they all finish with a successfull case; X.Y.9 | Agree to be merged
Control Plane Service request / Rejected / UE implicitly detached | R | 9.3.1.7a | Modify | Phase 2 | Proposal: consider to Combine all Reject TCs in one because they all finish with a successfull case; X.Y.9 | Agree to be merged
Control Plane Service request / Abnormal case / Switch off | R | 9.3.1.16 | Modify | Phase 2 | Do not think that we need this TC (also for the legacy case): we test detach dues to switch off in another TC(s) why the UE will behave different here? Proposal: DO NOT USE THIS TC | Agree to be removed
Control Plane Service request / Abnormal case / Procedure collision | R | 9.3.1.17 | Modify | Phase 2 | Do not think that we need this TC (also for the legacy case): we test detach collisions in another TC(s) why the UE will behave different here? Proposal: DO NOT USE THIS TC | Agree to be removed
Control Plane Service request initiated by UE for user data | R |  | New | Phase 1 |  | can be combined to Generic TC
Control Plane Service request / AS indication about release of RRC connection | R |  | New | Phase 2
Control Plane Service request / AS indication about bearer establishment for user plane | R |  | New | Phase 2
Control Plane Service request / reject/ unciphered ESM message container/ cause #9 | R |  | New | Phase 2 | Although we have requirement how the UE should cipher however We cannot trigger the UE to send unciphered ESM message container. Proposal: DO NOT USE THIS TC | Agree to be removed
Control Plane Service request / switch from CP to UP | C01 |  | New
Paging
network paging UE for EPS service under UP | C01 | 9.3.2.1 | Reuse | Phase 2 | Paging with not matching identity combined with cervice request rejects above The paging with matching identity is part of the generic TCs | can be combined to Generic TC
network paging UE for EPS service under CP | R |  | New | Phase 1 | Paging response for MT CIoT data | can be combined to Generic TC
NAS security
NAS security |  |  |  |  | General comment: encryption algorithms are expensive. Adding more than one will make the implementation more expensive - is it forseen for NB-IOT devices to have many algorithms?
Integrity protection / Correct functionality of EPS NAS integrity algorithm / SNOW3G | R | 9.4.1 | Reuse | Phase 2 | This is valid also for legacy but why don't we have integrity and ciphering with SNOW3G test at the same time; X.Y.10 | Agree to be merged
Integrity protection / Correct functionality of EPS NAS integrity algorithm / AES | R | 9.4.2 | Reuse | Phase 2 | This is valid also for legacy but why don't we have integrity and ciphering with AES test at the same time; X.Y.11 | Agree to be merged
Ciphering and deciphering / Correct functionality of EPS NAS encryption algorithm / SNOW3G | R | 9.4.3 | Reuse | Phase 2 | This is valid also for legacy but why don't we have integrity and ciphering with SNOW3G test at the same time; X.Y.10 | Agree to be merged
Ciphering and deciphering / Correct functionality of EPS NAS encryption algorithm / AES | R | 9.4.4 | Reuse | Phase 2 | This is valid also for legacy but why don't we have integrity and ciphering with AES test at the same time; X.Y.11 | Agree to be merged
Ciphering and deciphering / Correct functionality of EPS NAS integrity algorithm / ZUC | R | 9.4.5 | Reuse | Phase 2 | This is valid also for legacy but why don't we have integrity and ciphering with ZUC test at the same time; X.Y.12 | Agree to be merged
Ciphering and deciphering / Correct functionality of EPS NAS encryption algorithm / ZUC | R | 9.4.6 | Reuse | Phase 2 | This is valid also for legacy but why don't we have integrity and ciphering with ZUC test at the same time; X.Y.12 | Agree to be merged
Partially ciphering / CONTROL PLANE SERVICE REQUEST including ciphered ESM DATA TRANSPORT | R |  | New | Phase 1

## ESM-CIOT
Testcase Name | Pics | Cross ref 36.523-1 | Reuseable | Priority Vodafone (Aug16) | Comments from Sumsung | Comments from CATT/TDIA
ESM Combined TC by Sumsang
UE requested bearer resource allocation error handling (Allocation not accepted by the network / Expiry of timer T3480 / BEARER RESOURCE ALLOCATION REJECT message including cause #43 "unknown EPS bearer context" / UE requested bearer resource modification error handling (Resource modification not accepted by the network / Cause #36 "regular deactivation" / BEARER RESOURCE MODIFICATION REJECT message including cause #43 "unknown EPS bearer context" / Collision of a UE requested bearer resource modification procedure and EPS bearer context deactivation procedure / Expiry of timer T3481) |  | X.Y.13 | New |  | Incorporate the requirements tested by "legacy" 10.6.1, 10.7.1, 10.7.2, 10.8.1, 10.8.2, 10.9.1 Bands with single frequency shall be used. In regard to UE attach, perhaps we should make this TC applicable only to UE supporting User Plane CIoT, or we have to define set of PICS which can make this TC also applicable to NB-IoT CIoT UE supporting only Control Plane CIoT (TC is defintiely not applicable to UE supporting SMS-only) | 10.6.1/10.9.1 is priority 2, 10.7.1\10.7.2\10.8.1\10.8.2 is priority 3, combination of TCs with different priority is not recommanded.
EPS session management
EPS bearer setup |  |  |  |  | General comment: most of the features tested below apply only to UP CIoT. If putting them in a single general TC for UEs supporting UP CIoT makes the TC extrimely long then: Proposal: consider separate EPS bearer setup TCs combining multiple requirements in single TCs
UE request PDN connectivity under CP/ ESM DATA TRANSPORT | R |  | New | Phase 1
Dedicated EPS bearer context activation / Success | C01 | 10.2.1 | Reuse | Phase 2 | Add it to generic TC which includes UP CIoT Proposal: DO NOT USE THIS TC | could be combined ; but combined to Generic TC is TBD
EPS bearer context modification / Success | C01 | 10.3.1 | Reuse | Phase 3 | Add it to generic TC which includes UP CIoT Proposal: DO NOT USE THIS TC | could be combined ; but combined to Generic TC is TBD
EPS bearer context deactivation / Success | C01 | 10.4.1 | Reuse | Phase 2 | Add it to generic TC which includes CP and the TC which includes UP CIoT Proposal: DO NOT USE THIS TC | could be combined ; but combined to Generic TC is TBD
UE requested PDN connectivity procedure accepted by the network | C01 | 10.5.1 | Reuse | Phase 2 | Add it to generic TC which includes CP and the TC which includes UP CIoT Proposal: DO NOT USE THIS TC | could be combined ; but combined to Generic TC is TBD
UE requested PDN connectivity accepted / Dual priority / T3396 override | C01 | 10.5.1a | Reuse | Phase 2 | Proposal: DO NOT USE THIS TC Is this TC applicable? As indicated for few other TCs, I am not sure if "NAS signalling low priority" is relevant for NB-IoT. I could not find an explicit text which nakes the connection. On the contrary, 23.401, 4.3.17.4 sias that "in this Release of the specification, a UE that is configured for low access priority shall also be configured for Extended Access Barring". However Extended Access Barring is related to SIB14. And SystemInformationBlockType14 is not part of NB-IoT RAT SIBs, right? | protocol dosen't specify NAS signalling low priority is irelevant, but SystemInformationBlockType14-NB is about access barring.FFS
UE requested PDN connectivity accepted / Dual priority / T3346 override | C01 | 10.5.1b | Reuse | Phase 2 | Proposal: DO NOT USE THIS TC Is this TC applicable? As indicated for few other TCs, I am not sure if "NAS signalling low priority" is relevant for NB-IoT. I could not find an explicit text which nakes the connection. On the contrary, 23.401, 4.3.17.4 sias that "in this Release of the specification, a UE that is configured for low access priority shall also be configured for Extended Access Barring". However Extended Access Barring is related to SIB14. And SystemInformationBlockType14 is not part of NB-IoT RAT SIBs, right? | protocol dosen't specify NAS signalling low priority is irelevant, but SystemInformationBlockType14-NB is about access barring.FFS
UE requested PDN connectivity procedure not accepted | C01 | 10.5.3 | Reuse | Phase 2 | Combine all error case PDN related TCs | Agree to be combimed
UE requested PDN connectivity not accepted / Network reject with Extended Wait Timer | C01 | 10.5.4 | Reuse | Phase 2 | Proposal: DO NOT USE THIS TC Is this TC applicable? The extended timer is related to low priority configuration. As indicated in regard to few other TCs I am not sure if "NAS signalling low priority" is relevant for NB-IoT. I could not find an explicit text which nakes the connection. On the contrary, 23.401, 4.3.17.4 sias that "in this Release of the specification, a UE that is configured for low access priority shall also be configured for Extended Access Barring". However Extended Access Barring is related to SIB14. And SystemInformationBlockType14 is not part of NB-IoT RAT SIBs, right? | FFS; CT1 has clarified the EWT feature on last meeting(C1-164062), EWT may be added in R14;
UE requested PDN disconnect procedure accepted by the network | C01 | 10.6.1 | Reuse | Phase 2 | the generic TCs for CP or UP CIoT will handle this and verify it if it happens. However a TC relying on explicitly triggering it all of a sudden is a strange test case. Proposal: DO NOT USE THIS TC; X.Y.13 | FFS
UE requested bearer resource allocation accepted by the network / New EPS bearer context | C01 | 10.7.1 | Reuse | Phase 3 | the generic TCs for CP or UP CIoT will handle this and verify it if it happens. However a TC relying on explicitly triggering it all of a sudden is a strange test case. Proposal: DO NOT USE THIS TC; X.Y.13 | FFS
UE requested bearer resource allocation accepted by the network / Existing EPS bearer context | C01 | 10.7.2 | Reuse | Phase 3 | the generic TCs for CP or UP CIoT will handle this and verify it if it happens. However a TC relying on explicitly triggering it all of a sudden is a strange test case. Proposal: DO NOT USE THIS TC; X.Y.13 | FFS
UE requested bearer resource allocation not accepted by the network | C01 | 10.7.3 | Reuse | Phase 3 | Combine all error case PDN related TCs | Agree to be combimed
UE requested bearer resource allocation / Expiry of timer T3480 | C01 | 10.7.4 | Reuse | Phase 3 | Combine all error case PDN related TCs | Agree to be combimed
UE requested bearer resource allocation / BEARER RESOURCE ALLOCATION REJECT message including cause #43 "unknown EPS bearer context" | C01 | 10.7.5 | Reuse | Phase 3 | Combine all error case PDN related TCs | Agree to be combimed
UE requested bearer resource modification accepted by the network / New EPS bearer context | C01 | 10.8.1 | Reuse | Phase 3 | the generic TCs for CP or UP CIoT will handle this and verify it if it happens. However a TC relying on explicitly triggering it all of a sudden is a strange test case. Proposal: DO NOT USE THIS TC; X.Y.13 | FFS
UE requested bearer resource modification accepted by the network / Existing EPS bearer context | C01 | 10.8.2 | Reuse | Phase 3 | the generic TCs for CP or UP CIoT will handle this and verify it if it happens. However a TC relying on explicitly triggering it all of a sudden is a strange test case. Proposal: DO NOT USE THIS TC; X.Y.13 | FFS
UE requested bearer resource modification not accepted by the network | C01 | 10.8.3 | Reuse | Phase 3 | Combine all error case PDN related TCs | Agree to be combimed
UE requested bearer resource modification / Cause #36 "regular deactivation" | C01 | 10.8.4 | Reuse | Phase 3 | Combine all error case PDN related TCs | Agree to be combimed
UE requested bearer resource modification / BEARER RESOURCE MODIFICATION REJECT message including cause #43 "unknown EPS bearer context" | C01 | 10.8.5 | Reuse | Phase 3 | Combine all error case PDN related TCs | Agree to be combimed
UE requested bearer resource modification / Collision of a UE requested bearer resource modification procedure and EPS bearer context deactivation procedure | C01 | 10.8.6 | Reuse | Phase 3 | Combine all error case PDN related TCs | Agree to be combimed
UE requested bearer resource modification / Expiry of timer T3481 | C01 | 10.8.7 | Reuse | Phase 3 | Combine all error case PDN related TCs | Agree to be combimed
UE requested bearer resource modification / Dual priority / low priority override | C01 | 10.8.8 | Reuse | Phase 3 | Proposal: DO NOT USE THIS TC Is this TC applicable? As indicated for few other TCs, I am not sure if "NAS signalling low priority" is relevant for NB-IoT. I could not find an explicit text which nakes the connection. On the contrary, 23.401, 4.3.17.4 sias that "in this Release of the specification, a UE that is configured for low access priority shall also be configured for Extended Access Barring". However Extended Access Barring is related to SIB14. And SystemInformationBlockType14 is not part of NB-IoT RAT SIBs, right? | FFS; protocol dosen't specify NAS signalling low priority is irelevant, but SystemInformationBlockType14-NB is about access barring.
UE routing of uplinks packets | C01 | 10.9.1 | Reuse | Phase 2 | Add it to generic TC which includes UP CIoT Proposal: DO NOT USE THIS TC; X.Y.13 | FFS
PDN connectivity request/IP data delivery / Header compression | R |  | New | Phase 1 | IP PDN connection;Header compression | Agree to be merged
Multiple PDN surpport / under CP and UP | C01 |  | New | Phase 2 | FFS; Simultaneous support of CP & UP optimizations

## SMS
Testcase Name | Pics | Cross ref 36.523-1 | Reuseable | Priority Vodafone (Aug16) | Comments | Comments from CATT/TDIA
SMS
MT-SMS transfer / Control Plane Service request | R |  | New | Phase 1
MO-SMS transfer / Control Plane Service request | R |  | New | Phase 1