## User's Guideline
Check
Perform the TP analysis
|  | 1 | In WS "6.5B.3.3.1 Tx spurious" do:
|  | 1.1 | Enter the EN-DC configuration.
|  | 2 | In WS "6.5B.3.3.3 co-existence" do:
|  | 2.1 | Enter the source version of 38.101-x for the mimim requirements for the configuration
|  | 2.2 | Copy and paste the minimum requirements from the source 38.101-x to the minimu requirement area under step 1.
|  | 4 | In WS "6.5B.3.3.3 co-existence Tx spurious" do:
|  | 4.1 | Under section 5 press the button:
|  | 4.2 | In section 7 (Test requirements) do:
|  | 4.2.1 | Replace cell content in section 7 with values for the rows marked as: | REPLACE BY VALUE
|  | 4.2.2 | Update test requirements to only include protected bands and frequency ranges as identified as impacted in section 3.
|  | 5 | Save the document.
Create macro and named range free version for submission
|  | 6 | Save the document as macro-free (xlsx). Confirm that macros will be removed.
|  | 7 | In WS "6.5B.3.3.1 Tx spurious" do:
|  | 7.1 | Replace cell content with values for the rows marked as: | REPLACE BY VALUE
|  | 7.2 | Remove columns marked as: | REMOVE COLUMNS
|  | 7.3 | Remove rows marked as: | REMOVE ROWS
|  | 7.4 | Remove Top row and left-most column marked as: | Remove ROW and COLUMN
|  | 8 | In WS "6.5B.3.3.3 co-existence" do:
|  | 8.1 | Replace cell content with values for the rows marked as: | REPLACE BY VALUE
|  | 8.2 | Remove columns marked as: | REMOVE COLUMNS
|  | 8.3 | Remove rows marked as: | REMOVE ROWS
|  | 8.4 | Remove Top row and left-most column marked as: | Remove ROW and COLUMN
|  | 8.5 | Delete any unused/empty rows in tables of Sections 1, 2, 6 and 7.
|  | 9 | Remove named ranges/cells
|  | 9.1 | In the menu bar select "Formulas" => "Name Manager"
|  | 9.2 | Select all entries in the list of named ranges and press "Delete"
|  | 10 | Remove all worksheets except for "6.5B.3.3.1 Tx spurious" and "6.5B.3.3.3 co-existence", i.e. all work sheets having orange tabs.
|  | 11 | Save the document.

## 6.5B.3.3.1 Tx spurious
TP analysis test case 6.5B.3.3.1 (General spurious emissions)
Configuration | DC_25A_n41A
1. Minimum requirements.
Minimum requirement are derived from TS 36.101-1 and TS 38.101-1 as given below.
Table 6.6.3.1-2: Spurious emissions limits (TS 36.101 V16.9.0)
Frequency Range | Maximum Level | Measurement bandwidth | NOTE
9 kHz £ f < 150 kHz | -36 dBm | 1 kHz
150 kHz £ f < 30 MHz | -36 dBm | 10 kHz
30 MHz £ f < 1000 MHz | -36 dBm | 100 kHz
1 GHz £ f < 12.75 GHz | -30 dBm | 1 MHz
12.75 GHz ≤ f < 5th harmonic of the upper frequency edge of the UL operating band in GHz | -30 dBm | 1 MHz | 1
12.75 GHz < f < 26GHz | -30dBm | 1MHz | 2
NOTE 1: Applies for Band 22, Band 42, Band 43 and Band 48. NOTE 2: Applies for Band 46 and Band 47.
Table 6.5.3.1-2: Requirement for general spurious emissions limits (TS 38.101-1 V16.7.0)
Frequency Range | Maximum Level | Measurement bandwidth | NOTE
9 kHz ≤ f < 150 kHz | -36 dBm | 1 kHz
150 kHz ≤ f < 30 MHz | -36 dBm | 10 kHz
30 MHz ≤ f < 1000 MHz | -36 dBm | 100 kHz
1 GHz ≤ f < 12.75 GHz | -30 dBm | 1 MHz | 4
| -25 dBm | 1 MHz | 3
12.75 GHz ≤ f < 5th harmonic of the upper frequency edge of the UL operating band in GHz | -30 dBm | 1 MHz | 1
12.75 GHz < f < 26 GHz | -30 dBm | 1 MHz | 2
NOTE 1: Applies for Band that the upper frequency edge of the UL Band more than 2.69 GHz NOTE 2: Applies for Band that the upper frequency edge of the UL Band more than 5.2 GHz NOTE 3: Applies for Band n41, CA configurations including Band n41, and EN-DC configurations that include n41 specified in clause 5.2B of TS 38.101-3 [3] when NS_04 is signalled. NOTE 4: Does not apply for Band n41, CA configurations including Band n41, and EN-DC configurations that include n41 specified in subclause 5.2B of TS 38.101-3 [3] when NS_04 is signalled.
2. Calculate IMD product ranges for 2nd and 3rd order IMD products.
IMD products ranges are calculated for 2nd and 3rd order IMD products based on TR 36.860.
Band 25 and Band n41 UL harmonics and IMD products (template from 36.860 Table 5.2.9-1: Band x and Band y UL higher order harmonics and IMD product)
UE UL carriers | fx_low | fx_high | fy_low | fy_high
UL frequency (MHz) | 1850 | 1915 | 2496 | 2690
2nd order IMD products | ¦fy_low – fx_high¦ | ¦fy_high – fx_low¦ | ¦fy_low + fx_low¦ | ¦fy_high + fx_high¦
IMD frequency limits (MHz) | 581 | 840 | 4346 | 4605
Two-tone 3rd order IMD products | ¦2*fx_low – fy_high¦ | ¦2*fx_high – fy_low¦ | ¦2*fy_low – fx_high¦ | ¦2*fy_high – fx_low¦
IMD frequency limits (MHz) | 1010 | 1334 | 3077 | 3530
Two-tone 3rd order IMD products | ¦2*fx_low + fy_low¦ | ¦2*fx_high + fy_high¦ | ¦2*fy_low + fx_low¦ | ¦2*fy_high + fx_high¦
IMD frequency limits (MHz) | 6196 | 6520 | 6842 | 7295
3. Determin applicable test requirements.
Test requirement for TS 38.521-3 6.5B.3.3.1 (Table 6.5B.3.3.1.5-1) Transmitter Spurious emissions for EN-DC (inter-band within FR1) is derived from above tables by checking overlapping frequency ranges of IMD products with frequency ranges for the minimum requirements.
Frequency Range | Maximum Level | Measurement bandwidth | Note
Test requirements for DC_25A_n41A configuration
581 MHz <= f <= 840 MHz | -36 dBm | 100 kHz
1010 MHz <= f <= 1334 MHz 3077 MHz <= f <= 3530 MHz 4346 MHz <= f <= 4605 MHz 6196 MHz <= f <= 6520 MHz 6842 MHz <= f <= 7295 MHz | -25 dBm | 1 MHz

## 6.5B.3.3.2 co-existence
TP analysis test case 6.5B.3.3.2 (Spurious emission band UE co-existence)
| Configuration | DC_25A_n41A
1. Specify the minimum requirements for the band combination.
The minimum requirement for the protected bands and frequency ranges of the EN-DC configuration is derived from TS 38.101-3, Table 6.5B.3.3.2-1. The source version of TS 38.101-3 for the minimum requirements is given below (should be v16.x.y from RAN#82).
| Source version of TS 38.101-3: | v16.8.0
| E-UTRA CA Configuration | Spurious emission
|  | Protected band | Frequency range (MHz) |  |  | Maximum Level (dBm) | MBW (MHz) | NOTE
| DC_25_n41 | E-UTRA Band 4, 5, 12, 13 , 14, 17, 24, 26, 27, 28, 29, 30, 42, 45, 48, 66, 70, 71 | FDL_low | - | FDL_high | -50 | 1
|  | E-UTRA Band 2, 25, | FDL_low | - | FDL_high | -50 | 1 | 5
|  | NR Band n77 | FDL_low | - | FDL_high | -50 | 1 | 2
NOTE 2: As exceptions, measurements with a level up to the applicable requirements defined in Table 6.6.3.1-2 are permitted for each assigned E-UTRA carrier used in the measurement due to 2nd, 3rd, 4th or 5th harmonic spurious emissions. Due to spreading of the harmonic emission the exception is also allowed for the first 1 MHz frequency range immediately outside the harmonic emission on both sides of the harmonic emission. This results in an overall exception interval centred at the harmonic emission of (2 MHz + N x LCRB x 180 kHz), where N is 2, 3, 4, 5 for the 2nd, 3rd, 4th or 5th harmonic respectively. The exception is allowed if the measurement bandwidth (MBW) totally or partially overlaps the overall exception interval. NOTE 5: These requirements also apply for the frequency ranges that are less than FOOB (MHz) in Table 6.6.3.1-1 and Table 6.6.3.1A-1 from the edge of the channel bandwidth.
2. Calculate possible ranges where IM products could occur for the band combination.
| E-UTRA Band 25 |  | NR FR1 Band n41 |  |  |  |  | Support data to calculate IM product ranges
| fx_low | fx_high | fy_low | fy_high |  |  |  | f1 | f2 | f3 | f4 | fmin | fmax
| 1850 | 1915 | 2496 | 2690 |  |  | F | F (fx_low,fy_low) | F (fx_low,fy_high) | F (fx_high,fy_low) | F (fx_high,fy_hign) | MIN of f1,f2,f3,f4 | MAX of f1,f2,f3,f4
[7 empty] | fx | 1850 | 1850 | 1915 | 1915
| IM product label | IM product |  | IM_low | IM_high |  | fy | 2496 | 2690 | 2496 | 2690
| IM2 product 1 | 2nd order IM product 1 | ¦fx – fy¦ | 581 | 840 |  | fx – fy | -646 | -840 | -581 | -775 | -840 | -581
| IM2 product 2 | 2nd order IM product 2 | ¦fy + fx¦ | 4346 | 4605 |  | fy + fx | 4346 | 4540 | 4411 | 4605 | 4346 | 4605
| IM3 product 1 | Two-tone 3rd order IM product 1 | ¦2*fx – fy¦ | 1010 | 1334 |  | 2*fx – fy | 1204 | 1010 | 1334 | 1140 | 1010 | 1334
| IM3 product 2 | Two-tone 3rd order IM product 2 | ¦2*fy – fx¦ | 3077 | 3530 |  | 2*fy – fx | 3142 | 3530 | 3077 | 3465 | 3077 | 3530
| IM3 product 3 | Two-tone 3rd order IM product 3 | ¦2*fx + fy¦ | 6196 | 6520 |  | 2*fx + fy | 6196 | 6390 | 6326 | 6520 | 6196 | 6520
| IM3 product 4 | Two-tone 3rd order IM product 4 | ¦2*fy + fx¦ | 6842 | 7295 |  | 2*fy + fx | 6842 | 7230 | 6907 | 7295 | 6842 | 7295
3. Identify overlaps between IM product ranges and protected bands/frequency ranges.
The protected bands and frequency ranges where IM products can occur are highlighted in YELLOW and the relevant frequency range where IM producs occur is given.
| EN-DC Configuration | Spurious emission
|  | Protected band | Frequency range (MHz) |  |  | Maximum Level (dBm) | MBW (MHz) | NOTE | Frequency range (MHz) where IM products can occur
| DC_25A_n41A | E-UTRA Band 4 | 2110 | - | 2155 | -50 | 1 | - |  | n/a
|  | E-UTRA Band 5 | 869 | - | 894 | -50 | 1 | - |  | n/a
|  | E-UTRA Band 12 | 729 | - | 746 | -50 | 1 | - | 729 | - | 746 | IMD2 product 1
|  | E-UTRA Band 13 | 746 | - | 756 | -50 | 1 | - | 746 | - | 756 | IMD2 product 1
|  | E-UTRA Band 14 | 758 | - | 768 | -50 | 1 | - | 758 | - | 768 | IMD2 product 1
|  | E-UTRA Band 17 | 734 | - | 746 | -50 | 1 | - | 734 | - | 746 | IMD2 product 1
|  | E-UTRA Band 24 | 1525 | - | 1559 | -50 | 1 | - |  | n/a
|  | E-UTRA Band 26 | 859 | - | 894 | -50 | 1 | - |  | n/a
|  | E-UTRA Band 27 | 852 | - | 869 | -50 | 1 | - |  | n/a
|  | E-UTRA Band 28 | 758 | - | 803 | -50 | 1 | - | 758 | - | 803 | IMD2 product 1
|  | E-UTRA Band 29 | 717 | - | 728 | -50 | 1 | - | 717 | - | 728 | IMD2 product 1
|  | E-UTRA Band 30 | 2350 | - | 2360 | -50 | 1 | - |  | n/a
|  | E-UTRA Band 42 | 3400 | - | 3600 | -50 | 1 | - | 3400 | - | 3530 | IMD3 product 2
|  | E-UTRA Band 45 | 1447 | - | 1467 | -50 | 1 | - |  | n/a
|  | E-UTRA Band 48 | 3550 | - | 3700 | -50 | 1 | - |  | n/a
|  | E-UTRA Band 66 | 2110 | - | 2200 | -50 | 1 | - |  | n/a
|  | E-UTRA Band 70 | 1995 | - | 2020 | -50 | 1 | - |  | n/a
|  | E-UTRA Band 71 | 617 | - | 652 | -50 | 1 | - | 617 | - | 652 | IMD2 product 1
|  | E-UTRA Band 2 | 1930 | - | 1990 | -50 | 1 | 5 |  | n/a
|  | E-UTRA Band 25 | 1930 | - | 1995 | -50 | 1 | 5 |  | n/a
|  | NR Band n77 | 3300 | - | 4200 | -50 | 1 | 2 | 3300 | - | 3530 | IMD3 product 2
4. Check if the default test points cause 2nd or 3rd order IM products to occur in the protected bands/frequency ranges.
The IM products caused by default 1 RB allocation test points defined in Table 6.5B.3.3.2.4.1-1 may not occur in each impacted protected band and frequency range identified in step 3. It must be verified if all protected bands and frequency ranges are, in regard of IM products, affected by these UL allocations. If the IM product defined in column "C" falls into the protected band, then the relevant band is highlighted in GREEN and the IM product is highlighted in YELLOW. Any protected band or frequency range not covered by any of the default test points are highlighed in RED and need additional test points to be defined in step 5.
| 1 RB allocations (default) |  | E-UTRA Band | E-UTRA Band | E-UTRA Band | E-UTRA Band | E-UTRA Band | E-UTRA Band | E-UTRA Band | E-UTRA Band | NR Band
| Band X | Band Y | 12 | 13 | 14 | 17 | 28 | 29 | 42 | 71 | n77
| 25 | n41 | IMD2 product 1 | IMD2 product 1 | IMD2 product 1 | IMD2 product 1 | IMD2 product 1 | IMD2 product 1 | IMD3 product 2 | IMD2 product 1 | IMD3 product 2
| Band X Max Rel-15 CBW | Band Y Max Rel-15 CBW | 729 | 746 | 758 | 734 | 758 | 717 | 3400 | 617 | 3300
| 20 MHz | 100 MHz | 746 | 756 | 768 | 746 | 803 | 728 | 3530 | 652 | 3530
|  |  | Additional TP | Additional TP | Additional TP | Additional TP | Default TP | Additional TP | Default TP | Default TP | Default TP
| Default TP#1: X (PCC): Low/1@RB#0 Y (SCC): Low/1@RB#0 | ¦fy_RbZero - fx_RbZero¦ | 646 | 646 | 646 | 646 | 646 | 646 | 646 | 646 | 646
|  | ¦fy_RbZero + fx_RbZero¦ | 4346 | 4346 | 4346 | 4346 | 4346 | 4346 | 4346 | 4346 | 4346
|  | ¦2*fx_RbZero – fy_RbZero¦ | 1204 | 1204 | 1204 | 1204 | 1204 | 1204 | 1204 | 1204 | 1204
|  | ¦2*fx_RbZero + fy_RbZero¦ | 6196 | 6196 | 6196 | 6196 | 6196 | 6196 | 6196 | 6196 | 6196
|  | ¦2*fy_RbZero – fx_RbZero¦ | 3142 | 3142 | 3142 | 3142 | 3142 | 3142 | 3142 | 3142 | 3142
|  | ¦2*fy_RbZero + fx_RbZero¦ | 6842 | 6842 | 6842 | 6842 | 6842 | 6842 | 6842 | 6842 | 6842
| Default TP#2: X (PCC): High/1@Rbmax Y (SCC): High/ 1@Rbmax | ¦fy_RbMax - fx_RbMax¦ | 775 | 775 | 775 | 775 | 775 | 775 | 775 | 775 | 775
|  | ¦fy_RbMax + fx_RbMax¦ | 4605 | 4605 | 4605 | 4605 | 4605 | 4605 | 4605 | 4605 | 4605
|  | ¦2*fx_RbMax – fy_RbMax¦ | 1140 | 1140 | 1140 | 1140 | 1140 | 1140 | 1140 | 1140 | 1140
|  | ¦2*fx_RbMax + fy_RbMax¦ | 6520 | 6520 | 6520 | 6520 | 6520 | 6520 | 6520 | 6520 | 6520
|  | ¦2*fy_RbMax – fx_RbMax¦ | 3465 | 3465 | 3465 | 3465 | 3465 | 3465 | 3465 | 3465 | 3465
|  | ¦2*fy_RbMax + fx_RbMax¦ | 7295 | 7295 | 7295 | 7295 | 7295 | 7295 | 7295 | 7295 | 7295
5. Determine the test points, default and additional test points, that cause IM products to affect all the protected bands/frequency ranges as identified in step 3.
As identified in step 4 additional test points are required to cover all producted bands and frequency ranges where 2nd and 3rd order IM products can occor. The additional test points are indicated below as 'Additional TP'. The IM products caused by default test points as defined in Table 6.5B.3.3.2.4.1-1 occur in one or more bands. Therefore, shall the relevant default test point(s) as indicated below as 'Default TP' be tested.
|  |  | 1 | 2 | 3 | 4 | 5 | 6
|  |  | Additional TP | Additional TP | Additional TP | Additional TP | Default TP#2 | Default TP#1
| Type of IM product |  | IMD2 product 1 ¦fx - fy¦ | IMD2 product 1 ¦fx - fy¦ | IMD2 product 1 ¦fx - fy¦ | IMD2 product 1 ¦fx - fy¦ | IMD3 product 2 ¦2 * fy - fx¦ | IMD2 product 1 ¦fx - fy¦
| IM fLOW |  | 734 | 746 | 758 | 717 | 3400 | 617
| IM fHIGH |  | 746 | 756 | 768 | 728 | 3530 | 652
| Protected E-UTRA Bands |  | 12,17 | 13 | 14,28 | 29 | 42 | 71
| Protected NR Bands |  | 5: n77
Protected other frequency range
BAND X | Band X frequency range (Low,Mid,High) or center frequency of specific carrier [MHz] |  | LOW | LOW | LOW | LOW | HIGH | LOW
| Band X CBW [MHz] |  | 20 | 20 | 20 | 20 | 20 | 20
| Band X fcenter [MHz] |  | 1860 | 1860 | 1860 | 1860 | 1905 | 1860
| Band X minimum SCS for the selected CBW [kHz] |  | 15 | 15 | 15 | 15 | 15 | 15
| Band X NRB |  | 100 | 100 | 100 | 100 | 100 | 100
| Band X RBSTART |  | 0 | 0 | 0 | 0 | 99 | 0
| Band X RB allocation (LCRB @ RBstart) |  | 1@0 | 1@0 | 1@0 | 1@0 | 1@99 | 1@0
| Band X frequency, fx [MHz] for selected RB allocation (Note 1) |  | 1851.09 | 1851.09 | 1851.09 | 1851.09 | 1913.91 | 1851.09
BAND Y | Band Y frequency range (Low,Mid,High) or center frequency of specific carrier [MHz] |  | LOW | HIGH | HIGH | LOW | HIGH | LOW
| Band Y CBW [MHz] |  | 100 | 100 | 100 | 100 | 100 | 100
| Band Y fcenter [MHz] |  | 2545.98 | 2640 | 2640 | 2545.98 | 2640 | 2545.98
| Band Y minimum SCS for the selected CBW [kHz] |  | 30 | 30 | 30 | 30 | 30 | 30
| Band Y NRB |  | 273 | 273 | 273 | 273 | 273 | 273
| Band Y RBSTART |  | 272 | 30 | 62 | 209 | 272 | 0
| Band Y RB allocation (LCRB @ RBstart) |  | 1@272 | 1@30 | 1@62 | 1@209 | 1@272 | 1@0
| Band Y frequency, fy [MHz] for selected RB allocation (Note 1) |  | 2594.94 | 2601.84 | 2613.36 | 2572.26 | 2688.96 | 2497.02
| IMD product (fx,fy) [MHz] Shall be within IMD fLOW and IMD fHIGH (Note 2) |  | 743.85 | 750.75 | 762.27 | 721.17 | 3464.01 | 645.93
Note1: The frequency for the selected RB allocation is calculated as fcenter- ((NRB - 1) / 2 - RBstart) * 12 * SCS, where NRB is the transmission bandwidth in number of resource blocks for the channel bandwidth and RBstart is the positioning of the transmitted resource block in the carrier.
Note2: IMD product (fx,fy) calculated as per the formula given by IMD product Type at top of the table. Green indicate that the calculated IMD product is within IMD fLOW and IMD fHIGH.
6. Determine required set of band specific test points
The minimum number of test points to cover the protected bands and frequency ranges are (derived from step 5):
Test Parameters for DC Configurations
| ID | DC Configuration / NRB_agg | 6: DL Allocation |  | UL Allocation (Note 1,2)
|  | DC Configuration | 4: E-UTRA; 5: NR; 6: CC MOD | E-UTRA & NR RB allocation | CC MOD | E-UTRA & NR allocations
|  | E-UTRA |  | NR |  | Ch BW/NRB | Ch BW/NRB | E-UTRA/NR |  | E-UTRA/NR | (LCRB @ RBstart)
|  | Band | 1: Range; 2: Band; 3: Range
Test Settings for DC_25A_n41A Configuration
| 1 | 25 | Low | n41 | Low | 20/100 | 100/273 | QPSK/CP-OFDM QPSK | NA | QPSK / CP-OFDM QPSK | 1@0 | 1@272
| 2 | 25 | Low | n41 | High | 20/100 | 100/273 | QPSK/CP-OFDM QPSK | NA | QPSK / CP-OFDM QPSK | 1@0 | 1@30
| 3 | 25 | Low | n41 | High | 20/100 | 100/273 | QPSK/CP-OFDM QPSK | NA | QPSK / CP-OFDM QPSK | 1@0 | 1@62
| 4 | 25 | Low | n41 | Low | 20/100 | 100/273 | QPSK/CP-OFDM QPSK | NA | QPSK / CP-OFDM QPSK | 1@0 | 1@209
| 5 | 25 | High | n41 | High | 20/100 | 100/273 | QPSK/CP-OFDM QPSK | NA | QPSK / CP-OFDM QPSK | 1@99 | 1@272
| 6 | 25 | Low | n41 | Low | 20/100 | 100/273 | QPSK/CP-OFDM QPSK | NA | QPSK / CP-OFDM QPSK | 1@0 | 1@0
7. Determine test requirements
The test requirement for the configuration in test case 6.5B.3.3.2 is limited to the minimum requirements for the protected bands and frequency ranges (step 1) where IM products occurs (as identified in step 3).
| E-UTRA CA Configuration | Spurious emission
|  | Protected band | Frequency range (MHz) |  |  | Maximum Level (dBm) | MBW (MHz) | NOTE
| DC_25_n41 | E-UTRA Band 12, 13 , 14, 17, 28, 29, 42, 71 | FDL_low | - | FDL_high | -50 | 1
|  | NR Band n77 | FDL_low | - | FDL_high | -50 | 1 | 2
NOTE 2: As exceptions, measurements with a level up to the applicable requirements defined in Table 6.6.3.1-2 are permitted for each assigned E-UTRA carrier used in the measurement due to 2nd, 3rd, 4th or 5th harmonic spurious emissions. Due to spreading of the harmonic emission the exception is also allowed for the first 1 MHz frequency range immediately outside the harmonic emission on both sides of the harmonic emission. This results in an overall exception interval centred at the harmonic emission of (2 MHz + N x LCRB x 180 kHz), where N is 2, 3, 4, 5 for the 2nd, 3rd, 4th or 5th harmonic respectively. The exception is allowed if the measurement bandwidth (MBW) totally or partially overlaps the overall exception interval.
Note on E22: IMD_low: If fmin < 0 AND fMax >0 then IMD_low = 0 Else IMD_low = MIN(¦fmin¦,¦fmax¦)
Note on F22: IMD_high: IMD_high = MAX(¦fmin¦,¦fmax¦)