## IFF 100MHz (n257, n261)_mode2
IFF n257/n261, mid frequency, 100 MHz CHBW, PC3, 30cm Quiet Zone size No Fading (mode 2)
Applied Signal and applied noise | At Reference point |  |  | Baseband | Comment
| aW/Hz | Ratio
Specified UE Refsens, dBm/ChBW |  |  | -88.3 |  | EISPC3, n257/n261, 50MHz from 38.101-2 Table 7.3.2.3-1
UE multi-band relaxation factor, dB |  |  | 0.75 |  | Largest PC3 value of ∆MBP,n from 38.101-2 V15.13.0 Table 6.2.1.3-4
- Subcarrier spacing, kHz |  |  | 120
- #PRBs |  |  | 32 |  | 38.101-2 Table 5.3.2-1, 120kHz SCS, 50MHz Ch BW
- Subcarriers per PRB |  |  | 12
- SNR at which Refsens applies, dB |  |  | -1
UE thermal noise, dBm/Hz | 0.048027 | 0.25893 | -163.1851
Allowed noise increase dB |  | 1.2589 |  | 1
Wanted noise Noc, dBm/Hz | 0.18549 |  | -157.3169 |  | NocMB
Wanted noise Noc, dBm/15kHz |  |  | -115.556
Wanted noise Noc dBm/SCS |  |  | -106.5251
Total noise, dBm/Hz | 0.048027 |  | -163.1851
Target baseband SNR, dB |  |  |  | 32.9 | Result
Wanted signal, dBm/Hz | 93.6456 |  | -130.2851
Wanted signal Es, dBm/SCS |  |  | -79.4933
Wanted signal/UE thermal noise, dB "SNR" |  |  | 32.9
Available DL power at CW 1dB compression at QZ, dBm |  |  | -32.3 |  | IFF 30cm QZ
Test system DL setting uncertainty, +/-dB |  |  | 5.19 |  | RAN5 DL absolute MU (including beam peak search error)
Backoff from P1dB |  |  | -13 |  | backoff due to signal crest factor
Channel BW for #PRBs, MHz | 95.04 | MHz | 66 |  | 38.101-2 Table 5.3.2-1, 120kHz SCS, 100MHz Ch BW
Wanted signal + headroom, dBm/Ch BW |  |  | -32.3 |  | This value needs to be smaller or equal to the availablr DL power at CW compression at reference point.
Refsens SNR from R4-1804589
Test system parameters
Requirements and allowed noise increase
Parameters specified at Reference Point
Note on B22: Rose, Ian: DL absolute power setting uncertainty at the Reference point

## IFF 100MHz (n258)_mode2
IFF n258, mid frequency, 100 MHz CHBW, PC3, 30cm Quiet Zone size No fading (mode 2)
Applied Signal and applied noise | At Reference point |  |  | Baseband | Comment
| aW/Hz | Ratio
Specified UE Refsens, dBm/ChBW |  |  | -88.3 |  | EISPC3, n258, 50MHz from 38.101-2 Table 7.3.2.3-1
UE multi-band relaxation factor, dB |  |  | 0.75 |  | Largest PC3 value of ∆MBP,n from 38.101-2 V15.13.0 Table 6.2.1.3-4
- Subcarrier spacing, kHz |  |  | 120
- #PRBs |  |  | 32 |  | 38.101-2 Table 5.3.2-1, 120kHz SCS, 50MHz Ch BW
- Subcarriers per PRB |  |  | 12
- SNR at which Refsens applies, dB |  |  | -1
UE thermal noise, dBm/Hz | 0.048027 | 0.25893 | -163.1851
Allowed noise increase dB |  | 1.2589 |  | 1
Wanted noise Noc, dBm/Hz | 0.18549 |  | -157.3169 |  | NocMB
Wanted noise Noc, dBm/15kHz |  |  | -115.556
Wanted noise Noc dBm/SCS |  |  | -106.5251
Total noise, dBm/Hz | 0.048027 |  | -163.1851
Target baseband SNR, dB |  |  |  | 33.2 | Result
Wanted signal, dBm/Hz | 100.3431 |  | -129.9851
Wanted signal Es, dBm/SCS |  |  | -79.1933
Wanted signal/UE thermal noise, dB "SNR" |  |  | 33.2
Available DL power at CW 1dB compression at QZ, dBm |  |  | -32 |  | IFF 30cm QZ
Test system DL setting uncertainty, +/-dB |  |  | 5.19 |  | RAN5 DL absolute MU (including beam peak search error)
Backoff from P1dB |  |  | -13 |  | Backoff due to signal crest factor
Channel BW for #PRBs, MHz | 95.04 | MHz | 66 |  | 38.101-2 Table 5.3.2-1, 120kHz SCS, 100MHz Ch BW
Wanted signal + headroom, dBm/Ch BW |  |  | -32 |  | This value needs to be smaller or equal to the availablr DL power at CW compression at reference point.
Refsens SNR from R4-1804589
Test system parameters
Requirements and allowed noise increase
Parameters specified at Reference Point
Note on B22: Rose, Ian: DL absolute power setting uncertainty at the Reference point