## Template
Change record | 38.533 6.3.1.2+16.3.1.4 TT：a spreadsheet "16.3.1.4-3" is added for 30KHz SCS+20MHz CBW RedCap test configurations.
Template | Template is for 2 intra-frequency cells
Adapted from 38.533 RRM Test case 4.6.1.1
|  | Test case | 38.133 | 38.533 | Company
Test cases | The following RRM Test cases in 38.533 are based on this template: | 6.3.1.1 | v16.1.0 | v16.1.0 | Qualcomm
|  | 16.3.1.4 | v17.8.0 | v17.5.0 | Huawei, Hisilicon

## 6.3.1.2-1
a) Original specified key parameters |  | AWGN |  | Cell 1 |  | Cell 2 |  |  |  |  | Comment
|  | T1 | T2 | T1 | T2 | T1 | T2
Units
Subcarrier spacing | kHz | 15 | 15 | [7 empty] | 38.133 Table A.6.3.1.2.2-1
Channel bandwidth | MHz | 10 | 10 | [7 empty] | 38.133 Table A.6.3.1.2.2-1
Noc | dBm/15kHz | -98 | -98 | [7 empty] | 38.133 Table A.6.3.1.2.2-3
Es/Noc | dB |  |  | 8 | 8 | -99 | 8 |  |  |  | 38.133 Table A.6.3.1.2.2-3
RBs in Channel bandwidth |  |  |  | 52 | 52 | 52 | 52 |  |  |  | 38.101-1 Table 5.3.2-1, 15kHz SCS, 10MHz Ch BW
Ref: TS 38.133 v16.1.0 clause A.6.3.1.2
b) Derived parameters |  | AWGN |  | Cell 1 |  | Cell 2 |  |  |  |  | Comment
|  | T1 | T2 | T1 | T2 | T1 | T2
Absolute power, linear | pW/SCS | 0.15849 | 0.15849 | 1 | 1 | 1.9953e-11 | 1 |  |  |  | For calculating sensitivity factors
SSB Es/Iot, nominal | dB |  |  | 8 | -0.63892 | -107.6389 | -0.63892 |  |  |  | For SSB Es/Iot range check
SSB_RP, nominal | dBm/SCS |  |  | -90 | -90 | -197 | -90 |  |  |  | For SSB_RP level range check
Io, nominal in Ch BW | dBm/Ch BW | -61.4092 | -58.7067 | [7 empty] | For Io level range check
c) Uncertainties |  | Test system | [8 empty] | Comment
|  | AWGN |  | Cell 1 |  | Cell 2
|  | T1 | T2 | T1 | T2 | T1 | T2
Noc absolute level uncertainty | +/-dB | 1.5 | 1.5
Es/Noc uncertainty | +/-dB |  |  | 0.3 | 0.3 | 0.3 | 0.3
d) Controlled parameters critical to verdict |  | Test system | [5 empty] | Uncertainty |  |  | Comment
|  | AWGN |  | Cell 1 |  | Cell 2
|  | T1 | T2 | T1 | T2 | T1 | T2 | T1 | T2
Cell 1 SSB Es/Iot sensitivity factor | dB/dB | 0 | 0 | 1 | 1 | 1.2589e-10 | 0.86319 |  |  |  | Calculated from linear powers and by inspection
Cell 1 SSB Es/Iot effect | dB | 0 | 0 | 0.3 | 0.3 | 3.7768e-11 | 0.25896 | 0.3 | 0.39631 |  | SSB Es/Iot to be within range
Cell 1 SSB_RP sensitivity factor | dB/dB | 1 | 1 | 1 | 1 | 0 | 0 |  |  |  | By inspection
Cell 1 SSB_RP effect | dB | 1.5 | 1.5 | 0.3 | 0.3 | 0 | 0 | 1.5297 | 1.5297 |  | SSB_RP to be within range
Cell 2 SSB Es/Iot sensitivity factor | dB/dB | 0 | 0 | 0.86319 | 0.86319 | 1 | 1 |  |  |  | Calculated from linear powers and by inspection
Cell 2 SSB Es/Iot effect | dB | 0 | 0 | 0.25896 | 0.25896 | 0.3 | 0.3 | 0.39631 | 0.39631 |  | SSB Es/Iot to be within range
Cell 2 SSB_RP sensitivity factor | dB/dB | 1 | 1 | 0 | 0 | 1 | 1 |  |  |  | By inspection
Cell 2 SSB_RP effect | dB | 1.5 | 1.5 | 0 | 0 | 0.3 | 0.3 | 1.5297 | 1.5297 |  | SSB_RP to be within range
Io sensitivity factor | dB/dB | 1 | 1 | 0.86319 | 0.46329 | 1.7223e-11 | 0.46329 |  |  |  | Calculated from linear powers and by inspection
Io effect | dB | 1.5 | 1.5 | 0.25896 | 0.13899 | 5.1669e-12 | 0.13899 | 1.5222 | 1.5128 |  | Io to be within range
e) Determine parameters to offset | [10 empty] | Comment
No offset is needed.
f) Parameters modified by Test Tolerances |  | AWGN |  | Cell 1 |  | Cell 2 |  |  |  |  | Comment
|  | T1 | T2 | T1 | T2 | T1 | T2
Noc | dBm/15kHz | -98 | -98
Es/Noc | dB |  |  | 8 | 8 | -99 | 8
A3-Offset | dB
Applied offset (Test Tolerance) | dB | 0 | 0 | 0 | 0 | 0 | 0 |  |  |  | Proposed values
Value modified by Test Tolerance | dB | -98 | -98 | 8 | 8 | -99 | 8 |  |  |  | Test requirement settings
Re-derived parameters
Absolute power, linear | pW/SCS | 0.15849 | 0.15849 | 1 | 1 | 1.9953e-11 | 1
SSB Es/Iot, nominal | dB |  |  | 8 | -0.63892 | -107.6389 | -0.63892
SSB_RP, nominal | dBm/SCS |  |  | -90 | -90 | -197 | -90
Io, nominal in Ch BW | dBm/Ch BW | -61.4092 | -58.7067
g) Check controlled parameters Min/Max |  | AWGN |  | Cell 1 |  | Cell 2 |  | Uncertainty |  | Req't | Source and Reference
|  | T1 | T2 | T1 | T2 | T1 | T2 | T1 | T2
Cell 1 SSB Es/Iot minimum | dB |  |  | 7.7 | -1.0352 |  |  |  |  | -6 | 38.133 Table B.2.2-1
Cell 1 SSB Es/Iot nominal | dB |  |  | 8 | -0.63892 |  |  | 0.3 | 0.39631
Cell 1 SSB Es/Iot maximum | dB |  |  | 8.3 | -0.24261
Cell 1 SSB_RP minimum | dBm/SCS |  |  | -91.5297 | -91.5297 |  |  |  |  | -123.5 | 38.133 Table B.2.2-1, NR_FDD_FR1_H, 15kHz
Cell 1 SSB_RP nominal | dBm/SCS |  |  | -90 | -90 |  |  | 1.5297 | 1.5297
Cell 1 SSB_RP maximum | dBm/SCS |  |  | -88.4703 | -88.4703
Cell 2 SSB Es/Iot minimum | dB | [5 empty] | -1.0352 |  |  | -2 | 38.133 clause 6.1.1.2.2
Cell 2 SSB Es/Iot nominal | dB | [5 empty] | -0.63892 | 0.39631 | 0.39631
Cell 2 SSB Es/Iot maximum | dB | [5 empty] | -0.24261
Cell 2 SSB_RP minimum | dBm/SCS | [5 empty] | -91.5297 |  |  | -123.5 | 38.133 Table B.2.2-1, NR_FDD_FR1_H, 15kHz
Cell 2 SSB_RP nominal | dBm/SCS | [5 empty] | -90 | 1.5297 | 1.5297
Cell 2 SSB_RP maximum | dBm/SCS | [5 empty] | -88.4703
Io minimum | dBm/Ch BW | -62.9314 | -60.2195 | [6 empty] | -89.5482 | 38.133 Table 10.1.2.1.2-1, NR_FDD_FR1_H, 15kHz
Io nominal | dBm/Ch BW | -61.4092 | -58.7067 |  |  |  |  | 1.5222 | 1.5128
Io maximum | dBm/Ch BW | -59.887 | -57.1938 | [6 empty] | -50 | 38.133 Table 10.1.2.1.2-1
Do the controlled parameters meet the requirements? | [10 empty] | Yes
Note on G8: Rose, Ian: For "off" cell at -infinity, enter "-99" as working approximation.
Note on E17: Rose, Ian: Noc is specified per 15kHz, but SS-RSRP is specified per SCS. Scale Noc to give power in SCS before adding Es/Noc.
Note on F17: Rose, Ian: Noc is specified per 15kHz, but SS-RSRP is specified per SCS. Scale Noc to give power in SCS before adding Es/Noc.
Note on G17: Rose, Ian: Noc is specified per 15kHz, but SS-RSRP is specified per SCS. Scale Noc to give power in SCS before adding Es/Noc.
Note on H17: Rose, Ian: Noc is specified per 15kHz, but SS-RSRP is specified per SCS. Scale Noc to give power in SCS before adding Es/Noc.
Note on H18: Rose, Ian: Assume no need to calcuate this for SSB index 1.

## 6.3.1.2-3
a) Original specified key parameters |  | AWGN |  | Cell 1 |  | Cell 2 |  |  |  |  | Comment
|  | T1 | T2 | T1 | T2 | T1 | T2
Units
Subcarrier spacing | kHz | 30 | 30 | [7 empty] | 38.133 Table A.6.3.1.2.2-1
Channel bandwidth | MHz | 40 | 40 | [7 empty] | 38.133 Table A.6.3.1.2.2-1
Noc | dBm/15kHz | -98 | -98 | [7 empty] | 38.133 Table A.6.3.1.2.2-3
Es/Noc | dB |  |  | 8 | 8 | -99 | 8 |  |  |  | 38.133 Table A.6.3.1.2.2-3
RBs in Channel bandwidth |  |  |  | 106 | 106 | 106 | 106 |  |  |  | 38.101-1 Table 5.3.2-1, 15kHz SCS, 10MHz Ch BW
Ref: TS 38.133 v16.1.0 clause A.6.3.1.2
b) Derived parameters |  | AWGN |  | Cell 1 |  | Cell 2 |  |  |  |  | Comment
|  | T1 | T2 | T1 | T2 | T1 | T2
Absolute power, linear | pW/SCS | 0.31698 | 0.31698 | 2 | 2 | 3.9905e-11 | 2 |  |  |  | For calculating sensitivity factors
SSB Es/Iot, nominal | dB |  |  | 8 | -0.63892 | -107.6389 | -0.63892 |  |  |  | For SSB Es/Iot range check
SSB_RP, nominal | dBm/SCS |  |  | -86.9897 | -86.9897 | -193.9897 | -86.9897 |  |  |  | For SSB_RP level range check
Io, nominal in Ch BW | dBm/Ch BW | -55.3059 | -52.6033 | [7 empty] | For Io level range check
c) Uncertainties |  | Test system | [8 empty] | Comment
|  | AWGN |  | Cell 1 |  | Cell 2
|  | T1 | T2 | T1 | T2 | T1 | T2
Noc absolute level uncertainty | +/-dB | 1.5 | 1.5
Es/Noc uncertainty | +/-dB |  |  | 0.3 | 0.3 | 0.3 | 0.3
d) Controlled parameters critical to verdict |  | Test system | [5 empty] | Uncertainty |  |  | Comment
|  | AWGN |  | Cell 1 |  | Cell 2
|  | T1 | T2 | T1 | T2 | T1 | T2 | T1 | T2
Cell 1 SSB Es/Iot sensitivity factor | dB/dB | 0 | 0 | 1 | 1 | 1.2589e-10 | 0.86319 |  |  |  | Calculated from linear powers and by inspection
Cell 1 SSB Es/Iot effect | dB | 0 | 0 | 0.3 | 0.3 | 3.7768e-11 | 0.25896 | 0.3 | 0.39631 |  | SSB Es/Iot to be within range
Cell 1 SSB_RP sensitivity factor | dB/dB | 1 | 1 | 1 | 1 | 0 | 0 |  |  |  | By inspection
Cell 1 SSB_RP effect | dB | 1.5 | 1.5 | 0.3 | 0.3 | 0 | 0 | 1.5297 | 1.5297 |  | SSB_RP to be within range
Cell 2 SSB Es/Iot sensitivity factor | dB/dB | 0 | 0 | 0.86319 | 0.86319 | 1 | 1 |  |  |  | Calculated from linear powers and by inspection
Cell 2 SSB Es/Iot effect | dB | 0 | 0 | 0.25896 | 0.25896 | 0.3 | 0.3 | 0.39631 | 0.39631 |  | SSB Es/Iot to be within range
Cell 2 SSB_RP sensitivity factor | dB/dB | 1 | 1 | 0 | 0 | 1 | 1 |  |  |  | By inspection
Cell 2 SSB_RP effect | dB | 1.5 | 1.5 | 0 | 0 | 0.3 | 0.3 | 1.5297 | 1.5297 |  | SSB_RP to be within range
Io sensitivity factor | dB/dB | 1 | 1 | 0.86319 | 0.46329 | 1.7223e-11 | 0.46329 |  |  |  | Calculated from linear powers and by inspection
Io effect | dB | 1.5 | 1.5 | 0.25896 | 0.13899 | 5.1669e-12 | 0.13899 | 1.5222 | 1.5128 |  | Io to be within range
e) Determine parameters to offset | [10 empty] | Comment
No offset is needed.
f) Parameters modified by Test Tolerances |  | AWGN |  | Cell 1 |  | Cell 2 |  |  |  |  | Comment
|  | T1 | T2 | T1 | T2 | T1 | T2
Noc | dBm/15kHz | -98 | -98
Es/Noc | dB |  |  | 8 | 8 | -99 | 8
A3-Offset | dB
Applied offset (Test Tolerance) | dB | 0 | 0 | 0 | 0 | 0 | 0 |  |  |  | Proposed values
Value modified by Test Tolerance | dB | -98 | -98 | 8 | 8 | -99 | 8 |  |  |  | Test requirement settings
Re-derived parameters
Absolute power, linear | pW/SCS | 0.31698 | 0.31698 | 2 | 2 | 3.9905e-11 | 2
SSB Es/Iot, nominal | dB |  |  | 8 | -0.63892 | -107.6389 | -0.63892
SSB_RP, nominal | dBm/SCS |  |  | -86.9897 | -86.9897 | -193.9897 | -86.9897
Io, nominal in Ch BW | dBm/Ch BW | -55.3059 | -52.6033
g) Check controlled parameters Min/Max |  | AWGN |  | Cell 1 |  | Cell 2 |  | Uncertainty |  | Req't | Source and Reference
|  | T1 | T2 | T1 | T2 | T1 | T2 | T1 | T2
Cell 1 SSB Es/Iot minimum | dB |  |  | 7.7 | -1.0352 |  |  |  |  | -6 | 38.133 Table B.2.2-1
Cell 1 SSB Es/Iot nominal | dB |  |  | 8 | -0.63892 |  |  | 0.3 | 0.39631
Cell 1 SSB Es/Iot maximum | dB |  |  | 8.3 | -0.24261
Cell 1 SSB_RP minimum | dBm/SCS |  |  | -88.5194 | -88.5194 |  |  |  |  | -118.5 | 38.133 Table B.2.3-1, NR_FDD_FR1_H, 30kHz
Cell 1 SSB_RP nominal | dBm/SCS |  |  | -86.9897 | -86.9897 |  |  | 1.5297 | 1.5297
Cell 1 SSB_RP maximum | dBm/SCS |  |  | -85.46 | -85.46
Cell 2 SSB Es/Iot minimum | dB | [5 empty] | -1.0352 |  |  | -2 | 38.133 Table 10.1.2.1.2-1, +/-2dB accuracy, normal
Cell 2 SSB Es/Iot nominal | dB | [5 empty] | -0.63892 | 0.39631 | 0.39631
Cell 2 SSB Es/Iot maximum | dB | [5 empty] | -0.24261
Cell 2 SSB_RP minimum | dBm/SCS | [5 empty] | -88.5194 |  |  | -118.5 | 38.133 Table B.2.3-1, NR_FDD_FR1_H, 30kHz
Cell 2 SSB_RP nominal | dBm/SCS | [5 empty] | -86.9897 | 1.5297 | 1.5297
Cell 2 SSB_RP maximum | dBm/SCS | [5 empty] | -85.46
Io minimum | dBm/Ch BW | -56.8281 | -54.1162 | [6 empty] | -83.4551 | 38.133 Table 10.1.4.1.2-1, NR_FDD_FR1_H, 30kHz
Io nominal | dBm/Ch BW | -55.3059 | -52.6033 |  |  |  |  | 1.5222 | 1.5128
Io maximum | dBm/Ch BW | -53.7837 | -51.0905 | [6 empty] | -50 | 38.133 Table 10.1.2.1.2-1
Do the controlled parameters meet the requirements? | [10 empty] | Yes
Note on G8: Rose, Ian: For "off" cell at -infinity, enter "-99" as working approximation.
Note on E17: Rose, Ian: Noc is specified per 15kHz, but SS-RSRP is specified per SCS. Scale Noc to give power in SCS before adding Es/Noc.
Note on F17: Rose, Ian: Noc is specified per 15kHz, but SS-RSRP is specified per SCS. Scale Noc to give power in SCS before adding Es/Noc.
Note on G17: Rose, Ian: Noc is specified per 15kHz, but SS-RSRP is specified per SCS. Scale Noc to give power in SCS before adding Es/Noc.
Note on H17: Rose, Ian: Noc is specified per 15kHz, but SS-RSRP is specified per SCS. Scale Noc to give power in SCS before adding Es/Noc.
Note on H18: Rose, Ian: Assume no need to calcuate this for SSB index 1.

## 16.3.1.4-3
a) Original specified key parameters |  | AWGN |  | Cell 1 |  | Cell 2 |  |  |  |  | Comment
|  | T1 | T2 | T1 | T2 | T1 | T2
Units
Subcarrier spacing | kHz | 30 | 30 | [7 empty] | 38.133 Table A.16.3.1.4.2-1
Channel bandwidth | MHz | 20 | 20 | [7 empty] | 38.133 Table A.16.3.1.4.2-1
Noc | dBm/15kHz | -98 | -98 | [7 empty] | 38.133 Table A.16.3.1.4.2-3
Es/Noc | dB |  |  | 8 | 8 | -99 | 8 |  |  |  | 38.133 Table A.16.3.1.4.2-3
RBs in Channel bandwidth |  |  |  | 51 | 51 | 51 | 51 |  |  |  | 38.101-1 Table 5.3.2-1, 15kHz SCS, 10MHz Ch BW
Ref: TS 38.133 v17.8.0 clause A.16.3.1.4
b) Derived parameters |  | AWGN |  | Cell 1 |  | Cell 2 |  |  |  |  | Comment
|  | T1 | T2 | T1 | T2 | T1 | T2
Absolute power, linear | pW/SCS | 0.31698 | 0.31698 | 2 | 2 | 3.9905e-11 | 2 |  |  |  | For calculating sensitivity factors
SSB Es/Iot, nominal | dB |  |  | 8 | -0.63892 | -107.6389 | -0.63892 |  |  |  | For SSB Es/Iot range check
SSB_RP, nominal | dBm/SCS |  |  | -86.9897 | -86.9897 | -193.9897 | -86.9897 |  |  |  | For SSB_RP level range check
Io, nominal in Ch BW | dBm/Ch BW | -58.4833 | -55.7807 | [7 empty] | For Io level range check
c) Uncertainties |  | Test system | [8 empty] | Comment
|  | AWGN |  | Cell 1 |  | Cell 2
|  | T1 | T2 | T1 | T2 | T1 | T2
Noc absolute level uncertainty | +/-dB | 1.5 | 1.5
Es/Noc uncertainty | +/-dB |  |  | 0.3 | 0.3 | 0.3 | 0.3
d) Controlled parameters critical to verdict |  | Test system | [5 empty] | Uncertainty |  |  | Comment
|  | AWGN |  | Cell 1 |  | Cell 2
|  | T1 | T2 | T1 | T2 | T1 | T2 | T1 | T2
Cell 1 SSB Es/Iot sensitivity factor | dB/dB | 0 | 0 | 1 | 1 | 1.2589e-10 | 0.86319 |  |  |  | Calculated from linear powers and by inspection
Cell 1 SSB Es/Iot effect | dB | 0 | 0 | 0.3 | 0.3 | 3.7768e-11 | 0.25896 | 0.3 | 0.39631 |  | SSB Es/Iot to be within range
Cell 1 SSB_RP sensitivity factor | dB/dB | 1 | 1 | 1 | 1 | 0 | 0 |  |  |  | By inspection
Cell 1 SSB_RP effect | dB | 1.5 | 1.5 | 0.3 | 0.3 | 0 | 0 | 1.5297 | 1.5297 |  | SSB_RP to be within range
Cell 2 SSB Es/Iot sensitivity factor | dB/dB | 0 | 0 | 0.86319 | 0.86319 | 1 | 1 |  |  |  | Calculated from linear powers and by inspection
Cell 2 SSB Es/Iot effect | dB | 0 | 0 | 0.25896 | 0.25896 | 0.3 | 0.3 | 0.39631 | 0.39631 |  | SSB Es/Iot to be within range
Cell 2 SSB_RP sensitivity factor | dB/dB | 1 | 1 | 0 | 0 | 1 | 1 |  |  |  | By inspection
Cell 2 SSB_RP effect | dB | 1.5 | 1.5 | 0 | 0 | 0.3 | 0.3 | 1.5297 | 1.5297 |  | SSB_RP to be within range
Io sensitivity factor | dB/dB | 1 | 1 | 0.86319 | 0.46329 | 1.7223e-11 | 0.46329 |  |  |  | Calculated from linear powers and by inspection
Io effect | dB | 1.5 | 1.5 | 0.25896 | 0.13899 | 5.1669e-12 | 0.13899 | 1.5222 | 1.5128 |  | Io to be within range
e) Determine parameters to offset | [10 empty] | Comment
No offset is needed.
f) Parameters modified by Test Tolerances |  | AWGN |  | Cell 1 |  | Cell 2 |  |  |  |  | Comment
|  | T1 | T2 | T1 | T2 | T1 | T2
Noc | dBm/15kHz | -98 | -98
Es/Noc | dB |  |  | 8 | 8 | -99 | 8
A3-Offset | dB
Applied offset (Test Tolerance) | dB | 0 | 0 | 0 | 0 | 0 | 0 |  |  |  | Proposed values
Value modified by Test Tolerance | dB | -98 | -98 | 8 | 8 | -99 | 8 |  |  |  | Test requirement settings
Re-derived parameters
Absolute power, linear | pW/SCS | 0.31698 | 0.31698 | 2 | 2 | 3.9905e-11 | 2
SSB Es/Iot, nominal | dB |  |  | 8 | -0.63892 | -107.6389 | -0.63892
SSB_RP, nominal | dBm/SCS |  |  | -86.9897 | -86.9897 | -193.9897 | -86.9897
Io, nominal in Ch BW | dBm/Ch BW | -58.4833 | -55.7807
g) Check controlled parameters Min/Max |  | AWGN |  | Cell 1 |  | Cell 2 |  | Uncertainty |  | Req't | Source and Reference
|  | T1 | T2 | T1 | T2 | T1 | T2 | T1 | T2
Cell 1 SSB Es/Iot minimum | dB |  |  | 7.7 | -1.0352 |  |  |  |  | -6 | 38.133 Table B.2.2-1
Cell 1 SSB Es/Iot nominal | dB |  |  | 8 | -0.63892 |  |  | 0.3 | 0.39631
Cell 1 SSB Es/Iot maximum | dB |  |  | 8.3 | -0.24261
Cell 1 SSB_RP minimum | dBm/SCS |  |  | -88.5194 | -88.5194 |  |  |  |  | -118.5 | 38.133 Table B.2.3-1, NR_FDD_FR1_H, 30kHz
Cell 1 SSB_RP nominal | dBm/SCS |  |  | -86.9897 | -86.9897 |  |  | 1.5297 | 1.5297
Cell 1 SSB_RP maximum | dBm/SCS |  |  | -85.46 | -85.46
Cell 2 SSB Es/Iot minimum | dB | [5 empty] | -1.0352 |  |  | -2 | 38.133 Table 10.1.2.1.2-1, +/-2dB accuracy, normal
Cell 2 SSB Es/Iot nominal | dB | [5 empty] | -0.63892 | 0.39631 | 0.39631
Cell 2 SSB Es/Iot maximum | dB | [5 empty] | -0.24261
Cell 2 SSB_RP minimum | dBm/SCS | [5 empty] | -88.5194 |  |  | -118.5 | 38.133 Table B.2.3-1, NR_FDD_FR1_H, 30kHz
Cell 2 SSB_RP nominal | dBm/SCS | [5 empty] | -86.9897 | 1.5297 | 1.5297
Cell 2 SSB_RP maximum | dBm/SCS | [5 empty] | -85.46
Io minimum | dBm/Ch BW | -60.0055 | -57.2935 | [6 empty] | -86.6325 | 38.133 Table 10.1.4.1.2-1, NR_FDD_FR1_H, 30kHz
Io nominal | dBm/Ch BW | -58.4833 | -55.7807 |  |  |  |  | 1.5222 | 1.5128
Io maximum | dBm/Ch BW | -56.9611 | -54.2679 | [6 empty] | -50 | 38.133 Table 10.1.2.1.2-1
Do the controlled parameters meet the requirements? | [10 empty] | Yes
Note on G8: Rose, Ian: For "off" cell at -infinity, enter "-99" as working approximation.
Note on E17: Rose, Ian: Noc is specified per 15kHz, but SS-RSRP is specified per SCS. Scale Noc to give power in SCS before adding Es/Noc.
Note on F17: Rose, Ian: Noc is specified per 15kHz, but SS-RSRP is specified per SCS. Scale Noc to give power in SCS before adding Es/Noc.
Note on G17: Rose, Ian: Noc is specified per 15kHz, but SS-RSRP is specified per SCS. Scale Noc to give power in SCS before adding Es/Noc.
Note on H17: Rose, Ian: Noc is specified per 15kHz, but SS-RSRP is specified per SCS. Scale Noc to give power in SCS before adding Es/Noc.
Note on H18: Rose, Ian: Assume no need to calcuate this for SSB index 1.