## Template
Change record
Template | Template is for one NR Cell
Adapted from 38.533 RRM Test case 4.6.5.2
|  | Test case | 38.101-2 | 38.133 | 38.533 | Company
Test cases | The following RRM Test cases in 38.533 are based on this template: | 4.7.6.1 | v16.14.0 | v16.14.0 | v17.5.0 | Qualcomm
|  | 6.7.8.1 | v16.14.0 | v16.14.0 | v17.5.0 | Qualcomm

## 6.7.8.1
a) Original specified key parameters |  | AWGN |  | CLI-RSSI | [5 empty] | Comment
|  | T1 | T2 | T1 | T2
Units
Subcarrier spacing | kHz | 15 | 15 | [6 empty] | 38.133 Table A.6.7.8.2.2-1
Channel bandwidth | MHz | 10 | 10 | [6 empty] | 38.133 TableA.6.7.8.2.2-1
Noc | dBm/15kHz | -106 | -106 | [6 empty] | 38.133 TableA.6.7.8.2.2-2
Es/Noc | dB |  |  | 1 | 1 |  |  |  |  | 38.133 TableA.6.7.8.2.2-2
RBs in Channel bandwidth |  |  |  | 52 | 52 |  |  |  |  | 38.133 TableA.6.7.8.2.2-2, Config 1
Ref: TS 38.133 v16.4.0 clause A.6.7.8.1
b) Derived parameters |  | AWGN |  | CLI-RSSI | [5 empty] | Comment
|  | T1 | T2 | T1 | T2
Absolute power, linear | pW/SCS | 0.025119 | 0.025119 | 0.031623 | 0.031623 |  |  |  |  | For calculating sensitivity factors
CLI RSSI Es/Iot, nominal | dB |  |  | 1 | 1 |  |  |  |  | For CLI RSSI Es/Iot range check
CLI RSSI Io, nominal | dBm/SCS |  |  | -105 | -105 |  |  |  |  | For CLI RSSI level range check
CLI-RSSI Io, nominal in Ch BW | dBm/Ch BW | -74.5091 | -74.5091 | [6 empty] | For Io level range check
c) Uncertainties |  | Test system |  |  |  | UE under test |  |  |  | Comment
|  | AWGN |  | CLI-RSSI
|  | T1 | T2 | T1 | T2 | T1 | T2
Average Noc absolute level uncertainty | +/-dB | 1.5 | 1.5
Noc level uncertainty over PRBs #RBJ-J+19 | +/-dB | 1.5 | 1.5
Es/Noc uncertainty | +/-dB |  |  | 0.3 | 0.3
Es/Noc uncertainty over PRBs #RBJ-J+19 | +/-dB |  |  | 0.3 | 0.3
UE CLI RSSI absolute accuracy, normal | +/-dB |  |  |  |  | 3.5 | 3.5 |  |  | 38.133 Table 10.1.22.1.1-1, normal
d) Controlled parameters critical to verdict |  | Test system |  |  |  | UE under test |  | Uncertainty |  | Comment
|  | AWGN |  | CLI-RSSI
|  | T1 | T2 | T1 | T2 | T1 | T2 | T1 | T2
CLI-RSSI Es/Iot sensitivity factor | dB/dB | 0 | 0 | 1 | 1 |  |  |  |  | By inspection
CLI-RSSI Es/Iot effect | dB | 0 | 0 | 0.3 | 0.3 |  |  | 0.3 | 0.3 | CLI RSSI Es/Iot to be within range
CLI-RSSI sensitivity factor | dB/dB | 1 | 1 | 1 | 1 |  |  |  |  | By inspection
CLI-RSSI effect | dB | 1.5 | 1.5 | 0.3 | 0.3 |  |  | 1.5297 | 1.5297 | CLI RSSI to be within range
CLI-RSSI Io sensitivity factor | dB/dB | 1 | 1 |  | 0.21435 |  |  |  |  | Calculated from linear powers and by inspection
CLI-RSSI Io effect | dB | 1.5 | 1.5 |  | 0.064305 |  |  | 1.5 | 1.5014 | Io to be within range
UE meas (absolute CLI-RSSI ) sens factor | dB/dB | 1 | 1 | 1 | 1 |  | 1 |  |  | By inspection
UE meas (absolute CLI-RSSI ) effect | dB | 1.5 | 1.5 | 0.3 | 0.3 |  | 3.5 | 1.5297 | 5.0297 | UE measured SS-RSRP
e) Determine parameters to offset | [9 empty] | Comment
During T2 the Es/Noc of CLI-RSSI is increased by an amount sufficient to trigger Event I1
f) Parameters modified by Test Tolerances |  | AWGN |  | CLI-RSSI | [5 empty] | Comment
|  | T1 | T2 | T1 | T2
Noc | dBm/15kHz | -106 | -106
Es/Noc | dB |  |  | 1 | 1
Proposed values
Applied offset (Test Tolerance) | dB | 0 | 0 | 0 | 0 |  |  |  |  | Test requirement settings
Value modified by Test Tolerance | dB | -106 | -106 | 1 | 1
Re-derived parameters
Absolute power, linear | pW/SCS | 0.025119 | 0.025119 | 0.031623 | 0.031623
CLI RSSI Es/Iot, nominal | dB |  |  | 1 | 1
CLI RSSI_RP, nominal | dBm/SCS |  |  | -105 | -105
CLI-RSSI Io, nominal in Ch BW | dBm/Ch BW |  |  | -74.5091 | -74.5091
g) Check controlled parameters Min/Max |  | AWGN |  | CLI-RSSI |  |  |  | Uncertainty |  | Source and Reference
|  | T1 | T2 | T1 | T2 |  |  | T1 | T2
CLI-RSSI Es/Iot minimum | dB |  |  | 0.7 | 0.7
CLI-RSSI Es/Iot nominal | dB |  |  | 1 | 1 |  |  | 0.3 | 0.3
CLI-RSSI Es/Iot maximum | dB |  |  | 1.3 | 1.3
CLI-RSSI Io minimum | dBm/Ch BW |  |  | -76.0091 | -76.0105 |  |  |  |  | 38.133 Table 10.1.22.2.1-1
CLI-RSSI Io nominal | dBm/Ch BW |  |  | -74.5091 | -74.5091 |  |  | 1.5 | 1.5014
CLI-RSSI Io maximum | dBm/Ch BW |  |  | -73.0091 | -73.0078 |  |  |  |  | 38.133 Table 10.1.22.2.1-1
UE meas (absolute CLI-RSSI ) minimum | dBm/SCS |  |  | -106.5297 | -110.0297 |  |  |  |  | CLI-RSSI reported value using mapping Table 10.1.22.2.2-1, T2
UE meas (absolute CLI-RSSI ) nominal | dBm/SCS |  |  | -105 | -105 |  |  | 1.5297 | 5.0297
UE meas (absolute CLI-RSSI ) maximum | dBm/SCS |  |  | -103.4703 | -99.9703 |  |  |  |  | CLI-RSSI reported value using mapping Table 10.1.22.2.2-1, T2
Do the controlled parameters meet the requirements? | [9 empty] | Yes
Note on E8: Rose, Ian: For "off" cell at -infinity, enter "-99" as working approximation.
Note on F42: Rose, Ian: Taking into account allocated RBs