## Template
Change record
Template | Template is for 2 NR cells, UE Rx-Tx time difference, intra-frequency accuracy
|  | Test case | 38.133 | 37.571-1 | Company
Test cases | The following UE Rx-Tx time difference Test cases in 37.571-1 are based on this template: | 15.3.3 | v17.17.0 | v18.1 | Rohde&Schwarz

## TC 15.3.3-1
a) Original specified key parameters |  | AWGN | Cell#1 | Cell#2 |  | Comment
Units
Subcarrier spacing | kHz | 15
Channel bandwidth | MHz | 20
RBs in Channel bandwidth |  | 106
Absolute power, Noc | dBm/15kHz | -98 |  |  |  | From TS 38.133 v17.17.0 Table A.6.7.15.2.2-1
PRS Es/Noc | dB |  | 2.23 | -1.73 |  | From TS 38.133 v17.17.0 Table A.6.7.15.2.2-1
Reference: TS 38.133 v17.17.0 clause A.6.7.15.2.2
b) Derived parameters |  | AWGN | Cell#1 | Cell#2
PRS Absolute power, linear | pW/15kHz | 0.15849 | 0.26485 | 0.10641 |  | For calculating sensitivity factors
PRS Es/Iot, nominal | dB |  | -0.00087895 | -5.9969 |  | For PRS Es/Iot range check
PRS-RSRP | dBm/15kHz |  | -95.77 | -99.73 |  | For Information
Io for PRS | dBm/19.08MHz | -61.7144 | - | - |  | For Io level range check
c) Uncertainties |  | AWGN | Cell#1 | Cell#2 |  | Comment
Noc absolute level uncertainty | +/-dB | 1.5
PRS Es/Noc uncertainty | +/-dB |  | 0.6 | 0.6 |  | Minimum set
d) Controlled parameters critical to verdict |  | AWGN | Cell#1 | Cell#2 | Uncertainty | Comment
Cell 1 PRS Es/Iot sensitivity factor | dB/dB | 0 | 1 | 0.40171 |  | Calculated from linear powers
Cell 1 PRS Es/Iot effect | dB | 0 | 0.6 | 0.24103 | 0.6466 | PRS Es/Iot to be within range
Cell 2 PRS Es/Iot sensitivity factor | dB/dB | 0 | 0.62562 | 1 |  | Calculated from linear powers
Cell 2 PRS Es/Iot effect | dB | 0 | 0.37537 | 0.6 | 0.70775 | PRS Es/Iot to be within range
Cell 1 PRP sensitivity factor | dB/dB | 1 | 1 | 0 |  | By inspection
Cell 1 PRP effect | dB | 1.5 | 0.6 | 0 | 1.6155 | PRP power to be within range
Cell 2 PRP sensitivity factor | dB/dB | 1 | 0 | 1 |  | By inspection
Cell 2 PRP effect | dB | 1.5 | 0 | 0.6 | 1.6155 | PRP power to be within range
Io for PRS sensitivity factor | dB/dB | 1 | 0.49995 | 0.20088 |  | Calculated from linear powers
Io for PRS effect | dB | 1.5 | 0.29997 | 0.12053 | 1.5344 | Io to be within range
e) Determine parameters to offset | [5 empty] | Comment
The PRS Es/Noc of Cell 1 is increased by an amount sufficient to achieve Cell 1 Es/Iot >=0dB.
The PRS Es/Noc of Cell 2 is increased by an amount sufficient to achieve Cell 1 Es/Iot >=-6dB.
f) Parameters modified by Test Tolerances |  | AWGN | Cell#1 | Cell#2 |  | Comment
Absolute power, log | dBm/15kHz | -98
PRS Es/Noc | dB |  | 2.23 | -1.73
Applied offset (Test Tolerance), Noc | dB | 0 |  |  |  | Proposed values
Applied offset (Test Tol), PRS Es/Noc | dB |  | 1.45 | 1.75 |  | Proposed values
Value modified by Test Tolerance, Noc | dBm/15kHz | -98 |  |  |  | Test requirement settings
Value modified by Test Tol, PRS Es/Noc | dB |  | 3.68 | 0.02 |  | Test requirement settings
Re-derived parameters
PRS Absolute power, linear | pW/15kHz | 0.15849 | 0.36983 | 0.15922
PRS Es/Iot, nominal | dB | - | 0.65969 | -5.2089 |  | For PRS Es/Iot range check
PRP, nominal | dB | - | -94.32 | -97.98 |  | For PRP level range check
Io for PRS | dBm/19.08MHz | -60.5822 | - | - |  | For Io level range check
g) Check controlled parameters Min/Max |  | AWGN | Cell#1 | Cell#2 | Uncertainty | Comment
Cell 1 PRS Es/Iot minimum | dB |  | 0.013087 |  |  | Requirement: >= 0dB
Cell 1 PRS Es/Iot nominal | dB |  | 0.65969 |  | 0.6466
Cell 1 PRS Es/Iot maximum | dB |  | 1.3063
Cell 2 PRS Es/Iot minimum | dB |  |  | -5.9167 |  | Requirement: >= -6dB
Cell 2 PRS Es/Iot nominal | dB |  |  | -5.2089 | 0.70775
Cell 2 PRS Es/Iot maximum | dB |  |  | -4.5012
Cell 1 PRP minimum | dBm/15kHz |  | -95.9355 |  |  | Tightest req't: >= -123.5dBm, Band n25
Cell 1 PRP nominal | dBm/15kHz |  | -94.32 |  | 1.6155
Cell 1 PRP maximum | dBm/15kHz |  | -92.7045
Cell 2 PRP minimum | dBm/15kHz |  |  | -99.5955 |  | Tightest req't: >= -123.5dBm , Band n25
Cell 2 PRP nominal | dBm/15kHz |  |  | -97.98 | 1.6155
Cell 2 PRP maximum | dBm/15kHz |  |  | -96.3645
Io for PRS minimum | dBm/19.08MHz | -62.1166 |  |  |  | Tightest req't: >= -92.46dBm, Band n25
Io for PRS nominal | dBm/19.08MHz | -60.5822 |  |  | 1.5344
Io for PRS maximum | dBm/19.08MHz | -59.0477 |  |  |  | Requirement: <= -50dBm for all Tests
Do the controlled parameters meet the requirements? | [5 empty] | Yes
Note on F69: uk000594: Numbers in these columns represent the combined and scaled effect of all the relevant uncertainties on each controlled parameter. Uncertainties are combined root-sum-square, provided that correlation would have no adverse effect. The reporting accuracy of the UE under test is added arithmetically, as a specific UE is under test.
Note on G71: CATT: PRS Es/Iot requirement for the reference cell is from TS 38.133 annex B.2.14
Note on G75: CATT: PRS Es/Iot requirement for the neighbor cell is from TS 38.133 annex B.2.14
Note on G79: CATT: PRP requirement is from TS 38.133 Table B.2.14-1 specifies PRP >=-123.5dBm for Band n25.
Note on G83: CATT: PRP requirement is from TS 38.133 Table B.2.14-1 specifies PRP >=-123.5dBm for Band n25.
Note on G87: CATT: Io requirement is from TS 38.133 Table 10.1.25.2-1: Io >=-123.5dBm/15kHz for Band n25 gives (-123.5+10log(19.08MHz/15kHz)) = -92.46dBm.
Note on G89: CATT: Io power requirement is from TS 38.133 Table 10.1.25.2-1: All Bands Io <=-50dBm/BW.

## TC 15.3.3-3
a) Original specified key parameters |  | AWGN | Cell#1 | Cell#2 |  | Comment
Units
Subcarrier spacing | kHz | 30
Channel bandwidth | MHz | 50
RBs in Channel bandwidth |  | 133
Absolute power, Noc | dBm/30kHz | -95 |  |  |  | From TS 38.133 v17.17.0 Table A.6.7.15.2.2-1
PRS Es/Noc | dB |  | 2.23 | -1.73 |  | From TS 38.133 v17.17.0 Table A.6.7.15.2.2-1
Reference: TS 38.133 v17.17.0 clause A.6.7.15.2.2
b) Derived parameters |  | AWGN | Cell#1 | Cell#2
PRS Absolute power, linear | pW/30kHz | 0.31623 | 0.52845 | 0.21232 |  | For calculating sensitivity factors
PRS Es/Iot, nominal | dB |  | -0.00087895 | -5.9969 |  | For PRS Es/Iot range check
PRS-RSRP | dBm/30kHz |  | -92.77 | -96.73 |  | For Information
Io for PRS | dBm/47.88MHz | -57.7289 | - | - |  | For Io level range check
c) Uncertainties |  | AWGN | Cell#1 | Cell#2 |  | Comment
Noc absolute level uncertainty | +/-dB | 1.5
PRS Es/Noc uncertainty | +/-dB |  | 0.6 | 0.6 |  | Minimum set
d) Controlled parameters critical to verdict |  | AWGN | Cell#1 | Cell#2 | Uncertainty | Comment
Cell 1 PRS Es/Iot sensitivity factor | dB/dB | 0 | 1 | 0.40171 |  | Calculated from linear powers
Cell 1 PRS Es/Iot effect | dB | 0 | 0.6 | 0.24103 | 0.6466 | PRS Es/Iot to be within range
Cell 2 PRS Es/Iot sensitivity factor | dB/dB | 0 | 0.62562 | 1 |  | Calculated from linear powers
Cell 2 PRS Es/Iot effect | dB | 0 | 0.37537 | 0.6 | 0.70775 | PRS Es/Iot to be within range
Cell 1 PRP sensitivity factor | dB/dB | 1 | 1 | 0 |  | By inspection
Cell 1 PRP effect | dB | 1.5 | 0.6 | 0 | 1.6155 | PRP power to be within range
Cell 2 PRP sensitivity factor | dB/dB | 1 | 0 | 1 |  | By inspection
Cell 2 PRP effect | dB | 1.5 | 0 | 0.6 | 1.6155 | PRP power to be within range
Io for PRS sensitivity factor | dB/dB | 1 | 0.49995 | 0.20088 |  | Calculated from linear powers
Io for PRS effect | dB | 1.5 | 0.29997 | 0.12053 | 1.5344 | Io to be within range
e) Determine parameters to offset | [5 empty] | Comment
The PRS Es/Noc of Cell 1 is increased by an amount sufficient to achieve Cell 1 Es/Iot >=0dB.
The PRS Es/Noc of Cell 2 is increased by an amount sufficient to achieve Cell 1 Es/Iot >=-6dB.
f) Parameters modified by Test Tolerances |  | AWGN | Cell#1 | Cell#2 |  | Comment
Absolute power, log | dBm/30kHz | -95
PRS Es/Noc | dB |  | 2.23 | -1.73
Applied offset (Test Tolerance), Noc | dB | 0 |  |  |  | Proposed values
Applied offset (Test Tol), PRS Es/Noc | dB |  | 1.45 | 1.75 |  | Proposed values
Value modified by Test Tolerance, Noc | dBm/30kHz | -95 |  |  |  | Test requirement settings
Value modified by Test Tol, PRS Es/Noc | dB |  | 3.68 | 0.02 |  | Test requirement settings
Re-derived parameters
PRS Absolute power, linear | pW/30kHz | 0.31623 | 0.7379 | 0.31769
PRS Es/Iot, nominal | dB | - | 0.65969 | -5.2089 |  | For PRS Es/Iot range check
PRP, nominal | dB | - | -91.32 | -94.98 |  | For PRP level range check
Io for PRS | dBm/47.88MHz | -56.5967 | - | - |  | For Io level range check
g) Check controlled parameters Min/Max |  | AWGN | Cell#1 | Cell#2 | Uncertainty | Comment
Cell 1 PRS Es/Iot minimum | dB |  | 0.013087 |  |  | Requirement: >= 0dB
Cell 1 PRS Es/Iot nominal | dB |  | 0.65969 |  | 0.6466
Cell 1 PRS Es/Iot maximum | dB |  | 1.3063
Cell 2 PRS Es/Iot minimum | dB |  |  | -5.9167 |  | Requirement: >= -6.00dB
Cell 2 PRS Es/Iot nominal | dB |  |  | -5.2089 | 0.70775
Cell 2 PRS Es/Iot maximum | dB |  |  | -4.5012
Cell 1 PRP minimum | dBm/30kHz |  | -92.9355 |  |  | Tightest req't: >= -121dBm,
Cell 1 PRP nominal | dBm/30kHz |  | -91.32 |  | 1.6155
Cell 1 PRP maximum | dBm/30kHz |  | -89.7045
Cell 2 PRP minimum | dBm/30kHz |  |  | -96.5955 |  | Tightest req't: >= -121dBm ,
Cell 2 PRP nominal | dBm/30kHz |  |  | -94.98 | 1.6155
Cell 2 PRP maximum | dBm/30kHz |  |  | -93.3645
Io for PRS minimum | dBm/47.88MHz | -58.1311 |  |  |  | Tightest req't: >= -88.97dBm,
Io for PRS nominal | dBm/47.88MHz | -56.5967 |  |  | 1.5344
Io for PRS maximum | dBm/47.88MHz | -55.0623 |  |  |  | Requirement: <= -50dBm for all Tests
Do the controlled parameters meet the requirements? | [5 empty] | Yes
Note on F70: uk000594: Numbers in these columns represent the combined and scaled effect of all the relevant uncertainties on each controlled parameter. Uncertainties are combined root-sum-square, provided that correlation would have no adverse effect. The reporting accuracy of the UE under test is added arithmetically, as a specific UE is under test.
Note on G72: CATT: PRS Es/Iot requirement for the reference cell is from TS 38.133 annex B.2.14
Note on G76: CATT: PRS Es/Iot requirement for the neighbor cell is from TS 38.133 annex B.2.14
Note on G80: CATT: PRP requirement is from TS 38.133 Table B.2.14-1 specifies PRP >=-121dBm forNR_TDD_FR1_G
Note on G84: CATT: PRP requirement is from TS 38.133 Table B.2.14-1 specifies PRP >=-121dBm forNR_TDD_FR1_G
Note on G88: CATT: Io requirement is from TS 38.133 Table 10.1.25.2-1: Io >=-121dBm/30kHz f gives (-121+10log(47.88MHz/30kHz)) = -88.97dBm.
Note on G90: CATT: Io power requirement is from TS 38.133 Table 10.1.25.2-1: All Bands Io <=-50dBm/BW.