## 6.5A.3.1 Tx spurious
TP analysis test case 6.5A.3.1 (6.5A.3.1 General spurious emissions)
Configuration | CA_n2A-n5A
1. Minimum requirements.
Minimum requirement are derived from TS 38.101-1 as given below.
Table 6.5.3.1-2: Requirement for general spurious emissions limits (TS 38.101-1 V16.23.0)
Frequency Range | Maximum Level | Measurement bandwidth | NOTE
9 kHz ≤ f < 150 kHz | -36 dBm | 1 kHz
150 kHz ≤ f < 30 MHz | -36 dBm | 10 kHz
30 MHz ≤ f < 1000 MHz | -36 dBm | 100 kHz
1 GHz ≤ f < 12.75 GHz | -30 dBm | 1 MHz | 4
| -25 dBm | 1 MHz | 3
12.75 GHz ≤ f < 5th harmonic of the upper frequency edge of the UL operating band in GHz | -30 dBm | 1 MHz | 1
12.75 GHz < f < 26 GHz | -30 dBm | 1 MHz | 2
NOTE 1: Applies for Band for which the upper frequency edge of the UL Band is greater than 2.55 GHz and less than or equal to 5.2 GHz NOTE 2: Applies for Band that the upper frequency edge of the UL Band more than 5.2 GHz NOTE 3: Applies for Band n41, CA configurations including Band n41, and EN-DC configurations that include n41 specified in clause 5.2B of TS 38.101-3 [3] when NS_04 is signalled. NOTE 4: Does not apply for Band n41, CA configurations including Band n41, and EN-DC configurations that include n41 specified in subclause 5.2B of TS 38.101-3 [3] when NS_04 is signalled.
2. Calculate IMD product ranges for 2nd and 3rd order IMD products.
IMD products ranges are calculated for 2nd and 3rd order IMD products based on TR 38.716-02-00 v16.0.0
Band n2 and Band n5 UL harmonics and IMD products (see 38.716-02-00 Table 6.68.2.1-1: Band n2 and Band n77 2 UL bands IMD products)
UE UL carriers | fx_low | fx_high | fy_low | fy_high
UL frequency (MHz) | 1850 | 1910 | 824 | 849
2nd order IMD products | ¦fy_low – fx_high¦ | ¦fy_high – fx_low¦ | ¦fy_low + fx_low¦ | ¦fy_high + fx_high¦
IMD frequency limits (MHz) | 1086 | 1001 | 2674 | 2759
Two-tone 3rd order IMD products | ¦2*fx_low – fy_high¦ | ¦2*fx_high – fy_low¦ | ¦2*fy_low – fx_high¦ | ¦2*fy_high – fx_low¦
IMD frequency limits (MHz) | 2851 | 2996 | 262 | 152
Two-tone 3rd order IMD products | ¦2*fx_low + fy_low¦ | ¦2*fx_high + fy_high¦ | ¦2*fy_low + fx_low¦ | ¦2*fy_high + fx_high¦
IMD frequency limits (MHz) | 4524 | 4669 | 3498 | 3608
3. Determin applicable test requirements.
Test requirement for TS 38.521-1 6.5A.3.1.1 General spurious emissions for CA (2UL CA), Table 6.5A.3.1.1.5-1: General spurious emissions test requirements, is derived from above tables by checking overlapping frequency ranges of IMD products with frequency ranges for the minimum requirements.
Frequency Range | Maximum Level | Measurement bandwidth | Note
Test requirements for CA_n2A_n5A configuration
152 MHz ≤ f ≤ 262 MHz | -36 dBm | 100 kHz
1001 MHz ≤ f ≤ 1086 MHz 2674 MHz ≤ f ≤ 2759 MHz 2851 MHz ≤ f ≤ 2996 MHz 3498 MHz ≤ f ≤ 3608 MHz 4524 MHz ≤ f ≤ 4669 MHz | -30 dBm | 1 MHz

## 6.5A.3.2.1 co-existence
TP analysis test case 6.5A.3.2.1 (Spurious emissions for UE co-existence for CA (2UL CA))
Configuration | CA_n2A-n5A
1. Specify the minimum requirements for the band combination.
Note: As per updates to TS 38.101-1 related to Spurious Emissions UE Coexistence requirements, only protected bands common to constituent bands (n2, n5) in TS 38.101-1 v18.2.0 and exceptions specified in Table 6.5A.3.2.3-1 of TS 38.101-1 v18.2.0 are listed below for this band combination The source version of TS 38.101-1 for the minimum requirements is given below.
Source version of TS 38.101-1: | v16.23.0
NR CA Configuration | Spurious emission
| Protected band | Frequency range (MHz) |  |  | Maximum Level (dBm) | MBW (MHz) | NOTE
CA_n2-n5 | No requirements | FDL_low | - | FDL_high
2. Calculate possible ranges where IM products could occur for the band combination.
NR Band X (n2) |  | NR Band Y (n5) |  |  |  |  | Support data to calculate IM product ranges
fx_low | fx_high | fy_low | fy_high |  |  |  | f1 | f2 | f3 | f4 | fmin | fmax
1850 | 1910 | 824 | 849 |  |  | F | F (fx_low,fy_low) | F (fx_low,fy_high) | F (fx_high,fy_low) | F (fx_high,fy_hign) | MIN of f1,f2,f3,f4 | MAX of f1,f2,f3,f4
[6 empty] | fx | 1850 | 1850 | 1910 | 1910
IM product label | IM product |  | IM_low | IM_high |  | fy | 824 | 849 | 824 | 849
IM2 product 1 | 2nd order IM product 1 | ¦fx – fy¦ | 1001 | 1086 |  | fx – fy | 1026 | 1001 | 1086 | 1061 | 1001 | 1086
IM2 product 2 | 2nd order IM product 2 | ¦fy + fx¦ | 2674 | 2759 |  | fy + fx | 2674 | 2699 | 2734 | 2759 | 2674 | 2759
IM3 product 1 | Two-tone 3rd order IM product 1 | ¦2*fx – fy¦ | 2851 | 2996 |  | 2*fx – fy | 2876 | 2851 | 2996 | 2971 | 2851 | 2996
IM3 product 2 | Two-tone 3rd order IM product 2 | ¦2*fy – fx¦ | 152 | 262 |  | 2*fy – fx | -202 | -152 | -262 | -212 | -262 | -152
IM3 product 3 | Two-tone 3rd order IM product 3 | ¦2*fx + fy¦ | 4524 | 4669 |  | 2*fx + fy | 4524 | 4549 | 4644 | 4669 | 4524 | 4669
IM3 product 4 | Two-tone 3rd order IM product 4 | ¦2*fy + fx¦ | 3498 | 3608 |  | 2*fy + fx | 3498 | 3548 | 3558 | 3608 | 3498 | 3608
3. Identify overlaps between IM product ranges and protected bands/frequency ranges.
The protected bands and frequency ranges where IM products can occur are highlighted in YELLOW and the relevant frequency range where IM producs occur is given.
NOTE: Only verification for the protection band 54 has been performed for this version of TP. Table below needs to be updated and verification for other protection bands needs to be reassessed given the potential changes in protected bands in TS 38.101-1 starting from v18.2.0
NR CA Configuration | Spurious emission
| Protected band | Frequency range (MHz) |  |  | Maximum Level (dBm) | MBW (MHz) | NOTE | Frequency range (MHz) where IM products can occur
CA_n2A-n5A |  |  | -
4. Check if the default test points cause 2nd or 3rd order IM products to occur in the protected bands/frequency ranges.
The IMD products caused by default 1 RB allocation test points defined in Table 6.5A.3.2.1.4.1-1 may not occur in each protected band that remains in the above table. It must be verified if all protected bands are - in regard of IMD products - affected by these UL allocations. If the IMD product defined in column "C" falls into the protected band, then the relevant cell is yellow highlighted. The frequency is noted.
1 RB allocations (default)
Band X | Band Y
n2 | n5
Band X Max CBW | Band Y Max CBW
20 MHz (Rel-16) 40 MHz (Rel-17) | 20 MHz
Default TP#1: X (PCC): Low/1@RB#0 Y (SCC): Low/1@RB#0 | ¦fy_RbZero - fx_RbZero¦
¦fy_RbZero + fx_RbZero¦
¦2*fx_RbZero – fy_RbZero¦
¦2*fx_RbZero + fy_RbZero¦
¦2*fy_RbZero – fx_RbZero¦
¦2*fy_RbZero + fx_RbZero¦
Default TP#2: X (PCC): High/1@Rbmax Y (SCC): High/ 1@Rbmax | ¦fy_RbMax - fx_RbMax¦
¦fy_RbMax + fx_RbMax¦
¦2*fx_RbMax – fy_RbMax¦
¦2*fx_RbMax + fy_RbMax¦
¦2*fy_RbMax – fx_RbMax¦
¦2*fy_RbMax + fx_RbMax¦
5. Determine the test points, default and additional test points, that cause IM products to affect all the protected bands/frequency ranges as identified in step 3.
As identified in step 4, default TP#1 and TP#2 cover all protected bands. No additional test points are required
6. Determine required set of band specific test points
The minimum number of test points to cover the protected bands and frequency ranges are (derived from step 5):
Test Parameters for NR CA Configurations
ID | NR CA Configuration / NRB_agg | [5 empty] | DL Allocation |  | UL Allocation (Note 2)
| NR CA Configuration |  |  |  | PCC Ch BW/NRB | SCC Ch BW/NRB | PCC and SCC CC MOD | PCC & SCC RB allocation | PCC and SCC CC MOD | PCC and SCC RB allocations (LCRB @ RBstart)
| PCC |  | SCC
| Band | Range | Band | Range | [5 empty] | PCC | SCC
Test Settings for CA_n2A_n5A Configuration
Note on E19: IMD_low: If fmin < 0 AND fMax >0 then IMD_low = 0 Else IMD_low = MIN(¦fmin¦,¦fmax¦)
Note on F19: IMD_high: IMD_high = MAX(¦fmin¦,¦fmax¦)