## Device Download
High Speed
Common | [5 empty] | Code-Specific | [7 empty] | ld_decoder | [12 empty] | network2sd
Test Case | Error conditions | File size FS | T’ | S | Kt | Z | T | Ns | Al | O | Nt | SeSt | Notes | E | AvSpeed | AvTime1 | AvTime2 | MinSpeed | MaxTime1 | MaxTime2 | MaxMem | AvCPU | EfSpeed | EfTime1 | EfTime2 | EfMem | AvSpeed | AvTime1 | AvTime2 | MinSpeed | MaxTime1 | MaxTime2 | MaxMem | AvCPU | EfSpeed | EfTime1 | EfTime2 | EfMem
LD60 | Markov, 3km/h, 20% | HD | 1288 | 1 | 1465402 | 25 | 1288 | 1 | 8 | 27.2413 | 1909347 | IL |  | 0 | 75.043 | 191.89 | 189.0045 | 75.043 | 191.89 | 189.0045 | 220.832 | [5 empty] | 207.5825 | 69.37 | 0 | 207.5825 | 69.37 | 0 | 22.2852
LD108 | Markov, 120km/h, 5% | Clip | 1288 | 20 | 2443 | 1 | 1288 | 1 | 8 | 6.9317 | 2613 | na |  | 0 | 121.8274 | 0.197 | 0.2087 | 104.3478 | 0.23 | 0.2275 | 9.7656 | [5 empty] | 164.3836 | 0.146 | 0 | 160 | 0.15 | 0 | 0.95703
LD109 |  | SD | 1288 | 5 | 104207 | 2 | 1288 | 1 | 8 | 5.9741 | 110433 | IL |  | 0 | 78.2396 | 13.088 | 12.9505 | 75.1284 | 13.63 | 13.4328 | 206.5039 | [5 empty] | 175.3425 | 5.84 | 0 | 172.1008 | 5.95 | 0 | 2.1094
LD110 |  | HD | 1288 | 1 | 1465402 | 25 | 1288 | 1 | 8 | 6.0428 | 1591248 | IL |  | 0 | 69.5787 | 206.96 | 204.822 | 69.5787 | 206.96 | 204.822 | 238.957 | [5 empty] | 181.5202 | 79.33 | 0 | 181.5202 | 79.33 | 0 | 23.3594
LD118 | Markov, 120km/h, 20% | Clip | 1288 | 20 | 2443 | 1 | 1288 | 1 | 8 | 28.997 | 3152 | na |  | 0 | 105.7269 | 0.227 | 0.23893 | 92.3077 | 0.26 | 0.2565 | 9.2383 | [5 empty] | 200 | 0.12 | 0 | 200 | 0.12 | 0 | 0.95703
LD119 |  | SD | 1288 | 5 | 104207 | 2 | 1288 | 1 | 8 | 26.8264 | 132162 | IL |  | 0 | 76.5093 | 13.384 | 13.2506 | 72.2653 | 14.17 | 13.9385 | 195.2383 | [5 empty] | 196.6206 | 5.208 | 0 | 195.4198 | 5.24 | 0 | 2.0391
LD118_108 | Markov, 120km/h, 5% | Clip | 1288 | S: 20; Kt: 2443
LD119_109 |  | SD | 1288 | S: 5; Kt: 104207
LD60_110 |  | HD | 1288 | S: 1; Kt: 1465402
High Speed | Verification
Common |  |  |  | Code-Specific Z: Code-Specific |  |  | ld_decoder | [12 empty] | network2sd
Test Case | Error conditions | File size FS | T’ | S | Kt | Z | T | Ns | Al | O | Nt | SeSt | Notes | E | AvSpeed | AvTime1 | AvTime2 | MinSpeed | MaxTime1 | MaxTime2 | MaxMem | AvCPU | EfSpeed | EfTime1 | EfTime2 | EfMem | AvSpeed | AvTime1 | AvTime2 | MinSpeed | MaxTime1 | MaxTime2 | MaxMem | AvCPU | EfSpeed | EfTime1 | EfTime2 | EfMem
LD60 | Markov, 3km/h, 20% | HD | 1288 | 1 | 1465402 | 25 | 1288 | 1 | 8 | 27.2413 | 1909347 | IL |  | 0 | 91.054 | 193.61 | 193.361 | 91.05 | 193.61 | 193.361 | 221.757 | [5 empty] | 246.31 | 71.57 | 0 | 246.31 | 71.57 | 0 | 22.207
LD108 | Markov, 120km/h, 5% | Clip | 1288 | 20 | 2443 | 1 | 1288 | 1 | 8 | 6.9317 | 2613 | na |  | 0 | 175.42 | 0.204 | 0.205 | 109.88 | 0.32 | 0.326 | 9.765 | [5 empty] | 383.2 | 0.12 | 0 | 195.35 | 0.18 | 0 | 0.945
LD109 |  | SD | 1288 | 5 | 104207 | 2 | 1288 | 1 | 8 | 5.9741 | 110433 | IL |  | 0 | 117.45 | 13.218 | 13.074 | 110.954 | 13.97 | 13.809 | 206.7148 | [5 empty] | 275.91 | 5.61 | 0 | 270.13 | 5.74 | 0 | 2.093
LD110 |  | HD | 1288 | 1 | 1465402 | 25 | 1288 | 1 | 8 | 6.0428 | 1591248 | IL |  | 0 | 101.31 | 203.9 | 201.91 | 101.31 | 203.9 | 201.91 | 238.64 | [5 empty] | 253.37 | 81.53 | 0 | 253.37 | 81.53 | 0 | 23.25
LD118 | Markov, 120km/h, 20% | Clip | 1288 | 20 | 2443 | 1 | 1288 | 1 | 8 | 28.997 | 3152 | na |  | 0 | 130.5 | 0.22 | 0.226 | 117.009 | 0.25 | 0.257 | 9.238 | [5 empty] | 239.061 | 0.711 | 0 | 212.06 | 0.14 | 0 | 0.945
LD119 |  | SD | 1288 | 5 | 104207 | 2 | 1288 | 1 | 8 | 26.8264 | 132162 | IL |  | 0 | 97.714 | 13.306 | 13.125 | 91.36 | 14.22 | 14.004 | 195.167 | [5 empty] | 256.86 | 5.054 | 0 | 255.55 | 5.08 | 0 | 2.0234
LD118_108 | Markov, 120km/h, 5% | Clip | 1288 | S: 20; Kt: 2443
LD119_109 |  | SD | 1288 | S: 5; Kt: 104207
LD60_110 |  | HD | 1288 | S: 1; Kt: 1465402
Low Memory
Common |  |  |  | Code-Specific Z: Code-Specific |  |  | ld_decoder
Test Case | Error conditions | File size FS | T’ | S | Kt | Z | T | Ns | Al | O | Nt | SeSt | Notes | E | AvSpeed | AvTime1 | AvTime2 | MinSpeed | MaxTime1 | MaxTime2 | MaxMem | AvCPU | EfSpeed | EfTime1 | EfTime2 | EfMem
LD60 | Markov, 3km/h, 20% | HD | 1288 | 1 | 1465402 | 25 | 1288 | 20 | 8 | 27.2413 | 1909347 | IL |  | 0 | 51.8415 | 277.77 | 276.801 | 51.8415 | 277.77 | 276.801 | 80.793
LD108 | Markov, 120km/h, 5% | Clip | 1288 | 20 | 2443 | 1 | 1288 | 3 | 8 | 6.9317 | 2613 | na |  | 0 | 128.3422 | 0.187 | 0.19837 | 109.0909 | 0.22 | 0.216 | 4.4648
LD109 |  | SD | 1288 | 5 | 104207 | 2 | 1288 | 20 | 8 | 5.9741 | 110433 | IL |  | 0 | 59.632 | 17.172 | 17.1305 | 56.9522 | 17.98 | 17.8568 | 70.3867
LD110 |  | HD | 1288 | 1 | 1465402 | 25 | 1288 | 20 | 8 | 6.0428 | 1591248 | IL |  | 0 | 52.9996 | 271.7 | 269.785 | 52.9996 | 271.7 | 269.785 | 89.4961
LD118 | Markov, 120km/h, 20% | Clip | 1288 | 20 | 2443 | 1 | 1288 | 3 | 8 | 28.997 | 3152 | na |  | 0 | 113.2075 | 0.212 | 0.22182 | 100 | 0.24 | 0.2405 | 4.2852
LD119 |  | SD | 1288 | 5 | 104207 | 2 | 1288 | 20 | 8 | 26.8264 | 132162 | IL |  | 0 | 53.6463 | 19.088 | 18.9901 | 49.8782 | 20.53 | 20.436 | 66.2695
Low Memory | Verification
Common |  |  |  | Code-Specific Z: Code-Specific |  |  | ld_decoder
Test Case | Error conditions | File size FS | T’ | S | Kt | Z | T | Ns | Al | O | Nt | SeSt | Notes | E | AvSpeed | AvTime1 | AvTime2 | MinSpeed | MaxTime1 | MaxTime2 | MaxMem | AvCPU | EfSpeed | EfTime1 | EfTime2 | EfMem
LD60 | Markov, 3km/h, 20% | HD | 1288 | 1 | 1465402 | 25 | 1288 | 20 | 8 | 27.2413 | 1909347 | IL |  | 0 | 61.711 | 285.67 | 284.133 | 61.71 | 285.67 | 284.133 | 81.34
LD108 | Markov, 120km/h, 5% | Clip | 1288 | 20 | 2443 | 1 | 1288 | 3 | 8 | 6.9317 | 2613 | na |  | 0
LD109 |  | SD | 1288 | 5 | 104207 | 2 | 1288 | 20 | 8 | 5.9741 | 110433 | IL |  | 0 | 89.97 | 17.234 | 17.065 | 86.271 | 17.96 | 17.713 | 72.19
LD110 |  | HD | 1288 | 1 | 1465402 | 25 | 1288 | 20 | 8 | 6.0428 | 1591248 | IL |  | 0 | 75.1 | 275.04 | 270.52 | 75.1 | 275.04 | 270.52 | 88.51
LD118 | Markov, 120km/h, 20% | Clip | 1288 | 20 | 2443 | 1 | 1288 | 3 | 8 | 28.997 | 3152 | na |  | 0
LD119 |  | SD | 1288 | 5 | 104207 | 2 | 1288 | 20 | 8 | 26.8264 | 132162 | IL |  | 0 | 69.11 | 18.808 | 18.61 | 65.966 | 19.68 | 19.58 | 67
High Speed and Low Memory
Common |  |  |  | Code-Specific Z: Code-Specific |  |  | ld_decoder
Test Case | Error conditions | File size FS | T’ | S | Kt | Z | T | Ns | Al | O | Nt | SeSt | Notes | E | AvSpeed | AvTime1 | AvTime2 | MinSpeed | MaxTime1 | MaxTime2 | MaxMem | AvCPU | EfSpeed | EfTime1 | EfTime2 | EfMem
LD60 | Markov, 3km/h, 20% | HD | 1288 | 1 | 1465402 | 53 | 1288 | 1 | 8 |  |  | IL |  | 0 | 89.0924 | 161.63 | 161.6277 | 89.0924 | 161.63 | 161.6277 | 106.4297
LD109 | Markov, 120km/h, 5% | SD | 1288 | 5 | 104207 | 10 | 1288 | 1 | 8 |  |  | IL |  | 0 | 96.2768 | 10.636 | 10.5832 | 93.8588 | 10.91 | 10.7694 | 41.6133
LD110 |  | HD | 1288 | 1 | 1465402 | 53 | 1288 | 1 | 8 |  |  | IL |  | 0 | 95.2129 | 151.24 | 149.58 | 95.2129 | 151.24 | 149.58 | 114.7695
LD119 | Markov, 120km/h, 20% | SD | 1288 | 5 | 104207 | 10 | 1288 | 1 | 8 |  |  | IL |  | 0 | 97.209 | 10.534 | 10.4876 | 95.2558 | 10.75 | 10.712 | 39.1172
Low Memory | Verification
Common |  |  |  | Code-Specific Z: Code-Specific |  |  | ld_decoder
Test Case | Error conditions | File size FS | T’ | S | Kt | Z | T | Ns | Al | O | Nt | SeSt | Notes | E | AvSpeed | AvTime1 | AvTime2 | MinSpeed | MaxTime1 | MaxTime2 | MaxMem | AvCPU | EfSpeed | EfTime1 | EfTime2 | EfMem
LD60 | Markov, 3km/h, 20% | HD | 1288 | 1 | 1465402 | 25 | 1288 | 20 | 8 | 27.2413 | 1909347 | IL |  | 0 | 107.28 | 164.32 | 162.84 | 107.28 | 164.32 | 162.84 | 106.24
LD109 |  | SD | 1288 | 5 | 104207 | 2 | 1288 | 20 | 8 | 5.9741 | 110433 | IL |  | 0 | 141.26 | 10.97 | 10.86 | 135.611 | 11.43 | 11.144 | 41.76
LD110 |  | HD | 1288 | 1 | 1465402 | 25 | 1288 | 20 | 8 | 6.0428 | 1591248 | IL |  | 0 | 132.12 | 156.35 | 155.72 | 132.12 | 156.35 | 156.72 | 114.066
LD119 |  | SD | 1288 | 5 | 104207 | 2 | 1288 | 20 | 8 | 26.8264 | 132162 | IL |  | 0 | 123.68 | 10.5 | 10.36 | 120.093 | 10.81 | 10.648 | 39.062

## Device Streaming
Common Parameters | [6 empty] | Code-specific Parameters |  |  |  | Codec-Specific Results with Errors | [8 empty] | Codec-specific Results Error-Free
Common Parameters | [6 empty] | Code-specific Parameters |  |  |  | Codec-Specific Results with Errors | [8 empty] | Codec-specific Results Error-Free
Test Case | Error conditions | Segment Duration | T’ | N’ | Packet Interval | Number Segments Y | G | K | Segment | Media | E | Speed (MBit/s) | Latency (ms) | Memory (MByte) | M | S | U | P | Wall clock | Speed (MBit/s) | Latency (ms) | Memory (MByte) | M | S | U | P | Wall clock
[6 empty] | (time=30min) |  |  | Size S | Rate
<Code> Submission Parameters
LS21 | Markov, 3km/h, 20% | 1 | 1288 | 100 | 10ms | 1800 | 1 | 35 | 47952 | 383.616 |  | 58.1726 | 6.5944 | 0.60547 | 2480 | 5.44 | 6.43 |  |  | 150.4376 | 2.55 | 0.42188 | 1728 | 3.29 | 1.3
LS49 |  | 2 | 1288 | 200 | 10ms | 900 | 1 | 103 | 137196 | 548.784 |  | 58.7633 | 18.6778 | 1.0234 | 4192 | 8.02 | 8.79 |  |  | 195.9943 | 5.6 | 0.58203 | 2384 | 3.58 | 1.46
LS24 |  | 4 | 1288 | 400 | 10ms | 450 | 1 | 248 | 327672 | 655.344 |  | 59.8791 | 43.7778 | 1.6211 | 6640 | 9.01 | 10.69 |  |  | 232.6665 | 11.2667 | 0.82812 | 3392 | 3.51 | 1.56
LS33 | Markov, 120km/h, 5% | 1 | 1288 | 100 | 10ms | 1800 | 1 | 85 | 113220 | 905.76 |  | 55.625 | 16.2833 | 0.73438 | 3008 | 9.55 | 19.76 |  |  | 334.0918 | 2.7111 | 0.46484 | 1904 | 3.07 | 1.81
LS50 |  | 2 | 1288 | 200 | 10ms | 900 | 1 | 177 | 235764 | 943.056 |  | 51.0988 | 36.9111 | 1.082 | 4432 | 11.13 | 22.09 |  |  | 328.973 | 5.7333 | 0.58203 | 2384 | 3.66 | 1.5
LS36 |  | 4 | 1288 | 400 | 10ms | 450 | 1 | 363 | 484848 | 969.696 |  | 50.6516 | 76.5778 | 1.7734 | 7264 | 11 | 23.46 |  |  | 289.9423 | 13.3778 | 0.82812 | 3392 | 4.53 | 1.49
LS45 | Markov, 120km/h, 20% | 1 | 1288 | 100 | 10ms | 1800 | 1 | 65 | 85248 | 681.984 |  | 56.3106 | 12.1111 | 0.69141 | 2832 | 7.4 | 14.4 |  |  | 169.554 | 4.0222 | 0.46094 | 1888 | 4.97 | 2.27
LS51 |  | 2 | 1288 | 200 | 10ms | 900 | 1 | 139 | 185148 | 740.592 |  | 56.7262 | 26.1111 | 1.0039 | 4112 | 8.41 | 15.09 |  |  | 251.5218 | 5.8889 | 0.58203 | 2384 | 3.7 | 1.6
LS48 |  | 4 | 1288 | 400 | 10ms | 450 | 1 | 291 | 387612 | 775.224 |  | 55.2854 | 56.0889 | 1.5664 | 6416 | 9.99 | 15.25 |  |  | 272.5397 | 11.3778 | 1.7148 | 7024 | 3.81 | 1.31
LS45_33 | Markov, 120km/h, 5% | 1 | 1288 | 100 | 10ms | 1800 |  | 65 | 85248 | 681.984 |  | #DIV/0! | 0 | 0 | [5 empty] | #DIV/0! | 0 | 0
LS51_50 |  | 2 | 1288 | 200 | 10ms | 900 |  | 139 | 185148 | 740.592 |  | #DIV/0! | 0 | 0 | [5 empty] | #DIV/0! | 0 | 0
LS48_36 |  | 4 | 1288 | 400 | 10ms | 450 |  | 291 | 387612 | 775.224 |  | #DIV/0! | 0 | 0 | [5 empty] | #DIV/0! | 0 | 0
<Code> Verification Parameters
LS21 | Markov, 3km/h, 20% | 1 | 1288 | 100 | 10ms | 1800 | 1 | 35 | 47952 | 383.616 |  | 58.9674 | 6.5056 | 0.58984 | 2416 | 5.06 | 6.65 | 0 | 1801.84 | 198.4221 | 1.9333 | 0.41016 | 1680 | 2.36 | 1.12 | 1 | 283.33
LS49 |  | 2 | 1288 | 200 | 10ms | 900 | 1 | 103 | 137196 | 548.784 |  | 48.7567 | 22.5111 | 1.0078 | 4128 | 9.94 | 10.32 | 1 | 1801.81 | 258.5893 | 4.2444 | 0.57031 | 2336 | 2.7 | 1.12 | 8 | 46.76
LS24 |  | 4 | 1288 | 400 | 10ms | 450 | 1 | 248 | 327672 | 655.344 |  | 61.1202 | 42.8889 | 1.6133 | 6608 | 8.44 | 10.86 | 1 | 1801.87 | 266.8822 | 9.8222 | 1.6719 | 6848 | 3.03 | 1.39 | 4 | 105.43
LS33 | Markov, 120km/h, 5% | 1 | 1288 | 100 | 10ms | 1800 | 1 | 85 | 113220 | 905.76 |  | 48.8427 | 18.5444 | 0.71875 | 2944 | 10.74 | 22.64 | 1 | 1801.87 | 410.672 | 2.2056 | 0.80859 | 3312 | 1.76 | 2.21 | 6 | 49.29
LS50 |  | 2 | 1288 | 200 | 10ms | 900 | 1 | 177 | 235764 | 943.056 |  | 45.1223 | 41.8 | 1.0664 | 4368 | 12.88 | 24.74 | 2 | 1802.55 | 434.1434 | 4.3444 | 0.57031 | 2336 | 2.73 | 1.18 | 8 | 48.31
LS36 |  | 4 | 1288 | 400 | 10ms | 450 | 1 | 363 | 484848 | 969.696 |  | 44.2223 | 87.7111 | 1.7578 | 7200 | 12.8 | 26.67 | 2 | 1802.78 | 419.58 | 9.2444 | 0.81641 | 3344 | 2.93 | 1.23 | 8 | 50.09
LS45 | Markov, 120km/h, 20% | 1 | 1288 | 100 | 10ms | 1800 | 1 | 65 | 85248 | 681.984 |  | 49.6189 | 13.7444 | 0.67578 | 2768 | 9.19 | 15.55 | 1 | 1802.54 | 410.5589 | 1.6611 | 0.71094 | 2912 | 1.93 | 1.06 | 6 | 49.21
LS51 |  | 2 | 1288 | 200 | 10ms | 900 | 1 | 139 | 185148 | 740.592 |  | 54.3886 | 27.2333 | 0.98828 | 4048 | 8.52 | 15.99 | 1 | 1801.91 | 340.0678 | 4.3556 | 0.57422 | 2352 | 2.74 | 1.18 | 7 | 52.38
LS48 |  | 4 | 1288 | 400 | 10ms | 450 | 1 | 291 | 387612 | 775.224 |  | 47.6898 | 65.0222 | 1.5508 | 6352 | 11.01 | 18.25 | 1 | 1801.79 | 340.3422 | 9.1111 | 1.043 | 4272 | 2.81 | 1.29 | 8 | 49.73
LS45_33 | Markov, 120km/h, 5% | 1 | 1288 | 100 | 10ms | 1800 | 1 | 65 | 85248 |  |  | #DIV/0! | 0 | 0 | [5 empty] | #DIV/0! | 0 | 0
LS51_50 |  | 2 | 1288 | 200 | 10ms | 900 | 1 | 139 | 185148 |  |  | #DIV/0! | 0 | 0 | [5 empty] | #DIV/0! | 0 | 0
LS48_36 |  | 4 | 1288 | 400 | 10ms | 450 | 1 | 291 | 387612 |  |  | #DIV/0! | 0 | 0 | [5 empty] | #DIV/0! | 0 | 0