## Recording setups and scenarios
No | EXAMPLE | 1 | 2 | 3
Sound source | Loudspeaker, human, car, etc. | High quality loudspeaker | High quality loudspeaker | High quality loudspeaker
Source signal | Speech, white noise, 440Hz sine, etc | 1 kHz sine | Exponential sweep | Exponential sweep
Signal characteristics | Language: English Frequency range: 150Hz-12kHz Length: 45s Level: -16 dB RMS Sample rate: 48 kHz Bit depth: 16 bit | Range: 1 kHz Length: 10 s Level: < 0 dBFS (as long as calibrated SPL level is met) Sample Rate: 48 kHz Bit depth: 16 bit | Range: 20 Hz – 20 kHz Length: 5 s Level: -3 dBFS Sample Rate: 48 kHz Bit depth: 16 bit | Range: 20 Hz – 20 kHz Length: 10s recommended (5s minimum) Level: -3 dBFS Sample Rate: 48 kHz Bit depth: 16 bit
Sound source calibration | Level: Loudspeaker calibrated with -3 dBFS pink noise to 80 dBSPL(A) at the UE position. Frequency response: Not applicable. | Source signal calibrated to 94 dB SPL at the measured microphone inlet position | Loudspeaker is calibrated with -3 dBFS pink noise to produce 70 dBSPL (A) at the UE position. Same playback settings are then used with the defined test signal | Loudspeaker is calibrated with -3 dBFS pink noise to produce 70 dBSPL (A) at the UE position. Same playback settings are then used with the defined test signal
Acoustic environment | Anechoic chamber, free-field conditions expected down to 200 Hz. | Anechoic chamber or well isolated room without any external noises | Anechoic chamber, free-field properties expected down to 200 Hz, Noise floor should comply with NR15. | Anechoic chamber or well isolated room (at most mildly reverberant) without any external noises.
Detailed Positioning | Source distance: 0.5m < d_UE < 2m Source direction: Main diaphragm towards the UE Source angles (azi, ele): azi = -90°,0°, 90° ele = 0° Note that the space between the walls and sound source/UE should be at least 0.5 m | Distance: >0.5 m Source direction: Main diaphragm towards the measured microphone inlet Source angles (azi, ele): (0,0) relative to the measured microphone inlet |  | Distance of the source (loudspeaker) from the DUT: 1.0 … 2.0m Source direction: Main diaphragm towards the UE Source angles (azi, ele): Required sound directions: - Every azimuth ɸ with maximum step of 5°: ɸ = [0°, 5°, …, 355°] at 0° elevation - DUT orientation: landscape orientation, portrait orientation, “display-up” orientation
Reference recording | Free-field measurement microphone at the UE position. | Record 30 seconds of silence with the device under test to obtain the noise floor of the integrated microphones | Free-field measurement microphone towards the loudspeaker at the UE position Silence before and after the measured direction shall be at least 1 s | Free-field measurement microphone towards the loudspeaker at the UE position Silence before and after the measured direction shall be at least 1 s
Description/additional info | Any additional information should be included here | Signal-to-noise ratio (SNR) of integrated microphone can be calculated as SNR= S/N, where N is the A-weighted level of the recorded silence, and S is the recorded microphone level with 1 kHz sine signal. Both values are in linear scale. In addition, integrated microphone sensitivity and available headroom can be estimated as the S | Silence before and after the measured direction shall be at least 1 s | Silence before and after the measured direction shall be at least 1 s The raw microphone signals must be recorded, i.e., any noise reduction or other audio pre-processing of the DUT must be disabled or by-passed The turntable, stand, and DUT mounting should have only minimal acoustic effects (e.g., no microphones should be blocked, minimal acoustic footprint)
No: Recording scenario identifier Sound source: Applied sound source. Source signal: Applied source signal.. Signal characteristics: Recommended to include following information if applicable: Language, Frequency range, Length, Level, Sample rate, Bit depth. In case of a real source, description of the sound scene Sound source calibration: Describes the sound source calibration procedure. Recommended to include at least information regarding the playback level and calibration procedure. Additionally, frequency response calibration procedures/targets could be described, if applicable. Acoustic environment: Acoustic properties of the recording scenario, for example information about RT60 value. Referencing to an existing specification preferred, if applicable. Detailed Positioning: Detailed description on the sound source positioning relative to the UE. Should include at least Distance, Source direction, Source angles (azimuth, elevation). Alternatively, room dimensions and source/UE positions may be defined with suitable coordinates. In addition, figures of the layout could be attached here. Reference recording: Description of the reference recording equipment and positioning, if applicable. All necessary information (e.g., microphone model) should be documented to the recording database. Description/additional info: Description of the recording process. Any additional information should be included.

## Revision history
Date | Meeting | Subject/Comment | Old | New
2025-02-21 | SA4#131 | Initial version incorporating proposals from S4-250139 and S4-250180 based on S4-250381 | N/A | initial version
2025-03-31 | SA4# post 131(10th March and 31st March) | Incorporating proposals from S4aA250008 and S4aA250013 | v0.0.1 | v0.0.2
2025-04-28 | SA4-e (AH) Audio SWG post 131-bis-e | Incorporating proposals from S4-250557，S4-250567 and S4-250654 | v0.0.2 | v2.0