## Sheet1
1. List of test points in test of 2DL fallback configurations (CA_1A-3A, CA_1A-41A, CA_3A-41A)
|  |  | CA config (Bands) |  | UL band | UL alloc | Test point selection in test case 7.3A.2 and 7.3A.3 | BW |  | Frequency |  | # Test points | Coverage inside 3DL test (as proposed below) | Note
|  |  | A | B |  |  |  | A | B | A | B |  |  | Note
|  |  | 1 | 3 | 1 | 25@0 | exception | 20 | 5 | low | high | 1 | Covered by ID1
|  |  | 1 | 3 | 1 | 25@0 |  | 20 | 15 | low | high | 1 | Covered by ID2
|  |  | 1 | 3 | 1 | 25@0 |  | 20 | 20 | low | high | 1 | Covered by ID3
|  |  | 1 | 3 | 1 | 45@0 |  | 20 | 20 | mid | high | 1 | Covered by ID4
|  |  | 1 | 3 | 3 | 50@50 |  | 20 | 20 | low | high | 1 | Covered by ID7
|  |  | 1 | 41 | 1 | 100@0 | exception | 20 | 20 | Low | Mid | 1 | Covered by ID5 | Only applicable for UE supporting inter-band carrier aggregation with the uplink active in the FDD band.
|  |  | 1 | 41 | 1 | 100@0 |  | 20 | 20 | High | Mid | 1 | Covered by ID6 | Only applicable for UE supporting inter-band carrier aggregation with the uplink active in the FDD band.
|  |  | 3 | 41 | 41 | 100@0 | default | 20 | 20 | Mid | Mid | 1 | Not covered | Only applicable for UE supporting inter-band carrier aggregation with the uplink active in Band 1 or Band 3
|  |  | 3 | 41 | 3 | 50@50 |  | 20 | 20 | Mid | Mid | 1 | Covered by ID8
Note: Only fallbacks with BCS complying with the 3DL capability is considered in this table
9
2. Proposal for 3DL test coverage (CA_1A-3A-41A)
ID | CA config (Bands) |  |  | UL band | UL alloc | BW |  |  | Frequency |  |  | # Test points | Note
| A | B | C |  |  | A | B | C | A | B | C
1 | 1 | 3 | 41 | 1 | 25@0 | 20 | 5 | 20 | low | high | Mid | 1 | Only applicable for UE supporting inter-band carrier aggregation with the uplink active in Band 1 or Band 3.
2 | 1 | 3 | 41 | 1 | 25@0 | 20 | 15 | 20 | low | high | Mid | 1 | Only applicable for UE supporting inter-band carrier aggregation with the uplink active in Band 1 or Band 3.
3 | 1 | 3 | 41 | 1 | 25@0 | 20 | 20 | 20 | low | high | Mid | 1 | Only applicable for UE supporting inter-band carrier aggregation with the uplink active in Band 1 or Band 3.
4 | 1 | 3 | 41 | 1 | 45@0 | 20 | 20 | 20 | Mid | high | Mid | 1 | Only applicable for UE supporting inter-band carrier aggregation with the uplink active in Band 1 or Band 3.
5 | 1 | 3 | 41 | 1 | 100@0 | 20 | 20 | 20 | Low | high | Mid | 1 | Only applicable for UE supporting inter-band carrier aggregation with the uplink active in Band 1 or Band 3.
6 | 1 | 3 | 41 | 1 | 100@0 | 20 | 20 | 20 | High | Mid | Mid | 1 | Only applicable for UE supporting inter-band carrier aggregation with the uplink active in Band 1 or Band 3.
7 | 1 | 3 | 41 | 3 | 50@50 | 20 | 20 | 20 | low | high | Mid | 1 | Only applicable for UE supporting inter-band carrier aggregation with the uplink active in Band 1 or Band 3.
8 | 1 | 3 | 41 | 3 | 50@50 | 20 | 20 | 20 | Mid | Mid | Mid | 1 | Only applicable for UE supporting inter-band carrier aggregation with the uplink active in Band 1 or Band 3.
8
3. Comments
Proposal for CA_1A-3A • When the Pcell is in Band 1, covering CA_1A-3A exceptional case, while B41 is in Mid for default configuration. • When the Pcell is in Band 3, B1 is in Low covering the CA_1A-3A exceptional case,and B41 is in Mid for default configuration. Proposal for CA_1A-41A • As CA_1A-41A has the limitation that UL carrier is only supported on Band 1, covering CA_1A-41A exceptional case，while B3 is in high/mid configuration. Proposal for CA_3A-41A • As CA_3A-41A has no exceptional case, use default mid range with maximum and minimum DL allocation. 3DL test has covered the 2DL fallback configurations with exceptional test points.