## Change History
Sheet | Content
Change History | Contents of this file and change history
Assumptions (agreements) | Agreed system level assumptions for calibration and NOMA evaluation
Case 1 | SLS calibration results for Case 1 from each source
Case 2 | SLS calibration results for Case 2 from each source
Case 3 | SLS calibration results for Case 3 from each source
Date | Version | Source | Comment
2018-08-26 | v00 | ZTE | Initial version, as a template
2018-09-07 | v01 | ZTE | Update with ZTE results

## Assumptions (agreements)
Table 1: System-level assumptions for calibration purpose
Use the assumption in the following Table for calibration of the CDFs of coupling loss and downlink geometry averaged over two antenna ports.
Parameters | Case 1 | Case 2 | Case 3
Layout | Single layer - Macro layer: Hex. Grid
Inter-BS distance | 1732m | 500m | 200m
Minimum distance between UE and BS | 35m | 10m | 10m
Carrier frequency | 700MHz | 700MHz | 4GHz
Bandwidth | 10MHz
Channel model | UMa in TR 38.901
Building penetration loss | Follow the evaluation assumptions
BS Tx power | 46 dBm | 46 dBm | 41 dBm
BS antenna configurations | 2 ports: (M, N, P, Mg, Ng) = (10, 1, 2, 1, 1), +-45 Polarization; dH = dV = 0.8λ;
TXRU mapping to antenna elements on BS side | One TXRU per vertical dimension per polarization
TXRU mapping weights on BS side | TXRU virtualization only in the vertical dimension, i.e., sub-array partition model with 1D virtualization, refer to TR36.897
Polarized antenna modeling | Model-2 in TR36.873
BS antenna downtilt | 92 | 98 | 102
BS antenna height | 25m
BS antenna element gain + connector loss | 8 dBi, 0dB cable loss
BS receiver noise figure | 5dB
UE Tx power | Max 23 dBm
UE antenna configuration | 1 (vertical polarization)
UT array orientation | uniformly distributed on [0,360] degree
UE antenna gain | 0dBi
UE receiver noise figure | 9dB
UE distribution and antenna height | Follow the evaluation assumptions
UE power control | Open loop PC, P0 = [-90] dBm, alpha = 1.
HARQ/repetition | 1
Handover margin | 0dB
Wrapping method | Geographical distance based wrapping
UE attachment | Based on RSRP
Table 2: System-level evaluation assumptions for NOMA
Parameters | mMTC | URLLC | eMBB | Further specified values
Layout | Single layer - Macro layer: Hex. Grid
Inter-BS distance | 1732m | 200m for 4GHz 500m for 700MHz | 200m
Carrier frequency | 700MHz | 4GHz or 700MHz | 4GHz
Simulation bandwidth | 6 PRBs as starting point | 12 PRBs | 12 PRBs | Clarify the simulation bandwidth in the SLS assumptions is the bandwidth for uplink transmission.
Number of UEs per cell | Companies report
Channel model | UMa in TR 38.901; The building penetration model defined in Table 7.4.3-3 in TR 38.901 is used for SLS with frequencies below 6 GHz.
UE Tx power | Max 23 dBm
BS antenna configurations | 2 Rx or 4 Rx for 700MHz; 2 ports: (M, N, P, Mg, Ng) = (10, 1, 2, 1, 1), 2 TXRU; 4 ports: (M, N, P, Mg, Ng) = (10, 2, 2, 1, 1), 4 TXRU; dH = dV = 0.5λ; BS antenna downtilt: companies to report, FFS a single value 4 Rx or 16 Rx for 4GHz; 4 ports: (M, N, P, Mg, Ng) = (10, 2, 2, 1, 1), 4 TXRU; 16 ports: (M, N, P, Mg, Ng) = (10, 8, 2, 1, 1), 16 TXRU; dH = 0.5λ, dV = 0.8λ; BS antenna downtilt: companies to report, FFS a single value
BS antenna height | 25m
BS antenna element gain + connector loss | 8 dBi, 0dB cable loss
BS receiver noise figure | 5dB
UE antenna configuration | 1Tx as starting point
UE antenna height | Follow the modelling of TR 38.901
UE antenna gain | 0dBi as starting point
UE distribution | For mMTC: 20% of users are outdoors (3km/h), 80% of users are indoor (3km/h); Users dropped uniformly in entire cell For URLLC: 20% of users are outdoors (3km/h), 80% of users are indoor (3km/h); Users dropped uniformly in entire cell; Note: Other option(s) not precluded, e.g., 500m ISD, 80% of users are outdoors (3km/h), 20% of users are indoor (3km/h). For eMBB: 20% of users are outdoors (3km/h), 80% of users are indoor (3km/h); Users dropped uniformly in entire cell
UE power control | Open loop PC for mMTC. Companies report the PC mechanisms used for eMBB and URLLC.
HARQ/repetition | Companies report (including HARQ mechanisms).
Channel estimation | Realistic
BS receiver | Advanced receiver, with baseline scheme is MU-MIMO (e.g., has the capability of spatial differentiation) Companies to provide analysis of complexity between baseline vs. advanced receivers

## Case 1
Source | ZTE-7sites | ZTE-19sites | Mean | Source | ZTE-7sites | ZTE-19sites | Mean
Coupling Loss |  |  |  | Downlink geometry
0 | 71.3568 | 64.334 | 67.8454 | 0 | -8.2287 | -9.982 | -9.1053
1 | 85.0341 | 85.3018 | 85.1679 | 1 | -5.4757 | -6.6749 | -6.0753
2 | 89.1622 | 88.6916 | 88.9269 | 2 | -4.8892 | -5.7605 | -5.3249
3 | 90.822 | 90.8163 | 90.8191 | 3 | -4.5906 | -5.2523 | -4.9214
4 | 93.4051 | 93.0152 | 93.2101 | 4 | -4.3283 | -4.8765 | -4.6024
5 | 95.2163 | 94.9278 | 95.0721 | 5 | -3.9376 | -4.6033 | -4.2704
6 | 96.7036 | 96.9403 | 96.822 | 6 | -3.7461 | -4.3647 | -4.0554
7 | 97.4581 | 98.2114 | 97.8347 | 7 | -3.601 | -4.1871 | -3.894
8 | 98.9635 | 99.3859 | 99.1747 | 8 | -3.3564 | -4.0251 | -3.6908
9 | 99.6092 | 100.5044 | 100.0568 | 9 | -3.233 | -3.8062 | -3.5196
10 | 100.4619 | 101.3876 | 100.9248 | 10 | -3.0317 | -3.5986 | -3.3151
11 | 101.3917 | 102.24 | 101.8158 | 11 | -2.9189 | -3.407 | -3.1629
12 | 102.19 | 102.9907 | 102.5903 | 12 | -2.7646 | -3.2056 | -2.9851
13 | 103.1967 | 103.915 | 103.5558 | 13 | -2.5461 | -3.0091 | -2.7776
14 | 103.9529 | 104.8419 | 104.3974 | 14 | -2.4163 | -2.8548 | -2.6356
15 | 104.5468 | 105.5689 | 105.0579 | 15 | -2.187 | -2.6961 | -2.4415
16 | 105.4942 | 106.0926 | 105.7934 | 16 | -2.0841 | -2.5193 | -2.3017
17 | 106.428 | 106.8907 | 106.6593 | 17 | -1.9336 | -2.4022 | -2.1679
18 | 107.2665 | 107.5097 | 107.3881 | 18 | -1.8399 | -2.2556 | -2.0477
19 | 107.9309 | 108.0172 | 107.9741 | 19 | -1.7143 | -2.1421 | -1.9282
20 | 108.4349 | 108.6182 | 108.5266 | 20 | -1.5887 | -2.037 | -1.8128
21 | 108.7189 | 109.1453 | 108.9321 | 21 | -1.4394 | -1.8968 | -1.6681
22 | 109.1703 | 109.6759 | 109.4231 | 22 | -1.3369 | -1.7481 | -1.5425
23 | 109.7606 | 110.1265 | 109.9435 | 23 | -1.1627 | -1.6534 | -1.408
24 | 110.0879 | 110.7166 | 110.4023 | 24 | -0.99281 | -1.5392 | -1.266
25 | 110.8068 | 111.1602 | 110.9835 | 25 | -0.84367 | -1.4017 | -1.1227
26 | 111.3835 | 111.4349 | 111.4092 | 26 | -0.77983 | -1.2983 | -1.0391
27 | 111.8835 | 111.8626 | 111.8731 | 27 | -0.68495 | -1.1536 | -0.91929
28 | 112.4137 | 112.3016 | 112.3576 | 28 | -0.54458 | -1.0419 | -0.79322
29 | 112.8876 | 112.7982 | 112.8429 | 29 | -0.43779 | -0.95776 | -0.69778
30 | 113.5036 | 113.1173 | 113.3105 | 30 | -0.30431 | -0.84481 | -0.57456
31 | 113.6818 | 113.5869 | 113.6344 | 31 | -0.20136 | -0.70624 | -0.4538
32 | 114.161 | 113.9878 | 114.0744 | 32 | -0.095794 | -0.60141 | -0.3486
33 | 114.6594 | 114.4848 | 114.5721 | 33 | 0.015302 | -0.48684 | -0.23577
34 | 115.0711 | 115.0272 | 115.0491 | 34 | 0.12806 | -0.39756 | -0.13475
35 | 115.4891 | 115.5662 | 115.5276 | 35 | 0.2766 | -0.26701 | 0.0047956
36 | 115.7836 | 116.1131 | 115.9484 | 36 | 0.38513 | -0.13666 | 0.12424
37 | 116.3659 | 116.4231 | 116.3945 | 37 | 0.47482 | -0.04445 | 0.21518
38 | 116.9178 | 117.0285 | 116.9731 | 38 | 0.57278 | 0.061133 | 0.31695
39 | 117.5263 | 117.3907 | 117.4585 | 39 | 0.74002 | 0.19788 | 0.46895
40 | 118.0829 | 117.8651 | 117.974 | 40 | 0.83134 | 0.27802 | 0.55468
41 | 118.6704 | 118.2479 | 118.4591 | 41 | 0.98167 | 0.37478 | 0.67822
42 | 119.0403 | 118.6509 | 118.8456 | 42 | 1.1583 | 0.49012 | 0.82421
43 | 119.327 | 119.1659 | 119.2465 | 43 | 1.2974 | 0.62422 | 0.96079
44 | 119.6936 | 119.4708 | 119.5822 | 44 | 1.435 | 0.78979 | 1.1124
45 | 119.9373 | 119.7985 | 119.8679 | 45 | 1.5636 | 0.95204 | 1.2578
46 | 120.3398 | 120.1904 | 120.2651 | 46 | 1.6864 | 1.0679 | 1.3771
47 | 120.6971 | 120.5173 | 120.6072 | 47 | 1.7724 | 1.2103 | 1.4913
48 | 121.3295 | 120.9667 | 121.1481 | 48 | 1.9393 | 1.3227 | 1.631
49 | 121.4773 | 121.3389 | 121.4081 | 49 | 2.0137 | 1.483 | 1.7484
50 | 121.9388 | 122.0024 | 121.9706 | 50 | 2.1662 | 1.6365 | 1.9013
51 | 122.3156 | 122.285 | 122.3003 | 51 | 2.3337 | 1.8037 | 2.0687
52 | 122.7518 | 122.5905 | 122.6711 | 52 | 2.5552 | 1.9664 | 2.2608
53 | 123.1345 | 122.9947 | 123.0646 | 53 | 2.7525 | 2.1267 | 2.4396
54 | 123.4696 | 123.4189 | 123.4443 | 54 | 2.9419 | 2.2603 | 2.6011
55 | 123.8039 | 123.7524 | 123.7781 | 55 | 3.1358 | 2.4634 | 2.7996
56 | 124.2811 | 124.1008 | 124.191 | 56 | 3.336 | 2.6664 | 3.0012
57 | 124.8511 | 124.458 | 124.6546 | 57 | 3.6321 | 2.8135 | 3.2228
58 | 125.229 | 124.7471 | 124.9881 | 58 | 3.7959 | 2.992 | 3.3939
59 | 125.8014 | 125.1435 | 125.4724 | 59 | 3.9908 | 3.2092 | 3.6
60 | 126.0764 | 125.5812 | 125.8288 | 60 | 4.1245 | 3.4286 | 3.7765
61 | 126.3294 | 125.7622 | 126.0457 | 61 | 4.2809 | 3.6005 | 3.9407
62 | 126.499 | 126.0671 | 126.283 | 62 | 4.4451 | 3.7571 | 4.1011
63 | 126.7449 | 126.3338 | 126.5394 | 63 | 4.5663 | 3.9218 | 4.2441
64 | 127.0597 | 126.6361 | 126.8479 | 64 | 4.7709 | 4.1902 | 4.4806
65 | 127.4065 | 126.9342 | 127.1703 | 65 | 5.0149 | 4.3353 | 4.6751
66 | 127.8455 | 127.2012 | 127.5233 | 66 | 5.2361 | 4.5336 | 4.8848
67 | 128.0709 | 127.6059 | 127.8384 | 67 | 5.3994 | 4.7055 | 5.0524
68 | 128.3174 | 127.8798 | 128.0986 | 68 | 5.5899 | 4.9121 | 5.251
69 | 128.6334 | 128.0904 | 128.3619 | 69 | 5.776 | 5.1089 | 5.4424
70 | 128.8551 | 128.3516 | 128.6034 | 70 | 6.0947 | 5.3219 | 5.7083
71 | 129.3053 | 128.6966 | 129.0009 | 71 | 6.2552 | 5.592 | 5.9236
72 | 129.6241 | 128.9965 | 129.3103 | 72 | 6.4209 | 5.8347 | 6.1278
73 | 129.8128 | 129.3113 | 129.5621 | 73 | 6.8498 | 6.1614 | 6.5056
74 | 130.1745 | 129.5854 | 129.8799 | 74 | 7.2214 | 6.4844 | 6.8529
75 | 130.5204 | 129.9811 | 130.2508 | 75 | 7.547 | 6.8192 | 7.1831
76 | 130.8138 | 130.1676 | 130.4907 | 76 | 7.8259 | 7.1349 | 7.4804
77 | 131.0378 | 130.4527 | 130.7453 | 77 | 8.0042 | 7.5239 | 7.764
78 | 131.4643 | 130.6987 | 131.0815 | 78 | 8.4168 | 7.8352 | 8.126
79 | 131.8663 | 131.0129 | 131.4396 | 79 | 8.9514 | 8.1357 | 8.5436
80 | 132.1028 | 131.4031 | 131.7529 | 80 | 9.4284 | 8.5749 | 9.0016
81 | 132.4146 | 131.6844 | 132.0495 | 81 | 9.7314 | 8.8722 | 9.3018
82 | 132.5498 | 132.0775 | 132.3137 | 82 | 10.1793 | 9.1976 | 9.6884
83 | 132.9447 | 132.3735 | 132.6591 | 83 | 10.4953 | 9.5958 | 10.0455
84 | 133.3972 | 132.7406 | 133.0689 | 84 | 11.0174 | 10.0522 | 10.5348
85 | 133.9597 | 133.1017 | 133.5307 | 85 | 11.3409 | 10.3508 | 10.8458
86 | 134.4064 | 133.4864 | 133.9464 | 86 | 11.6855 | 10.7618 | 11.2236
87 | 134.763 | 133.8375 | 134.3002 | 87 | 11.9944 | 11.1069 | 11.5507
88 | 135.1986 | 134.1978 | 134.6982 | 88 | 12.4997 | 11.7654 | 12.1326
89 | 135.672 | 134.6009 | 135.1365 | 89 | 12.9521 | 12.3232 | 12.6377
90 | 136.0625 | 134.9617 | 135.5121 | 90 | 13.8426 | 12.9866 | 13.4146
91 | 136.4419 | 135.3817 | 135.9118 | 91 | 14.6392 | 13.7105 | 14.1749
92 | 136.7103 | 135.8408 | 136.2756 | 92 | 15.1865 | 14.3399 | 14.7632
93 | 137.12 | 136.3049 | 136.7124 | 93 | 16.3291 | 15.1352 | 15.7321
94 | 137.6365 | 137.1366 | 137.3865 | 94 | 17.0675 | 15.6029 | 16.3352
95 | 138.3913 | 137.761 | 138.0761 | 95 | 18.3181 | 16.5716 | 17.4449
96 | 138.9798 | 138.2384 | 138.6091 | 96 | 18.9705 | 17.6966 | 18.3335
97 | 139.5686 | 139.2189 | 139.3937 | 97 | 19.7124 | 19.12 | 19.4162
98 | 139.9546 | 140.3869 | 140.1707 | 98 | 20.695 | 20.336 | 20.5155
99 | 141.5365 | 142.584 | 142.0602 | 99 | 23.4312 | 22.3765 | 22.9039
100 | 146.9817 | 147.8901 | 147.4359 | 100 | 26.7674 | 26.583 | 26.6752

## Case 2
Source | ZTE-7sites | ZTE-19sites | Mean | Source | ZTE-7sites | ZTE-19sites | Mean
Coupling Loss |  |  |  | Downlink geometry
0 | 54.5272 | 52.507 | 53.5171 | 0 | -5.6795 | -6.0558 | -5.8677
1 | 64.305 | 62.6214 | 63.4632 | 1 | -3.9283 | -4.11 | -4.0192
2 | 67.815 | 66.1929 | 67.004 | 2 | -3.2139 | -3.4836 | -3.3487
3 | 70.8248 | 69.4061 | 70.1154 | 3 | -2.624 | -3.1394 | -2.8817
4 | 72.3534 | 71.7227 | 72.0381 | 4 | -2.2173 | -2.7439 | -2.4806
5 | 73.8242 | 73.5965 | 73.7104 | 5 | -1.6835 | -2.51 | -2.0968
6 | 76.2817 | 76.234 | 76.2579 | 6 | -1.4425 | -2.248 | -1.8452
7 | 77.6438 | 77.5114 | 77.5776 | 7 | -1.2803 | -1.9751 | -1.6277
8 | 79.2293 | 78.8522 | 79.0408 | 8 | -1.1364 | -1.769 | -1.4527
9 | 80.5125 | 80.3654 | 80.439 | 9 | -0.97246 | -1.5492 | -1.2608
10 | 82.1157 | 81.5193 | 81.8175 | 10 | -0.7828 | -1.3223 | -1.0526
11 | 82.8713 | 82.5312 | 82.7013 | 11 | -0.63978 | -1.0991 | -0.86944
12 | 84.0796 | 83.3876 | 83.7336 | 12 | -0.51081 | -0.93393 | -0.72237
13 | 84.4513 | 84.1109 | 84.2811 | 13 | -0.34936 | -0.75855 | -0.55396
14 | 85.1514 | 84.7336 | 84.9425 | 14 | -0.15563 | -0.59929 | -0.37746
15 | 85.9218 | 85.5173 | 85.7196 | 15 | -0.034272 | -0.4026 | -0.21844
16 | 86.3742 | 86.0824 | 86.2283 | 16 | 0.088451 | -0.2499 | -0.080725
17 | 87.133 | 86.8239 | 86.9784 | 17 | 0.20923 | -0.11361 | 0.047809
18 | 87.5951 | 87.6871 | 87.6411 | 18 | 0.29854 | -0.016556 | 0.14099
19 | 88.16 | 88.3792 | 88.2696 | 19 | 0.3907 | 0.097727 | 0.24421
20 | 88.6988 | 88.8604 | 88.7796 | 20 | 0.51269 | 0.24412 | 0.37841
21 | 89.0416 | 89.4362 | 89.2389 | 21 | 0.73457 | 0.36729 | 0.55093
22 | 89.437 | 90.051 | 89.744 | 22 | 0.82517 | 0.51724 | 0.6712
23 | 90.2931 | 90.72 | 90.5065 | 23 | 0.92471 | 0.66525 | 0.79498
24 | 90.6383 | 91.3135 | 90.9759 | 24 | 1.0423 | 0.75382 | 0.89808
25 | 91.2109 | 91.8109 | 91.5109 | 25 | 1.155 | 0.89742 | 1.0262
26 | 91.5343 | 92.2566 | 91.8954 | 26 | 1.298 | 1.0697 | 1.1838
27 | 91.9401 | 92.8469 | 92.3935 | 27 | 1.4452 | 1.2177 | 1.3314
28 | 92.2781 | 93.3393 | 92.8087 | 28 | 1.7319 | 1.3474 | 1.5396
29 | 92.862 | 93.7203 | 93.2911 | 29 | 1.8356 | 1.4995 | 1.6676
30 | 93.2738 | 94.2542 | 93.764 | 30 | 1.962 | 1.5975 | 1.7798
31 | 93.7979 | 94.7628 | 94.2803 | 31 | 2.1045 | 1.7211 | 1.9128
32 | 94.31 | 95.2924 | 94.8012 | 32 | 2.3081 | 1.8914 | 2.0997
33 | 95.0108 | 95.8581 | 95.4345 | 33 | 2.4837 | 2.0124 | 2.2481
34 | 95.3559 | 96.1674 | 95.7617 | 34 | 2.6453 | 2.1407 | 2.393
35 | 95.7885 | 96.6315 | 96.21 | 35 | 2.8363 | 2.2891 | 2.5627
36 | 96.0688 | 97.0031 | 96.5359 | 36 | 3.0444 | 2.395 | 2.7197
37 | 96.6929 | 97.4343 | 97.0636 | 37 | 3.1257 | 2.5338 | 2.8297
38 | 97.1578 | 97.9595 | 97.5587 | 38 | 3.283 | 2.6738 | 2.9784
39 | 97.6282 | 98.3023 | 97.9653 | 39 | 3.4077 | 2.8611 | 3.1344
40 | 98.0515 | 98.6684 | 98.3599 | 40 | 3.5242 | 3.0193 | 3.2717
41 | 98.5191 | 99.3648 | 98.942 | 41 | 3.7164 | 3.174 | 3.4452
42 | 99.2608 | 99.82 | 99.5404 | 42 | 3.8241 | 3.369 | 3.5965
43 | 99.7066 | 100.3419 | 100.0243 | 43 | 3.9536 | 3.6276 | 3.7906
44 | 100.1002 | 100.7616 | 100.4309 | 44 | 4.1372 | 3.7573 | 3.9473
45 | 100.2935 | 101.1614 | 100.7275 | 45 | 4.3864 | 3.9356 | 4.161
46 | 100.9611 | 101.5783 | 101.2697 | 46 | 4.5202 | 4.1071 | 4.3137
47 | 101.4051 | 102.1019 | 101.7535 | 47 | 4.6767 | 4.2885 | 4.4826
48 | 102.0797 | 102.5594 | 102.3196 | 48 | 4.819 | 4.5219 | 4.6705
49 | 102.4668 | 102.9168 | 102.6918 | 49 | 5.1514 | 4.6952 | 4.9233
50 | 102.8198 | 103.2996 | 103.0597 | 50 | 5.3859 | 4.9421 | 5.164
51 | 103.3393 | 103.9883 | 103.6638 | 51 | 5.5362 | 5.114 | 5.3251
52 | 103.5958 | 104.4881 | 104.042 | 52 | 5.7156 | 5.3264 | 5.521
53 | 104.0049 | 104.9058 | 104.4554 | 53 | 5.8649 | 5.5788 | 5.7219
54 | 104.3265 | 105.2143 | 104.7704 | 54 | 6.1812 | 5.8033 | 5.9922
55 | 104.9604 | 105.6581 | 105.3092 | 55 | 6.3678 | 5.9826 | 6.1752
56 | 105.5746 | 106.1593 | 105.8669 | 56 | 6.5501 | 6.2393 | 6.3947
57 | 106.1138 | 106.6959 | 106.4048 | 57 | 6.7999 | 6.4326 | 6.6162
58 | 106.6592 | 107.0597 | 106.8594 | 58 | 7.0311 | 6.6264 | 6.8288
59 | 107.1334 | 107.5426 | 107.338 | 59 | 7.1702 | 6.8647 | 7.0175
60 | 107.623 | 107.9841 | 107.8035 | 60 | 7.3446 | 7.0752 | 7.2099
61 | 108.082 | 108.4168 | 108.2494 | 61 | 7.6271 | 7.2978 | 7.4624
62 | 108.5343 | 108.8529 | 108.6936 | 62 | 7.8824 | 7.5082 | 7.6953
63 | 108.9313 | 109.2814 | 109.1063 | 63 | 8.3665 | 7.79 | 8.0783
64 | 109.54 | 109.5641 | 109.5521 | 64 | 8.7138 | 8.0617 | 8.3878
65 | 110.0659 | 110.007 | 110.0365 | 65 | 8.9489 | 8.3313 | 8.6401
66 | 110.5323 | 110.3327 | 110.4325 | 66 | 9.1258 | 8.5722 | 8.849
67 | 110.895 | 110.8108 | 110.8529 | 67 | 9.4319 | 8.8899 | 9.1609
68 | 111.1368 | 111.1818 | 111.1593 | 68 | 9.6583 | 9.1951 | 9.4267
69 | 111.4659 | 111.6177 | 111.5418 | 69 | 9.9345 | 9.3616 | 9.6481
70 | 111.9892 | 111.9444 | 111.9668 | 70 | 10.3437 | 9.6032 | 9.9734
71 | 112.2458 | 112.261 | 112.2534 | 71 | 10.716 | 9.929 | 10.3225
72 | 112.6615 | 112.6485 | 112.655 | 72 | 11.0323 | 10.2412 | 10.6368
73 | 113.1945 | 112.9952 | 113.0948 | 73 | 11.2704 | 10.5663 | 10.9183
74 | 113.5176 | 113.4381 | 113.4779 | 74 | 11.6858 | 10.8838 | 11.2848
75 | 113.8266 | 113.8635 | 113.845 | 75 | 12.1679 | 11.2383 | 11.7031
76 | 114.2127 | 114.2041 | 114.2084 | 76 | 12.5391 | 11.5779 | 12.0585
77 | 114.6308 | 114.555 | 114.5929 | 77 | 12.9965 | 11.8384 | 12.4175
78 | 115.2029 | 114.9046 | 115.0537 | 78 | 13.3187 | 12.274 | 12.7964
79 | 115.6544 | 115.3976 | 115.526 | 79 | 13.5058 | 12.58 | 13.0429
80 | 115.9272 | 115.6933 | 115.8102 | 80 | 13.965 | 12.9544 | 13.4597
81 | 116.4523 | 116.0296 | 116.241 | 81 | 14.397 | 13.4314 | 13.9142
82 | 117.0113 | 116.4164 | 116.7139 | 82 | 14.786 | 13.8493 | 14.3176
83 | 117.1608 | 116.8404 | 117.0006 | 83 | 15.2256 | 14.3397 | 14.7826
84 | 117.5075 | 117.231 | 117.3692 | 84 | 15.7563 | 14.8457 | 15.301
85 | 117.9905 | 117.6258 | 117.8082 | 85 | 16.3537 | 15.2283 | 15.791
86 | 118.3036 | 118.1217 | 118.2126 | 86 | 16.9805 | 15.749 | 16.3647
87 | 118.7995 | 118.578 | 118.6888 | 87 | 17.3772 | 16.1964 | 16.7868
88 | 119.3165 | 119.0584 | 119.1874 | 88 | 17.787 | 16.7116 | 17.2493
89 | 119.8249 | 119.4292 | 119.6271 | 89 | 18.2747 | 17.1939 | 17.7343
90 | 120.3011 | 119.9327 | 120.1169 | 90 | 18.7188 | 17.877 | 18.2979
91 | 120.7096 | 120.5557 | 120.6327 | 91 | 19.3118 | 18.6316 | 18.9717
92 | 121.2006 | 121.0969 | 121.1487 | 92 | 19.9942 | 19.4083 | 19.7013
93 | 121.6556 | 121.8492 | 121.7524 | 93 | 20.7275 | 20.0143 | 20.3709
94 | 122.3691 | 122.674 | 122.5216 | 94 | 21.6406 | 20.7193 | 21.1799
95 | 122.7536 | 123.5755 | 123.1645 | 95 | 22.464 | 21.6053 | 22.0347
96 | 123.4737 | 124.5913 | 124.0325 | 96 | 23.2092 | 22.6093 | 22.9092
97 | 124.868 | 125.2894 | 125.0787 | 97 | 23.9899 | 23.4917 | 23.7408
98 | 126.3353 | 126.3669 | 126.3511 | 98 | 24.8367 | 24.378 | 24.6073
99 | 129.2076 | 128.5633 | 128.8855 | 99 | 26.0263 | 25.4189 | 25.7226
100 | 134.9773 | 136.4466 | 135.712 | 100 | 26.6843 | 26.6911 | 26.6877

## Case 3
Source | ZTE-7sites | ZTE-19sites | Mean | Source | ZTE-7sites | ZTE-19sites | Mean
Coupling Loss |  |  |  | Downlink geometry
0 | 63.4598 | 59.9383 | 61.6991 | 0 | -7.1625 | -5.6881 | -6.4253
1 | 70.39 | 69.0618 | 69.7259 | 1 | -3.9913 | -4.4527 | -4.222
2 | 72.6324 | 71.1562 | 71.8943 | 2 | -3.3072 | -4.1279 | -3.7176
3 | 74.0359 | 72.9053 | 73.4706 | 3 | -2.8685 | -3.8107 | -3.3396
4 | 75.3964 | 74.6235 | 75.01 | 4 | -2.6596 | -3.4647 | -3.0621
5 | 76.2847 | 75.6554 | 75.9701 | 5 | -2.2861 | -3.1494 | -2.7178
6 | 77.1576 | 76.9379 | 77.0478 | 6 | -2.0789 | -2.8627 | -2.4708
7 | 77.8245 | 77.874 | 77.8492 | 7 | -1.7762 | -2.6145 | -2.1953
8 | 79.2393 | 79.1964 | 79.2178 | 8 | -1.6501 | -2.4034 | -2.0267
9 | 79.7091 | 80.003 | 79.8561 | 9 | -1.4274 | -2.1471 | -1.7872
10 | 80.8927 | 80.955 | 80.9239 | 10 | -1.2751 | -1.9641 | -1.6196
11 | 81.9264 | 81.8707 | 81.8986 | 11 | -1.0826 | -1.7832 | -1.4329
12 | 82.6594 | 82.7506 | 82.705 | 12 | -0.94087 | -1.5851 | -1.263
13 | 84.172 | 83.7031 | 83.9375 | 13 | -0.78098 | -1.3859 | -1.0835
14 | 84.9624 | 84.776 | 84.8692 | 14 | -0.60702 | -1.259 | -0.93303
15 | 85.9503 | 85.8591 | 85.9047 | 15 | -0.51664 | -1.0658 | -0.79122
16 | 86.6208 | 86.5732 | 86.597 | 16 | -0.35187 | -0.945 | -0.64844
17 | 87.1837 | 87.5663 | 87.375 | 17 | -0.28247 | -0.8381 | -0.56029
18 | 87.5863 | 88.2585 | 87.9224 | 18 | -0.23812 | -0.75422 | -0.49617
19 | 88.0659 | 88.676 | 88.371 | 19 | -0.12971 | -0.62241 | -0.37606
20 | 88.8487 | 89.099 | 88.9738 | 20 | -0.024956 | -0.46815 | -0.24656
21 | 89.5047 | 89.8517 | 89.6782 | 21 | 0.11491 | -0.32207 | -0.10358
22 | 90.2677 | 90.5334 | 90.4006 | 22 | 0.22733 | -0.23415 | -0.0034068
23 | 90.8714 | 91.0809 | 90.9761 | 23 | 0.34585 | -0.10781 | 0.11902
24 | 91.4332 | 91.4736 | 91.4534 | 24 | 0.47599 | 0.026561 | 0.25128
25 | 91.9151 | 92.0491 | 91.9821 | 25 | 0.60119 | 0.10532 | 0.35325
26 | 92.4141 | 92.5718 | 92.493 | 26 | 0.7812 | 0.20784 | 0.49452
27 | 92.7143 | 92.961 | 92.8377 | 27 | 0.91454 | 0.33276 | 0.62365
28 | 93.3632 | 93.4158 | 93.3895 | 28 | 1.0205 | 0.47931 | 0.74991
29 | 93.7611 | 93.9037 | 93.8324 | 29 | 1.1428 | 0.59986 | 0.87132
30 | 94.4397 | 94.3154 | 94.3775 | 30 | 1.2413 | 0.74221 | 0.99173
31 | 94.9045 | 94.7193 | 94.8119 | 31 | 1.3759 | 0.86391 | 1.1199
32 | 95.3543 | 95.315 | 95.3347 | 32 | 1.5014 | 1.0268 | 1.2641
33 | 95.6388 | 95.7463 | 95.6925 | 33 | 1.6105 | 1.1399 | 1.3752
34 | 95.929 | 96.1678 | 96.0484 | 34 | 1.7601 | 1.273 | 1.5165
35 | 96.2389 | 96.6258 | 96.4324 | 35 | 1.8396 | 1.3741 | 1.6069
36 | 96.7342 | 96.9341 | 96.8341 | 36 | 1.9453 | 1.535 | 1.7402
37 | 97.0436 | 97.1936 | 97.1186 | 37 | 2.0127 | 1.6871 | 1.8499
38 | 97.4832 | 97.4684 | 97.4758 | 38 | 2.1292 | 1.8311 | 1.9801
39 | 97.7267 | 97.8208 | 97.7737 | 39 | 2.2862 | 1.93 | 2.1081
40 | 98.0273 | 98.0391 | 98.0332 | 40 | 2.4154 | 2.0959 | 2.2557
41 | 98.285 | 98.4023 | 98.3436 | 41 | 2.5909 | 2.2321 | 2.4115
42 | 98.802 | 98.6707 | 98.7364 | 42 | 2.7278 | 2.3584 | 2.5431
43 | 99.226 | 99.0574 | 99.1417 | 43 | 2.8653 | 2.4882 | 2.6767
44 | 99.4814 | 99.3374 | 99.4094 | 44 | 3.0126 | 2.6564 | 2.8345
45 | 99.7377 | 99.6564 | 99.697 | 45 | 3.1863 | 2.8399 | 3.0131
46 | 100.0378 | 100.0145 | 100.0262 | 46 | 3.3382 | 3.0097 | 3.1739
47 | 100.3119 | 100.2012 | 100.2565 | 47 | 3.4758 | 3.1671 | 3.3215
48 | 100.6321 | 100.4645 | 100.5483 | 48 | 3.5922 | 3.2946 | 3.4434
49 | 100.9578 | 100.7612 | 100.8595 | 49 | 3.7159 | 3.4591 | 3.5875
50 | 101.3829 | 101.0574 | 101.2201 | 50 | 3.9 | 3.6206 | 3.7603
51 | 101.5507 | 101.3024 | 101.4266 | 51 | 4.0889 | 3.7444 | 3.9166
52 | 101.6531 | 101.5719 | 101.6125 | 52 | 4.247 | 3.9228 | 4.0849
53 | 101.8846 | 101.9002 | 101.8924 | 53 | 4.3947 | 4.0771 | 4.2359
54 | 102.1639 | 102.1868 | 102.1753 | 54 | 4.527 | 4.2125 | 4.3698
55 | 102.5799 | 102.5419 | 102.5609 | 55 | 4.7186 | 4.3994 | 4.559
56 | 102.9386 | 102.7715 | 102.855 | 56 | 4.9365 | 4.6003 | 4.7684
57 | 103.1491 | 103.0755 | 103.1123 | 57 | 5.0579 | 4.7916 | 4.9247
58 | 103.5097 | 103.3692 | 103.4395 | 58 | 5.1957 | 4.963 | 5.0793
59 | 103.8571 | 103.6223 | 103.7397 | 59 | 5.3025 | 5.1918 | 5.2471
60 | 104.1297 | 103.9224 | 104.0261 | 60 | 5.605 | 5.416 | 5.5105
61 | 104.5338 | 104.1467 | 104.3403 | 61 | 5.767 | 5.6428 | 5.7049
62 | 104.7365 | 104.412 | 104.5743 | 62 | 5.8732 | 5.8281 | 5.8507
63 | 105.0371 | 104.7802 | 104.9086 | 63 | 6.0608 | 6.0726 | 6.0667
64 | 105.2439 | 105.0989 | 105.1714 | 64 | 6.249 | 6.3156 | 6.2823
65 | 105.5215 | 105.2243 | 105.3729 | 65 | 6.4679 | 6.4824 | 6.4751
66 | 105.8056 | 105.5164 | 105.661 | 66 | 6.6654 | 6.6498 | 6.6576
67 | 106.093 | 105.8736 | 105.9833 | 67 | 6.936 | 6.8601 | 6.8981
68 | 106.2317 | 106.1676 | 106.1996 | 68 | 7.307 | 7.0987 | 7.2029
69 | 106.523 | 106.4457 | 106.4844 | 69 | 7.5767 | 7.3162 | 7.4464
70 | 106.8071 | 106.6301 | 106.7186 | 70 | 7.7346 | 7.578 | 7.6563
71 | 106.9142 | 106.8223 | 106.8683 | 71 | 8.1542 | 7.8337 | 7.9939
72 | 107.397 | 107.1523 | 107.2746 | 72 | 8.4073 | 8.1459 | 8.2766
73 | 107.776 | 107.4898 | 107.6329 | 73 | 8.6894 | 8.4528 | 8.5711
74 | 108.113 | 107.8528 | 107.9829 | 74 | 9.0044 | 8.714 | 8.8592
75 | 108.4766 | 108.2006 | 108.3386 | 75 | 9.2115 | 8.992 | 9.1017
76 | 108.7324 | 108.536 | 108.6342 | 76 | 9.4313 | 9.2792 | 9.3552
77 | 109.1095 | 108.8108 | 108.9601 | 77 | 9.8958 | 9.5031 | 9.6994
78 | 109.4049 | 109.1727 | 109.2888 | 78 | 10.3446 | 9.8242 | 10.0844
79 | 109.903 | 109.6137 | 109.7583 | 79 | 10.6806 | 10.097 | 10.3888
80 | 110.2636 | 109.9038 | 110.0837 | 80 | 11.0047 | 10.511 | 10.7579
81 | 110.8195 | 110.1823 | 110.5009 | 81 | 11.4554 | 10.902 | 11.1787
82 | 111.2627 | 110.6115 | 110.9371 | 82 | 12.0241 | 11.1743 | 11.5992
83 | 111.7378 | 111.0869 | 111.4123 | 83 | 12.288 | 11.6238 | 11.9559
84 | 112.0221 | 111.6097 | 111.8159 | 84 | 12.7391 | 12.0947 | 12.4169
85 | 112.4317 | 112.0035 | 112.2176 | 85 | 13.1122 | 12.4896 | 12.8009
86 | 112.7534 | 112.4678 | 112.6106 | 86 | 14.0683 | 12.9365 | 13.5024
87 | 113.1206 | 112.869 | 112.9948 | 87 | 14.4092 | 13.3043 | 13.8568
88 | 113.3134 | 113.3123 | 113.3128 | 88 | 14.8169 | 13.7196 | 14.2682
89 | 113.8234 | 113.7754 | 113.7994 | 89 | 15.4322 | 14.2195 | 14.8258
90 | 114.518 | 114.3169 | 114.4175 | 90 | 15.9217 | 14.7581 | 15.3399
91 | 114.7956 | 115.0158 | 114.9057 | 91 | 16.5739 | 15.2382 | 15.9061
92 | 115.4318 | 115.4838 | 115.4578 | 92 | 17.4118 | 16.0197 | 16.7158
93 | 116.3968 | 116.0711 | 116.2339 | 93 | 18.083 | 16.62 | 17.3515
94 | 116.9941 | 116.8835 | 116.9388 | 94 | 18.6295 | 17.5921 | 18.1108
95 | 117.9401 | 117.6289 | 117.7845 | 95 | 19.3366 | 18.1596 | 18.7481
96 | 118.5158 | 118.3779 | 118.4469 | 96 | 20.7585 | 19.0646 | 19.9115
97 | 119.8682 | 119.1914 | 119.5298 | 97 | 21.371 | 19.9512 | 20.6611
98 | 121.687 | 120.4901 | 121.0886 | 98 | 22.7789 | 21.4736 | 22.1262
99 | 125.9484 | 123.4889 | 124.7186 | 99 | 24.7874 | 22.9366 | 23.862
100 | 132.1142 | 135.1587 | 133.6364 | 100 | 25.7256 | 26.1452 | 25.9354