## Change History
Sheet | Content
Change History | Contents of this file and change history
Assumptions (agreements) | Agreed system level assumptions for calibration and NOMA evaluation
Case 1 | SLS calibration results for Case 1 from each source
Case 2 | SLS calibration results for Case 2 from each source
Case 3 | SLS calibration results for Case 3 from each source
Date | Version | Source | Comment
2018-08-26 | v00 | ZTE | Initial version, as a template
2018-09-07 | v01 | ZTE | Update with ZTE results
2018-09-07 | v02 | NTT DOCOMO | Update with NTT DOCOMO results

## Assumptions (agreements)
Table 1: System-level assumptions for calibration purpose
Use the assumption in the following Table for calibration of the CDFs of coupling loss and downlink geometry averaged over two antenna ports.
Parameters | Case 1 | Case 2 | Case 3
Layout | Single layer - Macro layer: Hex. Grid
Inter-BS distance | 1732m | 500m | 200m
Minimum distance between UE and BS | 35m | 10m | 10m
Carrier frequency | 700MHz | 700MHz | 4GHz
Bandwidth | 10MHz
Channel model | UMa in TR 38.901
Building penetration loss | Follow the evaluation assumptions
BS Tx power | 46 dBm | 46 dBm | 41 dBm
BS antenna configurations | 2 ports: (M, N, P, Mg, Ng) = (10, 1, 2, 1, 1), +-45 Polarization; dH = dV = 0.8λ;
TXRU mapping to antenna elements on BS side | One TXRU per vertical dimension per polarization
TXRU mapping weights on BS side | TXRU virtualization only in the vertical dimension, i.e., sub-array partition model with 1D virtualization, refer to TR36.897
Polarized antenna modeling | Model-2 in TR36.873
BS antenna downtilt | 92 | 98 | 102
BS antenna height | 25m
BS antenna element gain + connector loss | 8 dBi, 0dB cable loss
BS receiver noise figure | 5dB
UE Tx power | Max 23 dBm
UE antenna configuration | 1 (vertical polarization)
UT array orientation | uniformly distributed on [0,360] degree
UE antenna gain | 0dBi
UE receiver noise figure | 9dB
UE distribution and antenna height | Follow the evaluation assumptions
UE power control | Open loop PC, P0 = [-90] dBm, alpha = 1.
HARQ/repetition | 1
Handover margin | 0dB
Wrapping method | Geographical distance based wrapping
UE attachment | Based on RSRP
Table 2: System-level evaluation assumptions for NOMA
Parameters | mMTC | URLLC | eMBB | Further specified values
Layout | Single layer - Macro layer: Hex. Grid
Inter-BS distance | 1732m | 200m for 4GHz 500m for 700MHz | 200m
Carrier frequency | 700MHz | 4GHz or 700MHz | 4GHz
Simulation bandwidth | 6 PRBs as starting point | 12 PRBs | 12 PRBs | Clarify the simulation bandwidth in the SLS assumptions is the bandwidth for uplink transmission.
Number of UEs per cell | Companies report
Channel model | UMa in TR 38.901; The building penetration model defined in Table 7.4.3-3 in TR 38.901 is used for SLS with frequencies below 6 GHz.
UE Tx power | Max 23 dBm
BS antenna configurations | 2 Rx or 4 Rx for 700MHz; 2 ports: (M, N, P, Mg, Ng) = (10, 1, 2, 1, 1), 2 TXRU; 4 ports: (M, N, P, Mg, Ng) = (10, 2, 2, 1, 1), 4 TXRU; dH = dV = 0.5λ; BS antenna downtilt: companies to report, FFS a single value 4 Rx or 16 Rx for 4GHz; 4 ports: (M, N, P, Mg, Ng) = (10, 2, 2, 1, 1), 4 TXRU; 16 ports: (M, N, P, Mg, Ng) = (10, 8, 2, 1, 1), 16 TXRU; dH = 0.5λ, dV = 0.8λ; BS antenna downtilt: companies to report, FFS a single value
BS antenna height | 25m
BS antenna element gain + connector loss | 8 dBi, 0dB cable loss
BS receiver noise figure | 5dB
UE antenna configuration | 1Tx as starting point
UE antenna height | Follow the modelling of TR 38.901
UE antenna gain | 0dBi as starting point
UE distribution | For mMTC: 20% of users are outdoors (3km/h), 80% of users are indoor (3km/h); Users dropped uniformly in entire cell For URLLC: 20% of users are outdoors (3km/h), 80% of users are indoor (3km/h); Users dropped uniformly in entire cell; Note: Other option(s) not precluded, e.g., 500m ISD, 80% of users are outdoors (3km/h), 20% of users are indoor (3km/h). For eMBB: 20% of users are outdoors (3km/h), 80% of users are indoor (3km/h); Users dropped uniformly in entire cell
UE power control | Open loop PC for mMTC. Companies report the PC mechanisms used for eMBB and URLLC.
HARQ/repetition | Companies report (including HARQ mechanisms).
Channel estimation | Realistic
BS receiver | Advanced receiver, with baseline scheme is MU-MIMO (e.g., has the capability of spatial differentiation) Companies to provide analysis of complexity between baseline vs. advanced receivers

## Case 1
Source | ZTE-7sites | ZTE-19sites | DCM-7sites | DCM-19sites | Mean | Source | ZTE-7sites | ZTE-19sites | DCM-7sites | DCM-19sites | Mean
Coupling Loss | [5 empty] | Downlink geometry
0 | 71.3568 | 64.334 |  |  | 67.8454 | 0 | -8.2287 | -9.982 |  |  | -9.1053
1 | 85.0341 | 85.3018 | 82.1216 | 83.8176 | 84.0688 | 1 | -5.4757 | -6.6749 | -5.9967 | -6.882 | -6.2573
2 | 89.1622 | 88.6916 | 85.9216 | 88.1676 | 87.9857 | 2 | -4.8892 | -5.7605 | -5.2967 | -6.0177 | -5.491
3 | 90.822 | 90.8163 | 89.7216 | 91.2676 | 90.6569 | 3 | -4.5906 | -5.2523 | -4.9082 | -5.5677 | -5.0797
4 | 93.4051 | 93.0152 | 92.0216 | 93.4676 | 92.9774 | 4 | -4.3283 | -4.8765 | -4.5217 | -5.1334 | -4.715
5 | 95.2163 | 94.9278 | 93.9216 | 95.2176 | 94.8208 | 5 | -3.9376 | -4.6033 | -4.1694 | -4.8132 | -4.3809
6 | 96.7036 | 96.9403 | 95.6816 | 96.5843 | 96.4774 | 6 | -3.7461 | -4.3647 | -3.9609 | -4.511 | -4.1457
7 | 97.4581 | 98.2114 | 97.3216 | 97.9676 | 97.7397 | 7 | -3.601 | -4.1871 | -3.6467 | -4.2557 | -3.9226
8 | 98.9635 | 99.3859 | 98.6616 | 98.9676 | 98.9947 | 8 | -3.3564 | -4.0251 | -3.4431 | -4.0387 | -3.7158
9 | 99.6092 | 100.5044 | 99.6359 | 100.0143 | 99.9409 | 9 | -3.233 | -3.8062 | -3.2949 | -3.8392 | -3.5433
10 | 100.4619 | 101.3876 | 100.5716 | 100.8276 | 100.8122 | 10 | -3.0317 | -3.5986 | -3.1207 | -3.6327 | -3.3459
11 | 101.3917 | 102.24 | 101.5716 | 101.6558 | 101.7148 | 11 | -2.9189 | -3.407 | -2.9467 | -3.4315 | -3.176
12 | 102.19 | 102.9907 | 102.3716 | 102.4438 | 102.499 | 12 | -2.7646 | -3.2056 | -2.7928 | -3.2506 | -3.0034
13 | 103.1967 | 103.915 | 103.1091 | 103.2613 | 103.3705 | 13 | -2.5461 | -3.0091 | -2.6578 | -3.0916 | -2.8262
14 | 103.9529 | 104.8419 | 104.0216 | 103.8571 | 104.1684 | 14 | -2.4163 | -2.8548 | -2.5015 | -2.9375 | -2.6775
15 | 104.5468 | 105.5689 | 104.6216 | 104.539 | 104.8191 | 15 | -2.187 | -2.6961 | -2.366 | -2.7915 | -2.5101
16 | 105.4942 | 106.0926 | 105.3359 | 105.1295 | 105.5131 | 16 | -2.0841 | -2.5193 | -2.1987 | -2.661 | -2.3658
17 | 106.428 | 106.8907 | 105.9616 | 105.8518 | 106.283 | 17 | -1.9336 | -2.4022 | -2.0318 | -2.528 | -2.2239
18 | 107.2665 | 107.5097 | 106.5549 | 106.4085 | 106.9349 | 18 | -1.8399 | -2.2556 | -1.8908 | -2.3933 | -2.0949
19 | 107.9309 | 108.0172 | 107.0549 | 106.9312 | 107.4836 | 19 | -1.7143 | -2.1421 | -1.7393 | -2.2611 | -1.9642
20 | 108.4349 | 108.6182 | 107.7754 | 107.4726 | 108.0753 | 20 | -1.5887 | -2.037 | -1.59 | -2.1316 | -1.8368
21 | 108.7189 | 109.1453 | 108.3049 | 107.9443 | 108.5283 | 21 | -1.4394 | -1.8968 | -1.4531 | -2.0091 | -1.6996
22 | 109.1703 | 109.6759 | 108.8133 | 108.3843 | 109.011 | 22 | -1.3369 | -1.7481 | -1.3491 | -1.8906 | -1.5812
23 | 109.7606 | 110.1265 | 109.2994 | 108.8756 | 109.5155 | 23 | -1.1627 | -1.6534 | -1.2217 | -1.7477 | -1.4464
24 | 110.0879 | 110.7166 | 109.8816 | 109.4343 | 110.0301 | 24 | -0.99281 | -1.5392 | -1.1126 | -1.5894 | -1.3085
25 | 110.8068 | 111.1602 | 110.3216 | 110.0022 | 110.5727 | 25 | -0.84367 | -1.4017 | -1.0115 | -1.4597 | -1.1792
26 | 111.3835 | 111.4349 | 110.7671 | 110.5316 | 111.0293 | 26 | -0.77983 | -1.2983 | -0.9048 | -1.3433 | -1.0816
27 | 111.8835 | 111.8626 | 111.3299 | 111.0626 | 111.5347 | 27 | -0.68495 | -1.1536 | -0.79514 | -1.1991 | -0.9582
28 | 112.4137 | 112.3016 | 111.8016 | 111.6852 | 112.0505 | 28 | -0.54458 | -1.0419 | -0.67444 | -1.0548 | -0.82891
29 | 112.8876 | 112.7982 | 112.2985 | 112.2465 | 112.5577 | 29 | -0.43779 | -0.95776 | -0.54666 | -0.91494 | -0.71429
30 | 113.5036 | 113.1173 | 113.0049 | 112.72 | 113.0865 | 30 | -0.30431 | -0.84481 | -0.41423 | -0.77994 | -0.58582
31 | 113.6818 | 113.5869 | 113.4883 | 113.2438 | 113.5002 | 31 | -0.20136 | -0.70624 | -0.30192 | -0.67055 | -0.47002
32 | 114.161 | 113.9878 | 113.9316 | 113.6926 | 113.9433 | 32 | -0.095794 | -0.60141 | -0.18666 | -0.54575 | -0.3574
33 | 114.6594 | 114.4848 | 114.493 | 114.1937 | 114.4577 | 33 | 0.015302 | -0.48684 | -0.06181 | -0.42985 | -0.2408
34 | 115.0711 | 115.0272 | 115.0216 | 114.685 | 114.9512 | 34 | 0.12806 | -0.39756 | 0.059592 | -0.30796 | -0.12947
35 | 115.4891 | 115.5662 | 115.8466 | 115.1956 | 115.5244 | 35 | 0.2766 | -0.26701 | 0.18261 | -0.18997 | 0.00055798
36 | 115.7836 | 116.1131 | 116.3416 | 115.6724 | 115.9777 | 36 | 0.38513 | -0.13666 | 0.28945 | -0.078427 | 0.11488
37 | 116.3659 | 116.4231 | 116.7645 | 116.2996 | 116.4633 | 37 | 0.47482 | -0.04445 | 0.41886 | 0.046539 | 0.22394
38 | 116.9178 | 117.0285 | 117.2841 | 116.8154 | 117.0115 | 38 | 0.57278 | 0.061133 | 0.56584 | 0.17264 | 0.3431
39 | 117.5263 | 117.3907 | 117.7307 | 117.3221 | 117.4925 | 39 | 0.74002 | 0.19788 | 0.69118 | 0.27868 | 0.47694
40 | 118.0829 | 117.8651 | 118.1466 | 117.7823 | 117.9692 | 40 | 0.83134 | 0.27802 | 0.81463 | 0.39578 | 0.57994
41 | 118.6704 | 118.2479 | 118.6994 | 118.2176 | 118.4588 | 41 | 0.98167 | 0.37478 | 0.95012 | 0.51871 | 0.70632
42 | 119.0403 | 118.6509 | 119.1816 | 118.7076 | 118.8951 | 42 | 1.1583 | 0.49012 | 1.0762 | 0.64407 | 0.84217
43 | 119.327 | 119.1659 | 119.6316 | 119.1524 | 119.3193 | 43 | 1.2974 | 0.62422 | 1.1962 | 0.75034 | 0.96703
44 | 119.6936 | 119.4708 | 120.0341 | 119.5876 | 119.6965 | 44 | 1.435 | 0.78979 | 1.3243 | 0.87336 | 1.1056
45 | 119.9373 | 119.7985 | 120.4799 | 120.0161 | 120.0579 | 45 | 1.5636 | 0.95204 | 1.4658 | 1.0115 | 1.2482
46 | 120.3398 | 120.1904 | 120.8831 | 120.4176 | 120.4577 | 46 | 1.6864 | 1.0679 | 1.5958 | 1.1358 | 1.3715
47 | 120.6971 | 120.5173 | 121.3316 | 120.8009 | 120.8367 | 47 | 1.7724 | 1.2103 | 1.7275 | 1.267 | 1.4943
48 | 121.3295 | 120.9667 | 121.7216 | 121.1353 | 121.2883 | 48 | 1.9393 | 1.3227 | 1.8849 | 1.4016 | 1.6371
49 | 121.4773 | 121.3389 | 122.2466 | 121.5676 | 121.6576 | 49 | 2.0137 | 1.483 | 2.05 | 1.5312 | 1.7695
50 | 121.9388 | 122.0024 | 122.6216 | 121.9794 | 122.1356 | 50 | 2.1662 | 1.6365 | 2.2053 | 1.6855 | 1.9234
51 | 122.3156 | 122.285 | 123.0416 | 122.3454 | 122.4969 | 51 | 2.3337 | 1.8037 | 2.3533 | 1.8514 | 2.0855
52 | 122.7518 | 122.5905 | 123.3981 | 122.6587 | 122.8498 | 52 | 2.5552 | 1.9664 | 2.4819 | 1.9854 | 2.2472
53 | 123.1345 | 122.9947 | 123.7028 | 123.0209 | 123.2133 | 53 | 2.7525 | 2.1267 | 2.6306 | 2.1436 | 2.4134
54 | 123.4696 | 123.4189 | 124.0153 | 123.3556 | 123.5649 | 54 | 2.9419 | 2.2603 | 2.7925 | 2.286 | 2.5702
55 | 123.8039 | 123.7524 | 124.443 | 123.7396 | 123.9347 | 55 | 3.1358 | 2.4634 | 2.9926 | 2.4485 | 2.7601
56 | 124.2811 | 124.1008 | 124.7761 | 124.097 | 124.3138 | 56 | 3.336 | 2.6664 | 3.1495 | 2.5957 | 2.9369
57 | 124.8511 | 124.458 | 125.1841 | 124.4343 | 124.7319 | 57 | 3.6321 | 2.8135 | 3.3114 | 2.7477 | 3.1262
58 | 125.229 | 124.7471 | 125.4922 | 124.8083 | 125.0692 | 58 | 3.7959 | 2.992 | 3.4602 | 2.9117 | 3.2899
59 | 125.8014 | 125.1435 | 125.766 | 125.1784 | 125.4723 | 59 | 3.9908 | 3.2092 | 3.6323 | 3.0631 | 3.4738
60 | 126.0764 | 125.5812 | 126.0502 | 125.4957 | 125.8009 | 60 | 4.1245 | 3.4286 | 3.8223 | 3.2375 | 3.6532
61 | 126.3294 | 125.7622 | 126.3321 | 125.8441 | 126.0669 | 61 | 4.2809 | 3.6005 | 3.9773 | 3.4192 | 3.8195
62 | 126.499 | 126.0671 | 126.6549 | 126.1505 | 126.3429 | 62 | 4.4451 | 3.7571 | 4.1978 | 3.62 | 4.005
63 | 126.7449 | 126.3338 | 126.958 | 126.4676 | 126.6261 | 63 | 4.5663 | 3.9218 | 4.4152 | 3.8174 | 4.1802
64 | 127.0597 | 126.6361 | 127.2416 | 126.8065 | 126.936 | 64 | 4.7709 | 4.1902 | 4.6215 | 3.9765 | 4.3898
65 | 127.4065 | 126.9342 | 127.5516 | 127.119 | 127.2528 | 65 | 5.0149 | 4.3353 | 4.8403 | 4.1736 | 4.591
66 | 127.8455 | 127.2012 | 127.9139 | 127.3919 | 127.5881 | 66 | 5.2361 | 4.5336 | 5.1063 | 4.3698 | 4.8114
67 | 128.0709 | 127.6059 | 128.1133 | 127.704 | 127.8735 | 67 | 5.3994 | 4.7055 | 5.3089 | 4.5723 | 4.9965
68 | 128.3174 | 127.8798 | 128.4216 | 128.0033 | 128.1555 | 68 | 5.5899 | 4.9121 | 5.5408 | 4.7715 | 5.2036
69 | 128.6334 | 128.0904 | 128.7616 | 128.3573 | 128.4607 | 69 | 5.776 | 5.1089 | 5.7676 | 4.9913 | 5.4109
70 | 128.8551 | 128.3516 | 129.0671 | 128.6578 | 128.7329 | 70 | 6.0947 | 5.3219 | 6.0133 | 5.2195 | 5.6624
71 | 129.3053 | 128.6966 | 129.3349 | 128.9526 | 129.0723 | 71 | 6.2552 | 5.592 | 6.2806 | 5.446 | 5.8935
72 | 129.6241 | 128.9965 | 129.5772 | 129.2071 | 129.3512 | 72 | 6.4209 | 5.8347 | 6.4715 | 5.6843 | 6.1028
73 | 129.8128 | 129.3113 | 129.9139 | 129.5205 | 129.6396 | 73 | 6.8498 | 6.1614 | 6.6715 | 5.9459 | 6.4072
74 | 130.1745 | 129.5854 | 130.2091 | 129.8647 | 129.9584 | 74 | 7.2214 | 6.4844 | 7.0533 | 6.2357 | 6.7487
75 | 130.5204 | 129.9811 | 130.4922 | 130.1753 | 130.2923 | 75 | 7.547 | 6.8192 | 7.2811 | 6.5485 | 7.049
76 | 130.8138 | 130.1676 | 130.737 | 130.4847 | 130.5508 | 76 | 7.8259 | 7.1349 | 7.4922 | 6.8943 | 7.3368
77 | 131.0378 | 130.4527 | 131.0157 | 130.7757 | 130.8205 | 77 | 8.0042 | 7.5239 | 7.7478 | 7.19 | 7.6165
78 | 131.4643 | 130.6987 | 131.3216 | 131.0753 | 131.14 | 78 | 8.4168 | 7.8352 | 8.0645 | 7.5013 | 7.9544
79 | 131.8663 | 131.0129 | 131.5804 | 131.3862 | 131.4615 | 79 | 8.9514 | 8.1357 | 8.4352 | 7.8046 | 8.3317
80 | 132.1028 | 131.4031 | 131.8566 | 131.6787 | 131.7603 | 80 | 9.4284 | 8.5749 | 8.917 | 8.1217 | 8.7605
81 | 132.4146 | 131.6844 | 132.1416 | 132.02 | 132.0651 | 81 | 9.7314 | 8.8722 | 9.3352 | 8.5037 | 9.1106
82 | 132.5498 | 132.0775 | 132.4049 | 132.3494 | 132.3454 | 82 | 10.1793 | 9.1976 | 9.7248 | 8.8911 | 9.4982
83 | 132.9447 | 132.3735 | 132.7447 | 132.6976 | 132.6901 | 83 | 10.4953 | 9.5958 | 10.2311 | 9.3059 | 9.907
84 | 133.3972 | 132.7406 | 133.1616 | 133.0609 | 133.0901 | 84 | 11.0174 | 10.0522 | 10.6033 | 9.697 | 10.3425
85 | 133.9597 | 133.1017 | 133.493 | 133.4883 | 133.5107 | 85 | 11.3409 | 10.3508 | 10.9408 | 10.0791 | 10.6779
86 | 134.4064 | 133.4864 | 133.8293 | 133.8709 | 133.8983 | 86 | 11.6855 | 10.7618 | 11.42 | 10.5003 | 11.0919
87 | 134.763 | 133.8375 | 134.1157 | 134.2232 | 134.2348 | 87 | 11.9944 | 11.1069 | 11.87 | 11.0323 | 11.5009
88 | 135.1986 | 134.1978 | 134.5466 | 134.6285 | 134.6428 | 88 | 12.4997 | 11.7654 | 12.2333 | 11.4852 | 11.9959
89 | 135.672 | 134.6009 | 134.9761 | 135.0176 | 135.0667 | 89 | 12.9521 | 12.3232 | 12.7533 | 12.1037 | 12.5331
90 | 136.0625 | 134.9617 | 135.4359 | 135.4471 | 135.4768 | 90 | 13.8426 | 12.9866 | 13.3733 | 12.7381 | 13.2352
91 | 136.4419 | 135.3817 | 135.8216 | 135.8676 | 135.8782 | 91 | 14.6392 | 13.7105 | 13.9733 | 13.3707 | 13.9234
92 | 136.7103 | 135.8408 | 136.4416 | 136.3522 | 136.3362 | 92 | 15.1865 | 14.3399 | 14.7783 | 14.1123 | 14.6042
93 | 137.12 | 136.3049 | 136.8966 | 136.8732 | 136.7987 | 93 | 16.3291 | 15.1352 | 15.517 | 14.8523 | 15.4584
94 | 137.6365 | 137.1366 | 137.5049 | 137.4291 | 137.4268 | 94 | 17.0675 | 15.6029 | 16.2533 | 15.7323 | 16.164
95 | 138.3913 | 137.761 | 138.0883 | 138.1939 | 138.1086 | 95 | 18.3181 | 16.5716 | 17.42 | 16.7092 | 17.2547
96 | 138.9798 | 138.2384 | 138.9016 | 138.8308 | 138.7376 | 96 | 18.9705 | 17.6966 | 18.4658 | 17.7023 | 18.2088
97 | 139.5686 | 139.2189 | 140.1883 | 139.6319 | 139.6519 | 97 | 19.7124 | 19.12 | 19.6105 | 19.1465 | 19.3974
98 | 139.9546 | 140.3869 | 141.0591 | 140.6576 | 140.5145 | 98 | 20.695 | 20.336 | 21.5533 | 20.6739 | 20.8146
99 | 141.5365 | 142.584 | 142.4716 | 142.2509 | 142.2108 | 99 | 23.4312 | 22.3765 | 23.4867 | 22.8573 | 23.0379
100 | 146.9817 | 147.8901 | 147.6216 | 150.9676 | 148.3652 | 100 | 26.7674 | 26.583 | 27.6533 | 29.0323 | 27.509

## Case 2
Source | ZTE-7sites | ZTE-19sites | DCM-7sites | DCM-19sites | Mean | Source | ZTE-7sites | ZTE-19sites | DCM-7sites | DCM-19sites | Mean
Coupling Loss | [5 empty] | Downlink geometry
0 | 54.5272 | 52.507 |  |  | 53.5171 | 0 | -5.6795 | -6.0558 |  |  | -5.8677
1 | 64.305 | 62.6214 | 63.0274 | 64.1825 | 63.5341 | 1 | -3.9283 | -4.11 | -3.8184 | -4.3907 | -4.0619
2 | 67.815 | 66.1929 | 66.6774 | 67.7492 | 67.1086 | 2 | -3.2139 | -3.4836 | -3.2077 | -3.7017 | -3.4017
3 | 70.8248 | 69.4061 | 69.3774 | 70.7659 | 70.0935 | 3 | -2.624 | -3.1394 | -2.8558 | -3.2249 | -2.961
4 | 72.3534 | 71.7227 | 71.8107 | 73.1492 | 72.259 | 4 | -2.2173 | -2.7439 | -2.5054 | -2.9244 | -2.5977
5 | 73.8242 | 73.5965 | 73.7574 | 74.8492 | 74.0068 | 5 | -1.6835 | -2.51 | -2.286 | -2.6488 | -2.2821
6 | 76.2817 | 76.234 | 75.8107 | 76.5825 | 76.2273 | 6 | -1.4425 | -2.248 | -2.0389 | -2.3807 | -2.0275
7 | 77.6438 | 77.5114 | 76.9441 | 78.2349 | 77.5835 | 7 | -1.2803 | -1.9751 | -1.7977 | -2.1635 | -1.8041
8 | 79.2293 | 78.8522 | 78.5024 | 79.4692 | 79.0133 | 8 | -1.1364 | -1.769 | -1.6173 | -1.9637 | -1.6216
9 | 80.5125 | 80.3654 | 80.0107 | 80.6325 | 80.3803 | 9 | -0.97246 | -1.5492 | -1.4077 | -1.7503 | -1.4199
10 | 82.1157 | 81.5193 | 81.2774 | 81.6219 | 81.6336 | 10 | -0.7828 | -1.3223 | -1.2077 | -1.5485 | -1.2153
11 | 82.8713 | 82.5312 | 82.4607 | 82.7679 | 82.6578 | 11 | -0.63978 | -1.0991 | -1.0427 | -1.3664 | -1.037
12 | 84.0796 | 83.3876 | 83.5631 | 83.508 | 83.6346 | 12 | -0.51081 | -0.93393 | -0.88984 | -1.2032 | -0.88445
13 | 84.4513 | 84.1109 | 84.5649 | 84.4692 | 84.3991 | 13 | -0.34936 | -0.75855 | -0.6967 | -1.0525 | -0.71429
14 | 85.1514 | 84.7336 | 85.2774 | 85.2359 | 85.0995 | 14 | -0.15563 | -0.59929 | -0.5364 | -0.90159 | -0.54823
15 | 85.9218 | 85.5173 | 86.2552 | 85.9959 | 85.9225 | 15 | -0.034272 | -0.4026 | -0.3927 | -0.75738 | -0.39674
16 | 86.3742 | 86.0824 | 86.9774 | 86.7302 | 86.541 | 16 | 0.088451 | -0.2499 | -0.26347 | -0.60696 | -0.25797
17 | 87.133 | 86.8239 | 87.6631 | 87.4492 | 87.2673 | 17 | 0.20923 | -0.11361 | -0.1327 | -0.44532 | -0.1206
18 | 87.5951 | 87.6871 | 88.1974 | 88.1092 | 87.8972 | 18 | 0.29854 | -0.016556 | -0.0041258 | -0.29532 | -0.0043644
19 | 88.16 | 88.3792 | 88.6543 | 88.6845 | 88.4695 | 19 | 0.3907 | 0.097727 | 0.13605 | -0.16433 | 0.11504
20 | 88.6988 | 88.8604 | 89.1574 | 89.2374 | 88.9885 | 20 | 0.51269 | 0.24412 | 0.25379 | -0.054881 | 0.23893
21 | 89.0416 | 89.4362 | 89.6345 | 89.7825 | 89.4737 | 21 | 0.73457 | 0.36729 | 0.3773 | 0.070172 | 0.38734
22 | 89.437 | 90.051 | 90.1674 | 90.3659 | 90.0053 | 22 | 0.82517 | 0.51724 | 0.48064 | 0.19275 | 0.50395
23 | 90.2931 | 90.72 | 90.8399 | 90.9349 | 90.697 | 23 | 0.92471 | 0.66525 | 0.57564 | 0.3329 | 0.62462
24 | 90.6383 | 91.3135 | 91.2917 | 91.4261 | 91.1674 | 24 | 1.0423 | 0.75382 | 0.69099 | 0.46379 | 0.73773
25 | 91.2109 | 91.8109 | 91.7996 | 91.9124 | 91.6834 | 25 | 1.155 | 0.89742 | 0.80554 | 0.58265 | 0.86015
26 | 91.5343 | 92.2566 | 92.4241 | 92.3385 | 92.1384 | 26 | 1.298 | 1.0697 | 0.94508 | 0.71355 | 1.0066
27 | 91.9401 | 92.8469 | 92.9024 | 92.8425 | 92.633 | 27 | 1.4452 | 1.2177 | 1.053 | 0.85136 | 1.1418
28 | 92.2781 | 93.3393 | 93.341 | 93.4265 | 93.0962 | 28 | 1.7319 | 1.3474 | 1.2087 | 0.99889 | 1.3217
29 | 92.862 | 93.7203 | 93.8357 | 93.9551 | 93.5933 | 29 | 1.8356 | 1.4995 | 1.3535 | 1.1527 | 1.4604
30 | 93.2738 | 94.2542 | 94.2956 | 94.4196 | 94.0608 | 30 | 1.962 | 1.5975 | 1.4915 | 1.2909 | 1.5855
31 | 93.7979 | 94.7628 | 94.8024 | 94.8899 | 94.5633 | 31 | 2.1045 | 1.7211 | 1.6303 | 1.458 | 1.7285
32 | 94.31 | 95.2924 | 95.3303 | 95.3753 | 95.077 | 32 | 2.3081 | 1.8914 | 1.7784 | 1.6139 | 1.8979
33 | 95.0108 | 95.8581 | 95.7389 | 95.8206 | 95.6071 | 33 | 2.4837 | 2.0124 | 1.9456 | 1.7579 | 2.0499
34 | 95.3559 | 96.1674 | 96.1274 | 96.3242 | 95.9937 | 34 | 2.6453 | 2.1407 | 2.0942 | 1.9315 | 2.2029
35 | 95.7885 | 96.6315 | 96.5774 | 96.7759 | 96.4433 | 35 | 2.8363 | 2.2891 | 2.274 | 2.1169 | 2.3791
36 | 96.0688 | 97.0031 | 97.1218 | 97.2534 | 96.8618 | 36 | 3.0444 | 2.395 | 2.4173 | 2.2659 | 2.5307
37 | 96.6929 | 97.4343 | 97.5592 | 97.6798 | 97.3415 | 37 | 3.1257 | 2.5338 | 2.5932 | 2.423 | 2.6689
38 | 97.1578 | 97.9595 | 98.1389 | 98.1103 | 97.8416 | 38 | 3.283 | 2.6738 | 2.732 | 2.5676 | 2.8141
39 | 97.6282 | 98.3023 | 98.6501 | 98.6124 | 98.2983 | 39 | 3.4077 | 2.8611 | 2.9085 | 2.7304 | 2.9769
40 | 98.0515 | 98.6684 | 99.0047 | 99.053 | 98.6944 | 40 | 3.5242 | 3.0193 | 3.0711 | 2.8766 | 3.1228
41 | 98.5191 | 99.3648 | 99.4159 | 99.461 | 99.1902 | 41 | 3.7164 | 3.174 | 3.228 | 3.057 | 3.2939
42 | 99.2608 | 99.82 | 99.8885 | 99.8537 | 99.7058 | 42 | 3.8241 | 3.369 | 3.3642 | 3.2452 | 3.4506
43 | 99.7066 | 100.3419 | 100.3319 | 100.2825 | 100.1657 | 43 | 3.9536 | 3.6276 | 3.5446 | 3.4174 | 3.6358
44 | 100.1002 | 100.7616 | 100.8274 | 100.7621 | 100.6128 | 44 | 4.1372 | 3.7573 | 3.7756 | 3.5753 | 3.8114
45 | 100.2935 | 101.1614 | 101.3441 | 101.2101 | 101.0023 | 45 | 4.3864 | 3.9356 | 3.9186 | 3.7499 | 3.9976
46 | 100.9611 | 101.5783 | 101.7996 | 101.6401 | 101.4948 | 46 | 4.5202 | 4.1071 | 4.0827 | 3.9087 | 4.1547
47 | 101.4051 | 102.1019 | 102.2552 | 102.1684 | 101.9827 | 47 | 4.6767 | 4.2885 | 4.2963 | 4.0702 | 4.3329
48 | 102.0797 | 102.5594 | 102.6607 | 102.6219 | 102.4805 | 48 | 4.819 | 4.5219 | 4.4582 | 4.2435 | 4.5106
49 | 102.4668 | 102.9168 | 103.0607 | 103.0788 | 102.8808 | 49 | 5.1514 | 4.6952 | 4.6298 | 4.4442 | 4.7301
50 | 102.8198 | 103.2996 | 103.4399 | 103.5242 | 103.2709 | 50 | 5.3859 | 4.9421 | 4.8144 | 4.6157 | 4.9395
51 | 103.3393 | 103.9883 | 103.8674 | 103.9579 | 103.7882 | 51 | 5.5362 | 5.114 | 5.0555 | 4.8385 | 5.136
52 | 103.5958 | 104.4881 | 104.3774 | 104.3607 | 104.2055 | 52 | 5.7156 | 5.3264 | 5.2631 | 5.0279 | 5.3333
53 | 104.0049 | 104.9058 | 104.7974 | 104.7916 | 104.6249 | 53 | 5.8649 | 5.5788 | 5.4305 | 5.2528 | 5.5318
54 | 104.3265 | 105.2143 | 105.1703 | 105.2686 | 104.9949 | 54 | 6.1812 | 5.8033 | 5.634 | 5.4411 | 5.7649
55 | 104.9604 | 105.6581 | 105.641 | 105.731 | 105.4976 | 55 | 6.3678 | 5.9826 | 5.884 | 5.6414 | 5.9689
56 | 105.5746 | 106.1593 | 106.0683 | 106.1921 | 105.9986 | 56 | 6.5501 | 6.2393 | 6.09 | 5.8633 | 6.1857
57 | 106.1138 | 106.6959 | 106.5941 | 106.6325 | 106.5091 | 57 | 6.7999 | 6.4326 | 6.2923 | 6.104 | 6.4072
58 | 106.6592 | 107.0597 | 106.9885 | 107.0704 | 106.9444 | 58 | 7.0311 | 6.6264 | 6.5773 | 6.307 | 6.6355
59 | 107.1334 | 107.5426 | 107.5552 | 107.5025 | 107.4334 | 59 | 7.1702 | 6.8647 | 6.8442 | 6.5623 | 6.8604
60 | 107.623 | 107.9841 | 107.906 | 107.9666 | 107.8699 | 60 | 7.3446 | 7.0752 | 7.1073 | 6.8054 | 7.0831
61 | 108.082 | 108.4168 | 108.256 | 108.3773 | 108.283 | 61 | 7.6271 | 7.2978 | 7.3617 | 7.0686 | 7.3388
62 | 108.5343 | 108.8529 | 108.7774 | 108.7492 | 108.7285 | 62 | 7.8824 | 7.5082 | 7.5895 | 7.3218 | 7.5755
63 | 108.9313 | 109.2814 | 109.2631 | 109.1802 | 109.164 | 63 | 8.3665 | 7.79 | 7.8537 | 7.5559 | 7.8915
64 | 109.54 | 109.5641 | 109.6718 | 109.5849 | 109.5902 | 64 | 8.7138 | 8.0617 | 8.1773 | 7.7979 | 8.1877
65 | 110.0659 | 110.007 | 110.1174 | 110.0057 | 110.049 | 65 | 8.9489 | 8.3313 | 8.434 | 8.0814 | 8.4489
66 | 110.5323 | 110.3327 | 110.4417 | 110.4103 | 110.4292 | 66 | 9.1258 | 8.5722 | 8.6778 | 8.3487 | 8.6811
67 | 110.895 | 110.8108 | 110.7674 | 110.797 | 110.8176 | 67 | 9.4319 | 8.8899 | 8.9252 | 8.5943 | 8.9603
68 | 111.1368 | 111.1818 | 111.1941 | 111.2098 | 111.1806 | 68 | 9.6583 | 9.1951 | 9.2673 | 8.8637 | 9.2461
69 | 111.4659 | 111.6177 | 111.5274 | 111.5899 | 111.5502 | 69 | 9.9345 | 9.3616 | 9.5764 | 9.1989 | 9.5179
70 | 111.9892 | 111.9444 | 111.8524 | 111.9659 | 111.938 | 70 | 10.3437 | 9.6032 | 9.9256 | 9.4893 | 9.8405
71 | 112.2458 | 112.261 | 112.1374 | 112.3553 | 112.2499 | 71 | 10.716 | 9.929 | 10.2102 | 9.756 | 10.1528
72 | 112.6615 | 112.6485 | 112.4631 | 112.7786 | 112.6379 | 72 | 11.0323 | 10.2412 | 10.4981 | 10.0761 | 10.4619
73 | 113.1945 | 112.9952 | 112.9649 | 113.1553 | 113.0775 | 73 | 11.2704 | 10.5663 | 10.8006 | 10.3849 | 10.7556
74 | 113.5176 | 113.4381 | 113.3941 | 113.5362 | 113.4715 | 74 | 11.6858 | 10.8838 | 11.2562 | 10.7843 | 11.1525
75 | 113.8266 | 113.8635 | 113.7174 | 113.932 | 113.8349 | 75 | 12.1679 | 11.2383 | 11.553 | 11.1396 | 11.5247
76 | 114.2127 | 114.2041 | 114.0941 | 114.3578 | 114.2172 | 76 | 12.5391 | 11.5779 | 11.8732 | 11.508 | 11.8746
77 | 114.6308 | 114.555 | 114.5441 | 114.7321 | 114.6155 | 77 | 12.9965 | 11.8384 | 12.2744 | 11.8729 | 12.2456
78 | 115.2029 | 114.9046 | 114.9774 | 115.1011 | 115.0465 | 78 | 13.3187 | 12.274 | 12.5895 | 12.1953 | 12.5944
79 | 115.6544 | 115.3976 | 115.4857 | 115.5028 | 115.5101 | 79 | 13.5058 | 12.58 | 12.9316 | 12.5309 | 12.8871
80 | 115.9272 | 115.6933 | 115.8417 | 115.9159 | 115.8445 | 80 | 13.965 | 12.9544 | 13.4423 | 12.9718 | 13.3334
81 | 116.4523 | 116.0296 | 116.2203 | 116.3292 | 116.2578 | 81 | 14.397 | 13.4314 | 13.8923 | 13.3188 | 13.7599
82 | 117.0113 | 116.4164 | 116.7107 | 116.7261 | 116.7161 | 82 | 14.786 | 13.8493 | 14.3773 | 13.7868 | 14.1998
83 | 117.1608 | 116.8404 | 117.0574 | 117.1834 | 117.0605 | 83 | 15.2256 | 14.3397 | 14.8423 | 14.2983 | 14.6765
84 | 117.5075 | 117.231 | 117.633 | 117.5742 | 117.4864 | 84 | 15.7563 | 14.8457 | 15.2973 | 14.7872 | 15.1716
85 | 117.9905 | 117.6258 | 118.0774 | 117.9463 | 117.91 | 85 | 16.3537 | 15.2283 | 15.6473 | 15.2854 | 15.6287
86 | 118.3036 | 118.1217 | 118.5774 | 118.4021 | 118.3512 | 86 | 16.9805 | 15.749 | 16.1873 | 15.8696 | 16.1966
87 | 118.7995 | 118.578 | 119.0941 | 118.9242 | 118.8489 | 87 | 17.3772 | 16.1964 | 16.7946 | 16.3818 | 16.6875
88 | 119.3165 | 119.0584 | 119.6774 | 119.4014 | 119.3634 | 88 | 17.787 | 16.7116 | 17.3673 | 16.9176 | 17.1959
89 | 119.8249 | 119.4292 | 120.0663 | 119.9325 | 119.8132 | 89 | 18.2747 | 17.1939 | 17.903 | 17.5218 | 17.7234
90 | 120.3011 | 119.9327 | 120.5774 | 120.3992 | 120.3026 | 90 | 18.7188 | 17.877 | 18.4423 | 18.1692 | 18.3018
91 | 120.7096 | 120.5557 | 121.2488 | 120.9635 | 120.8694 | 91 | 19.3118 | 18.6316 | 18.8506 | 18.7512 | 18.8863
92 | 121.2006 | 121.0969 | 121.8074 | 121.6101 | 121.4287 | 92 | 19.9942 | 19.4083 | 19.6173 | 19.3955 | 19.6038
93 | 121.6556 | 121.8492 | 122.4274 | 122.165 | 122.0243 | 93 | 20.7275 | 20.0143 | 20.4006 | 20.0662 | 20.3022
94 | 122.3691 | 122.674 | 123.0774 | 122.8492 | 122.7424 | 94 | 21.6406 | 20.7193 | 21.2562 | 20.8041 | 21.1051
95 | 122.7536 | 123.5755 | 123.8107 | 123.6359 | 123.4439 | 95 | 22.464 | 21.6053 | 21.9784 | 21.7135 | 21.9403
96 | 123.4737 | 124.5913 | 124.5774 | 124.4881 | 124.2826 | 96 | 23.2092 | 22.6093 | 22.7816 | 22.5672 | 22.7918
97 | 124.868 | 125.2894 | 125.8274 | 125.4892 | 125.3685 | 97 | 23.9899 | 23.4917 | 23.7673 | 23.5924 | 23.7103
98 | 126.3353 | 126.3669 | 127.4107 | 127.0206 | 126.7834 | 98 | 24.8367 | 24.378 | 24.6506 | 24.4968 | 24.5905
99 | 129.2076 | 128.5633 | 129.3774 | 129.3692 | 129.1294 | 99 | 26.0263 | 25.4189 | 25.7073 | 25.7036 | 25.714
100 | 134.9773 | 136.4466 | 143.8774 | 141.6492 | 139.2376 | 100 | 26.6843 | 26.6911 | 33.3673 | 31.0218 | 29.4411

## Case 3
Source | ZTE-7sites | ZTE-19sites | DCM-7sites | DCM-19sites | Mean | Source | ZTE-7sites | ZTE-19sites | DCM-7sites | DCM-19sites | Mean
Coupling Loss | [5 empty] | Downlink geometry
0 | 63.4598 | 59.9383 |  |  | 61.6991 | 0 | -7.1625 | -5.6881 |  |  | -6.4253
1 | 70.39 | 69.0618 | 69.7682 | 69.7042 | 69.731 | 1 | -3.9913 | -4.4527 | -4.1948 | -4.9389 | -4.3944
2 | 72.6324 | 71.1562 | 71.8432 | 71.9 | 71.8829 | 2 | -3.3072 | -4.1279 | -3.6059 | -4.2485 | -3.8224
3 | 74.0359 | 72.9053 | 73.1482 | 73.3946 | 73.371 | 3 | -2.8685 | -3.8107 | -3.1845 | -3.8382 | -3.4255
4 | 75.3964 | 74.6235 | 74.5182 | 74.7175 | 74.8139 | 4 | -2.6596 | -3.4647 | -2.8681 | -3.4921 | -3.1211
5 | 76.2847 | 75.6554 | 75.9682 | 75.9819 | 75.9726 | 5 | -2.2861 | -3.1494 | -2.6337 | -3.2163 | -2.8214
6 | 77.1576 | 76.9379 | 77.1682 | 77.1042 | 77.092 | 6 | -2.0789 | -2.8627 | -2.3845 | -2.9735 | -2.5749
7 | 77.8245 | 77.874 | 78.1682 | 78.2708 | 78.0344 | 7 | -1.7762 | -2.6145 | -2.193 | -2.7439 | -2.3319
8 | 79.2393 | 79.1964 | 79.3111 | 79.4264 | 79.2933 | 8 | -1.6501 | -2.4034 | -1.9962 | -2.5224 | -2.143
9 | 79.7091 | 80.003 | 80.1599 | 80.4375 | 80.0774 | 9 | -1.4274 | -2.1471 | -1.8329 | -2.3499 | -1.9393
10 | 80.8927 | 80.955 | 81.0082 | 81.3508 | 81.0517 | 10 | -1.2751 | -1.9641 | -1.6658 | -2.1512 | -1.764
11 | 81.9264 | 81.8707 | 81.7515 | 82.2938 | 81.9606 | 11 | -1.0826 | -1.7832 | -1.4656 | -1.9656 | -1.5743
12 | 82.6594 | 82.7506 | 82.8682 | 83.4102 | 82.9221 | 12 | -0.94087 | -1.5851 | -1.318 | -1.7985 | -1.4106
13 | 84.172 | 83.7031 | 83.8238 | 84.2193 | 83.9795 | 13 | -0.78098 | -1.3859 | -1.158 | -1.6573 | -1.2455
14 | 84.9624 | 84.776 | 84.6932 | 85.1375 | 84.8923 | 14 | -0.60702 | -1.259 | -1.0114 | -1.502 | -1.0949
15 | 85.9503 | 85.8591 | 85.4515 | 85.9458 | 85.8017 | 15 | -0.51664 | -1.0658 | -0.84222 | -1.3591 | -0.94592
16 | 86.6208 | 86.5732 | 86.3015 | 86.676 | 86.5429 | 16 | -0.35187 | -0.945 | -0.7076 | -1.2184 | -0.80571
17 | 87.1837 | 87.5663 | 87.0968 | 87.3011 | 87.287 | 17 | -0.28247 | -0.8381 | -0.58145 | -1.0842 | -0.69654
18 | 87.5863 | 88.2585 | 87.8015 | 87.9375 | 87.896 | 18 | -0.23812 | -0.75422 | -0.42902 | -0.94488 | -0.59156
19 | 88.0659 | 88.676 | 88.3582 | 88.5511 | 88.4128 | 19 | -0.12971 | -0.62241 | -0.29606 | -0.79628 | -0.46111
20 | 88.8487 | 89.099 | 89.0482 | 89.1255 | 89.0303 | 20 | -0.024956 | -0.46815 | -0.155 | -0.64932 | -0.32436
21 | 89.5047 | 89.8517 | 89.7126 | 89.7625 | 89.7079 | 21 | 0.11491 | -0.32207 | -0.030495 | -0.5303 | -0.19199
22 | 90.2677 | 90.5334 | 90.4232 | 90.3257 | 90.3875 | 22 | 0.22733 | -0.23415 | 0.073688 | -0.4233 | -0.089107
23 | 90.8714 | 91.0809 | 90.9793 | 90.828 | 90.9399 | 23 | 0.34585 | -0.10781 | 0.20062 | -0.30059 | 0.034517
24 | 91.4332 | 91.4736 | 91.4582 | 91.3295 | 91.4236 | 24 | 0.47599 | 0.026561 | 0.32712 | -0.17492 | 0.16369
25 | 91.9151 | 92.0491 | 91.9253 | 91.7696 | 91.9148 | 25 | 0.60119 | 0.10532 | 0.46583 | -0.046106 | 0.28156
26 | 92.4141 | 92.5718 | 92.3932 | 92.2671 | 92.4116 | 26 | 0.7812 | 0.20784 | 0.56236 | 0.063506 | 0.40373
27 | 92.7143 | 92.961 | 92.9099 | 92.7094 | 92.8236 | 27 | 0.91454 | 0.33276 | 0.66355 | 0.17163 | 0.52062
28 | 93.3632 | 93.4158 | 93.2515 | 93.1766 | 93.3018 | 28 | 1.0205 | 0.47931 | 0.77492 | 0.29761 | 0.64309
29 | 93.7611 | 93.9037 | 93.7253 | 93.6375 | 93.7569 | 29 | 1.1428 | 0.59986 | 0.89531 | 0.41923 | 0.76429
30 | 94.4397 | 94.3154 | 94.0468 | 94.0775 | 94.2198 | 30 | 1.2413 | 0.74221 | 1.0198 | 0.55488 | 0.88954
31 | 94.9045 | 94.7193 | 94.4046 | 94.5375 | 94.6415 | 31 | 1.3759 | 0.86391 | 1.1786 | 0.66744 | 1.0214
32 | 95.3543 | 95.315 | 94.8557 | 94.9089 | 95.1085 | 32 | 1.5014 | 1.0268 | 1.3193 | 0.77798 | 1.1564
33 | 95.6388 | 95.7463 | 95.2515 | 95.3322 | 95.4922 | 33 | 1.6105 | 1.1399 | 1.4732 | 0.89128 | 1.2787
34 | 95.929 | 96.1678 | 95.6582 | 95.7495 | 95.8761 | 34 | 1.7601 | 1.273 | 1.5995 | 1.0043 | 1.4092
35 | 96.2389 | 96.6258 | 95.9849 | 96.1449 | 96.2486 | 35 | 1.8396 | 1.3741 | 1.7108 | 1.1411 | 1.5164
36 | 96.7342 | 96.9341 | 96.3528 | 96.4718 | 96.6232 | 36 | 1.9453 | 1.535 | 1.8457 | 1.283 | 1.6522
37 | 97.0436 | 97.1936 | 96.6682 | 96.8642 | 96.9424 | 37 | 2.0127 | 1.6871 | 1.9856 | 1.4064 | 1.7729
38 | 97.4832 | 97.4684 | 96.9432 | 97.2587 | 97.2884 | 38 | 2.1292 | 1.8311 | 2.1309 | 1.5315 | 1.9057
39 | 97.7267 | 97.8208 | 97.2396 | 97.6345 | 97.6054 | 39 | 2.2862 | 1.93 | 2.2906 | 1.6712 | 2.0445
40 | 98.0273 | 98.0391 | 97.6495 | 97.9531 | 97.9172 | 40 | 2.4154 | 2.0959 | 2.4719 | 1.8007 | 2.196
41 | 98.285 | 98.4023 | 97.9773 | 98.2901 | 98.2387 | 41 | 2.5909 | 2.2321 | 2.6268 | 1.9515 | 2.3503
42 | 98.802 | 98.6707 | 98.3015 | 98.6069 | 98.5953 | 42 | 2.7278 | 2.3584 | 2.7619 | 2.0892 | 2.4843
43 | 99.226 | 99.0574 | 98.6815 | 98.8997 | 98.9662 | 43 | 2.8653 | 2.4882 | 2.929 | 2.2375 | 2.63
44 | 99.4814 | 99.3374 | 99.046 | 99.2242 | 99.2722 | 44 | 3.0126 | 2.6564 | 3.0611 | 2.3984 | 2.7821
45 | 99.7377 | 99.6564 | 99.3265 | 99.5375 | 99.5645 | 45 | 3.1863 | 2.8399 | 3.2136 | 2.5944 | 2.9585
46 | 100.0378 | 100.0145 | 99.6528 | 99.8259 | 99.8828 | 46 | 3.3382 | 3.0097 | 3.3608 | 2.7481 | 3.1142
47 | 100.3119 | 100.2012 | 99.9111 | 100.1188 | 100.1357 | 47 | 3.4758 | 3.1671 | 3.5063 | 2.9018 | 3.2628
48 | 100.6321 | 100.4645 | 100.2227 | 100.4324 | 100.4379 | 48 | 3.5922 | 3.2946 | 3.6546 | 3.0561 | 3.3994
49 | 100.9578 | 100.7612 | 100.6374 | 100.7134 | 100.7674 | 49 | 3.7159 | 3.4591 | 3.8386 | 3.2096 | 3.5558
50 | 101.3829 | 101.0574 | 100.9015 | 100.9992 | 101.0852 | 50 | 3.9 | 3.6206 | 4.0386 | 3.3457 | 3.7262
51 | 101.5507 | 101.3024 | 101.2182 | 101.318 | 101.3473 | 51 | 4.0889 | 3.7444 | 4.2515 | 3.5226 | 3.9018
52 | 101.6531 | 101.5719 | 101.5307 | 101.6042 | 101.59 | 52 | 4.247 | 3.9228 | 4.3921 | 3.6716 | 4.0584
53 | 101.8846 | 101.9002 | 101.827 | 101.9397 | 101.8879 | 53 | 4.3947 | 4.0771 | 4.5652 | 3.8216 | 4.2146
54 | 102.1639 | 102.1868 | 102.1039 | 102.2426 | 102.1743 | 54 | 4.527 | 4.2125 | 4.7756 | 3.99 | 4.3763
55 | 102.5799 | 102.5419 | 102.412 | 102.5785 | 102.5281 | 55 | 4.7186 | 4.3994 | 4.9559 | 4.204 | 4.5695
56 | 102.9386 | 102.7715 | 102.6982 | 102.8775 | 102.8214 | 56 | 4.9365 | 4.6003 | 5.1344 | 4.3991 | 4.7676
57 | 103.1491 | 103.0755 | 103.0318 | 103.1775 | 103.1085 | 57 | 5.0579 | 4.7916 | 5.2976 | 4.5886 | 4.9339
58 | 103.5097 | 103.3692 | 103.3735 | 103.4531 | 103.4264 | 58 | 5.1957 | 4.963 | 5.4886 | 4.7853 | 5.1081
59 | 103.8571 | 103.6223 | 103.6211 | 103.7397 | 103.7101 | 59 | 5.3025 | 5.1918 | 5.6777 | 4.995 | 5.2917
60 | 104.1297 | 103.9224 | 103.9318 | 104.0014 | 103.9963 | 60 | 5.605 | 5.416 | 5.8856 | 5.1972 | 5.5259
61 | 104.5338 | 104.1467 | 104.1632 | 104.2355 | 104.2698 | 61 | 5.767 | 5.6428 | 6.06 | 5.4244 | 5.7236
62 | 104.7365 | 104.412 | 104.4611 | 104.4807 | 104.5226 | 62 | 5.8732 | 5.8281 | 6.3108 | 5.6488 | 5.9152
63 | 105.0371 | 104.7802 | 104.7291 | 104.7606 | 104.8267 | 63 | 6.0608 | 6.0726 | 6.583 | 5.8652 | 6.1454
64 | 105.2439 | 105.0989 | 105.0913 | 105.0661 | 105.125 | 64 | 6.249 | 6.3156 | 6.8113 | 6.0701 | 6.3615
65 | 105.5215 | 105.2243 | 105.405 | 105.3483 | 105.3748 | 65 | 6.4679 | 6.4824 | 7.0213 | 6.2927 | 6.5661
66 | 105.8056 | 105.5164 | 105.6864 | 105.6489 | 105.6643 | 66 | 6.6654 | 6.6498 | 7.2671 | 6.5177 | 6.775
67 | 106.093 | 105.8736 | 105.9882 | 105.9496 | 105.9761 | 67 | 6.936 | 6.8601 | 7.5302 | 6.7458 | 7.018
68 | 106.2317 | 106.1676 | 106.2745 | 106.2554 | 106.2323 | 68 | 7.307 | 7.0987 | 7.7924 | 7.024 | 7.3055
69 | 106.523 | 106.4457 | 106.5482 | 106.5753 | 106.5231 | 69 | 7.5767 | 7.3162 | 8.06 | 7.3133 | 7.5666
70 | 106.8071 | 106.6301 | 106.8349 | 106.9089 | 106.7952 | 70 | 7.7346 | 7.578 | 8.3586 | 7.5284 | 7.7999
71 | 106.9142 | 106.8223 | 107.1099 | 107.1799 | 107.0066 | 71 | 8.1542 | 7.8337 | 8.5719 | 7.8125 | 8.0931
72 | 107.397 | 107.1523 | 107.4782 | 107.5175 | 107.3862 | 72 | 8.4073 | 8.1459 | 8.8155 | 8.0694 | 8.3595
73 | 107.776 | 107.4898 | 107.8329 | 107.831 | 107.7324 | 73 | 8.6894 | 8.4528 | 9.1386 | 8.3469 | 8.6569
74 | 108.113 | 107.8528 | 108.2082 | 108.1375 | 108.0779 | 74 | 9.0044 | 8.714 | 9.4186 | 8.6316 | 8.9422
75 | 108.4766 | 108.2006 | 108.5753 | 108.4472 | 108.4249 | 75 | 9.2115 | 8.992 | 9.7511 | 8.882 | 9.2091
76 | 108.7324 | 108.536 | 108.9144 | 108.7608 | 108.7359 | 76 | 9.4313 | 9.2792 | 10.0969 | 9.1241 | 9.4829
77 | 109.1095 | 108.8108 | 109.2773 | 109.0745 | 109.068 | 77 | 9.8958 | 9.5031 | 10.4295 | 9.4321 | 9.8151
78 | 109.4049 | 109.1727 | 109.5126 | 109.4219 | 109.378 | 78 | 10.3446 | 9.8242 | 10.7302 | 9.7585 | 10.1644
79 | 109.903 | 109.6137 | 109.7571 | 109.7745 | 109.7621 | 79 | 10.6806 | 10.097 | 11.1671 | 10.0257 | 10.4926
80 | 110.2636 | 109.9038 | 110.1869 | 110.1696 | 110.131 | 80 | 11.0047 | 10.511 | 11.484 | 10.3149 | 10.8286
81 | 110.8195 | 110.1823 | 110.5482 | 110.5406 | 110.5227 | 81 | 11.4554 | 10.902 | 11.8386 | 10.6361 | 11.208
82 | 111.2627 | 110.6115 | 110.9208 | 110.9163 | 110.9278 | 82 | 12.0241 | 11.1743 | 12.1941 | 10.9887 | 11.5953
83 | 111.7378 | 111.0869 | 111.2571 | 111.3042 | 111.3465 | 83 | 12.288 | 11.6238 | 12.6847 | 11.3742 | 11.9927
84 | 112.0221 | 111.6097 | 111.6611 | 111.7175 | 111.7526 | 84 | 12.7391 | 12.0947 | 12.9957 | 11.7831 | 12.4032
85 | 112.4317 | 112.0035 | 112.0904 | 112.0931 | 112.1547 | 85 | 13.1122 | 12.4896 | 13.4171 | 12.1681 | 12.7968
86 | 112.7534 | 112.4678 | 112.4982 | 112.5125 | 112.558 | 86 | 14.0683 | 12.9365 | 13.8497 | 12.613 | 13.3668
87 | 113.1206 | 112.869 | 112.9015 | 112.9042 | 112.9488 | 87 | 14.4092 | 13.3043 | 14.5052 | 12.9681 | 13.7967
88 | 113.3134 | 113.3123 | 113.3682 | 113.3245 | 113.3296 | 88 | 14.8169 | 13.7196 | 14.8462 | 13.5243 | 14.2267
89 | 113.8234 | 113.7754 | 113.946 | 113.8557 | 113.8501 | 89 | 15.4322 | 14.2195 | 15.3052 | 13.9921 | 14.7372
90 | 114.518 | 114.3169 | 114.5432 | 114.3597 | 114.4345 | 90 | 15.9217 | 14.7581 | 15.8567 | 14.5578 | 15.2736
91 | 114.7956 | 115.0158 | 115.2082 | 114.8375 | 114.9643 | 91 | 16.5739 | 15.2382 | 16.5052 | 15.0811 | 15.8496
92 | 115.4318 | 115.4838 | 115.9349 | 115.4217 | 115.568 | 92 | 17.4118 | 16.0197 | 17.2219 | 15.6831 | 16.5841
93 | 116.3968 | 116.0711 | 116.5349 | 116.0164 | 116.2548 | 93 | 18.083 | 16.62 | 18.0163 | 16.3361 | 17.2639
94 | 116.9941 | 116.8835 | 117.1932 | 116.8161 | 116.9717 | 94 | 18.6295 | 17.5921 | 18.8086 | 17.2045 | 18.0587
95 | 117.9401 | 117.6289 | 118.0253 | 117.5257 | 117.78 | 95 | 19.3366 | 18.1596 | 19.5586 | 17.9294 | 18.746
96 | 118.5158 | 118.3779 | 119.2307 | 118.3242 | 118.6122 | 96 | 20.7585 | 19.0646 | 20.4719 | 18.8194 | 19.7786
97 | 119.8682 | 119.1914 | 120.1932 | 119.3 | 119.6382 | 97 | 21.371 | 19.9512 | 21.2386 | 19.9789 | 20.6349
98 | 121.687 | 120.4901 | 121.3432 | 120.8804 | 121.1002 | 98 | 22.7789 | 21.4736 | 22.4586 | 21.2361 | 21.9868
99 | 125.9484 | 123.4889 | 123.7015 | 122.7875 | 123.9816 | 99 | 24.7874 | 22.9366 | 24.1052 | 22.9694 | 23.6997
100 | 132.1142 | 135.1587 | 132.8682 | 135.8375 | 133.9946 | 100 | 25.7256 | 26.1452 | 28.5386 | 29.5361 | 27.4864