## Simulation Assuptions
Attributes | Values or Assumptions
Number of drop | 30
Simulation length | 5000[slots](5s) + warmup(8000[slots])
Scenario | Base on Highway case of 3GPP TR 37.885 V15.1.0 [5], applying R1-1811915
Channel model | Pathloss：Table 6.2.1-1 of TR 37.885
Shadowing：STD 3dB, Decorrelation distance 25m
Fast fading：Section 6.2.3 in TR 37.885
Speed of vehicle | 140km/h
The distance between the rear bumper of a vehicle and the front bumper | Average 2.0[s] with min 2[m]
(vehicle length 5[m])
Average number of vehicles | 145 on average, in 6 lanes
SINR calculation interval | 1 RB, 1 slot
Carrier frequency | 5.9[GHz]
Bandwidth | 20[MHz] (100RBs, 1200subcarriers)
Subcarrier spacing | 15[kHz]
Slot length | 1[ms] (14symbols)
Transmission power | 23[dBm]
TX Antenna Configuration | 1 antenna
RX Configuration | 4 antennas with λ/2 spacing
Antenna pattern | Omnidirectional
Antenna height | 1.6 [m] (option A, type 2)
Antenna gain | 3 [dBi]
Noise figure | 9 [dB]
Number of DMRS | 4
Subchannel type | Non-adjacent PSCCH+PSSCH scheme
Number of RBs in PSCCH | 2RBs
Number of RBs in PSSCH | Periodic traffic: 40RBs
Aperiodic traffic: 18, 36, 54, and 72RBs
Size of sub-channel | Periodic traffic:10RBs
Aperiodic traffic:18RB
Modulation and Code rate | Tail biting convolutional coding
Error curve type | (constraint length 7, cade rate1/3)
of PSCCH | code length 384bits, information bits 32bits + CRC 16bits
Modulation and Code rate | Turbo code
Error curve type of PSSCH | For periodic traffic:
40[RBs], 800byte：
per CB, code length 14582bit, TBS 6144bit (16QAM)
40[RBs], 1200byte：
per CB, code length 9600bit, TBS 6144bit (16QAM)
For aperiodic traffic:
18, 36, 54, 72[RBs], depending on the packet size.
Traffic mode | 50ms inter-packet arrival, 50% vehicles generate packets (1200byte packet 20%、800byte packet 80%)
Aperiodic traffic: 100ms inter-packet arrival, 100% vehicles generate packets (200, 400, 600, 800, 1000, 1200, 1400, 1600, 1800, 2000bytes)
Resource selection scheme | 1) Mode-2a only transmission scheme (denoted mode-2a scheme) considers PSCCH decoding and PSSCH-RSRP measurement, as a benchmark in considering the lowest bound, based on step 1~9 with full sensing configuration, in section 14.1.1.6 of TS 36.213
2) TFRP (frequency-time resource pattern) based sidelink transmission scheme, perfectly controlled by gNB (denoted gNB based FTRP scheme), considers that the vehicle UEs are assigned into the subgroups with the (pre-)configured TFRP in order to avoid the half-duplex impact. This scheme achieves the best PRR in gNB coverage as a benchmark.
3) Geographic information based dynamic TFRP based sidelink transmission scheme (denoted V-LID based FTRP scheme) considers the virtual location index (V-LID), whereby each UE selects the FTRP resource based on groupcast UE location, UE-ID and V-LID. This scheme is evaluated under out of coverage.
Threshold for excluding SCI decoded resources | -128[dBm]
SL_RESOURCE_RESELECTION_COUNTER | Randomly select a value between [10 30] in traffic interval 50ms
1. The counter decremented by one after every transmission
2. Resource reselection is triggered if the counter reaches to zero (probResourceKeep=0.8)
Repetition | Repetition combining: chase combining with
the same number of sub-channels as initial Tx

## PRR(Periodic Traffic）
distance[m] | mode-2a | V-LID based TFRP | gNB based TFRP
20 | 0.9985 | 1 | 1
40 | 0.99928 | 0.99999 | 1
60 | 0.99884 | 0.99999 | 0.99998
80 | 0.9984 | 0.99993 | 0.99996
100 | 0.99686 | 0.99982 | 0.99989
120 | 0.99454 | 0.99965 | 0.99975
140 | 0.99171 | 0.99925 | 0.99948
160 | 0.98773 | 0.99861 | 0.99899
180 | 0.98328 | 0.99733 | 0.99808
200 | 0.97669 | 0.99543 | 0.99643
220 | 0.97199 | 0.99282 | 0.99462
240 | 0.96286 | 0.98854 | 0.99162
260 | 0.95416 | 0.98323 | 0.9874
280 | 0.94586 | 0.97617 | 0.98229
300 | 0.93696 | 0.96751 | 0.97519
320 | 0.92671 | 0.95711 | 0.96708
340 | 0.9109 | 0.94396 | 0.95561
360 | 0.90268 | 0.92915 | 0.94327
380 | 0.88873 | 0.91063 | 0.92911
400 | 0.88338 | 0.89715 | 0.91486
420 | 0.8716 | 0.87434 | 0.8975
440 | 0.85921 | 0.85283 | 0.87813
460 | 0.85466 | 0.83431 | 0.86467
480 | 0.83914 | 0.80117 | 0.83279
500 | 0.82825 | 0.77218 | 0.80708
520 | 0.81568 | 0.73855 | 0.78142
540 | 0.80054 | 0.69804 | 0.74616
560 | 0.79027 | 0.66849 | 0.71625
580 | 0.77443 | 0.62193 | 0.67439
600 | 0.75408 | 0.57342 | 0.63341
620 | 0.74549 | 0.52801 | 0.58671
640 | 0.72559 | 0.48496 | 0.54989
660 | 0.71725 | 0.43672 | 0.51062
680 | 0.70046 | 0.3976 | 0.46865
700 | 0.6826 | 0.34898 | 0.42453
720 | 0.66546 | 0.31282 | 0.38631
740 | 0.6563 | 0.27613 | 0.35109
760 | 0.6317 | 0.23899 | 0.31578
780 | 0.62083 | 0.20316 | 0.28132
800 | 0.60433 | 0.17686 | 0.25441
820 | 0.59003 | 0.15296 | 0.23083
840 | 0.57717 | 0.12804 | 0.20443
860 | 0.56304 | 0.10977 | 0.18547
880 | 0.54892 | 0.091495 | 0.16448
900 | 0.52762 | 0.076831 | 0.15138
920 | 0.51538 | 0.069986 | 0.14225
940 | 0.49069 | 0.060451 | 0.1293
960 | 0.4792 | 0.054287 | 0.12753
980 | 0.47383 | 0.05192 | 0.12117
1000 | 0.45769 | 0.048176 | 0.1167
1020 | 0.35424 | 0.030896 | 0.064915

## PIR (Periodic Traffic)
AveragePIR(実測値) | distance[m] | mode-2a | V-LID based TFRP | gNB based TFRP
| 20 | 49.8826 | 49.9994 | 50.0023
| 40 | 49.851 | 49.9969 | 50.0018
| 60 | 49.8511 | 49.9983 | 50.0007
| 80 | 49.8567 | 49.9993 | 50.0002
| 100 | 49.8785 | 50.001 | 50.0004
| 120 | 49.9084 | 50.0041 | 50.0021
| 140 | 49.945 | 50.0078 | 50.0046
| 160 | 49.9965 | 50.0145 | 50.0105
| 180 | 50.0611 | 50.0258 | 50.018
| 200 | 50.1436 | 50.044 | 50.0327
| 220 | 50.2273 | 50.0703 | 50.0527
| 240 | 50.3435 | 50.1077 | 50.0805
| 260 | 50.4641 | 50.1588 | 50.1192
| 280 | 50.602 | 50.2268 | 50.1695
| 300 | 50.7527 | 50.312 | 50.2353
| 320 | 50.9168 | 50.4159 | 50.3163
| 340 | 51.1072 | 50.5469 | 50.42
| 360 | 51.2963 | 50.7032 | 50.5449
| 380 | 51.5024 | 50.8831 | 50.6929
| 400 | 51.7109 | 51.0902 | 50.8649
| 420 | 51.9193 | 51.3214 | 51.0544
| 440 | 52.1516 | 51.5836 | 51.2728
| 460 | 52.3768 | 51.8667 | 51.5072
| 480 | 52.6155 | 52.1949 | 51.7843
| 500 | 52.8593 | 52.5563 | 52.0919

## PRR(Aperiodic Traffic)
distance[m] | mode-2a | V-LID based TFRP | gNB based TFRP
20 | 0.99841 | 0.99483 | 0.99891
40 | 0.99501 | 0.99377 | 0.99865
60 | 0.98829 | 0.99138 | 0.99812
80 | 0.97916 | 0.98904 | 0.99731
100 | 0.96846 | 0.98673 | 0.99593
120 | 0.95552 | 0.98368 | 0.99363
140 | 0.94263 | 0.97977 | 0.99151
160 | 0.92905 | 0.97581 | 0.98775
180 | 0.91459 | 0.97126 | 0.98439
200 | 0.90251 | 0.96552 | 0.98011
220 | 0.8896 | 0.96016 | 0.97538
240 | 0.87436 | 0.95324 | 0.96872
260 | 0.86111 | 0.94525 | 0.96284
280 | 0.84691 | 0.93744 | 0.95584
300 | 0.83269 | 0.92988 | 0.94778
320 | 0.82125 | 0.92056 | 0.94058
340 | 0.80986 | 0.91216 | 0.93254
360 | 0.79409 | 0.90066 | 0.92184
380 | 0.7852 | 0.89305 | 0.91355
400 | 0.77429 | 0.88186 | 0.90278
420 | 0.76199 | 0.87135 | 0.89309
440 | 0.75192 | 0.86018 | 0.88247
460 | 0.74134 | 0.84805 | 0.8717
480 | 0.73419 | 0.8386 | 0.86376
500 | 0.72081 | 0.82428 | 0.85025
520 | 0.71151 | 0.81173 | 0.83902
540 | 0.69921 | 0.79608 | 0.82531
560 | 0.68461 | 0.77771 | 0.80951
580 | 0.67316 | 0.76305 | 0.79221
600 | 0.66037 | 0.7444 | 0.77866
620 | 0.64615 | 0.72851 | 0.76116
640 | 0.63239 | 0.71 | 0.74337
660 | 0.61686 | 0.6928 | 0.72613
680 | 0.60562 | 0.68019 | 0.71021
700 | 0.5926 | 0.66451 | 0.69468
720 | 0.57673 | 0.64843 | 0.67657
740 | 0.56279 | 0.62816 | 0.6571
760 | 0.54917 | 0.61856 | 0.64322
780 | 0.53339 | 0.59977 | 0.62287
800 | 0.52136 | 0.58856 | 0.60617
820 | 0.50706 | 0.57175 | 0.58698
840 | 0.49424 | 0.55917 | 0.5728
860 | 0.48129 | 0.54425 | 0.55925
880 | 0.46703 | 0.53267 | 0.54414
900 | 0.45239 | 0.51636 | 0.52421
920 | 0.44055 | 0.50424 | 0.51157
940 | 0.42375 | 0.48601 | 0.49243
960 | 0.40984 | 0.4744 | 0.47931
980 | 0.39815 | 0.46402 | 0.46746
1000 | 0.38639 | 0.45103 | 0.45698
1020 | 0.38434 | 0.44798 | 0.45749

## PIR (Aperiodic Traffic)
AveragePIR(実測値) | distance[m] | mode-2a | V-LID based TFRP | gNB based TFRP
| 20 | 96.7311 | 96.7777 | 96.2189
| 40 | 98.5645 | 98.6118 | 98.0595
| 60 | 99.2665 | 99.2801 | 98.6046
| 80 | 99.8311 | 99.6382 | 98.882
| 100 | 100.393 | 99.8792 | 99.0484
| 120 | 100.959 | 100.094 | 99.2052
| 140 | 101.553 | 100.304 | 99.3661
| 160 | 102.193 | 100.492 | 99.5335
| 180 | 102.849 | 100.689 | 99.6926
| 200 | 103.511 | 100.912 | 99.8368
| 220 | 104.187 | 101.132 | 100.015
| 240 | 104.888 | 101.387 | 100.214
| 260 | 105.585 | 101.653 | 100.43
| 280 | 106.323 | 101.935 | 100.669
| 300 | 107.062 | 102.249 | 100.928
| 320 | 107.799 | 102.57 | 101.2
| 340 | 108.543 | 102.91 | 101.485
| 360 | 109.311 | 103.282 | 101.804
| 380 | 110.069 | 103.66 | 102.132
| 400 | 110.808 | 104.054 | 102.474
| 420 | 111.574 | 104.475 | 102.845
| 440 | 112.314 | 104.909 | 103.229
| 460 | 113.07 | 105.358 | 103.634
| 480 | 113.806 | 105.815 | 104.046
| 500 | 114.572 | 106.322 | 104.488