## ucast, 6 GHz, aperiodic, urban
Simulation assumptions
Description | Source 1 | Source 2 | Source 3 | Source 4 | Source 5 | Source 6 | Source 7 | Source 8 | Source 9 | Source 10
Number of antennas | 1TX/4RX, X-Pol
Subcarrier spacing | 30 kHz
PHY packet size | NR profile medium intensity aperiodic traffic • Packet size: Uniformly random in the range between 200 bytes and 2000 bytes with the quantization step of 200 bytes • Inter-packet arrival time: 50 ms + an exponential random variable with the mean of 50 ms • Latency: 50 ms
Modulation and code rates | Data packets: • 200 Byte:QPSK (CR_TTI = 0.33) • 400 Byte:QPSK (CR_TTI = 0.67) • 600 Byte:16-QAM (CR_TTI = 0.5) • 800 Byte: 16-QAM (CR_TTI = 0.66) • 1000 Byte: 16-QAM (CR_TTI = 0.83) • 1200 Byte: 16-QAM (CR_TTI = 1) • 1400 Byte: 16-QAM (CR_TTI = 1.16) • 1600 Byte: 16-QAM (CR_TTI = 1.33) • 1800 Byte: 16-QAM (CR_TTI = 1.5) • 2000 Byte: 16-QAM (CR_TTI = 1.67) Control packets: • 64 bit: QPSK (CR_TTI=0.26)
Waveform | SC-FDMA
CP length | Normal CP
Channel estimation | Perfect channel estimation
Number of retransmission and combining | Number of data packet retransmissions: • 200 Byte: 2 TTI • 400 Byte: 2 TTI • 600 Byte: 2 TTI • 800 Byte: 2 TTI • 1000 Byte: 3 TTI • 1200 Byte: 3 TTI • 1400 Byte: 4 TTI • 1600 Byte: 4 TTI • 1800 Byte: 5 TTI • 2000 Byte: 5 TTI Number of control packet retransmissions: • Same as used for referred data packet Retransmissions combining: • Data: Incremental Redundancy HARQ • Control: No HARQ combining
TX scheme (e.g. TxD scheme if applied) | Single antenna port
UE receiver algorithm | Receiver: MMSE-IRC Receiver Single SCI decoding at each SCI resource in slot Single Data decoding per data resource in average per slot Resource Selection: Scheme 2 from R1-1902484
Average PRR with a=n*20 m, b=(n+1)*20 m
n | Source 1 | Source 2 | Source 3 | Source 4 | Source 5 | Source 6 | Source 7 | Source 8 | Source 9 | Source 10
0 | 0.99932
1 | 0.99624
2 | 0.9915
3 | 0.97769
4 | 0.96402
5 | 0.93629
6 | 0.89362
7 | 0.79129
8
9
10
11
12
13
14
15
16
17
18
19
20
21
22
23
24
25
Average PIR with a=n*20 m, b=(n+1)*20 m
n | Source 1 | Source 2 | Source 3 | Source 4 | Source 5 | Source 6 | Source 7 | Source 8 | Source 9 | Source 10
0 | 0.1003
1 | 0.1002
2 | 0.1005
3 | 0.1018
4 | 0.1026
5 | 0.1045
6 | 0.1084
7 | 0.1143
8
9
10
11
12
13
14
15
16
17
18
19
20
21
22
23
24
25
PIR CDF at 150 m
percentile | Source 1 | Source 2 | Source 3 | Source 4 | Source 5 | Source 6 | Source 7 | Source 8 | Source 9 | Source 10
0 | 0.0081
1 | 0.031
2 | 0.0375
3 | 0.0415
4 | 0.0445
5 | 0.0465
6 | 0.048
7 | 0.0495
8 | 0.0505
9 | 0.0514
10 | 0.0525
11 | 0.0535
12 | 0.0545
13 | 0.0556
14 | 0.056
15 | 0.057
16 | 0.058
17 | 0.0585
18 | 0.0595
19 | 0.06
20 | 0.0609
21 | 0.0615
22 | 0.0625
23 | 0.0635
24 | 0.064
25 | 0.0651
26 | 0.0655
27 | 0.0665
28 | 0.0675
29 | 0.068
30 | 0.069
31 | 0.07
32 | 0.0704
33 | 0.0715
34 | 0.0725
35 | 0.0735
36 | 0.074
37 | 0.075
38 | 0.076
39 | 0.077
40 | 0.078
41 | 0.079
42 | 0.0795
43 | 0.0805
44 | 0.0815
45 | 0.0825
46 | 0.0835
47 | 0.0845
48 | 0.086
49 | 0.087
50 | 0.088
51 | 0.089
52 | 0.09
53 | 0.0915
54 | 0.0925
55 | 0.0936
56 | 0.095
57 | 0.096
58 | 0.0975
59 | 0.0985
60 | 0.1
61 | 0.1015
62 | 0.103
63 | 0.1045
64 | 0.106
65 | 0.1075
66 | 0.109
67 | 0.1105
68 | 0.1125
69 | 0.114
70 | 0.116
71 | 0.1179
72 | 0.1195
73 | 0.122
74 | 0.124
75 | 0.126
76 | 0.1285
77 | 0.131
78 | 0.1335
79 | 0.136
80 | 0.1385
81 | 0.1415
82 | 0.1445
83 | 0.148
84 | 0.1515
85 | 0.155
86 | 0.159
87 | 0.1635
88 | 0.1675
89 | 0.173
90 | 0.1785
91 | 0.1846
92 | 0.1915
93 | 0.1994
94 | 0.2085
95 | 0.219
96 | 0.233
97 | 0.251
98 | 0.2765
99 | 0.326
100 | 4.3259

## ucast, 6 GHz, aperiodic, h'way
Simulation assumptions
Description | Source 1 | Source 2 | Source 3 | Source 4 | Source 5 | Source 6 | Source 7 | Source 8 | Source 9 | Source 10
Number of antennas | 1TX/4RX, X-Pol
Subcarrier spacing | 30 kHz
PHY packet size | NR profile medium intensity aperiodic traffic • Packet size: Uniformly random in the range between 200 bytes and 2000 bytes with the quantization step of 200 bytes • Inter-packet arrival time: 50 ms + an exponential random variable with the mean of 50 ms • Latency: 50 ms
Modulation and code rates | Data packets: • 200 Byte:QPSK (CR_TTI = 0.33) • 400 Byte:QPSK (CR_TTI = 0.67) • 600 Byte:16-QAM (CR_TTI = 0.5) • 800 Byte: 16-QAM (CR_TTI = 0.66) • 1000 Byte: 16-QAM (CR_TTI = 0.83) • 1200 Byte: 16-QAM (CR_TTI = 1) • 1400 Byte: 16-QAM (CR_TTI = 1.16) • 1600 Byte: 16-QAM (CR_TTI = 1.33) • 1800 Byte: 16-QAM (CR_TTI = 1.5) • 2000 Byte: 16-QAM (CR_TTI = 1.67) Control packets: • 64 bit: QPSK (CR_TTI=0.26)
Waveform | SC-FDMA
CP length | Normal CP
Channel estimation | Perfect channel estimation
Number of retransmission and combining | Number of data packet retransmissions: • 200 Byte: 2 TTI • 400 Byte: 2 TTI • 600 Byte: 2 TTI • 800 Byte: 2 TTI • 1000 Byte: 3 TTI • 1200 Byte: 3 TTI • 1400 Byte: 4 TTI • 1600 Byte: 4 TTI • 1800 Byte: 5 TTI • 2000 Byte: 5 TTI Number of control packet retransmissions: • Same as used for referred data packet Retransmissions combining: • Data: Incremental Redundancy HARQ • Control: No HARQ combining
TX scheme (e.g. TxD scheme if applied) | Single antenna port
UE receiver algorithm | Receiver: MMSE-IRC Receiver Single SCI decoding at each SCI resource in slot Single Data decoding per data resource in average per slot Resource Selection: Scheme 2 from R1-1902484
Average PRR with a=n*20 m, b=(n+1)*20 m
n | Source 1 | Source 2 | Source 3 | Source 4 | Source 5 | Source 6 | Source 7 | Source 8 | Source 9 | Source 10
0 | 1
1 | 0.99977
2 | 0.99947
3 | 0.9991
4 | 0.99916
5 | 0.99801
6 | 0.9983
7 | 0.99761
8 | 0.99616
9 | 0.996
10 | 0.99575
11 | 0.99461
12 | 0.9926
13 | 0.99464
14 | 0.99222
15 | 0.99026
16
17
18
19
20
21
22
23
24
25
Average PIR with a=n*20 m, b=(n+1)*20 m
n | Source 1 | Source 2 | Source 3 | Source 4 | Source 5 | Source 6 | Source 7 | Source 8 | Source 9 | Source 10
0 | 0.1002
1 | 0.1005
2 | 0.1005
3 | 0.1005
4 | 0.1003
5 | 0.1005
6 | 0.1004
7 | 0.1004
8 | 0.1004
9 | 0.1004
10 | 0.1004
11 | 0.1004
12 | 0.1004
13 | 0.1005
14 | 0.1005
15 | 0.1005
16
17
18
19
20
21
22
23
24
25
PIR CDF at 320 m
percentile | Source 1 | Source 2 | Source 3 | Source 4 | Source 5 | Source 6 | Source 7 | Source 8 | Source 9 | Source 10
0 | 0.008
1 | 0.032
2 | 0.038
3 | 0.0415
4 | 0.044
5 | 0.046
6 | 0.0475
7 | 0.049
8 | 0.05
9 | 0.051
10 | 0.052
11 | 0.053
12 | 0.054
13 | 0.055
14 | 0.056
15 | 0.0565
16 | 0.0575
17 | 0.058
18 | 0.059
19 | 0.06
20 | 0.0605
21 | 0.0615
22 | 0.062
23 | 0.063
24 | 0.0635
25 | 0.0645
26 | 0.0655
27 | 0.066
28 | 0.067
29 | 0.0675
30 | 0.0685
31 | 0.069
32 | 0.07
33 | 0.071
34 | 0.0715
35 | 0.0725
36 | 0.073
37 | 0.074
38 | 0.075
39 | 0.076
40 | 0.0765
41 | 0.0775
42 | 0.0785
43 | 0.0795
44 | 0.08
45 | 0.081
46 | 0.082
47 | 0.083
48 | 0.084
49 | 0.085
50 | 0.086
51 | 0.087
52 | 0.088
53 | 0.089
54 | 0.0905
55 | 0.0915
56 | 0.0925
57 | 0.0935
58 | 0.095
59 | 0.096
60 | 0.0975
61 | 0.0985
62 | 0.1
63 | 0.101
64 | 0.1025
65 | 0.104
66 | 0.1055
67 | 0.107
68 | 0.1085
69 | 0.11
70 | 0.112
71 | 0.1135
72 | 0.1155
73 | 0.117
74 | 0.119
75 | 0.121
76 | 0.123
77 | 0.125
78 | 0.1275
79 | 0.1295
80 | 0.132
81 | 0.1345
82 | 0.1375
83 | 0.14
84 | 0.143
85 | 0.1465
86 | 0.15
87 | 0.1535
88 | 0.1575
89 | 0.162
90 | 0.167
91 | 0.1725
92 | 0.1785
93 | 0.185
94 | 0.1925
95 | 0.202
96 | 0.2125
97 | 0.2275
98 | 0.2475
99 | 0.284
100 | 0.724

## ucast, 6 GHz, periodic, urban
Simulation assumptions
Description | Source 1 | Source 2 | Source 3 | Source 4 | Source 5 | Source 6 | Source 7 | Source 8 | Source 9 | Source 10
Number of antennas | 1TX/4RX, X-Pol
Subcarrier spacing | 30 kHz
PHY packet size | NR profile medium intensity periodic traffic • Packet size: 1200 bytes with probability of 0.2 and 800 bytes with probability of 0.8 • Inter-packet arrival time: 50 ms • Latency: 50ms
Modulation and code rates | Data packets: • 800 Byte: 16-QAM (CR_TTI = 0.66) • 1200 Byte: 16-QAM (CR_TTI = 1) Control packets: • 64 bit: QPSK (CR_TTI=0.26)
Waveform | SC-FDMA
CP length | Normal CP
Channel estimation | Perfect channel estimation
Number of retransmission and combining | Number of data packet retransmissions: • 800 Byte: 3TTI • 1200 Byte: 3TTI Number of control packet retransmissions: • Same as used for referred data packet Retransmissions combining: • Data: Incremental Redundancy HARQ • Control: No HARQ combining
TX scheme (e.g. TxD scheme if applied) | Single antenna port
UE receiver algorithm | Receiver: MMSE-IRC Receiver Single SCI decoding at each SCI resource in slot Single Data decoding per data resource in average per slot Resource Selection: Scheme 2 from R1-1902484
Average PRR with a=n*20 m, b=(n+1)*20 m
n | Source 1 | Source 2 | Source 3 | Source 4 | Source 5 | Source 6 | Source 7 | Source 8 | Source 9 | Source 10
0 | 0.9995
1 | 0.99793
2 | 0.99062
3 | 0.9795
4 | 0.95785
5 | 0.947
6 | 0.88422
7 | 0.87031
8
9
10
11
12
13
14
15
16
17
18
19
20
21
22
23
24
25
Average PIR with a=n*20 m, b=(n+1)*20 m
n | Source 1 | Source 2 | Source 3 | Source 4 | Source 5 | Source 6 | Source 7 | Source 8 | Source 9 | Source 10
0 | 0.05
1 | 0.0501
2 | 0.0502
3 | 0.0505
4 | 0.0509
5 | 0.0515
6 | 0.0576
7 | 0.058
8
9
10
11
12
13
14
15
16
17
18
19
20
21
22
23
24
25
PIR CDF at 150 m
percentile | Source 1 | Source 2 | Source 3 | Source 4 | Source 5 | Source 6 | Source 7 | Source 8 | Source 9 | Source 10
0 | 0.0081
1 | 0.037
2 | 0.0466
3 | 0.0495
4 | 0.0495
5 | 0.0495
6 | 0.0495
7 | 0.0495
8 | 0.0495
9 | 0.0495
10 | 0.0495
11 | 0.0495
12 | 0.0495
13 | 0.0495
14 | 0.0495
15 | 0.0495
16 | 0.0495
17 | 0.0495
18 | 0.0495
19 | 0.0495
20 | 0.0495
21 | 0.0495
22 | 0.0495
23 | 0.0495
24 | 0.0495
25 | 0.0495
26 | 0.0495
27 | 0.0495
28 | 0.0495
29 | 0.0495
30 | 0.0495
31 | 0.0495
32 | 0.0495
33 | 0.0495
34 | 0.0495
35 | 0.0495
36 | 0.0495
37 | 0.0495
38 | 0.0495
39 | 0.0495
40 | 0.0495
41 | 0.0495
42 | 0.0495
43 | 0.0495
44 | 0.0495
45 | 0.0495
46 | 0.0495
47 | 0.0495
48 | 0.0495
49 | 0.05
50 | 0.05
51 | 0.05
52 | 0.05
53 | 0.05
54 | 0.05
55 | 0.05
56 | 0.05
57 | 0.05
58 | 0.05
59 | 0.05
60 | 0.05
61 | 0.05
62 | 0.05
63 | 0.05
64 | 0.05
65 | 0.05
66 | 0.05
67 | 0.05
68 | 0.05
69 | 0.05
70 | 0.05
71 | 0.05
72 | 0.05
73 | 0.05
74 | 0.05
75 | 0.05
76 | 0.05
77 | 0.05
78 | 0.05
79 | 0.05
80 | 0.05
81 | 0.05
82 | 0.05
83 | 0.05
84 | 0.05
85 | 0.05
86 | 0.05
87 | 0.05
88 | 0.05
89 | 0.05
90 | 0.05
91 | 0.05
92 | 0.05
93 | 0.05
94 | 0.05
95 | 0.05
96 | 0.058
97 | 0.071
98 | 0.0995
99 | 0.1
100 | 4.9914

## ucast, 6 GHz, periodic, h'way
Simulation assumptions
Description | Source 1 | Source 2 | Source 3 | Source 4 | Source 5 | Source 6 | Source 7 | Source 8 | Source 9 | Source 10
Number of antennas | 1TX/4RX, X-Pol
Subcarrier spacing | 30 kHz
PHY packet size | NR profile medium intensity periodic traffic • Packet size: 1200 bytes with probability of 0.2 and 800 bytes with probability of 0.8 • Inter-packet arrival time: 50 ms • Latency: 50ms
Modulation and code rates | Data packets: • 800 Byte: 16-QAM (CR_TTI = 0.66) • 1200 Byte: 16-QAM (CR_TTI = 1) Control packets: • 64 bit: QPSK (CR_TTI=0.26)
Waveform | SC-FDMA
CP length | Normal CP
Channel estimation | Perfect channel estimation
Number of retransmission and combining | Number of data packet retransmissions: • 800 Byte: 3TTI • 1200 Byte: 3TTI Number of control packet retransmissions: • Same as used for referred data packet Retransmissions combining: • Data: Incremental Redundancy HARQ • Control: No HARQ combining
TX scheme (e.g. TxD scheme if applied) | Single antenna port
UE receiver algorithm | Receiver: MMSE-IRC Receiver Single SCI decoding at each SCI resource in slot Single Data decoding per data resource in average per slot Resource Selection: Scheme 2 from R1-1902484
Average PRR with a=n*20 m, b=(n+1)*20 m
n | Source 1 | Source 2 | Source 3 | Source 4 | Source 5 | Source 6 | Source 7 | Source 8 | Source 9 | Source 10
0 | 0.99947
1 | 0.99974
2 | 0.99889
3 | 0.99917
4 | 0.99741
5 | 0.99917
6 | 0.99864
7 | 0.99932
8 | 0.99897
9 | 0.99864
10 | 0.9974
11 | 0.99955
12 | 0.99877
13 | 0.99843
14 | 0.99752
15 | 0.99288
16
17
18
19
20
21
22
23
24
25
Average PIR with a=n*20 m, b=(n+1)*20 m
n | Source 1 | Source 2 | Source 3 | Source 4 | Source 5 | Source 6 | Source 7 | Source 8 | Source 9 | Source 10
0 | 0.05
1 | 0.05
2 | 0.05
3 | 0.05
4 | 0.05
5 | 0.05
6 | 0.05
7 | 0.05
8 | 0.05
9 | 0.05
10 | 0.05
11 | 0.05
12 | 0.05
13 | 0.05
14 | 0.05
15 | 0.0501
16
17
18
19
20
21
22
23
24
25
PIR CDF at 320 m
percentile | Source 1 | Source 2 | Source 3 | Source 4 | Source 5 | Source 6 | Source 7 | Source 8 | Source 9 | Source 10
0 | 0.0085
1 | 0.037
2 | 0.046
3 | 0.0495
4 | 0.0495
5 | 0.0495
6 | 0.0495
7 | 0.0495
8 | 0.0495
9 | 0.0495
10 | 0.0495
11 | 0.0495
12 | 0.0495
13 | 0.0495
14 | 0.0495
15 | 0.0495
16 | 0.0495
17 | 0.0495
18 | 0.0495
19 | 0.0495
20 | 0.0495
21 | 0.0495
22 | 0.0495
23 | 0.0495
24 | 0.0495
25 | 0.0495
26 | 0.0495
27 | 0.0495
28 | 0.0495
29 | 0.0495
30 | 0.0495
31 | 0.0495
32 | 0.0495
33 | 0.0495
34 | 0.0495
35 | 0.0495
36 | 0.0495
37 | 0.0495
38 | 0.0495
39 | 0.0495
40 | 0.0495
41 | 0.0495
42 | 0.0495
43 | 0.0495
44 | 0.0495
45 | 0.0495
46 | 0.0495
47 | 0.0495
48 | 0.0495
49 | 0.0495
50 | 0.05
51 | 0.05
52 | 0.05
53 | 0.05
54 | 0.05
55 | 0.05
56 | 0.05
57 | 0.05
58 | 0.05
59 | 0.05
60 | 0.05
61 | 0.05
62 | 0.05
63 | 0.05
64 | 0.05
65 | 0.05
66 | 0.05
67 | 0.05
68 | 0.05
69 | 0.05
70 | 0.05
71 | 0.05
72 | 0.05
73 | 0.05
74 | 0.05
75 | 0.05
76 | 0.05
77 | 0.05
78 | 0.05
79 | 0.05
80 | 0.05
81 | 0.05
82 | 0.05
83 | 0.05
84 | 0.05
85 | 0.05
86 | 0.05
87 | 0.05
88 | 0.05
89 | 0.05
90 | 0.05
91 | 0.05
92 | 0.05
93 | 0.05
94 | 0.05
95 | 0.05
96 | 0.05
97 | 0.05
98 | 0.054
99 | 0.0635
100 | 0.25

## ucast, 30 GHz, aperiodic, urban
Simulation assumptions
Description | Source 1 | Source 2 | Source 3 | Source 4 | Source 5 | Source 6 | Source 7 | Source 8 | Source 9 | Source 10
Number of antennas
Subcarrier spacing
PHY packet size
Modulation and code rates
Waveform
CP length
Channel estimation
Number of retransmission and combining
TX scheme (e.g. TxD scheme if applied)
UE receiver algorithm
Average PRR with a=n*20 m, b=(n+1)*20 m
n | Source 1 | Source 2 | Source 3 | Source 4 | Source 5 | Source 6 | Source 7 | Source 8 | Source 9 | Source 10
0
1
2
3
4
5
6
7
8
9
10
11
12
13
14
15
16
17
18
19
20
21
22
23
24
25
Average PIR with a=n*20 m, b=(n+1)*20 m
n | Source 1 | Source 2 | Source 3 | Source 4 | Source 5 | Source 6 | Source 7 | Source 8 | Source 9 | Source 10
0
1
2
3
4
5
6
7
8
9
10
11
12
13
14
15
16
17
18
19
20
21
22
23
24
25
PIR CDF at 150 m
percentile | Source 1 | Source 2 | Source 3 | Source 4 | Source 5 | Source 6 | Source 7 | Source 8 | Source 9 | Source 10
0
1
2
3
4
5
6
7
8
9
10
11
12
13
14
15
16
17
18
19
20
21
22
23
24
25
26
27
28
29
30
31
32
33
34
35
36
37
38
39
40
41
42
43
44
45
46
47
48
49
50
51
52
53
54
55
56
57
58
59
60
61
62
63
64
65
66
67
68
69
70
71
72
73
74
75
76
77
78
79
80
81
82
83
84
85
86
87
88
89
90
91
92
93
94
95
96
97
98
99
100

## ucast, 30 GHz, aperiodic, h'way
Simulation assumptions
Description | Source 1 | Source 2 | Source 3 | Source 4 | Source 5 | Source 6 | Source 7 | Source 8 | Source 9 | Source 10
Number of antennas
Subcarrier spacing
PHY packet size
Modulation and code rates
Waveform
CP length
Channel estimation
Number of retransmission and combining
TX scheme (e.g. TxD scheme if applied)
UE receiver algorithm
Average PRR with a=n*20 m, b=(n+1)*20 m
n | Source 1 | Source 2 | Source 3 | Source 4 | Source 5 | Source 6 | Source 7 | Source 8 | Source 9 | Source 10
0
1
2
3
4
5
6
7
8
9
10
11
12
13
14
15
16
17
18
19
20
21
22
23
24
25
Average PIR with a=n*20 m, b=(n+1)*20 m
n | Source 1 | Source 2 | Source 3 | Source 4 | Source 5 | Source 6 | Source 7 | Source 8 | Source 9 | Source 10
0
1
2
3
4
5
6
7
8
9
10
11
12
13
14
15
16
17
18
19
20
21
22
23
24
25
PIR CDF at 320 m
percentile | Source 1 | Source 2 | Source 3 | Source 4 | Source 5 | Source 6 | Source 7 | Source 8 | Source 9 | Source 10
0
1
2
3
4
5
6
7
8
9
10
11
12
13
14
15
16
17
18
19
20
21
22
23
24
25
26
27
28
29
30
31
32
33
34
35
36
37
38
39
40
41
42
43
44
45
46
47
48
49
50
51
52
53
54
55
56
57
58
59
60
61
62
63
64
65
66
67
68
69
70
71
72
73
74
75
76
77
78
79
80
81
82
83
84
85
86
87
88
89
90
91
92
93
94
95
96
97
98
99
100

## ucast, 30 GHz, periodic, urban
Simulation assumptions
Description | Source 1 | Source 2 | Source 3 | Source 4 | Source 5 | Source 6 | Source 7 | Source 8 | Source 9 | Source 10
Number of antennas
Subcarrier spacing
PHY packet size
Modulation and code rates
Waveform
CP length
Channel estimation
Number of retransmission and combining
TX scheme (e.g. TxD scheme if applied)
UE receiver algorithm
Average PRR with a=n*20 m, b=(n+1)*20 m
n | Source 1 | Source 2 | Source 3 | Source 4 | Source 5 | Source 6 | Source 7 | Source 8 | Source 9 | Source 10
0
1
2
3
4
5
6
7
8
9
10
11
12
13
14
15
16
17
18
19
20
21
22
23
24
25
Average PIR with a=n*20 m, b=(n+1)*20 m
n | Source 1 | Source 2 | Source 3 | Source 4 | Source 5 | Source 6 | Source 7 | Source 8 | Source 9 | Source 10
0
1
2
3
4
5
6
7
8
9
10
11
12
13
14
15
16
17
18
19
20
21
22
23
24
25
PIR CDF at 150 m
percentile | Source 1 | Source 2 | Source 3 | Source 4 | Source 5 | Source 6 | Source 7 | Source 8 | Source 9 | Source 10
0
1
2
3
4
5
6
7
8
9
10
11
12
13
14
15
16
17
18
19
20
21
22
23
24
25
26
27
28
29
30
31
32
33
34
35
36
37
38
39
40
41
42
43
44
45
46
47
48
49
50
51
52
53
54
55
56
57
58
59
60
61
62
63
64
65
66
67
68
69
70
71
72
73
74
75
76
77
78
79
80
81
82
83
84
85
86
87
88
89
90
91
92
93
94
95
96
97
98
99
100

## ucast, 30 GHz, periodic, h'way
Simulation assumptions
Description | Source 1 | Source 2 | Source 3 | Source 4 | Source 5 | Source 6 | Source 7 | Source 8 | Source 9 | Source 10
Number of antennas
Subcarrier spacing
PHY packet size
Modulation and code rates
Waveform
CP length
Channel estimation
Number of retransmission and combining
TX scheme (e.g. TxD scheme if applied)
UE receiver algorithm
Average PRR with a=n*20 m, b=(n+1)*20 m
n | Source 1 | Source 2 | Source 3 | Source 4 | Source 5 | Source 6 | Source 7 | Source 8 | Source 9 | Source 10
0
1
2
3
4
5
6
7
8
9
10
11
12
13
14
15
16
17
18
19
20
21
22
23
24
25
Average PIR with a=n*20 m, b=(n+1)*20 m
n | Source 1 | Source 2 | Source 3 | Source 4 | Source 5 | Source 6 | Source 7 | Source 8 | Source 9 | Source 10
0
1
2
3
4
5
6
7
8
9
10
11
12
13
14
15
16
17
18
19
20
21
22
23
24
25
PIR CDF at 320 m
percentile | Source 1 | Source 2 | Source 3 | Source 4 | Source 5 | Source 6 | Source 7 | Source 8 | Source 9 | Source 10
0
1
2
3
4
5
6
7
8
9
10
11
12
13
14
15
16
17
18
19
20
21
22
23
24
25
26
27
28
29
30
31
32
33
34
35
36
37
38
39
40
41
42
43
44
45
46
47
48
49
50
51
52
53
54
55
56
57
58
59
60
61
62
63
64
65
66
67
68
69
70
71
72
73
74
75
76
77
78
79
80
81
82
83
84
85
86
87
88
89
90
91
92
93
94
95
96
97
98
99
100

## gcast, 6 GHz, aperiodic, urban
Simulation assumptions
Description | Source 1 | Source 2 | Source 3 | Source 4 | Source 5 | Source 6 | Source 7 | Source 8 | Source 9 | Source 10
Number of antennas | 1TX/4RX, X-Pol
Subcarrier spacing | 30 kHz
PHY packet size | NR profile medium intensity aperiodic traffic • Packet size: Uniformly random in the range between 200 bytes and 2000 bytes with the quantization step of 200 bytes • Inter-packet arrival time: 50 ms + an exponential random variable with the mean of 50 ms • Latency: 50 ms
Modulation and code rates | Data packets: • 200 Byte:QPSK (CR_TTI = 0.33) • 400 Byte:QPSK (CR_TTI = 0.67) • 600 Byte:16-QAM (CR_TTI = 0.5) • 800 Byte: 16-QAM (CR_TTI = 0.66) • 1000 Byte: 16-QAM (CR_TTI = 0.83) • 1200 Byte: 16-QAM (CR_TTI = 1) • 1400 Byte: 16-QAM (CR_TTI = 1.16) • 1600 Byte: 16-QAM (CR_TTI = 1.33) • 1800 Byte: 16-QAM (CR_TTI = 1.5) • 2000 Byte: 16-QAM (CR_TTI = 1.67) Control packets: • 64 bit: QPSK (CR_TTI=0.26)
Waveform | SC-FDMA
CP length | Normal CP
Channel estimation | Perfect channel estimation
Number of retransmission and combining | Number of data packet retransmissions: • 200 Byte: 2 TTI • 400 Byte: 2 TTI • 600 Byte: 2 TTI • 800 Byte: 2 TTI • 1000 Byte: 3 TTI • 1200 Byte: 3 TTI • 1400 Byte: 4 TTI • 1600 Byte: 4 TTI • 1800 Byte: 5 TTI • 2000 Byte: 5 TTI Number of control packet retransmissions: • Same as used for referred data packet Retransmissions combining: • Data: Incremental Redundancy HARQ • Control: No HARQ combining
TX scheme (e.g. TxD scheme if applied) | Single antenna port
UE receiver algorithm | Receiver: MMSE-IRC Receiver Single SCI decoding at each SCI resource in slot Single Data decoding per data resource in average per slot Resource Selection: Scheme 2 from R1-1902484
Average PRR with a=n*20 m, b=(n+1)*20 m
n | Source 1 | Source 2 | Source 3 | Source 4 | Source 5 | Source 6 | Source 7 | Source 8 | Source 9 | Source 10
0 | 0.99943
1 | 0.99809
2 | 0.99344
3 | 0.98819
4 | 0.97929
5 | 0.96538
6 | 0.93652
7 | 0.89833
8
9
10
11
12
13
14
15
16
17
18
19
20
21
22
23
24
25
Average PIR with a=n*20 m, b=(n+1)*20 m
n | Source 1 | Source 2 | Source 3 | Source 4 | Source 5 | Source 6 | Source 7 | Source 8 | Source 9 | Source 10
0 | 0.099047
1 | 0.099181
2 | 0.099261
3 | 0.099441
4 | 0.099753
5 | 0.10023
6 | 0.10096
7 | 0.10141
8
9
10
11
12
13
14
15
16
17
18
19
20
21
22
23
24
25
PIR CDF at 150 m
percentile | Source 1 | Source 2 | Source 3 | Source 4 | Source 5 | Source 6 | Source 7 | Source 8 | Source 9 | Source 10
0 | 0.012522
1 | 0.031992
2 | 0.037498
3 | 0.041507
4 | 0.044018
5 | 0.046
6 | 0.047498
7 | 0.048995
8 | 0.050009
9 | 0.051022
10 | 0.051991
11 | 0.053004
12 | 0.054017
13 | 0.054986
14 | 0.055999
15 | 0.056484
16 | 0.057497
17 | 0.057982
18 | 0.058995
19 | 0.060008
20 | 0.060492
21 | 0.061506
22 | 0.06199
23 | 0.063003
24 | 0.064016
25 | 0.064501
26 | 0.065514
27 | 0.065999
28 | 0.067012
29 | 0.067496
30 | 0.06851
31 | 0.068994
32 | 0.070007
33 | 0.07102
34 | 0.071505
35 | 0.072518
36 | 0.073487
37 | 0.0745
38 | 0.074985
39 | 0.075998
40 | 0.077011
41 | 0.07798
42 | 0.078993
43 | 0.080007
44 | 0.08102
45 | 0.081989
46 | 0.083002
47 | 0.084015
48 | 0.084984
49 | 0.085513
50 | 0.086482
51 | 0.087495
52 | 0.088508
53 | 0.089521
54 | 0.091019
55 | 0.091988
56 | 0.093001
57 | 0.094499
58 | 0.095512
59 | 0.096481
60 | 0.097494
61 | 0.098992
62 | 0.10001
63 | 0.1015
64 | 0.103
65 | 0.1045
66 | 0.106
67 | 0.10749
68 | 0.10899
69 | 0.11049
70 | 0.11199
71 | 0.11401
72 | 0.11551
73 | 0.11749
74 | 0.11952
75 | 0.1215
76 | 0.12348
77 | 0.12551
78 | 0.12802
79 | 0.13049
80 | 0.133
81 | 0.13551
82 | 0.13851
83 | 0.14102
84 | 0.1445
85 | 0.14749
86 | 0.15102
87 | 0.15498
88 | 0.15899
89 | 0.16401
90 | 0.16899
91 | 0.17498
92 | 0.1815
93 | 0.18951
94 | 0.1985
95 | 0.20802
96 | 0.22048
97 | 0.23599
98 | 0.25599
99 | 0.294
100 | 1.7745

## gcast, 6 GHz, aperiodic, h'way
Simulation assumptions
Description | Source 1 | Source 2 | Source 3 | Source 4 | Source 5 | Source 6 | Source 7 | Source 8 | Source 9 | Source 10
Number of antennas | 1TX/4RX, X-Pol
Subcarrier spacing | 30 kHz
PHY packet size | NR profile medium intensity aperiodic traffic • Packet size: Uniformly random in the range between 200 bytes and 2000 bytes with the quantization step of 200 bytes • Inter-packet arrival time: 50 ms + an exponential random variable with the mean of 50 ms • Latency: 50 ms
Modulation and code rates | Data packets: • 200 Byte:QPSK (CR_TTI = 0.33) • 400 Byte:QPSK (CR_TTI = 0.67) • 600 Byte:16-QAM (CR_TTI = 0.5) • 800 Byte: 16-QAM (CR_TTI = 0.66) • 1000 Byte: 16-QAM (CR_TTI = 0.83) • 1200 Byte: 16-QAM (CR_TTI = 1) • 1400 Byte: 16-QAM (CR_TTI = 1.16) • 1600 Byte: 16-QAM (CR_TTI = 1.33) • 1800 Byte: 16-QAM (CR_TTI = 1.5) • 2000 Byte: 16-QAM (CR_TTI = 1.67) Control packets: • 64 bit: QPSK (CR_TTI=0.26)
Waveform | SC-FDMA
CP length | Normal CP
Channel estimation | Perfect channel estimation
Number of retransmission and combining | Number of data packet retransmissions: • 200 Byte: 2 TTI • 400 Byte: 2 TTI • 600 Byte: 2 TTI • 800 Byte: 2 TTI • 1000 Byte: 3 TTI • 1200 Byte: 3 TTI • 1400 Byte: 4 TTI • 1600 Byte: 4 TTI • 1800 Byte: 5 TTI • 2000 Byte: 5 TTI Number of control packet retransmissions: • Same as used for referred data packet Retransmissions combining: • Data: Incremental Redundancy HARQ • Control: No HARQ combining
TX scheme (e.g. TxD scheme if applied) | Single antenna port
UE receiver algorithm | Receiver: MMSE-IRC Receiver Single SCI decoding at each SCI resource in slot Single Data decoding per data resource in average per slot Resource Selection: Scheme 2 from R1-1902484
Average PRR with a=n*20 m, b=(n+1)*20 m
n | Source 1 | Source 2 | Source 3 | Source 4 | Source 5 | Source 6 | Source 7 | Source 8 | Source 9 | Source 10
0 | 0.99994
1 | 0.99986
2 | 0.99979
3 | 0.99953
4 | 0.99933
5 | 0.99933
6 | 0.99931
7 | 0.999
8 | 0.99872
9 | 0.99865
10 | 0.99839
11 | 0.99836
12 | 0.99814
13 | 0.99778
14 | 0.99785
15 | 0.99742
16
17
18
19
20
21
22
23
24
25
Average PIR with a=n*20 m, b=(n+1)*20 m
n | Source 1 | Source 2 | Source 3 | Source 4 | Source 5 | Source 6 | Source 7 | Source 8 | Source 9 | Source 10
0 | 0.098421
1 | 0.098462
2 | 0.098431
3 | 0.098439
4 | 0.098459
5 | 0.098523
6 | 0.098548
7 | 0.098579
8 | 0.098601
9 | 0.098636
10 | 0.098632
11 | 0.098647
12 | 0.098645
13 | 0.09867
14 | 0.09868
15 | 0.0987
16
17
18
19
20
21
22
23
24
25
PIR CDF at 320 m
percentile | Source 1 | Source 2 | Source 3 | Source 4 | Source 5 | Source 6 | Source 7 | Source 8 | Source 9 | Source 10
0 | 0.011507
1 | 0.0315
2 | 0.036997
3 | 0.040498
4 | 0.043
5 | 0.044997
6 | 0.046501
7 | 0.048005
8 | 0.049496
9 | 0.050494
10 | 0.051999
11 | 0.052997
12 | 0.053995
13 | 0.054501
14 | 0.055499
15 | 0.056498
16 | 0.057004
17 | 0.058002
18 | 0.058494
19 | 0.059506
20 | 0.059998
21 | 0.060997
22 | 0.061995
23 | 0.062501
24 | 0.063499
25 | 0.064005
26 | 0.065003
27 | 0.065496
28 | 0.066494
29 | 0.067
30 | 0.067998
31 | 0.068504
32 | 0.069503
33 | 0.069995
34 | 0.071007
35 | 0.072005
36 | 0.072497
37 | 0.073496
38 | 0.074494
39 | 0.075506
40 | 0.075998
41 | 0.076996
42 | 0.077995
43 | 0.078501
44 | 0.079499
45 | 0.080497
46 | 0.081495
47 | 0.082494
48 | 0.083
49 | 0.083998
50 | 0.084996
51 | 0.085995
52 | 0.087499
53 | 0.088497
54 | 0.089495
55 | 0.091
56 | 0.091998
57 | 0.092996
58 | 0.093994
59 | 0.095006
60 | 0.096497
61 | 0.097495
62 | 0.098999
63 | 0.1005
64 | 0.1015
65 | 0.10301
66 | 0.1045
67 | 0.1055
68 | 0.107
69 | 0.1085
70 | 0.10999
71 | 0.112
72 | 0.11349
73 | 0.115
74 | 0.117
75 | 0.11901
76 | 0.121
77 | 0.123
78 | 0.125
79 | 0.1275
80 | 0.12949
81 | 0.1325
82 | 0.13501
83 | 0.138
84 | 0.141
85 | 0.1445
86 | 0.148
87 | 0.15101
88 | 0.155
89 | 0.1595
90 | 0.164
91 | 0.1685
92 | 0.17399
93 | 0.1805
94 | 0.1885
95 | 0.19699
96 | 0.208
97 | 0.2205
98 | 0.2395
99 | 0.271
100 | 0.55849

## gcast, 6 GHz, periodic, urban
Simulation assumptions
Description | Source 1 | Source 2 | Source 3 | Source 4 | Source 5 | Source 6 | Source 7 | Source 8 | Source 9 | Source 10
Number of antennas | 1TX/4RX, X-Pol
Subcarrier spacing | 30 kHz
PHY packet size | NR profile medium intensity periodic traffic • Packet size: 1200 bytes with probability of 0.2 and 800 bytes with probability of 0.8 • Inter-packet arrival time: 50 ms • Latency: 50ms
Modulation and code rates | Data packets: • 800 Byte: 16-QAM (CR_TTI = 0.66) • 1200 Byte: 16-QAM (CR_TTI = 1) Control packets: • 64 bit: QPSK (CR_TTI=0.26)
Waveform | SC-FDMA
CP length | Normal CP
Channel estimation | Perfect channel estimation
Number of retransmission and combining | Number of data packet retransmissions: • 800 Byte: 3TTI • 1200 Byte: 3TTI Number of control packet retransmissions: • Same as used for referred data packet Retransmissions combining: • Data: Incremental Redundancy HARQ • Control: No HARQ combining
TX scheme (e.g. TxD scheme if applied) | Single antenna port
UE receiver algorithm | Receiver: MMSE-IRC Receiver Single SCI decoding at each SCI resource in slot Single Data decoding per data resource in average per slot Resource Selection: Scheme 2 from R1-1902484
Average PRR with a=n*20 m, b=(n+1)*20 m
n | Source 1 | Source 2 | Source 3 | Source 4 | Source 5 | Source 6 | Source 7 | Source 8 | Source 9 | Source 10
0 | 0.99873
1 | 0.998
2 | 0.99659
3 | 0.99397
4 | 0.98941
5 | 0.97798
6 | 0.95665
7 | 0.91325
8
9
10
11
12
13
14
15
16
17
18
19
20
21
22
23
24
25
Average PIR with a=n*20 m, b=(n+1)*20 m
n | Source 1 | Source 2 | Source 3 | Source 4 | Source 5 | Source 6 | Source 7 | Source 8 | Source 9 | Source 10
0 | 0.050118
1 | 0.050134
2 | 0.05017
3 | 0.050227
4 | 0.050305
5 | 0.050512
6 | 0.050868
7 | 0.05114
8
9
10
11
12
13
14
15
16
17
18
19
20
21
22
23
24
25
PIR CDF at 150 m
percentile | Source 1 | Source 2 | Source 3 | Source 4 | Source 5 | Source 6 | Source 7 | Source 8 | Source 9 | Source 10
0 | 0.0075755
1 | 0.035968
2 | 0.04654
3 | 0.04956
4 | 0.04956
5 | 0.04956
6 | 0.04956
7 | 0.04956
8 | 0.04956
9 | 0.04956
10 | 0.04956
11 | 0.04956
12 | 0.04956
13 | 0.04956
14 | 0.04956
15 | 0.04956
16 | 0.04956
17 | 0.04956
18 | 0.04956
19 | 0.04956
20 | 0.04956
21 | 0.04956
22 | 0.04956
23 | 0.04956
24 | 0.04956
25 | 0.04956
26 | 0.04956
27 | 0.04956
28 | 0.04956
29 | 0.04956
30 | 0.04956
31 | 0.04956
32 | 0.04956
33 | 0.04956
34 | 0.04956
35 | 0.04956
36 | 0.04956
37 | 0.04956
38 | 0.04956
39 | 0.04956
40 | 0.04956
41 | 0.04956
42 | 0.04956
43 | 0.04956
44 | 0.04956
45 | 0.04956
46 | 0.04956
47 | 0.04956
48 | 0.04956
49 | 0.04956
50 | 0.050014
51 | 0.050014
52 | 0.050014
53 | 0.050014
54 | 0.050014
55 | 0.050014
56 | 0.050014
57 | 0.050014
58 | 0.050014
59 | 0.050014
60 | 0.050014
61 | 0.050014
62 | 0.050014
63 | 0.050014
64 | 0.050014
65 | 0.050014
66 | 0.050014
67 | 0.050014
68 | 0.050014
69 | 0.050014
70 | 0.050014
71 | 0.050014
72 | 0.050014
73 | 0.050014
74 | 0.050014
75 | 0.050014
76 | 0.050014
77 | 0.050014
78 | 0.050014
79 | 0.050014
80 | 0.050014
81 | 0.050014
82 | 0.050014
83 | 0.050014
84 | 0.050014
85 | 0.050014
86 | 0.050014
87 | 0.050014
88 | 0.050014
89 | 0.050014
90 | 0.050014
91 | 0.050014
92 | 0.050014
93 | 0.050014
94 | 0.050014
95 | 0.050014
96 | 0.050014
97 | 0.056508
98 | 0.067986
99 | 0.09955
100 | 6.0484

## gcast, 6 GHz, periodic, h'way
Simulation assumptions
Description | Source 1 | Source 2 | Source 3 | Source 4 | Source 5 | Source 6 | Source 7 | Source 8 | Source 9 | Source 10
Number of antennas | 1TX/4RX, X-Pol
Subcarrier spacing | 30 kHz
PHY packet size | NR profile medium intensity periodic traffic • Packet size: 1200 bytes with probability of 0.2 and 800 bytes with probability of 0.8 • Inter-packet arrival time: 50 ms • Latency: 50ms
Modulation and code rates | Data packets: • 800 Byte: 16-QAM (CR_TTI = 0.66) • 1200 Byte: 16-QAM (CR_TTI = 1) Control packets: • 64 bit: QPSK (CR_TTI=0.26)
Waveform | SC-FDMA
CP length | Normal CP
Channel estimation | Perfect channel estimation
Number of retransmission and combining | Number of data packet retransmissions: • 800 Byte: 3TTI • 1200 Byte: 3TTI Number of control packet retransmissions: • Same as used for referred data packet Retransmissions combining: • Data: Incremental Redundancy HARQ • Control: No HARQ combining
TX scheme (e.g. TxD scheme if applied) | Single antenna port
UE receiver algorithm | Receiver: MMSE-IRC Receiver Single SCI decoding at each SCI resource in slot Single Data decoding per data resource in average per slot Resource Selection: Scheme 2 from R1-1902484
Average PRR with a=n*20 m, b=(n+1)*20 m
n | Source 1 | Source 2 | Source 3 | Source 4 | Source 5 | Source 6 | Source 7 | Source 8 | Source 9 | Source 10
0 | 0.99904
1 | 0.99879
2 | 0.99871
3 | 0.99896
4 | 0.99899
5 | 0.99852
6 | 0.99855
7 | 0.9986
8 | 0.9988
9 | 0.99867
10 | 0.99846
11 | 0.99826
12 | 0.99809
13 | 0.99813
14 | 0.99818
15 | 0.99792
16
17
18
19
20
21
22
23
24
25
Average PIR with a=n*20 m, b=(n+1)*20 m
n | Source 1 | Source 2 | Source 3 | Source 4 | Source 5 | Source 6 | Source 7 | Source 8 | Source 9 | Source 10
0 | 0.050091
1 | 0.050108
2 | 0.050114
3 | 0.050111
4 | 0.050105
5 | 0.05011
6 | 0.050112
7 | 0.050114
8 | 0.050112
9 | 0.050112
10 | 0.050113
11 | 0.050117
12 | 0.05012
13 | 0.050122
14 | 0.050123
15 | 0.050125
16
17
18
19
20
21
22
23
24
25
PIR CDF at 320 m
percentile | Source 1 | Source 2 | Source 3 | Source 4 | Source 5 | Source 6 | Source 7 | Source 8 | Source 9 | Source 10
0 | 0.010012
1 | 0.037511
2 | 0.045993
3 | 0.049489
4 | 0.049489
5 | 0.049489
6 | 0.049489
7 | 0.049489
8 | 0.049489
9 | 0.049489
10 | 0.049489
11 | 0.049489
12 | 0.049489
13 | 0.049489
14 | 0.049489
15 | 0.049489
16 | 0.049489
17 | 0.049489
18 | 0.049489
19 | 0.049489
20 | 0.049489
21 | 0.049489
22 | 0.049489
23 | 0.049489
24 | 0.049489
25 | 0.049489
26 | 0.049489
27 | 0.049489
28 | 0.049489
29 | 0.049489
30 | 0.049489
31 | 0.049489
32 | 0.049489
33 | 0.049489
34 | 0.049489
35 | 0.049489
36 | 0.049489
37 | 0.049489
38 | 0.049489
39 | 0.049489
40 | 0.049489
41 | 0.049489
42 | 0.049489
43 | 0.049489
44 | 0.049489
45 | 0.049489
46 | 0.049489
47 | 0.049489
48 | 0.049489
49 | 0.049489
50 | 0.050009
51 | 0.050009
52 | 0.050009
53 | 0.050009
54 | 0.050009
55 | 0.050009
56 | 0.050009
57 | 0.050009
58 | 0.050009
59 | 0.050009
60 | 0.050009
61 | 0.050009
62 | 0.050009
63 | 0.050009
64 | 0.050009
65 | 0.050009
66 | 0.050009
67 | 0.050009
68 | 0.050009
69 | 0.050009
70 | 0.050009
71 | 0.050009
72 | 0.050009
73 | 0.050009
74 | 0.050009
75 | 0.050009
76 | 0.050009
77 | 0.050009
78 | 0.050009
79 | 0.050009
80 | 0.050009
81 | 0.050009
82 | 0.050009
83 | 0.050009
84 | 0.050009
85 | 0.050009
86 | 0.050009
87 | 0.050009
88 | 0.050009
89 | 0.050009
90 | 0.050009
91 | 0.050009
92 | 0.050009
93 | 0.050009
94 | 0.050009
95 | 0.050009
96 | 0.050009
97 | 0.050009
98 | 0.054994
99 | 0.064491
100 | 0.95499

## gcast, 30 GHz, aperiodic, urban
Simulation assumptions
Description | Source 1 | Source 2 | Source 3 | Source 4 | Source 5 | Source 6 | Source 7 | Source 8 | Source 9 | Source 10
Number of antennas
Subcarrier spacing
PHY packet size
Modulation and code rates
Waveform
CP length
Channel estimation
Number of retransmission and combining
TX scheme (e.g. TxD scheme if applied)
UE receiver algorithm
Average PRR with a=n*20 m, b=(n+1)*20 m
n | Source 1 | Source 2 | Source 3 | Source 4 | Source 5 | Source 6 | Source 7 | Source 8 | Source 9 | Source 10
0
1
2
3
4
5
6
7
8
9
10
11
12
13
14
15
16
17
18
19
20
21
22
23
24
25
Average PIR with a=n*20 m, b=(n+1)*20 m
n | Source 1 | Source 2 | Source 3 | Source 4 | Source 5 | Source 6 | Source 7 | Source 8 | Source 9 | Source 10
0
1
2
3
4
5
6
7
8
9
10
11
12
13
14
15
16
17
18
19
20
21
22
23
24
25
PIR CDF at 150 m
percentile | Source 1 | Source 2 | Source 3 | Source 4 | Source 5 | Source 6 | Source 7 | Source 8 | Source 9 | Source 10
0
1
2
3
4
5
6
7
8
9
10
11
12
13
14
15
16
17
18
19
20
21
22
23
24
25
26
27
28
29
30
31
32
33
34
35
36
37
38
39
40
41
42
43
44
45
46
47
48
49
50
51
52
53
54
55
56
57
58
59
60
61
62
63
64
65
66
67
68
69
70
71
72
73
74
75
76
77
78
79
80
81
82
83
84
85
86
87
88
89
90
91
92
93
94
95
96
97
98
99
100

## gcast, 30 GHz, aperiodic, h'way
Simulation assumptions
Description | Source 1 | Source 2 | Source 3 | Source 4 | Source 5 | Source 6 | Source 7 | Source 8 | Source 9 | Source 10
Number of antennas
Subcarrier spacing
PHY packet size
Modulation and code rates
Waveform
CP length
Channel estimation
Number of retransmission and combining
TX scheme (e.g. TxD scheme if applied)
UE receiver algorithm
Average PRR with a=n*20 m, b=(n+1)*20 m
n | Source 1 | Source 2 | Source 3 | Source 4 | Source 5 | Source 6 | Source 7 | Source 8 | Source 9 | Source 10
0
1
2
3
4
5
6
7
8
9
10
11
12
13
14
15
16
17
18
19
20
21
22
23
24
25
Average PIR with a=n*20 m, b=(n+1)*20 m
n | Source 1 | Source 2 | Source 3 | Source 4 | Source 5 | Source 6 | Source 7 | Source 8 | Source 9 | Source 10
0
1
2
3
4
5
6
7
8
9
10
11
12
13
14
15
16
17
18
19
20
21
22
23
24
25
PIR CDF at 320 m
percentile | Source 1 | Source 2 | Source 3 | Source 4 | Source 5 | Source 6 | Source 7 | Source 8 | Source 9 | Source 10
0
1
2
3
4
5
6
7
8
9
10
11
12
13
14
15
16
17
18
19
20
21
22
23
24
25
26
27
28
29
30
31
32
33
34
35
36
37
38
39
40
41
42
43
44
45
46
47
48
49
50
51
52
53
54
55
56
57
58
59
60
61
62
63
64
65
66
67
68
69
70
71
72
73
74
75
76
77
78
79
80
81
82
83
84
85
86
87
88
89
90
91
92
93
94
95
96
97
98
99
100

## gcast, 30 GHz, periodic, urban
Simulation assumptions
Description | Source 1 | Source 2 | Source 3 | Source 4 | Source 5 | Source 6 | Source 7 | Source 8 | Source 9 | Source 10
Number of antennas
Subcarrier spacing
PHY packet size
Modulation and code rates
Waveform
CP length
Channel estimation
Number of retransmission and combining
TX scheme (e.g. TxD scheme if applied)
UE receiver algorithm
Average PRR with a=n*20 m, b=(n+1)*20 m
n | Source 1 | Source 2 | Source 3 | Source 4 | Source 5 | Source 6 | Source 7 | Source 8 | Source 9 | Source 10
0
1
2
3
4
5
6
7
8
9
10
11
12
13
14
15
16
17
18
19
20
21
22
23
24
25
Average PIR with a=n*20 m, b=(n+1)*20 m
n | Source 1 | Source 2 | Source 3 | Source 4 | Source 5 | Source 6 | Source 7 | Source 8 | Source 9 | Source 10
0
1
2
3
4
5
6
7
8
9
10
11
12
13
14
15
16
17
18
19
20
21
22
23
24
25
PIR CDF at 150 m
percentile | Source 1 | Source 2 | Source 3 | Source 4 | Source 5 | Source 6 | Source 7 | Source 8 | Source 9 | Source 10
0
1
2
3
4
5
6
7
8
9
10
11
12
13
14
15
16
17
18
19
20
21
22
23
24
25
26
27
28
29
30
31
32
33
34
35
36
37
38
39
40
41
42
43
44
45
46
47
48
49
50
51
52
53
54
55
56
57
58
59
60
61
62
63
64
65
66
67
68
69
70
71
72
73
74
75
76
77
78
79
80
81
82
83
84
85
86
87
88
89
90
91
92
93
94
95
96
97
98
99
100

## gcast, 30 GHz, periodic, h'way
Simulation assumptions
Description | Source 1 | Source 2 | Source 3 | Source 4 | Source 5 | Source 6 | Source 7 | Source 8 | Source 9 | Source 10
Number of antennas
Subcarrier spacing
PHY packet size
Modulation and code rates
Waveform
CP length
Channel estimation
Number of retransmission and combining
TX scheme (e.g. TxD scheme if applied)
UE receiver algorithm
Average PRR with a=n*20 m, b=(n+1)*20 m
n | Source 1 | Source 2 | Source 3 | Source 4 | Source 5 | Source 6 | Source 7 | Source 8 | Source 9 | Source 10
0
1
2
3
4
5
6
7
8
9
10
11
12
13
14
15
16
17
18
19
20
21
22
23
24
25
Average PIR with a=n*20 m, b=(n+1)*20 m
n | Source 1 | Source 2 | Source 3 | Source 4 | Source 5 | Source 6 | Source 7 | Source 8 | Source 9 | Source 10
0
1
2
3
4
5
6
7
8
9
10
11
12
13
14
15
16
17
18
19
20
21
22
23
24
25
PIR CDF at 320 m
percentile | Source 1 | Source 2 | Source 3 | Source 4 | Source 5 | Source 6 | Source 7 | Source 8 | Source 9 | Source 10
0
1
2
3
4
5
6
7
8
9
10
11
12
13
14
15
16
17
18
19
20
21
22
23
24
25
26
27
28
29
30
31
32
33
34
35
36
37
38
39
40
41
42
43
44
45
46
47
48
49
50
51
52
53
54
55
56
57
58
59
60
61
62
63
64
65
66
67
68
69
70
71
72
73
74
75
76
77
78
79
80
81
82
83
84
85
86
87
88
89
90
91
92
93
94
95
96
97
98
99
100

## bcast, 6 GHz, aperiodic, urban
Simulation assumptions
Description | Source 1 | Source 2 | Source 3 | Source 4 | Source 5 | Source 6 | Source 7 | Source 8 | Source 9 | Source 10
Number of antennas | 1TX/4RX, X-Pol | 1TX/4RX, X-Pol
Subcarrier spacing | 30 kHz | 30 kHz
PHY packet size | NR profile medium intensity aperiodic traffic • Packet size: Uniformly random in the range between 200 bytes and 2000 bytes with the quantization step of 200 bytes • Inter-packet arrival time: 50 ms + an exponential random variable with the mean of 50 ms • Latency: 50 ms | NR profile medium intensity aperiodic traffic • Packet size: Uniformly random in the range between 200 bytes and 2000 bytes with the quantization step of 200 bytes • Inter-packet arrival time: 50 ms + an exponential random variable with the mean of 50 ms • Latency: 50 ms
Modulation and code rates | Data packets: • 200 Byte:QPSK (CR_TTI = 0.33) • 400 Byte:QPSK (CR_TTI = 0.67) • 600 Byte:16-QAM (CR_TTI = 0.5) • 800 Byte: 16-QAM (CR_TTI = 0.66) • 1000 Byte: 16-QAM (CR_TTI = 0.83) • 1200 Byte: 16-QAM (CR_TTI = 1) • 1400 Byte: 16-QAM (CR_TTI = 1.16) • 1600 Byte: 16-QAM (CR_TTI = 1.33) • 1800 Byte: 16-QAM (CR_TTI = 1.5) • 2000 Byte: 16-QAM (CR_TTI = 1.67) Control packets: • 64 bit: QPSK (CR_TTI=0.26) | Data packets: • 200 Byte:QPSK (CR_TTI = 0.33) • 400 Byte:QPSK (CR_TTI = 0.67) • 600 Byte:16-QAM (CR_TTI = 0.5) • 800 Byte: 16-QAM (CR_TTI = 0.66) • 1000 Byte: 16-QAM (CR_TTI = 0.83) • 1200 Byte: 16-QAM (CR_TTI = 1) • 1400 Byte: 16-QAM (CR_TTI = 1.16) • 1600 Byte: 16-QAM (CR_TTI = 1.33) • 1800 Byte: 16-QAM (CR_TTI = 1.5) • 2000 Byte: 16-QAM (CR_TTI = 1.67) Control packets: • 64 bit: QPSK (CR_TTI=0.26)
Waveform | SC-FDMA | SC-FDMA
CP length | Normal CP | Normal CP
Channel estimation | Perfect channel estimation | Perfect channel estimation
Number of retransmission and combining | Number of data packet retransmissions: • 200 Byte: 2 TTI • 400 Byte: 2 TTI • 600 Byte: 2 TTI • 800 Byte: 2 TTI • 1000 Byte: 3 TTI • 1200 Byte: 3 TTI • 1400 Byte: 4 TTI • 1600 Byte: 4 TTI • 1800 Byte: 5 TTI • 2000 Byte: 5 TTI Number of control packet retransmissions: • Same as used for referred data packet Retransmissions combining: • Data: Incremental Redundancy HARQ • Control: No HARQ combining | Number of data packet retransmissions: • 200 Byte: 2 TTI • 400 Byte: 2 TTI • 600 Byte: 2 TTI • 800 Byte: 2 TTI • 1000 Byte: 3 TTI • 1200 Byte: 3 TTI • 1400 Byte: 4 TTI • 1600 Byte: 4 TTI • 1800 Byte: 5 TTI • 2000 Byte: 5 TTI Number of control packet retransmissions: • Same as used for referred data packet Retransmissions combining: • Data: Incremental Redundancy HARQ • Control: No HARQ combining
TX scheme (e.g. TxD scheme if applied) | Single antenna port | Single antenna port
UE receiver algorithm | Receiver: MMSE-IRC Receiver Single SCI decoding at each SCI resource in slot Single Data decoding per data resource in average per slot Resource Selection: Scheme 1 from R1-1902484 | Receiver: MMSE-IRC Receiver Single SCI decoding at each SCI resource in slot Single Data decoding per data resource in average per slot Resource Selection: Scheme 6 from R1-1902484
Average PRR with a=n*20 m, b=(n+1)*20 m
n | Source 1 | Source 2 | Source 3 | Source 4 | Source 5 | Source 6 | Source 7 | Source 8 | Source 9 | Source 10
0 | 0.9975 | 0.9982
1 | 0.9770 | 0.9887
2 | 0.9289 | 0.9634
3 | 0.8712 | 0.9306
4 | 0.8096 | 0.8905
5 | 0.7487 | 0.8423
6 | 0.6826 | 0.7821
7 | 0.6155 | 0.7171
8 | 0.5504 | 0.6446
9 | 0.4842 | 0.5704
10 | 0.4310 | 0.5079
11 | 0.3789 | 0.4468
12 | 0.1879 | 0.2391
13
14
15
16
17
18
19
20
21
22
23
24
25
Average PIR with a=n*20 m, b=(n+1)*20 m
n | Source 1 | Source 2 | Source 3 | Source 4 | Source 5 | Source 6 | Source 7 | Source 8 | Source 9 | Source 10
0 | 0.0970 | 0.0969
1 | 0.0979 | 0.0974
2 | 0.0995 | 0.0983
3 | 0.1016 | 0.0995
4 | 0.1039 | 0.1010
5 | 0.1061 | 0.1026
6 | 0.1081 | 0.1043
7 | 0.1100 | 0.1059
8 | 0.1115 | 0.1074
9 | 0.1128 | 0.1087
10 | 0.1138 | 0.1097
11 | 0.1146 | 0.1105
12 | 0.1160 | 0.1125
13
14
15
16
17
18
19
20
21
22
23
24
25
PIR CDF at 150 m
percentile | Source 1 | Source 2 | Source 3 | Source 4 | Source 5 | Source 6 | Source 7 | Source 8 | Source 9 | Source 10
0 | 0.0365 | 0.0380
1 | 0.0465 | 0.0470
2 | 0.0485 | 0.0485
3 | 0.0500 | 0.0500
4 | 0.0510 | 0.0505
5 | 0.0515 | 0.0515
6 | 0.0525 | 0.0520
7 | 0.0530 | 0.0530
8 | 0.0535 | 0.0535
9 | 0.0545 | 0.0540
10 | 0.0550 | 0.0550
11 | 0.0555 | 0.0555
12 | 0.0560 | 0.0560
13 | 0.0570 | 0.0565
14 | 0.0575 | 0.0570
15 | 0.0580 | 0.0580
16 | 0.0590 | 0.0585
17 | 0.0595 | 0.0590
18 | 0.0600 | 0.0600
19 | 0.0605 | 0.0605
20 | 0.0615 | 0.0610
21 | 0.0620 | 0.0620
22 | 0.0630 | 0.0625
23 | 0.0635 | 0.0630
24 | 0.0640 | 0.0640
25 | 0.0650 | 0.0645
26 | 0.0655 | 0.0650
27 | 0.0665 | 0.0660
28 | 0.0670 | 0.0665
29 | 0.0680 | 0.0670
30 | 0.0685 | 0.0680
31 | 0.0695 | 0.0685
32 | 0.0700 | 0.0695
33 | 0.0710 | 0.0700
34 | 0.0715 | 0.0710
35 | 0.0725 | 0.0715
36 | 0.0735 | 0.0725
37 | 0.0740 | 0.0735
38 | 0.0750 | 0.0740
39 | 0.0760 | 0.0750
40 | 0.0765 | 0.0760
41 | 0.0775 | 0.0765
42 | 0.0785 | 0.0775
43 | 0.0795 | 0.0785
44 | 0.0805 | 0.0795
45 | 0.0815 | 0.0805
46 | 0.0825 | 0.0815
47 | 0.0835 | 0.0825
48 | 0.0845 | 0.0835
49 | 0.0860 | 0.0845
50 | 0.0870 | 0.0855
51 | 0.0880 | 0.0865
52 | 0.0895 | 0.0880
53 | 0.0905 | 0.0890
54 | 0.0920 | 0.0905
55 | 0.0930 | 0.0915
56 | 0.0940 | 0.0925
57 | 0.0955 | 0.0940
58 | 0.0970 | 0.0950
59 | 0.0985 | 0.0965
60 | 0.0995 | 0.0980
61 | 0.1010 | 0.0990
62 | 0.1025 | 0.1005
63 | 0.1045 | 0.1020
64 | 0.1060 | 0.1040
65 | 0.1075 | 0.1055
66 | 0.1095 | 0.1070
67 | 0.1110 | 0.1085
68 | 0.1130 | 0.1100
69 | 0.1150 | 0.1120
70 | 0.1165 | 0.1135
71 | 0.1190 | 0.1155
72 | 0.1210 | 0.1175
73 | 0.1235 | 0.1200
74 | 0.1255 | 0.1220
75 | 0.1280 | 0.1245
76 | 0.1305 | 0.1265
77 | 0.1330 | 0.1290
78 | 0.1355 | 0.1315
79 | 0.1385 | 0.1340
80 | 0.1410 | 0.1370
81 | 0.1440 | 0.1395
82 | 0.1475 | 0.1425
83 | 0.1510 | 0.1460
84 | 0.1545 | 0.1490
85 | 0.1590 | 0.1525
86 | 0.1630 | 0.1565
87 | 0.1680 | 0.1605
88 | 0.1730 | 0.1650
89 | 0.1790 | 0.1700
90 | 0.1860 | 0.1760
91 | 0.1920 | 0.1825
92 | 0.1995 | 0.1890
93 | 0.2085 | 0.1960
94 | 0.2200 | 0.2050
95 | 0.2330 | 0.2165
96 | 0.2495 | 0.2305
97 | 0.2735 | 0.2480
98 | 0.3060 | 0.2750
99 | 0.3670 | 0.3230
100 | 0.8745 | 0.8800

## bcast, 6 GHz, aperiodic, h'way
Simulation assumptions
Description | Source 1 | Source 2 | Source 3 | Source 4 | Source 5 | Source 6 | Source 7 | Source 8 | Source 9 | Source 10
Number of antennas | 1TX/4RX, X-Pol | 1TX/4RX, X-Pol
Subcarrier spacing | 30 kHz | 30 kHz
PHY packet size | NR profile medium intensity aperiodic traffic • Packet size: Uniformly random in the range between 200 bytes and 2000 bytes with the quantization step of 200 bytes • Inter-packet arrival time: 50 ms + an exponential random variable with the mean of 50 ms • Latency: 50 ms | NR profile medium intensity aperiodic traffic • Packet size: Uniformly random in the range between 200 bytes and 2000 bytes with the quantization step of 200 bytes • Inter-packet arrival time: 50 ms + an exponential random variable with the mean of 50 ms • Latency: 50 ms
Modulation and code rates | Data packets: • 200 Byte:QPSK (CR_TTI = 0.33) • 400 Byte:QPSK (CR_TTI = 0.67) • 600 Byte:16-QAM (CR_TTI = 0.5) • 800 Byte: 16-QAM (CR_TTI = 0.66) • 1000 Byte: 16-QAM (CR_TTI = 0.83) • 1200 Byte: 16-QAM (CR_TTI = 1) • 1400 Byte: 16-QAM (CR_TTI = 1.16) • 1600 Byte: 16-QAM (CR_TTI = 1.33) • 1800 Byte: 16-QAM (CR_TTI = 1.5) • 2000 Byte: 16-QAM (CR_TTI = 1.67) Control packets: • 64 bit: QPSK (CR_TTI=0.26) | Data packets: • 200 Byte:QPSK (CR_TTI = 0.33) • 400 Byte:QPSK (CR_TTI = 0.67) • 600 Byte:16-QAM (CR_TTI = 0.5) • 800 Byte: 16-QAM (CR_TTI = 0.66) • 1000 Byte: 16-QAM (CR_TTI = 0.83) • 1200 Byte: 16-QAM (CR_TTI = 1) • 1400 Byte: 16-QAM (CR_TTI = 1.16) • 1600 Byte: 16-QAM (CR_TTI = 1.33) • 1800 Byte: 16-QAM (CR_TTI = 1.5) • 2000 Byte: 16-QAM (CR_TTI = 1.67) Control packets: • 64 bit: QPSK (CR_TTI=0.26)
Waveform | SC-FDMA | SC-FDMA
CP length | Normal CP | Normal CP
Channel estimation | Perfect channel estimation | Perfect channel estimation
Number of retransmission and combining | Number of data packet retransmissions: • 200 Byte: 2 TTI • 400 Byte: 2 TTI • 600 Byte: 2 TTI • 800 Byte: 2 TTI • 1000 Byte: 3 TTI • 1200 Byte: 3 TTI • 1400 Byte: 4 TTI • 1600 Byte: 4 TTI • 1800 Byte: 5 TTI • 2000 Byte: 5 TTI Number of control packet retransmissions: • Same as used for referred data packet Retransmissions combining: • Data: Incremental Redundancy HARQ • Control: No HARQ combining | Number of data packet retransmissions: • 200 Byte: 2 TTI • 400 Byte: 2 TTI • 600 Byte: 2 TTI • 800 Byte: 2 TTI • 1000 Byte: 3 TTI • 1200 Byte: 3 TTI • 1400 Byte: 4 TTI • 1600 Byte: 4 TTI • 1800 Byte: 5 TTI • 2000 Byte: 5 TTI Number of control packet retransmissions: • Same as used for referred data packet Retransmissions combining: • Data: Incremental Redundancy HARQ • Control: No HARQ combining
TX scheme (e.g. TxD scheme if applied) | Single antenna port | Single antenna port
UE receiver algorithm | Receiver: MMSE-IRC Receiver Single SCI decoding at each SCI resource in slot Single Data decoding per data resource in average per slot Resource Selection: Scheme 1 from R1-1902484 | Receiver: MMSE-IRC Receiver Single SCI decoding at each SCI resource in slot Single Data decoding per data resource in average per slot Resource Selection: Scheme 6 from R1-1902484
Average PRR with a=n*20 m, b=(n+1)*20 m
n | Source 1 | Source 2 | Source 3 | Source 4 | Source 5 | Source 6 | Source 7 | Source 8 | Source 9 | Source 10
0 | 0.9990 | 0.9988
1 | 0.9975 | 0.9980
2 | 0.9946 | 0.9970
3 | 0.9906 | 0.9953
4 | 0.9862 | 0.9935
5 | 0.9798 | 0.9911
6 | 0.9738 | 0.9889
7 | 0.9653 | 0.9863
8 | 0.9587 | 0.9830
9 | 0.9497 | 0.9796
10 | 0.9425 | 0.9766
11 | 0.9336 | 0.9731
12 | 0.9228 | 0.9684
13 | 0.9145 | 0.9651
14 | 0.9042 | 0.9597
15 | 0.8972 | 0.9569
16 | 0.8852 | 0.9500
17 | 0.8745 | 0.9459
18 | 0.8643 | 0.9411
19 | 0.8544 | 0.9351
20 | 0.8462 | 0.9327
21 | 0.8378 | 0.9283
22 | 0.8300 | 0.9244
23 | 0.8154 | 0.9143
24 | 0.8087 | 0.9088
25 | 0.7994 | 0.9058
Average PIR with a=n*20 m, b=(n+1)*20 m
n | Source 1 | Source 2 | Source 3 | Source 4 | Source 5 | Source 6 | Source 7 | Source 8 | Source 9 | Source 10
0 | 0.0968 | 0.0968
1 | 0.0967 | 0.0967
2 | 0.0968 | 0.0967
3 | 0.0969 | 0.0967
4 | 0.0970 | 0.0968
5 | 0.0972 | 0.0969
6 | 0.0974 | 0.0969
7 | 0.0976 | 0.0970
8 | 0.0979 | 0.0971
9 | 0.0982 | 0.0972
10 | 0.0984 | 0.0973
11 | 0.0987 | 0.0974
12 | 0.0990 | 0.0975
13 | 0.0994 | 0.0977
14 | 0.0997 | 0.0978
15 | 0.1000 | 0.0979
16 | 0.1004 | 0.0981
17 | 0.1007 | 0.0982
18 | 0.1011 | 0.0984
19 | 0.1015 | 0.0986
20 | 0.1018 | 0.0987
21 | 0.1022 | 0.0989
22 | 0.1026 | 0.0990
23 | 0.1030 | 0.0992
24 | 0.1034 | 0.0994
25 | 0.1037 | 0.0996
PIR CDF at 320 m
percentile | Source 1 | Source 2 | Source 3 | Source 4 | Source 5 | Source 6 | Source 7 | Source 8 | Source 9 | Source 10
0 | 0.0375 | 0.0365
1 | 0.0465 | 0.0465
2 | 0.0485 | 0.0485
3 | 0.0495 | 0.0495
4 | 0.0505 | 0.0505
5 | 0.0515 | 0.0515
6 | 0.0520 | 0.0520
7 | 0.0530 | 0.0530
8 | 0.0535 | 0.0535
9 | 0.0540 | 0.0540
10 | 0.0550 | 0.0545
11 | 0.0555 | 0.0550
12 | 0.0560 | 0.0560
13 | 0.0565 | 0.0565
14 | 0.0570 | 0.0570
15 | 0.0575 | 0.0575
16 | 0.0580 | 0.0580
17 | 0.0590 | 0.0590
18 | 0.0595 | 0.0595
19 | 0.0600 | 0.0600
20 | 0.0605 | 0.0605
21 | 0.0615 | 0.0610
22 | 0.0620 | 0.0620
23 | 0.0625 | 0.0625
24 | 0.0635 | 0.0630
25 | 0.0640 | 0.0635
26 | 0.0645 | 0.0645
27 | 0.0655 | 0.0650
28 | 0.0660 | 0.0655
29 | 0.0665 | 0.0660
30 | 0.0675 | 0.0670
31 | 0.0680 | 0.0675
32 | 0.0690 | 0.0680
33 | 0.0695 | 0.0690
34 | 0.0700 | 0.0695
35 | 0.0710 | 0.0705
36 | 0.0715 | 0.0710
37 | 0.0725 | 0.0720
38 | 0.0735 | 0.0725
39 | 0.0740 | 0.0735
40 | 0.0750 | 0.0740
41 | 0.0755 | 0.0750
42 | 0.0765 | 0.0760
43 | 0.0770 | 0.0765
44 | 0.0780 | 0.0775
45 | 0.0790 | 0.0785
46 | 0.0795 | 0.0790
47 | 0.0805 | 0.0800
48 | 0.0815 | 0.0810
49 | 0.0825 | 0.0820
50 | 0.0835 | 0.0830
51 | 0.0845 | 0.0840
52 | 0.0855 | 0.0845
53 | 0.0865 | 0.0855
54 | 0.0875 | 0.0865
55 | 0.0890 | 0.0875
56 | 0.0900 | 0.0890
57 | 0.0910 | 0.0900
58 | 0.0925 | 0.0910
59 | 0.0935 | 0.0920
60 | 0.0945 | 0.0935
61 | 0.0960 | 0.0945
62 | 0.0975 | 0.0960
63 | 0.0985 | 0.0970
64 | 0.1000 | 0.0985
65 | 0.1015 | 0.1000
66 | 0.1030 | 0.1015
67 | 0.1045 | 0.1030
68 | 0.1065 | 0.1045
69 | 0.1080 | 0.1060
70 | 0.1095 | 0.1075
71 | 0.1115 | 0.1090
72 | 0.1135 | 0.1110
73 | 0.1150 | 0.1125
74 | 0.1170 | 0.1145
75 | 0.1190 | 0.1165
76 | 0.1210 | 0.1185
77 | 0.1235 | 0.1205
78 | 0.1255 | 0.1225
79 | 0.1280 | 0.1250
80 | 0.1305 | 0.1270
81 | 0.1335 | 0.1300
82 | 0.1360 | 0.1325
83 | 0.1390 | 0.1350
84 | 0.1420 | 0.1385
85 | 0.1455 | 0.1415
86 | 0.1490 | 0.1450
87 | 0.1530 | 0.1480
88 | 0.1570 | 0.1520
89 | 0.1615 | 0.1560
90 | 0.1665 | 0.1610
91 | 0.1720 | 0.1660
92 | 0.1780 | 0.1720
93 | 0.1850 | 0.1785
94 | 0.1935 | 0.1865
95 | 0.2020 | 0.1950
96 | 0.2140 | 0.2050
97 | 0.2290 | 0.2195
98 | 0.2495 | 0.2395
99 | 0.2835 | 0.2700
100 | 0.7870 | 0.8560

## bcast, 6 GHz, periodic, urban
Simulation assumptions
Description | Source 1 | Source 2 | Source 3 | Source 4 | Source 5 | Source 6 | Source 7 | Source 8 | Source 9 | Source 10
Number of antennas | 1TX/4RX, X-Pol | 1TX/4RX, X-Pol
Subcarrier spacing | 30 kHz | 30 kHz
PHY packet size | NR profile medium intensity periodic traffic • Packet size: 1200 bytes with probability of 0.2 and 800 bytes with probability of 0.8 • Inter-packet arrival time: 50 ms • Latency: 50ms | NR profile medium intensity periodic traffic • Packet size: 1200 bytes with probability of 0.2 and 800 bytes with probability of 0.8 • Inter-packet arrival time: 50 ms • Latency: 50ms
Modulation and code rates | Data packets: • 800 Byte: 16-QAM (CR_TTI = 0.66) • 1200 Byte: 16-QAM (CR_TTI = 1) Control packets: • 64 bit: QPSK (CR_TTI=0.26) | Data packets: • 800 Byte: 16-QAM (CR_TTI = 0.66) • 1200 Byte: 16-QAM (CR_TTI = 1) Control packets: • 64 bit: QPSK (CR_TTI=0.26)
Waveform | SC-FDMA | SC-FDMA
CP length | Normal CP | Normal CP
Channel estimation | Perfect channel estimation | Perfect channel estimation
Number of retransmission and combining | Number of data packet retransmissions: • 800 Byte: 3TTI • 1200 Byte: 3TTI Number of control packet retransmissions: • Same as used for referred data packet Retransmissions combining: • Data: Incremental Redundancy HARQ • Control: No HARQ combining | Number of data packet retransmissions: • 800 Byte: 3TTI • 1200 Byte: 3TTI Number of control packet retransmissions: • Same as used for referred data packet Retransmissions combining: • Data: Incremental Redundancy HARQ • Control: No HARQ combining
TX scheme (e.g. TxD scheme if applied) | Single antenna port | Single antenna port
UE receiver algorithm | Receiver: MMSE-IRC Receiver Single SCI decoding at each SCI resource in slot Single Data decoding per data resource in average per slot Resource Selection: Scheme 1 from R1-1902484 | Receiver: MMSE-IRC Receiver Single SCI decoding at each SCI resource in slot Single Data decoding per data resource in average per slot Resource Selection: Scheme 6 from R1-1902484
Average PRR with a=n*20 m, b=(n+1)*20 m
n | Source 1 | Source 2 | Source 3 | Source 4 | Source 5 | Source 6 | Source 7 | Source 8 | Source 9 | Source 10
0 | 0.9996 | 0.9998
1 | 0.9885 | 0.9948
2 | 0.9533 | 0.9792
3 | 0.9047 | 0.9584
4 | 0.8471 | 0.9306
5 | 0.7915 | 0.8915
6 | 0.7362 | 0.8475
7 | 0.6747 | 0.7873
8 | 0.5980 | 0.7127
9 | 0.5335 | 0.6389
10 | 0.4803 | 0.5696
11 | 0.4210 | 0.4969
12 | 0.1946 | 0.2641
13
14
15
16
17
18
19
20
21
22
23
24
25
Average PIR with a=n*20 m, b=(n+1)*20 m
n | Source 1 | Source 2 | Source 3 | Source 4 | Source 5 | Source 6 | Source 7 | Source 8 | Source 9 | Source 10
0 | 0.0501 | 0.0500
1 | 0.0503 | 0.0502
2 | 0.0510 | 0.0505
3 | 0.0519 | 0.0509
4 | 0.0531 | 0.0514
5 | 0.0544 | 0.0522
6 | 0.0556 | 0.0531
7 | 0.0568 | 0.0542
8 | 0.0580 | 0.0554
9 | 0.0591 | 0.0566
10 | 0.0599 | 0.0576
11 | 0.0605 | 0.0586
12 | 0.0623 | 0.0613
13
14
15
16
17
18
19
20
21
22
23
24
25
PIR CDF at 150 m
percentile | Source 1 | Source 2 | Source 3 | Source 4 | Source 5 | Source 6 | Source 7 | Source 8 | Source 9 | Source 10
0 | 0.0360 | 0.0380
1 | 0.0465 | 0.0465
2 | 0.0490 | 0.0490
3 | 0.0495 | 0.0495
4 | 0.0495 | 0.0495
5 | 0.0495 | 0.0495
6 | 0.0495 | 0.0495
7 | 0.0495 | 0.0495
8 | 0.0495 | 0.0495
9 | 0.0495 | 0.0495
10 | 0.0495 | 0.0495
11 | 0.0495 | 0.0495
12 | 0.0495 | 0.0495
13 | 0.0495 | 0.0495
14 | 0.0495 | 0.0495
15 | 0.0495 | 0.0495
16 | 0.0495 | 0.0495
17 | 0.0495 | 0.0495
18 | 0.0495 | 0.0495
19 | 0.0495 | 0.0495
20 | 0.0495 | 0.0495
21 | 0.0495 | 0.0495
22 | 0.0495 | 0.0495
23 | 0.0495 | 0.0495
24 | 0.0495 | 0.0495
25 | 0.0495 | 0.0495
26 | 0.0495 | 0.0495
27 | 0.0495 | 0.0495
28 | 0.0495 | 0.0495
29 | 0.0495 | 0.0495
30 | 0.0495 | 0.0495
31 | 0.0495 | 0.0495
32 | 0.0495 | 0.0495
33 | 0.0495 | 0.0495
34 | 0.0495 | 0.0495
35 | 0.0495 | 0.0495
36 | 0.0495 | 0.0495
37 | 0.0495 | 0.0495
38 | 0.0495 | 0.0495
39 | 0.0495 | 0.0495
40 | 0.0495 | 0.0495
41 | 0.0495 | 0.0495
42 | 0.0495 | 0.0495
43 | 0.0495 | 0.0495
44 | 0.0495 | 0.0495
45 | 0.0495 | 0.0495
46 | 0.0495 | 0.0495
47 | 0.0495 | 0.0495
48 | 0.0495 | 0.0495
49 | 0.0500 | 0.0500
50 | 0.0500 | 0.0500
51 | 0.0500 | 0.0500
52 | 0.0500 | 0.0500
53 | 0.0500 | 0.0500
54 | 0.0500 | 0.0500
55 | 0.0500 | 0.0500
56 | 0.0500 | 0.0500
57 | 0.0500 | 0.0500
58 | 0.0500 | 0.0500
59 | 0.0500 | 0.0500
60 | 0.0500 | 0.0500
61 | 0.0500 | 0.0500
62 | 0.0500 | 0.0500
63 | 0.0500 | 0.0500
64 | 0.0500 | 0.0500
65 | 0.0500 | 0.0500
66 | 0.0500 | 0.0500
67 | 0.0500 | 0.0500
68 | 0.0500 | 0.0500
69 | 0.0500 | 0.0500
70 | 0.0500 | 0.0500
71 | 0.0500 | 0.0500
72 | 0.0500 | 0.0500
73 | 0.0500 | 0.0500
74 | 0.0500 | 0.0500
75 | 0.0500 | 0.0500
76 | 0.0500 | 0.0500
77 | 0.0500 | 0.0500
78 | 0.0500 | 0.0500
79 | 0.0500 | 0.0500
80 | 0.0500 | 0.0500
81 | 0.0500 | 0.0500
82 | 0.0500 | 0.0500
83 | 0.0500 | 0.0500
84 | 0.0500 | 0.0500
85 | 0.0500 | 0.0500
86 | 0.0500 | 0.0500
87 | 0.0500 | 0.0500
88 | 0.0500 | 0.0500
89 | 0.0500 | 0.0500
90 | 0.0500 | 0.0500
91 | 0.0500 | 0.0500
92 | 0.0500 | 0.0500
93 | 0.0500 | 0.0500
94 | 0.0500 | 0.0500
95 | 0.0505 | 0.0505
96 | 0.0530 | 0.0525
97 | 0.0595 | 0.0575
98 | 0.1000 | 0.0995
99 | 0.2000 | 0.1060
100 | 2.1990 | 2.1975

## bcast, 6 GHz, periodic, h'way
Simulation assumptions
Description | Source 1 | Source 2 | Source 3 | Source 4 | Source 5 | Source 6 | Source 7 | Source 8 | Source 9 | Source 10
Number of antennas | 1TX/4RX, X-Pol | 1TX/4RX, X-Pol
Subcarrier spacing | 30 kHz | 30 kHz
PHY packet size | NR profile medium intensity periodic traffic • Packet size: 1200 bytes with probability of 0.2 and 800 bytes with probability of 0.8 • Inter-packet arrival time: 50 ms • Latency: 50ms | NR profile medium intensity periodic traffic • Packet size: 1200 bytes with probability of 0.2 and 800 bytes with probability of 0.8 • Inter-packet arrival time: 50 ms • Latency: 50ms
Modulation and code rates | Data packets: • 800 Byte: 16-QAM (CR_TTI = 0.66) • 1200 Byte: 16-QAM (CR_TTI = 1) Control packets: • 64 bit: QPSK (CR_TTI=0.26) | Data packets: • 800 Byte: 16-QAM (CR_TTI = 0.66) • 1200 Byte: 16-QAM (CR_TTI = 1) Control packets: • 64 bit: QPSK (CR_TTI=0.26)
Waveform | SC-FDMA | SC-FDMA
CP length | Normal CP | Normal CP
Channel estimation | Perfect channel estimation | Perfect channel estimation
Number of retransmission and combining | Number of data packet retransmissions: • 800 Byte: 3TTI • 1200 Byte: 3TTI Number of control packet retransmissions: • Same as used for referred data packet Retransmissions combining: • Data: Incremental Redundancy HARQ • Control: No HARQ combining | Number of data packet retransmissions: • 800 Byte: 3TTI • 1200 Byte: 3TTI Number of control packet retransmissions: • Same as used for referred data packet Retransmissions combining: • Data: Incremental Redundancy HARQ • Control: No HARQ combining
TX scheme (e.g. TxD scheme if applied) | Single antenna port | Single antenna port
UE receiver algorithm | Receiver: MMSE-IRC Receiver Single SCI decoding at each SCI resource in slot Single Data decoding per data resource in average per slot Resource Selection: Scheme 1 from R1-1902484 | Receiver: MMSE-IRC Receiver Single SCI decoding at each SCI resource in slot Single Data decoding per data resource in average per slot Resource Selection: Scheme 6 from R1-1902484
Average PRR with a=n*20 m, b=(n+1)*20 m
n | Source 1 | Source 2 | Source 3 | Source 4 | Source 5 | Source 6 | Source 7 | Source 8 | Source 9 | Source 10
0 | 0.9999 | 0.9999
1 | 0.9998 | 0.9998
2 | 0.9998 | 0.9999
3 | 0.9993 | 0.9998
4 | 0.9993 | 0.9997
5 | 0.9990 | 0.9995
6 | 0.9985 | 0.9994
7 | 0.9975 | 0.9987
8 | 0.9967 | 0.9984
9 | 0.9955 | 0.9974
10 | 0.9930 | 0.9957
11 | 0.9920 | 0.9955
12 | 0.9909 | 0.9947
13 | 0.9872 | 0.9924
14 | 0.9852 | 0.9913
15 | 0.9815 | 0.9893
16 | 0.9770 | 0.9875
17 | 0.9751 | 0.9841
18 | 0.9708 | 0.9814
19 | 0.9647 | 0.9779
20 | 0.9602 | 0.9772
21 | 0.9522 | 0.9723
22 | 0.9482 | 0.9712
23 | 0.9427 | 0.9656
24 | 0.9345 | 0.9640
25 | 0.9271 | 0.9587
Average PIR with a=n*20 m, b=(n+1)*20 m
n | Source 1 | Source 2 | Source 3 | Source 4 | Source 5 | Source 6 | Source 7 | Source 8 | Source 9 | Source 10
0 | 0.0500 | 0.0500
1 | 0.0500 | 0.0500
2 | 0.0500 | 0.0500
3 | 0.0500 | 0.0500
4 | 0.0500 | 0.0500
5 | 0.0500 | 0.0500
6 | 0.0500 | 0.0500
7 | 0.0501 | 0.0500
8 | 0.0501 | 0.0500
9 | 0.0501 | 0.0500
10 | 0.0501 | 0.0501
11 | 0.0501 | 0.0501
12 | 0.0501 | 0.0501
13 | 0.0502 | 0.0501
14 | 0.0502 | 0.0501
15 | 0.0503 | 0.0502
16 | 0.0503 | 0.0502
17 | 0.0504 | 0.0502
18 | 0.0504 | 0.0502
19 | 0.0505 | 0.0503
20 | 0.0505 | 0.0503
21 | 0.0506 | 0.0504
22 | 0.0507 | 0.0504
23 | 0.0508 | 0.0505
24 | 0.0509 | 0.0505
25 | 0.0510 | 0.0506
PIR CDF at 320 m
percentile | Source 1 | Source 2 | Source 3 | Source 4 | Source 5 | Source 6 | Source 7 | Source 8 | Source 9 | Source 10
0 | 0.0365 | 0.0365
1 | 0.0460 | 0.0460
2 | 0.0485 | 0.0485
3 | 0.0495 | 0.0495
4 | 0.0495 | 0.0495
5 | 0.0495 | 0.0495
6 | 0.0495 | 0.0495
7 | 0.0495 | 0.0495
8 | 0.0495 | 0.0495
9 | 0.0495 | 0.0495
10 | 0.0495 | 0.0495
11 | 0.0495 | 0.0495
12 | 0.0495 | 0.0495
13 | 0.0495 | 0.0495
14 | 0.0495 | 0.0495
15 | 0.0495 | 0.0495
16 | 0.0495 | 0.0495
17 | 0.0495 | 0.0495
18 | 0.0495 | 0.0495
19 | 0.0495 | 0.0495
20 | 0.0495 | 0.0495
21 | 0.0495 | 0.0495
22 | 0.0495 | 0.0495
23 | 0.0495 | 0.0495
24 | 0.0495 | 0.0495
25 | 0.0495 | 0.0495
26 | 0.0495 | 0.0495
27 | 0.0495 | 0.0495
28 | 0.0495 | 0.0495
29 | 0.0495 | 0.0495
30 | 0.0495 | 0.0495
31 | 0.0495 | 0.0495
32 | 0.0495 | 0.0495
33 | 0.0495 | 0.0495
34 | 0.0495 | 0.0495
35 | 0.0495 | 0.0495
36 | 0.0495 | 0.0495
37 | 0.0495 | 0.0495
38 | 0.0495 | 0.0495
39 | 0.0495 | 0.0495
40 | 0.0495 | 0.0495
41 | 0.0495 | 0.0495
42 | 0.0495 | 0.0495
43 | 0.0495 | 0.0495
44 | 0.0495 | 0.0495
45 | 0.0495 | 0.0495
46 | 0.0495 | 0.0495
47 | 0.0495 | 0.0495
48 | 0.0495 | 0.0495
49 | 0.0495 | 0.0495
50 | 0.0500 | 0.0500
51 | 0.0500 | 0.0500
52 | 0.0500 | 0.0500
53 | 0.0500 | 0.0500
54 | 0.0500 | 0.0500
55 | 0.0500 | 0.0500
56 | 0.0500 | 0.0500
57 | 0.0500 | 0.0500
58 | 0.0500 | 0.0500
59 | 0.0500 | 0.0500
60 | 0.0500 | 0.0500
61 | 0.0500 | 0.0500
62 | 0.0500 | 0.0500
63 | 0.0500 | 0.0500
64 | 0.0500 | 0.0500
65 | 0.0500 | 0.0500
66 | 0.0500 | 0.0500
67 | 0.0500 | 0.0500
68 | 0.0500 | 0.0500
69 | 0.0500 | 0.0500
70 | 0.0500 | 0.0500
71 | 0.0500 | 0.0500
72 | 0.0500 | 0.0500
73 | 0.0500 | 0.0500
74 | 0.0500 | 0.0500
75 | 0.0500 | 0.0500
76 | 0.0500 | 0.0500
77 | 0.0500 | 0.0500
78 | 0.0500 | 0.0500
79 | 0.0500 | 0.0500
80 | 0.0500 | 0.0500
81 | 0.0500 | 0.0500
82 | 0.0500 | 0.0500
83 | 0.0500 | 0.0500
84 | 0.0500 | 0.0500
85 | 0.0500 | 0.0500
86 | 0.0500 | 0.0500
87 | 0.0500 | 0.0500
88 | 0.0500 | 0.0500
89 | 0.0500 | 0.0500
90 | 0.0500 | 0.0500
91 | 0.0500 | 0.0500
92 | 0.0500 | 0.0500
93 | 0.0500 | 0.0500
94 | 0.0500 | 0.0500
95 | 0.0500 | 0.0500
96 | 0.0500 | 0.0500
97 | 0.0500 | 0.0500
98 | 0.0515 | 0.0510
99 | 0.0545 | 0.0540
100 | 1.2500 | 1.2500

## bcast, 30 GHz, aperiodic, urban
Simulation assumptions
Description | Source 1 | Source 2 | Source 3 | Source 4 | Source 5 | Source 6 | Source 7 | Source 8 | Source 9 | Source 10
Number of antennas
Subcarrier spacing
PHY packet size
Modulation and code rates
Waveform
CP length
Channel estimation
Number of retransmission and combining
TX scheme (e.g. TxD scheme if applied)
UE receiver algorithm
Average PRR with a=n*20 m, b=(n+1)*20 m
n | Source 1 | Source 2 | Source 3 | Source 4 | Source 5 | Source 6 | Source 7 | Source 8 | Source 9 | Source 10
0
1
2
3
4
5
6
7
8
9
10
11
12
13
14
15
16
17
18
19
20
21
22
23
24
25
Average PIR with a=n*20 m, b=(n+1)*20 m
n | Source 1 | Source 2 | Source 3 | Source 4 | Source 5 | Source 6 | Source 7 | Source 8 | Source 9 | Source 10
0
1
2
3
4
5
6
7
8
9
10
11
12
13
14
15
16
17
18
19
20
21
22
23
24
25
PIR CDF at 150 m
percentile | Source 1 | Source 2 | Source 3 | Source 4 | Source 5 | Source 6 | Source 7 | Source 8 | Source 9 | Source 10
0
1
2
3
4
5
6
7
8
9
10
11
12
13
14
15
16
17
18
19
20
21
22
23
24
25
26
27
28
29
30
31
32
33
34
35
36
37
38
39
40
41
42
43
44
45
46
47
48
49
50
51
52
53
54
55
56
57
58
59
60
61
62
63
64
65
66
67
68
69
70
71
72
73
74
75
76
77
78
79
80
81
82
83
84
85
86
87
88
89
90
91
92
93
94
95
96
97
98
99
100

## bcast, 30 GHz, aperiodic, h'way
Simulation assumptions
Description | Source 1 | Source 2 | Source 3 | Source 4 | Source 5 | Source 6 | Source 7 | Source 8 | Source 9 | Source 10
Number of antennas
Subcarrier spacing
PHY packet size
Modulation and code rates
Waveform
CP length
Channel estimation
Number of retransmission and combining
TX scheme (e.g. TxD scheme if applied)
UE receiver algorithm
Average PRR with a=n*20 m, b=(n+1)*20 m
n | Source 1 | Source 2 | Source 3 | Source 4 | Source 5 | Source 6 | Source 7 | Source 8 | Source 9 | Source 10
0
1
2
3
4
5
6
7
8
9
10
11
12
13
14
15
16
17
18
19
20
21
22
23
24
25
Average PIR with a=n*20 m, b=(n+1)*20 m
n | Source 1 | Source 2 | Source 3 | Source 4 | Source 5 | Source 6 | Source 7 | Source 8 | Source 9 | Source 10
0
1
2
3
4
5
6
7
8
9
10
11
12
13
14
15
16
17
18
19
20
21
22
23
24
25
PIR CDF at 320 m
percentile | Source 1 | Source 2 | Source 3 | Source 4 | Source 5 | Source 6 | Source 7 | Source 8 | Source 9 | Source 10
0
1
2
3
4
5
6
7
8
9
10
11
12
13
14
15
16
17
18
19
20
21
22
23
24
25
26
27
28
29
30
31
32
33
34
35
36
37
38
39
40
41
42
43
44
45
46
47
48
49
50
51
52
53
54
55
56
57
58
59
60
61
62
63
64
65
66
67
68
69
70
71
72
73
74
75
76
77
78
79
80
81
82
83
84
85
86
87
88
89
90
91
92
93
94
95
96
97
98
99
100

## bcast, 30 GHz, periodic, urban
Simulation assumptions
Description | Source 1 | Source 2 | Source 3 | Source 4 | Source 5 | Source 6 | Source 7 | Source 8 | Source 9 | Source 10
Number of antennas
Subcarrier spacing
PHY packet size
Modulation and code rates
Waveform
CP length
Channel estimation
Number of retransmission and combining
TX scheme (e.g. TxD scheme if applied)
UE receiver algorithm
Average PRR with a=n*20 m, b=(n+1)*20 m
n | Source 1 | Source 2 | Source 3 | Source 4 | Source 5 | Source 6 | Source 7 | Source 8 | Source 9 | Source 10
0
1
2
3
4
5
6
7
8
9
10
11
12
13
14
15
16
17
18
19
20
21
22
23
24
25
Average PIR with a=n*20 m, b=(n+1)*20 m
n | Source 1 | Source 2 | Source 3 | Source 4 | Source 5 | Source 6 | Source 7 | Source 8 | Source 9 | Source 10
0
1
2
3
4
5
6
7
8
9
10
11
12
13
14
15
16
17
18
19
20
21
22
23
24
25
PIR CDF at 150 m
percentile | Source 1 | Source 2 | Source 3 | Source 4 | Source 5 | Source 6 | Source 7 | Source 8 | Source 9 | Source 10
0
1
2
3
4
5
6
7
8
9
10
11
12
13
14
15
16
17
18
19
20
21
22
23
24
25
26
27
28
29
30
31
32
33
34
35
36
37
38
39
40
41
42
43
44
45
46
47
48
49
50
51
52
53
54
55
56
57
58
59
60
61
62
63
64
65
66
67
68
69
70
71
72
73
74
75
76
77
78
79
80
81
82
83
84
85
86
87
88
89
90
91
92
93
94
95
96
97
98
99
100

## bcast, 30 GHz, periodic, h'way
Simulation assumptions
Description | Source 1 | Source 2 | Source 3 | Source 4 | Source 5 | Source 6 | Source 7 | Source 8 | Source 9 | Source 10
Number of antennas
Subcarrier spacing
PHY packet size
Modulation and code rates
Waveform
CP length
Channel estimation
Number of retransmission and combining
TX scheme (e.g. TxD scheme if applied)
UE receiver algorithm
Average PRR with a=n*20 m, b=(n+1)*20 m
n | Source 1 | Source 2 | Source 3 | Source 4 | Source 5 | Source 6 | Source 7 | Source 8 | Source 9 | Source 10
0
1
2
3
4
5
6
7
8
9
10
11
12
13
14
15
16
17
18
19
20
21
22
23
24
25
Average PIR with a=n*20 m, b=(n+1)*20 m
n | Source 1 | Source 2 | Source 3 | Source 4 | Source 5 | Source 6 | Source 7 | Source 8 | Source 9 | Source 10
0
1
2
3
4
5
6
7
8
9
10
11
12
13
14
15
16
17
18
19
20
21
22
23
24
25
PIR CDF at 320 m
percentile | Source 1 | Source 2 | Source 3 | Source 4 | Source 5 | Source 6 | Source 7 | Source 8 | Source 9 | Source 10
0
1
2
3
4
5
6
7
8
9
10
11
12
13
14
15
16
17
18
19
20
21
22
23
24
25
26
27
28
29
30
31
32
33
34
35
36
37
38
39
40
41
42
43
44
45
46
47
48
49
50
51
52
53
54
55
56
57
58
59
60
61
62
63
64
65
66
67
68
69
70
71
72
73
74
75
76
77
78
79
80
81
82
83
84
85
86
87
88
89
90
91
92
93
94
95
96
97
98
99
100

## mix, 6 GHz, aperiodic, urban
Simulation assumptions
Description | Source 1 | Source 2 | Source 3 | Source 4 | Source 5 | Source 6 | Source 7 | Source 8 | Source 9 | Source 10
Number of antennas
Subcarrier spacing
PHY packet size
Modulation and code rates
Waveform
CP length
Channel estimation
Number of retransmission and combining
TX scheme (e.g. TxD scheme if applied)
UE receiver algorithm
Average PRR with a=n*20 m, b=(n+1)*20 m
n | Source 1 | Source 2 | Source 3 | Source 4 | Source 5 | Source 6 | Source 7 | Source 8 | Source 9 | Source 10
0
1
2
3
4
5
6
7
8
9
10
11
12
13
14
15
16
17
18
19
20
21
22
23
24
25
Average PIR with a=n*20 m, b=(n+1)*20 m
n | Source 1 | Source 2 | Source 3 | Source 4 | Source 5 | Source 6 | Source 7 | Source 8 | Source 9 | Source 10
0
1
2
3
4
5
6
7
8
9
10
11
12
13
14
15
16
17
18
19
20
21
22
23
24
25
PIR CDF at 150 m
percentile | Source 1 | Source 2 | Source 3 | Source 4 | Source 5 | Source 6 | Source 7 | Source 8 | Source 9 | Source 10
0
1
2
3
4
5
6
7
8
9
10
11
12
13
14
15
16
17
18
19
20
21
22
23
24
25
26
27
28
29
30
31
32
33
34
35
36
37
38
39
40
41
42
43
44
45
46
47
48
49
50
51
52
53
54
55
56
57
58
59
60
61
62
63
64
65
66
67
68
69
70
71
72
73
74
75
76
77
78
79
80
81
82
83
84
85
86
87
88
89
90
91
92
93
94
95
96
97
98
99
100

## mix, 6 GHz, aperiodic, h'way
Simulation assumptions
Description | Source 1 | Source 2 | Source 3 | Source 4 | Source 5 | Source 6 | Source 7 | Source 8 | Source 9 | Source 10
Number of antennas
Subcarrier spacing
PHY packet size
Modulation and code rates
Waveform
CP length
Channel estimation
Number of retransmission and combining
TX scheme (e.g. TxD scheme if applied)
UE receiver algorithm
Average PRR with a=n*20 m, b=(n+1)*20 m
n | Source 1 | Source 2 | Source 3 | Source 4 | Source 5 | Source 6 | Source 7 | Source 8 | Source 9 | Source 10
0
1
2
3
4
5
6
7
8
9
10
11
12
13
14
15
16
17
18
19
20
21
22
23
24
25
Average PIR with a=n*20 m, b=(n+1)*20 m
n | Source 1 | Source 2 | Source 3 | Source 4 | Source 5 | Source 6 | Source 7 | Source 8 | Source 9 | Source 10
0
1
2
3
4
5
6
7
8
9
10
11
12
13
14
15
16
17
18
19
20
21
22
23
24
25
PIR CDF at 320 m
percentile | Source 1 | Source 2 | Source 3 | Source 4 | Source 5 | Source 6 | Source 7 | Source 8 | Source 9 | Source 10
0
1
2
3
4
5
6
7
8
9
10
11
12
13
14
15
16
17
18
19
20
21
22
23
24
25
26
27
28
29
30
31
32
33
34
35
36
37
38
39
40
41
42
43
44
45
46
47
48
49
50
51
52
53
54
55
56
57
58
59
60
61
62
63
64
65
66
67
68
69
70
71
72
73
74
75
76
77
78
79
80
81
82
83
84
85
86
87
88
89
90
91
92
93
94
95
96
97
98
99
100

## mix, 6 GHz, periodic, urban
Simulation assumptions
Description | Source 1 | Source 2 | Source 3 | Source 4 | Source 5 | Source 6 | Source 7 | Source 8 | Source 9 | Source 10
Number of antennas
Subcarrier spacing
PHY packet size
Modulation and code rates
Waveform
CP length
Channel estimation
Number of retransmission and combining
TX scheme (e.g. TxD scheme if applied)
UE receiver algorithm
Average PRR with a=n*20 m, b=(n+1)*20 m
n | Source 1 | Source 2 | Source 3 | Source 4 | Source 5 | Source 6 | Source 7 | Source 8 | Source 9 | Source 10
0
1
2
3
4
5
6
7
8
9
10
11
12
13
14
15
16
17
18
19
20
21
22
23
24
25
Average PIR with a=n*20 m, b=(n+1)*20 m
n | Source 1 | Source 2 | Source 3 | Source 4 | Source 5 | Source 6 | Source 7 | Source 8 | Source 9 | Source 10
0
1
2
3
4
5
6
7
8
9
10
11
12
13
14
15
16
17
18
19
20
21
22
23
24
25
PIR CDF at 150 m
percentile | Source 1 | Source 2 | Source 3 | Source 4 | Source 5 | Source 6 | Source 7 | Source 8 | Source 9 | Source 10
0
1
2
3
4
5
6
7
8
9
10
11
12
13
14
15
16
17
18
19
20
21
22
23
24
25
26
27
28
29
30
31
32
33
34
35
36
37
38
39
40
41
42
43
44
45
46
47
48
49
50
51
52
53
54
55
56
57
58
59
60
61
62
63
64
65
66
67
68
69
70
71
72
73
74
75
76
77
78
79
80
81
82
83
84
85
86
87
88
89
90
91
92
93
94
95
96
97
98
99
100

## mix, 6 GHz, periodic, h'way
Simulation assumptions
Description | Source 1 | Source 2 | Source 3 | Source 4 | Source 5 | Source 6 | Source 7 | Source 8 | Source 9 | Source 10
Number of antennas
Subcarrier spacing
PHY packet size
Modulation and code rates
Waveform
CP length
Channel estimation
Number of retransmission and combining
TX scheme (e.g. TxD scheme if applied)
UE receiver algorithm
Average PRR with a=n*20 m, b=(n+1)*20 m
n | Source 1 | Source 2 | Source 3 | Source 4 | Source 5 | Source 6 | Source 7 | Source 8 | Source 9 | Source 10
0
1
2
3
4
5
6
7
8
9
10
11
12
13
14
15
16
17
18
19
20
21
22
23
24
25
Average PIR with a=n*20 m, b=(n+1)*20 m
n | Source 1 | Source 2 | Source 3 | Source 4 | Source 5 | Source 6 | Source 7 | Source 8 | Source 9 | Source 10
0
1
2
3
4
5
6
7
8
9
10
11
12
13
14
15
16
17
18
19
20
21
22
23
24
25
PIR CDF at 320 m
percentile | Source 1 | Source 2 | Source 3 | Source 4 | Source 5 | Source 6 | Source 7 | Source 8 | Source 9 | Source 10
0
1
2
3
4
5
6
7
8
9
10
11
12
13
14
15
16
17
18
19
20
21
22
23
24
25
26
27
28
29
30
31
32
33
34
35
36
37
38
39
40
41
42
43
44
45
46
47
48
49
50
51
52
53
54
55
56
57
58
59
60
61
62
63
64
65
66
67
68
69
70
71
72
73
74
75
76
77
78
79
80
81
82
83
84
85
86
87
88
89
90
91
92
93
94
95
96
97
98
99
100

## mix, 30 GHz, aperiodic, urban
Simulation assumptions
Description | Source 1 | Source 2 | Source 3 | Source 4 | Source 5 | Source 6 | Source 7 | Source 8 | Source 9 | Source 10
Number of antennas
Subcarrier spacing
PHY packet size
Modulation and code rates
Waveform
CP length
Channel estimation
Number of retransmission and combining
TX scheme (e.g. TxD scheme if applied)
UE receiver algorithm
Average PRR with a=n*20 m, b=(n+1)*20 m
n | Source 1 | Source 2 | Source 3 | Source 4 | Source 5 | Source 6 | Source 7 | Source 8 | Source 9 | Source 10
0
1
2
3
4
5
6
7
8
9
10
11
12
13
14
15
16
17
18
19
20
21
22
23
24
25
Average PIR with a=n*20 m, b=(n+1)*20 m
n | Source 1 | Source 2 | Source 3 | Source 4 | Source 5 | Source 6 | Source 7 | Source 8 | Source 9 | Source 10
0
1
2
3
4
5
6
7
8
9
10
11
12
13
14
15
16
17
18
19
20
21
22
23
24
25
PIR CDF at 150 m
percentile | Source 1 | Source 2 | Source 3 | Source 4 | Source 5 | Source 6 | Source 7 | Source 8 | Source 9 | Source 10
0
1
2
3
4
5
6
7
8
9
10
11
12
13
14
15
16
17
18
19
20
21
22
23
24
25
26
27
28
29
30
31
32
33
34
35
36
37
38
39
40
41
42
43
44
45
46
47
48
49
50
51
52
53
54
55
56
57
58
59
60
61
62
63
64
65
66
67
68
69
70
71
72
73
74
75
76
77
78
79
80
81
82
83
84
85
86
87
88
89
90
91
92
93
94
95
96
97
98
99
100

## mix, 30 GHz, aperiodic, h'way
Simulation assumptions
Description | Source 1 | Source 2 | Source 3 | Source 4 | Source 5 | Source 6 | Source 7 | Source 8 | Source 9 | Source 10
Number of antennas
Subcarrier spacing
PHY packet size
Modulation and code rates
Waveform
CP length
Channel estimation
Number of retransmission and combining
TX scheme (e.g. TxD scheme if applied)
UE receiver algorithm
Average PRR with a=n*20 m, b=(n+1)*20 m
n | Source 1 | Source 2 | Source 3 | Source 4 | Source 5 | Source 6 | Source 7 | Source 8 | Source 9 | Source 10
0
1
2
3
4
5
6
7
8
9
10
11
12
13
14
15
16
17
18
19
20
21
22
23
24
25
Average PIR with a=n*20 m, b=(n+1)*20 m
n | Source 1 | Source 2 | Source 3 | Source 4 | Source 5 | Source 6 | Source 7 | Source 8 | Source 9 | Source 10
0
1
2
3
4
5
6
7
8
9
10
11
12
13
14
15
16
17
18
19
20
21
22
23
24
25
PIR CDF at 320 m
percentile | Source 1 | Source 2 | Source 3 | Source 4 | Source 5 | Source 6 | Source 7 | Source 8 | Source 9 | Source 10
0
1
2
3
4
5
6
7
8
9
10
11
12
13
14
15
16
17
18
19
20
21
22
23
24
25
26
27
28
29
30
31
32
33
34
35
36
37
38
39
40
41
42
43
44
45
46
47
48
49
50
51
52
53
54
55
56
57
58
59
60
61
62
63
64
65
66
67
68
69
70
71
72
73
74
75
76
77
78
79
80
81
82
83
84
85
86
87
88
89
90
91
92
93
94
95
96
97
98
99
100

## mix, 30 GHz, periodic, urban
Simulation assumptions
Description | Source 1 | Source 2 | Source 3 | Source 4 | Source 5 | Source 6 | Source 7 | Source 8 | Source 9 | Source 10
Number of antennas
Subcarrier spacing
PHY packet size
Modulation and code rates
Waveform
CP length
Channel estimation
Number of retransmission and combining
TX scheme (e.g. TxD scheme if applied)
UE receiver algorithm
Average PRR with a=n*20 m, b=(n+1)*20 m
n | Source 1 | Source 2 | Source 3 | Source 4 | Source 5 | Source 6 | Source 7 | Source 8 | Source 9 | Source 10
0
1
2
3
4
5
6
7
8
9
10
11
12
13
14
15
16
17
18
19
20
21
22
23
24
25
Average PIR with a=n*20 m, b=(n+1)*20 m
n | Source 1 | Source 2 | Source 3 | Source 4 | Source 5 | Source 6 | Source 7 | Source 8 | Source 9 | Source 10
0
1
2
3
4
5
6
7
8
9
10
11
12
13
14
15
16
17
18
19
20
21
22
23
24
25
PIR CDF at 150 m
percentile | Source 1 | Source 2 | Source 3 | Source 4 | Source 5 | Source 6 | Source 7 | Source 8 | Source 9 | Source 10
0
1
2
3
4
5
6
7
8
9
10
11
12
13
14
15
16
17
18
19
20
21
22
23
24
25
26
27
28
29
30
31
32
33
34
35
36
37
38
39
40
41
42
43
44
45
46
47
48
49
50
51
52
53
54
55
56
57
58
59
60
61
62
63
64
65
66
67
68
69
70
71
72
73
74
75
76
77
78
79
80
81
82
83
84
85
86
87
88
89
90
91
92
93
94
95
96
97
98
99
100

## mix, 30 GHz, periodic, h'way
Simulation assumptions
Description | Source 1 | Source 2 | Source 3 | Source 4 | Source 5 | Source 6 | Source 7 | Source 8 | Source 9 | Source 10
Number of antennas
Subcarrier spacing
PHY packet size
Modulation and code rates
Waveform
CP length
Channel estimation
Number of retransmission and combining
TX scheme (e.g. TxD scheme if applied)
UE receiver algorithm
Average PRR with a=n*20 m, b=(n+1)*20 m
n | Source 1 | Source 2 | Source 3 | Source 4 | Source 5 | Source 6 | Source 7 | Source 8 | Source 9 | Source 10
0
1
2
3
4
5
6
7
8
9
10
11
12
13
14
15
16
17
18
19
20
21
22
23
24
25
Average PIR with a=n*20 m, b=(n+1)*20 m
n | Source 1 | Source 2 | Source 3 | Source 4 | Source 5 | Source 6 | Source 7 | Source 8 | Source 9 | Source 10
0
1
2
3
4
5
6
7
8
9
10
11
12
13
14
15
16
17
18
19
20
21
22
23
24
25
PIR CDF at 320 m
percentile | Source 1 | Source 2 | Source 3 | Source 4 | Source 5 | Source 6 | Source 7 | Source 8 | Source 9 | Source 10
0
1
2
3
4
5
6
7
8
9
10
11
12
13
14
15
16
17
18
19
20
21
22
23
24
25
26
27
28
29
30
31
32
33
34
35
36
37
38
39
40
41
42
43
44
45
46
47
48
49
50
51
52
53
54
55
56
57
58
59
60
61
62
63
64
65
66
67
68
69
70
71
72
73
74
75
76
77
78
79
80
81
82
83
84
85
86
87
88
89
90
91
92
93
94
95
96
97
98
99
100