## ucast, 6 GHz, aperiodic, urban
Simulation assumptions
Description | Source 1 | Source 2 | Source 3 | Source 4 | Source 5 | Source 6 | Source 7 | Source 8 | Source 9 | Source 10
Number of antennas | 2Tx/4Rx | 2Tx/4Rx | 2Tx/4Rx
Mode | 1 | 1 | 1
Subcarrier spacing | 15KHz | 30KHz | 60KHz
PHY packet size | Uniformly random in the range between 200 bytes and 2000 bytes with the quantization step of 200 bytes | Uniformly random in the range between 200 bytes and 2000 bytes with the quantization step of 200 bytes | Uniformly random in the range between 200 bytes and 2000 bytes with the quantization step of 200 bytes
Modulation and code rates | QPSK(0.12) for 200 bytes QPSK(0.19) for 400 bytes QPSK(0.3) for 600 bytes QPSK(0.44) for 800 bytes QPSK(0.44) for 1000 bytes QPSK(0.59) for 1200 bytes QPSK(0.59) for 1400 bytes 16QAM(0.37) for 1600 bytes 16QAM(0.48) for 1800 bytes 16QAM(0.48) for 2000 bytes | QPSK(0.12) for 200 bytes QPSK(0.19) for 400 bytes QPSK(0.3) for 600 bytes QPSK(0.44) for 800 bytes QPSK(0.44) for 1000 bytes QPSK(0.59) for 1200 bytes QPSK(0.59) for 1400 bytes 16QAM(0.37) for 1600 bytes 16QAM(0.48) for 1800 bytes 16QAM(0.48) for 2000 bytes | QPSK(0.12) for 200 bytes QPSK(0.19) for 400 bytes QPSK(0.3) for 600 bytes QPSK(0.44) for 800 bytes QPSK(0.44) for 1000 bytes QPSK(0.59) for 1200 bytes QPSK(0.59) for 1400 bytes 16QAM(0.37) for 1600 bytes 16QAM(0.48) for 1800 bytes 16QAM(0.48) for 2000 bytes
Waveform | CP-OFDM | CP-OFDM | CP-OFDM
CP length | Normal | Normal | Normal
Channel estimation | ideal | ideal | ideal
Number of retransmission and combining | No retransmission | No retransmission | No retransmission
TX scheme (e.g. TxD scheme if applied) | None | None | None
UE receiver algorithm | MMSE-IRC | MMSE-IRC | MMSE-IRC
Average PRR with a=n*20 m, b=(n+1)*20 m
n | Source 1 | Source 2 | Source 3 | Source 4 | Source 5 | Source 6 | Source 7 | Source 8 | Source 9 | Source 10
0 | 1 | 1 | 1
1 | 1 | 1 | 1
2 | 1 | 0.9963 | 0.99863
3 | 0.99735 | 0.9903 | 0.99422
4 | 0.98681 | 0.98252 | 0.98549
5 | 0.96033 | 0.9557 | 0.9636
6 | 0.93995 | 0.92896 | 0.93371
7 | 0.9058 | 0.8803 | 0.8897
8
9
10
11
12
13
14
15
16
17
18
19
20
21
22
23
24
25
Average PIR with a=n*20 m, b=(n+1)*20 m
n | Source 1 | Source 2 | Source 3 | Source 4 | Source 5 | Source 6 | Source 7 | Source 8 | Source 9 | Source 10
0 | 91.8072 | 93.712 | 94.198
1 | 91.8656 | 93.7565 | 94.3367
2 | 91.8997 | 93.333 | 94.4633
3 | 92.0123 | 94.3322 | 94.8967
4 | 92.1122 | 94.9966 | 95.2233
5 | 92.3362 | 95.0167 | 95.7766
6 | 92.8966 | 96.632 | 96.1657
7 | 93.7895 | 97.8997 | 97.0222
8
9
10
11
12
13
14
15
16
17
18
19
20
21
22
23
24
25
PIR CDF at 150 m
percentile | Source 1 | Source 2 | Source 3 | Source 4 | Source 5 | Source 6 | Source 7 | Source 8 | Source 9 | Source 10
0 | 7 | 5 | 7.75
1 | 13 | 14 | 12.75
2 | 22 | 23 | 18.75
3 | 28 | 29 | 24
4 | 33 | 32.5 | 29.5
5 | 38 | 37 | 34
6 | 41 | 42 | 38.75
7 | 44 | 46 | 44
8 | 47 | 48 | 46.75
9 | 49 | 50 | 49.75
10 | 50 | 51 | 51
11 | 51 | 51.5 | 51.75
12 | 52 | 53 | 52.75
13 | 53 | 53.5 | 53.5
14 | 53 | 54.5 | 54
15 | 54 | 55 | 55
16 | 55 | 55.5 | 55.75
17 | 55 | 56.5 | 56.5
18 | 56 | 57.5 | 57
19 | 57 | 58.5 | 57.5
20 | 58 | 59.5 | 58.25
21 | 58 | 60 | 59.75
22 | 59 | 61 | 60.75
23 | 60 | 61.5 | 61.75
24 | 61 | 63 | 63
25 | 61 | 63.5 | 63.75
26 | 62 | 64.5 | 64.75
27 | 63 | 65 | 65.75
28 | 64 | 66 | 66.75
29 | 65 | 67 | 67.75
30 | 66 | 68 | 68.75
31 | 66 | 68.5 | 69.75
32 | 67 | 69.5 | 71.5
33 | 68 | 70 | 72.25
34 | 69 | 70.5 | 73.25
35 | 70 | 71.5 | 74.5
36 | 71 | 72.5 | 75
37 | 72 | 73 | 76.25
38 | 73 | 74 | 77.25
39 | 74 | 75 | 78.25
40 | 74 | 76 | 79
41 | 75 | 77 | 80.25
42 | 76 | 78.5 | 81
43 | 77 | 79 | 82
44 | 78 | 80 | 83
45 | 79 | 81 | 83.75
46 | 80 | 82 | 84.75
47 | 81 | 83 | 85.5
48 | 82 | 84 | 86.5
49 | 83 | 85.5 | 87.5
50 | 84 | 86 | 89
51 | 85 | 87 | 89.75
52 | 86 | 88 | 91
53 | 87 | 89 | 92
54 | 88 | 90 | 93.5
55 | 89 | 91 | 94.25
56 | 90 | 92.5 | 95.25
57 | 91 | 93 | 96.25
58 | 93 | 94 | 97
59 | 94 | 95 | 97.75
60 | 95 | 96.5 | 99.25
61 | 96 | 97.5 | 100.25
62 | 96 | 98.5 | 101
63 | 98 | 100 | 101.75
64 | 99 | 101 | 102.5
65 | 100 | 102 | 103.5
66 | 101 | 103.5 | 104.5
67 | 102 | 104 | 105.25
68 | 103 | 105.5 | 106.75
69 | 104 | 107.5 | 108
70 | 106 | 108.5 | 109.25
71 | 107 | 110.5 | 110
72 | 109 | 112 | 111.25
73 | 110 | 113.5 | 112.5
74 | 111 | 114.5 | 114.5
75 | 113 | 116 | 115.5
76 | 115 | 118 | 116.75
77 | 117 | 119.5 | 118.5
78 | 119 | 121.5 | 120.75
79 | 121 | 123 | 122.5
80 | 122 | 125.5 | 125
81 | 124 | 127 | 127.25
82 | 126 | 129 | 129
83 | 128 | 131.5 | 131.75
84 | 130 | 133.5 | 135
85 | 133 | 137 | 137.25
86 | 136 | 139 | 139.75
87 | 139 | 143.5 | 142.25
88 | 142 | 146 | 145.75
89 | 146 | 149 | 148
90 | 150 | 152 | 151.25
91 | 154 | 155.5 | 154.25
92 | 159 | 159.5 | 160
93 | 164 | 162 | 164.25
94 | 170 | 166.5 | 168.25
95 | 176 | 172 | 174.5
96 | 182 | 181.5 | 180.75
97 | 192 | 197 | 188.25
98 | 204 | 211 | 199
99 | 219 | 230.5 | 223
100 | 270 | 270 | 272.75

## ucast, 6 GHz, aperiodic, h'way
Simulation assumptions
Description | Source 1 | Source 2 | Source 3 | Source 4 | Source 5 | Source 6 | Source 7 | Source 8 | Source 9 | Source 10
Number of antennas | 2Tx/4Rx | 2Tx/4Rx | 2Tx/4Rx | 2Tx/4Rx | 2Tx/4Rx | 2Tx/4Rx
Mode | 1 | 1 | 1 | 2d(receiver sensing) | 2d(receiver sensing) | 2d(receiver sensing)
Subcarrier spacing | 15KHz | 30KHz | 60KHz | 15KHz | 30KHz | 60KHz
PHY packet size | Uniformly random in the range between 200 bytes and 2000 bytes with the quantization step of 200 bytes | Uniformly random in the range between 200 bytes and 2000 bytes with the quantization step of 200 bytes | Uniformly random in the range between 200 bytes and 2000 bytes with the quantization step of 200 bytes | Uniformly random in the range between 200 bytes and 2000 bytes with the quantization step of 200 bytes | Uniformly random in the range between 200 bytes and 2000 bytes with the quantization step of 200 bytes | Uniformly random in the range between 200 bytes and 2000 bytes with the quantization step of 200 bytes
Modulation and code rates | QPSK(0.12) for 200 bytes QPSK(0.19) for 400 bytes QPSK(0.3) for 600 bytes QPSK(0.44) for 800 bytes QPSK(0.44) for 1000 bytes QPSK(0.59) for 1200 bytes QPSK(0.59) for 1400 bytes 16QAM(0.37) for 1600 bytes 16QAM(0.48) for 1800 bytes 16QAM(0.48) for 2000 bytes | QPSK(0.12) for 200 bytes QPSK(0.19) for 400 bytes QPSK(0.3) for 600 bytes QPSK(0.44) for 800 bytes QPSK(0.44) for 1000 bytes QPSK(0.59) for 1200 bytes QPSK(0.59) for 1400 bytes 16QAM(0.37) for 1600 bytes 16QAM(0.48) for 1800 bytes 16QAM(0.48) for 2000 bytes | QPSK(0.12) for 200 bytes QPSK(0.19) for 400 bytes QPSK(0.3) for 600 bytes QPSK(0.44) for 800 bytes QPSK(0.44) for 1000 bytes QPSK(0.59) for 1200 bytes QPSK(0.59) for 1400 bytes 16QAM(0.37) for 1600 bytes 16QAM(0.48) for 1800 bytes 16QAM(0.48) for 2000 bytes | QPSK(0.12) for 200 bytes QPSK(0.19) for 400 bytes QPSK(0.3) for 600 bytes QPSK(0.44) for 800 bytes QPSK(0.44) for 1000 bytes QPSK(0.59) for 1200 bytes QPSK(0.59) for 1400 bytes 16QAM(0.37) for 1600 bytes 16QAM(0.48) for 1800 bytes 16QAM(0.48) for 2000 bytes | QPSK(0.12) for 200 bytes QPSK(0.19) for 400 bytes QPSK(0.3) for 600 bytes QPSK(0.44) for 800 bytes QPSK(0.44) for 1000 bytes QPSK(0.59) for 1200 bytes QPSK(0.59) for 1400 bytes 16QAM(0.37) for 1600 bytes 16QAM(0.48) for 1800 bytes 16QAM(0.48) for 2000 bytes | QPSK(0.12) for 200 bytes QPSK(0.19) for 400 bytes QPSK(0.3) for 600 bytes QPSK(0.44) for 800 bytes QPSK(0.44) for 1000 bytes QPSK(0.59) for 1200 bytes QPSK(0.59) for 1400 bytes 16QAM(0.37) for 1600 bytes 16QAM(0.48) for 1800 bytes 16QAM(0.48) for 2000 bytes
Waveform | CP-OFDM | CP-OFDM | CP-OFDM | CP-OFDM | CP-OFDM | CP-OFDM
CP length | Normal | Normal | Normal | Normal | Normal | Normal
Channel estimation | ideal | ideal | ideal | ideal | ideal | ideal
Number of retransmission and combining | No retransmission | No retransmission | No retransmission | No retransmission | No retransmission | No retransmission
TX scheme (e.g. TxD scheme if applied) | None | None | None | None | None | None
UE receiver algorithm | MMSE-IRC | MMSE-IRC | MMSE-IRC | MMSE-IRC | MMSE-IRC | MMSE-IRC
Average PRR with a=n*20 m, b=(n+1)*20 m
n | Source 1 | Source 2 | Source 3 | Source 4 | Source 5 | Source 6 | Source 7 | Source 8 | Source 9 | Source 10
0 | 1 | 1 | 1 | 1 | 1 | 1
1 | 1 | 1 | 1 | 1 | 1 | 1
2 | 1 | 1 | 1 | 1 | 1 | 1
3 | 1 | 1 | 1 | 1 | 1 | 1
4 | 1 | 1 | 1 | 1 | 1 | 1
5 | 1 | 1 | 1 | 1 | 1 | 0.99996
6 | 1 | 1 | 1 | 1 | 1 | 0.99992
7 | 1 | 1 | 1 | 1 | 0.99688 | 0.9989
8 | 1 | 1 | 1 | 1 | 0.99789 | 0.99775
9 | 1 | 1 | 1 | 1 | 0.99456 | 0.99332
10 | 1 | 1 | 1 | 1 | 0.99715 | 0.9924
11 | 1 | 1 | 1 | 1 | 0.99862 | 0.99411
12 | 1 | 1 | 1 | 1 | 0.99666 | 0.99102
13 | 1 | 0.99999 | 0.99999 | 0.99833 | 0.99552 | 0.98891
14 | 0.99989 | 0.99977 | 0.99987 | 0.998 | 0.99634 | 0.98781
15 | 0.9998 | 0.9997 | 0.99964 | 0.99832 | 0.99599 | 0.98957
16
17
18
19
20
21
22
23
24
25
Average PIR with a=n*20 m, b=(n+1)*20 m
n | Source 1 | Source 2 | Source 3 | Source 4 | Source 5 | Source 6 | Source 7 | Source 8 | Source 9 | Source 10
0 | 99.3731 | 96.5363 | 92.6153 | 98.4634 | 97.3142 | 96.7653
1 | 99.3764 | 96.5364 | 92.6032 | 98.4357 | 97.3266 | 96.7756
2 | 99.3736 | 96.5523 | 92.6232 | 98.4634 | 97.3666 | 96.7446
3 | 99.3723 | 96.5632 | 92.6123 | 98.4565 | 97.376 | 96.7449
4 | 99.3855 | 96.5701 | 92.6323 | 98.4996 | 97.3221 | 96.7556
5 | 99.3851 | 96.5725 | 92.6397 | 98.4665 | 97.3022 | 96.7712
6 | 99.3802 | 96.5726 | 92.6379 | 98.4556 | 97.3023 | 96.7333
7 | 99.3966 | 96.5736 | 92.6387 | 98.4776 | 97.3222 | 96.7663
8 | 99.3823 | 96.5755 | 92.6402 | 98.4997 | 97.3885 | 96.7998
9 | 99.3753 | 96.5899 | 92.6413 | 98.5065 | 97.4126 | 96.8001
10 | 99.3863 | 96.5857 | 92.6362 | 98.5003 | 97.3852 | 96.7847
11 | 99.3932 | 96.5785 | 92.6497 | 98.5011 | 97.3665 | 96.7773
12 | 99.4026 | 96.5737 | 92.64 | 98.501 | 97.3997 | 96.7998
13 | 99.3963 | 96.5866 | 92.6485 | 98.5127 | 97.3335 | 96.812
14 | 99.395 | 96.5899 | 92.6479 | 98.4977 | 97.3665 | 96.8665
15 | 99.3923 | 96.5793 | 92.6497 | 98.5034 | 97.3997 | 96.8982
16
17
18
19
20
21
22
23
24
25
PIR CDF at 320 m
percentile | Source 1 | Source 2 | Source 3 | Source 4 | Source 5 | Source 6 | Source 7 | Source 8 | Source 9 | Source 10
0 | 11 | 5 | 7 | 13 | 12.5 | 8.25
1 | 12 | 9 | 9.25 | 26 | 21.5 | 16.75
2 | 19 | 14.5 | 14.5 | 32 | 30.5 | 22.75
3 | 24 | 20.5 | 21.5 | 40 | 37 | 28
4 | 29 | 25 | 26.5 | 44 | 42.5 | 31.25
5 | 33 | 29 | 29.5 | 47 | 46.5 | 36.25
6 | 37 | 31 | 32.25 | 49 | 50 | 41.25
7 | 41 | 34.5 | 35 | 50 | 50.5 | 46.25
8 | 44 | 37.5 | 37.5 | 51 | 51 | 49.25
9 | 46 | 40.5 | 40.25 | 52 | 52 | 50.75
10 | 48 | 43.5 | 42.25 | 53 | 52.5 | 51.75
11 | 50 | 45.5 | 44.5 | 53 | 53.5 | 52.5
12 | 51 | 48.5 | 46.5 | 54 | 54 | 53.5
13 | 52 | 49.5 | 48.5 | 55 | 54.5 | 54.25
14 | 53 | 50.5 | 50 | 55 | 55.5 | 55.5
15 | 54 | 51.5 | 51 | 56 | 56 | 56
16 | 55 | 53 | 51.75 | 57 | 57 | 56.75
17 | 55 | 54 | 52.5 | 58 | 57.5 | 57.75
18 | 56 | 55 | 54 | 58 | 58.5 | 59
19 | 57 | 56 | 55.25 | 59 | 59 | 60
20 | 58 | 56.5 | 56 | 59 | 59.5 | 60.5
21 | 59 | 57.5 | 57.5 | 60 | 60.5 | 61.5
22 | 60 | 58 | 58.5 | 61 | 61 | 62.5
23 | 61 | 59.5 | 59.75 | 62 | 62 | 63.25
24 | 62 | 60 | 60.75 | 62 | 62.5 | 64.25
25 | 63 | 61 | 62 | 63 | 63.5 | 65.5
26 | 64 | 62 | 63 | 64 | 64 | 66.25
27 | 65 | 63 | 63.75 | 65 | 65 | 67.5
28 | 66 | 64 | 64.5 | 66 | 65.5 | 68
29 | 67 | 65 | 65.5 | 67 | 66.5 | 69
30 | 68 | 66 | 67 | 68 | 67.5 | 70
31 | 68 | 67 | 68.25 | 68 | 68 | 71
32 | 69 | 67.5 | 68.75 | 69 | 69 | 72
33 | 70 | 68.5 | 69.5 | 70 | 69.5 | 72.75
34 | 71 | 70 | 70.75 | 70 | 70.5 | 74
35 | 72 | 71 | 72 | 71 | 71 | 75
36 | 73 | 72 | 73.25 | 72 | 72.5 | 75.75
37 | 74 | 73.5 | 73.75 | 73 | 73 | 76.25
38 | 75 | 74.5 | 74.75 | 74 | 74 | 77.5
39 | 76 | 75 | 76 | 75 | 75 | 78.5
40 | 77 | 76 | 76.5 | 76 | 75.5 | 79.5
41 | 78 | 77 | 77.5 | 77 | 76.5 | 80.25
42 | 79 | 78.5 | 78.25 | 78 | 77.5 | 81.25
43 | 80 | 79.5 | 79.25 | 79 | 78.5 | 82.25
44 | 81 | 81 | 80.25 | 80 | 79.5 | 83.25
45 | 83 | 82 | 81.5 | 81 | 80.5 | 84
46 | 84 | 83 | 83 | 82 | 81.5 | 85
47 | 85 | 84 | 84 | 82 | 82 | 86
48 | 86 | 85 | 85.75 | 83 | 83.5 | 87.25
49 | 87 | 86.5 | 86.75 | 84 | 84.5 | 87.75
50 | 88 | 87.5 | 87.5 | 85 | 86 | 88.75
51 | 90 | 88.5 | 88.25 | 86 | 87 | 90
52 | 91 | 89.5 | 89.25 | 87 | 88 | 90.75
53 | 92 | 90.5 | 90.25 | 89 | 89 | 91.5
54 | 93 | 91.5 | 91.25 | 90 | 90 | 92.5
55 | 94 | 93 | 92 | 91 | 91 | 93.5
56 | 95 | 94 | 93.25 | 92 | 92 | 94.25
57 | 97 | 95 | 94.5 | 93 | 93.5 | 95.5
58 | 98 | 96 | 95.75 | 94 | 94.5 | 97
59 | 99 | 97.5 | 97 | 96 | 95.5 | 98
60 | 100 | 99 | 97.75 | 97 | 96.5 | 99.25
61 | 102 | 100 | 98.75 | 98 | 97.5 | 100
62 | 103 | 101 | 99.75 | 100 | 98.5 | 101
63 | 105 | 102 | 100.75 | 100 | 99.5 | 102.25
64 | 106 | 103.5 | 102 | 102 | 101 | 103.25
65 | 107 | 105 | 103 | 103 | 102 | 104.25
66 | 108 | 107 | 104 | 105 | 103.5 | 105.75
67 | 110 | 108.5 | 105.25 | 106 | 105 | 107.25
68 | 111 | 110 | 106.5 | 108 | 106 | 108.5
69 | 113 | 111 | 108 | 109 | 107.5 | 109.75
70 | 114 | 112.5 | 109.25 | 111 | 109 | 111
71 | 116 | 114 | 110.25 | 112 | 110 | 112.25
72 | 118 | 115.5 | 111.5 | 114 | 111.5 | 113.5
73 | 119 | 117 | 113.25 | 115 | 113.5 | 114.75
74 | 121 | 118.5 | 115 | 118 | 116.5 | 116.75
75 | 123 | 120 | 116 | 120 | 118 | 118.75
76 | 125 | 122.5 | 117 | 122 | 120 | 120.5
77 | 127 | 124 | 118.75 | 124 | 122 | 122.25
78 | 129 | 126 | 120.75 | 126 | 124 | 124.25
79 | 131 | 128.5 | 123.5 | 128 | 126 | 126.75
80 | 133 | 131 | 126.25 | 130 | 129 | 128.25
81 | 136 | 133.5 | 128.5 | 132 | 131 | 129.75
82 | 139 | 136 | 129.75 | 134 | 133 | 131.75
83 | 142 | 138.5 | 132 | 137 | 136 | 134.75
84 | 145 | 141.5 | 133.75 | 140 | 138.5 | 137.5
85 | 148 | 143.5 | 135.5 | 143 | 141.5 | 140.5
86 | 151 | 147 | 137.25 | 147 | 145.5 | 143.25
87 | 155 | 150 | 140 | 151 | 148.5 | 146.75
88 | 159 | 154 | 143 | 156 | 151 | 150.5
89 | 163 | 158.5 | 146.5 | 160 | 155 | 153.75
90 | 167 | 163 | 149.5 | 164 | 160 | 158.5
91 | 171 | 167 | 153.5 | 170 | 164 | 162.25
92 | 177 | 172.5 | 159 | 176 | 170.5 | 165.75
93 | 185 | 178 | 162.5 | 183 | 175.5 | 170.5
94 | 193 | 184 | 168.5 | 189 | 182 | 176
95 | 201 | 192 | 175.25 | 197 | 191.5 | 180.5
96 | 214 | 204 | 185 | 207 | 202.5 | 186.25
97 | 229 | 217.5 | 194 | 216 | 215.5 | 204.5
98 | 251 | 239.5 | 209.25 | 231 | 235 | 220.5
99 | 289 | 269.5 | 225.75 | 272 | 270.5 | 244
100 | 610 | 602.5 | 328.5 | 435 | 557.5 | 307.25

## ucast, 6 GHz, periodic, urban
Simulation assumptions
Description | Source 1 | Source 2 | Source 3 | Source 4 | Source 5 | Source 6 | Source 7 | Source 8 | Source 9 | Source 10
Number of antennas | 2Tx/4Rx | 2Tx/4Rx | 2Tx/4Rx
Mode | 1 | 1 | 1
Subcarrier spacing | 15KHz | 30KHz | 60KHz
PHY packet size | 1200 bytes with probability of 0.2 and 800 bytes with probability of 0.8 | 1200 bytes with probability of 0.2 and 800 bytes with probability of 0.8 | 1200 bytes with probability of 0.2 and 800 bytes with probability of 0.8
Modulation and code rates | QPSK(0.44) for 800 bytes QPSK(0.59) for 1200 bytes | QPSK(0.44) for 800 bytes QPSK(0.59) for 1200 bytes | QPSK(0.44) for 800 bytes QPSK(0.59) for 1200 bytes
Waveform | CP-OFDM | CP-OFDM | CP-OFDM
CP length | Normal | Normal | Normal
Channel estimation | ideal | ideal | ideal
Number of retransmission and combining | No retransmission | No retransmission | No retransmission
TX scheme (e.g. TxD scheme if applied) | None | None | None
UE receiver algorithm | MMSE-IRC | MMSE-IRC | MMSE-IRC
Average PRR with a=n*20 m, b=(n+1)*20 m
n | Source 1 | Source 2 | Source 3 | Source 4 | Source 5 | Source 6 | Source 7 | Source 8 | Source 9 | Source 10
0 | 1 | 1 | 1
1 | 1 | 1 | 0.99997
2 | 1 | 0.99996 | 0.99988
3 | 1 | 0.99891 | 0.99956
4 | 1 | 0.99477 | 0.98955
5 | 0.99048 | 0.97919 | 0.96311
6 | 0.95833 | 0.95619 | 0.94046
7 | 0.93814 | 0.93374 | 0.91342
8
9
10
11
12
13
14
15
16
17
18
19
20
21
22
23
24
25
Average PIR with a=n*20 m, b=(n+1)*20 m
n | Source 1 | Source 2 | Source 3 | Source 4 | Source 5 | Source 6 | Source 7 | Source 8 | Source 9 | Source 10
0 | 50.4846 | 50.486 | 50.4977
1 | 50.5027 | 50.4853 | 50.5123
2 | 50.7037 | 50.5023 | 50.5366
3 | 50.8932 | 50.5212 | 50.5269
4 | 51.4902 | 51.4631 | 50.9989
5 | 51.7896 | 51.786 | 51.6666
6 | 52.126 | 52.486 | 51.9663
7 | 53.3363 | 53.486 | 52.8857
8
9
10
11
12
13
14
15
16
17
18
19
20
21
22
23
24
25
PIR CDF at 150 m
percentile | Source 1 | Source 2 | Source 3 | Source 4 | Source 5 | Source 6 | Source 7 | Source 8 | Source 9 | Source 10
0 | 41 | 41.5 | 43.5
1 | 44 | 46 | 49
2 | 45 | 47 | 49.75
3 | 46 | 48 | 50
4 | 47 | 48.5 | 50
5 | 48 | 49 | 50
6 | 48 | 49.5 | 50
7 | 49 | 49.5 | 50
8 | 49 | 50 | 50
9 | 49 | 50 | 50
10 | 50 | 50 | 50
11 | 50 | 50 | 50
12 | 50 | 50 | 50
13 | 50 | 50 | 50
14 | 50 | 50 | 50
15 | 50 | 50 | 50
16 | 50 | 50 | 50
17 | 50 | 50 | 50
18 | 50 | 50 | 50
19 | 50 | 50 | 50
20 | 50 | 50 | 50
21 | 50 | 50 | 50
22 | 50 | 50 | 50
23 | 50 | 50 | 50
24 | 50 | 50 | 50
25 | 50 | 50 | 50
26 | 50 | 50 | 50
27 | 50 | 50 | 50
28 | 50 | 50 | 50
29 | 50 | 50 | 50
30 | 50 | 50 | 50
31 | 50 | 50 | 50
32 | 50 | 50 | 50
33 | 50 | 50 | 50
34 | 50 | 50 | 50
35 | 50 | 50 | 50
36 | 50 | 50 | 50
37 | 50 | 50 | 50
38 | 50 | 50 | 50
39 | 50 | 50 | 50
40 | 50 | 50 | 50
41 | 50 | 50 | 50
42 | 50 | 50 | 50
43 | 50 | 50 | 50
44 | 50 | 50 | 50
45 | 50 | 50 | 50
46 | 50 | 50 | 50
47 | 50 | 50 | 50
48 | 50 | 50 | 50
49 | 50 | 50 | 50
50 | 50 | 50 | 50
51 | 50 | 50 | 50
52 | 50 | 50 | 50
53 | 50 | 50 | 50
54 | 50 | 50 | 50
55 | 50 | 50 | 50
56 | 50 | 50 | 50
57 | 50 | 50 | 50
58 | 50 | 50 | 50
59 | 50 | 50 | 50
60 | 50 | 50 | 50
61 | 50 | 50 | 50
62 | 50 | 50 | 50
63 | 50 | 50 | 50
64 | 50 | 50 | 50
65 | 50 | 50 | 50
66 | 50 | 50 | 50
67 | 50 | 50 | 50
68 | 50 | 50 | 50
69 | 50 | 50 | 50
70 | 50 | 50 | 50
71 | 50 | 50 | 50
72 | 50 | 50 | 50
73 | 50 | 50 | 50
74 | 50 | 50 | 50
75 | 50 | 50 | 50
76 | 50 | 50 | 50
77 | 50 | 50 | 50
78 | 50 | 50 | 50
79 | 50 | 50 | 50
80 | 50 | 50 | 50
81 | 50 | 50 | 50
82 | 50 | 50 | 50
83 | 50 | 50 | 50
84 | 50 | 50 | 50
85 | 50 | 50 | 50
86 | 50 | 50 | 50
87 | 50 | 50 | 50
88 | 50 | 50 | 50
89 | 50 | 50 | 50
90 | 51 | 50 | 50
91 | 51 | 50 | 50
92 | 51 | 50.5 | 50
93 | 52 | 50.5 | 50
94 | 53 | 51 | 50
95 | 53 | 52 | 50
96 | 54 | 52 | 50.5
97 | 55 | 53 | 51.25
98 | 56 | 54.5 | 52.75
99 | 58 | 57.5 | 57.5
100 | 200 | 150 | 150

## ucast, 6 GHz, periodic, h'way
Simulation assumptions
Description | Source 1 | Source 2 | Source 3 | Source 4 | Source 5 | Source 6 | Source 7 | Source 8 | Source 9 | Source 10
Number of antennas | 2Tx/4Rx | 2Tx/4Rx | 2Tx/4Rx | 2Tx/4Rx | 2Tx/4Rx | 2Tx/4Rx
Mode | 1 | 1 | 1 | 2d(receiver sensing) | 2d(receiver sensing) | 2d(receiver sensing)
Subcarrier spacing | 15KHz | 30KHz | 60KHz | 15KHz | 30KHz | 60KHz
PHY packet size | 1200 bytes with probability of 0.2 and 800 bytes with probability of 0.8 | 1200 bytes with probability of 0.2 and 800 bytes with probability of 0.8 | 1200 bytes with probability of 0.2 and 800 bytes with probability of 0.8 | 1200 bytes with probability of 0.2 and 800 bytes with probability of 0.8 | 1200 bytes with probability of 0.2 and 800 bytes with probability of 0.8 | 1200 bytes with probability of 0.2 and 800 bytes with probability of 0.8
Modulation and code rates | QPSK(0.44) for 800 bytes QPSK(0.59) for 1200 bytes | QPSK(0.44) for 800 bytes QPSK(0.59) for 1200 bytes | QPSK(0.44) for 800 bytes QPSK(0.59) for 1200 bytes | QPSK(0.44) for 800 bytes QPSK(0.59) for 1200 bytes | QPSK(0.44) for 800 bytes QPSK(0.59) for 1200 bytes | QPSK(0.44) for 800 bytes QPSK(0.59) for 1200 bytes
Waveform | CP-OFDM | CP-OFDM | CP-OFDM | CP-OFDM | CP-OFDM | CP-OFDM
CP length | Normal | Normal | Normal | Normal | Normal | Normal
Channel estimation | ideal | ideal | ideal | ideal | ideal | ideal
Number of retransmission and combining | No retransmission | No retransmission | No retransmission | No retransmission | No retransmission | No retransmission
TX scheme (e.g. TxD scheme if applied) | None | None | None | None | None | None
UE receiver algorithm | MMSE-IRC | MMSE-IRC | MMSE-IRC | MMSE-IRC | MMSE-IRC | MMSE-IRC
Average PRR with a=n*20 m, b=(n+1)*20 m
n | Source 1 | Source 2 | Source 3 | Source 4 | Source 5 | Source 6 | Source 7 | Source 8 | Source 9 | Source 10
0 | 1 | 1 | 1 | 1 | 1 | 1
1 | 1 | 1 | 1 | 1 | 1 | 1
2 | 1 | 1 | 1 | 1 | 1 | 1
3 | 1 | 1 | 1 | 1 | 1 | 1
4 | 1 | 1 | 1 | 1 | 1 | 1
5 | 1 | 1 | 1 | 1 | 1 | 1
6 | 1 | 1 | 1 | 1 | 1 | 0.99957
7 | 1 | 1 | 1 | 1 | 1 | 0.99476
8 | 1 | 1 | 1 | 1 | 1 | 0.99521
9 | 1 | 1 | 1 | 1 | 0.99873 | 0.99912
10 | 1 | 1 | 1 | 1 | 0.99902 | 0.99922
11 | 1 | 1 | 1 | 1 | 0.99834 | 0.98967
12 | 1 | 1 | 1 | 0.99962 | 0.99811 | 0.99445
13 | 0.99999 | 0.99998 | 0.99999 | 0.99855 | 0.99776 | 0.99332
14 | 0.99977 | 0.99977 | 0.99977 | 0.99877 | 0.99811 | 0.9911
15 | 0.99959 | 0.99959 | 0.9995 | 0.99872 | 0.99776 | 0.98817
16
17
18
19
20
21
22
23
24
25
Average PIR with a=n*20 m, b=(n+1)*20 m
n | Source 1 | Source 2 | Source 3 | Source 4 | Source 5 | Source 6 | Source 7 | Source 8 | Source 9 | Source 10
0 | 50.0004 | 50.0229 | 50.1153 | 50.0202 | 50.0572 | 50.1625
1 | 50.0003 | 49.998 | 50.1157 | 50.0124 | 50.0667 | 50.1625
2 | 50.0005 | 50.0157 | 50.1193 | 50.0033 | 50.0668 | 50.1625
3 | 50.0102 | 50.0137 | 50.1233 | 50.0267 | 50.0446 | 50.1625
4 | 50.0126 | 50.0232 | 50.1253 | 50.0822 | 50.0565 | 50.1625
5 | 50.0466 | 50.0002 | 50.1166 | 50.0532 | 50.0663 | 50.1625
6 | 50.0136 | 50.012 | 50.1266 | 50.0466 | 50.0665 | 50.1625
7 | 50.0424 | 50.0324 | 50.1366 | 50.0457 | 50.0555 | 50.1625
8 | 50.0632 | 50.0023 | 50.1259 | 50.0202 | 50.0533 | 50.1625
9 | 50.0732 | 50.0324 | 50.1303 | 50.0555 | 50.0779 | 50.1625
10 | 50.0624 | 50.0453 | 50.1396 | 50.0751 | 50.0997 | 50.1625
11 | 50.0751 | 50.0302 | 50.1426 | 50.0332 | 50.1102 | 50.1625
12 | 50.0825 | 50.0486 | 50.143 | 50.1028 | 50.1125 | 50.1625
13 | 50.0502 | 50.0325 | 50.1497 | 50.0756 | 50.1566 | 50.1625
14 | 50.0752 | 50.027 | 50.1521 | 50.0657 | 50.2022 | 50.1625
15 | 50.0762 | 50.0464 | 50.149 | 50.0967 | 50.1846 | 50.1625
16
17
18
19
20
21
22
23
24
25
PIR CDF at 320 m
percentile | Source 1 | Source 2 | Source 3 | Source 4 | Source 5 | Source 6 | Source 7 | Source 8 | Source 9 | Source 10
0 | 41 | 41.5 | 42.75 | 42 | 42 | 46
1 | 45 | 47 | 50 | 50 | 50 | 50
2 | 47 | 48 | 50 | 50 | 50 | 50
3 | 47 | 48.5 | 50 | 50 | 50 | 50
4 | 48 | 49 | 50 | 50 | 50 | 50
5 | 48 | 49.5 | 50 | 50 | 50 | 50
6 | 49 | 49.5 | 50 | 50 | 50 | 50
7 | 49 | 49.5 | 50 | 50 | 50 | 50
8 | 49 | 49.5 | 50 | 50 | 50 | 50
9 | 50 | 50 | 50 | 50 | 50 | 50
10 | 50 | 50 | 50 | 50 | 50 | 50
11 | 50 | 50 | 50 | 50 | 50 | 50
12 | 50 | 50 | 50 | 50 | 50 | 50
13 | 50 | 50 | 50 | 50 | 50 | 50
14 | 50 | 50 | 50 | 50 | 50 | 50
15 | 50 | 50 | 50 | 50 | 50 | 50
16 | 50 | 50 | 50 | 50 | 50 | 50
17 | 50 | 50 | 50 | 50 | 50 | 50
18 | 50 | 50 | 50 | 50 | 50 | 50
19 | 50 | 50 | 50 | 50 | 50 | 50
20 | 50 | 50 | 50 | 50 | 50 | 50
21 | 50 | 50 | 50 | 50 | 50 | 50
22 | 50 | 50 | 50 | 50 | 50 | 50
23 | 50 | 50 | 50 | 50 | 50 | 50
24 | 50 | 50 | 50 | 50 | 50 | 50
25 | 50 | 50 | 50 | 50 | 50 | 50
26 | 50 | 50 | 50 | 50 | 50 | 50
27 | 50 | 50 | 50 | 50 | 50 | 50
28 | 50 | 50 | 50 | 50 | 50 | 50
29 | 50 | 50 | 50 | 50 | 50 | 50
30 | 50 | 50 | 50 | 50 | 50 | 50
31 | 50 | 50 | 50 | 50 | 50 | 50
32 | 50 | 50 | 50 | 50 | 50 | 50
33 | 50 | 50 | 50 | 50 | 50 | 50
34 | 50 | 50 | 50 | 50 | 50 | 50
35 | 50 | 50 | 50 | 50 | 50 | 50
36 | 50 | 50 | 50 | 50 | 50 | 50
37 | 50 | 50 | 50 | 50 | 50 | 50
38 | 50 | 50 | 50 | 50 | 50 | 50
39 | 50 | 50 | 50 | 50 | 50 | 50
40 | 50 | 50 | 50 | 50 | 50 | 50
41 | 50 | 50 | 50 | 50 | 50 | 50
42 | 50 | 50 | 50 | 50 | 50 | 50
43 | 50 | 50 | 50 | 50 | 50 | 50
44 | 50 | 50 | 50 | 50 | 50 | 50
45 | 50 | 50 | 50 | 50 | 50 | 50
46 | 50 | 50 | 50 | 50 | 50 | 50
47 | 50 | 50 | 50 | 50 | 50 | 50
48 | 50 | 50 | 50 | 50 | 50 | 50
49 | 50 | 50 | 50 | 50 | 50 | 50
50 | 50 | 50 | 50 | 50 | 50 | 50
51 | 50 | 50 | 50 | 50 | 50 | 50
52 | 50 | 50 | 50 | 50 | 50 | 50
53 | 50 | 50 | 50 | 50 | 50 | 50
54 | 50 | 50 | 50 | 50 | 50 | 50
55 | 50 | 50 | 50 | 50 | 50 | 50
56 | 50 | 50 | 50 | 50 | 50 | 50
57 | 50 | 50 | 50 | 50 | 50 | 50
58 | 50 | 50 | 50 | 50 | 50 | 50
59 | 50 | 50 | 50 | 50 | 50 | 50
60 | 50 | 50 | 50 | 50 | 50 | 50
61 | 50 | 50 | 50 | 50 | 50 | 50
62 | 50 | 50 | 50 | 50 | 50 | 50
63 | 50 | 50 | 50 | 50 | 50 | 50
64 | 50 | 50 | 50 | 50 | 50 | 50
65 | 50 | 50 | 50 | 50 | 50 | 50
66 | 50 | 50 | 50 | 50 | 50 | 50
67 | 50 | 50 | 50 | 50 | 50 | 50
68 | 50 | 50 | 50 | 50 | 50 | 50
69 | 50 | 50 | 50 | 50 | 50 | 50
70 | 50 | 50 | 50 | 50 | 50 | 50
71 | 50 | 50 | 50 | 50 | 50 | 50
72 | 50 | 50 | 50 | 50 | 50 | 50
73 | 50 | 50 | 50 | 50 | 50 | 50
74 | 50 | 50 | 50 | 50 | 50 | 50
75 | 50 | 50 | 50 | 50 | 50 | 50
76 | 50 | 50 | 50 | 50 | 50 | 50
77 | 50 | 50 | 50 | 50 | 50 | 50
78 | 50 | 50 | 50 | 50 | 50 | 50
79 | 50 | 50 | 50 | 50 | 50 | 50
80 | 50 | 50 | 50 | 50 | 50 | 50
81 | 50 | 50 | 50 | 50 | 50 | 50
82 | 50 | 50 | 50 | 50 | 50 | 50
83 | 50 | 50 | 50 | 50 | 50 | 50
84 | 50 | 50 | 50 | 50 | 50 | 50
85 | 50 | 50 | 50 | 50 | 50 | 50
86 | 50 | 50 | 50 | 50 | 50 | 50
87 | 50 | 50 | 50 | 50 | 50 | 50
88 | 50 | 50 | 50 | 50 | 50 | 50
89 | 50 | 50 | 50 | 50 | 50 | 50
90 | 50 | 50 | 50 | 50 | 50 | 50
91 | 50 | 50 | 50 | 50 | 50 | 50
92 | 51 | 50.5 | 50 | 50 | 50 | 50
93 | 51 | 50.5 | 50 | 50 | 50 | 50
94 | 51 | 50.5 | 50 | 50 | 50 | 50
95 | 52 | 51 | 50 | 50 | 50 | 50
96 | 52 | 51 | 50 | 50 | 50 | 50
97 | 53 | 51.5 | 51.75 | 50 | 50 | 51.25
98 | 53 | 52.5 | 53.25 | 50 | 50 | 54
99 | 55 | 53.5 | 56.25 | 50 | 51 | 56.75
100 | 59 | 59 | 59.25 | 100 | 100 | 59.25

## gcast, 6 GHz, aperiodic, urban
Simulation assumptions
Description | Source 1 | Source 2 | Source 3 | Source 4 | Source 5 | Source 6 | Source 7 | Source 8 | Source 9 | Source 10
Number of antennas | 2Tx/4Rx | 2Tx/4Rx | 2Tx/4Rx
Mode | 1 | 1 | 1
Subcarrier spacing | 15KHz | 30KHz | 60KHz
PHY packet size | Uniformly random in the range between 200 bytes and 2000 bytes with the quantization step of 200 bytes | Uniformly random in the range between 200 bytes and 2000 bytes with the quantization step of 200 bytes | Uniformly random in the range between 200 bytes and 2000 bytes with the quantization step of 200 bytes
Modulation and code rates | QPSK(0.12) for 200 bytes QPSK(0.19) for 400 bytes QPSK(0.3) for 600 bytes QPSK(0.44) for 800 bytes QPSK(0.44) for 1000 bytes QPSK(0.59) for 1200 bytes QPSK(0.59) for 1400 bytes 16QAM(0.37) for 1600 bytes 16QAM(0.48) for 1800 bytes 16QAM(0.48) for 2000 bytes | QPSK(0.12) for 200 bytes QPSK(0.19) for 400 bytes QPSK(0.3) for 600 bytes QPSK(0.44) for 800 bytes QPSK(0.44) for 1000 bytes QPSK(0.59) for 1200 bytes QPSK(0.59) for 1400 bytes 16QAM(0.37) for 1600 bytes 16QAM(0.48) for 1800 bytes 16QAM(0.48) for 2000 bytes | QPSK(0.12) for 200 bytes QPSK(0.19) for 400 bytes QPSK(0.3) for 600 bytes QPSK(0.44) for 800 bytes QPSK(0.44) for 1000 bytes QPSK(0.59) for 1200 bytes QPSK(0.59) for 1400 bytes 16QAM(0.37) for 1600 bytes 16QAM(0.48) for 1800 bytes 16QAM(0.48) for 2000 bytes
Waveform | CP-OFDM | CP-OFDM | CP-OFDM
CP length | Normal | Normal | Normal
Channel estimation | ideal | ideal | ideal
Number of retransmission and combining | No retransmission | No retransmission | No retransmission
TX scheme (e.g. TxD scheme if applied) | None | None | None
UE receiver algorithm | MMSE-IRC | MMSE-IRC | MMSE-IRC
Average PRR with a=n*20 m, b=(n+1)*20 m
n | Source 1 | Source 2 | Source 3 | Source 4 | Source 5 | Source 6 | Source 7 | Source 8 | Source 9 | Source 10
0 | 1 | 1 | 1
1 | 0.99991 | 0.99978 | 0.99965
2 | 0.99634 | 0.99412 | 0.99101
3 | 0.98499 | 0.97439 | 0.96223
4 | 0.94606 | 0.92544 | 0.90022
5 | 0.88134 | 0.85948 | 0.82514
6 | 0.80496 | 0.77927 | 0.74138
7 | 0.76002 | 0.73128 | 0.7037
8
9
10
11
12
13
14
15
16
17
18
19
20
21
22
23
24
25
Average PIR with a=n*20 m, b=(n+1)*20 m
n | Source 1 | Source 2 | Source 3 | Source 4 | Source 5 | Source 6 | Source 7 | Source 8 | Source 9 | Source 10
0 | 98.684 | 95.0192 | 92.5475
1 | 98.1266 | 95.248 | 92.2707
2 | 97.3997 | 96.3524 | 92.2887
3 | 99.5534 | 95.9353 | 93.9503
4 | 102.7865 | 99.4719 | 95.8429
5 | 108.2269 | 104.7799 | 100.8627
6 | 116.8909 | 110.3245 | 109.4835
7 | 124.3105 | 114.3853 | 113.4727
8
9
10
11
12
13
14
15
16
17
18
19
20
21
22
23
24
25
PIR CDF at 150 m
percentile | Source 1 | Source 2 | Source 3 | Source 4 | Source 5 | Source 6 | Source 7 | Source 8 | Source 9 | Source 10
0 | 16 | 8.5 | 18.25
1 | 38 | 36.5 | 40.25
2 | 44 | 42.5 | 45.25
3 | 47 | 46 | 48.25
4 | 48 | 48 | 49.25
5 | 50 | 49 | 50.25
6 | 50 | 50 | 51
7 | 51 | 51 | 51.5
8 | 51 | 51.5 | 52.25
9 | 52 | 52 | 52.75
10 | 53 | 53 | 53.25
11 | 53 | 53.5 | 53.75
12 | 54 | 54.5 | 54.25
13 | 54 | 55 | 54.75
14 | 55 | 55.5 | 55
15 | 55 | 56 | 55.75
16 | 56 | 56.5 | 56.25
17 | 56 | 57.5 | 56.75
18 | 57 | 58 | 57.25
19 | 57 | 58.5 | 57.75
20 | 58 | 59 | 58.25
21 | 58 | 59.5 | 58.75
22 | 59 | 60 | 59.25
23 | 59 | 61 | 59.75
24 | 60 | 61.5 | 60.25
25 | 60 | 62 | 61
26 | 61 | 62.5 | 61.5
27 | 61 | 63 | 62.25
28 | 62 | 63.5 | 62.75
29 | 62 | 64.5 | 63.25
30 | 63 | 65 | 64
31 | 63 | 65.5 | 64.75
32 | 64 | 66.5 | 65.25
33 | 65 | 67 | 66
34 | 65 | 68 | 66.5
35 | 66 | 68 | 67.25
36 | 67 | 69 | 68
37 | 67 | 69.5 | 68.75
38 | 68 | 70 | 69.5
39 | 69 | 71 | 70.25
40 | 70 | 72 | 71
41 | 70 | 73 | 71.5
42 | 71 | 73.5 | 72.25
43 | 72 | 74.5 | 73
44 | 73 | 75 | 73.5
45 | 74 | 76 | 74.25
46 | 74 | 76.5 | 74.75
47 | 75 | 77.5 | 75.75
48 | 76 | 78 | 76.75
49 | 77 | 79 | 77.75
50 | 78 | 80 | 78.5
51 | 78 | 81 | 79.25
52 | 80 | 81.5 | 79.75
53 | 80 | 82.5 | 80.75
54 | 81 | 83.5 | 81.5
55 | 82 | 84.5 | 82.5
56 | 83 | 85.5 | 83.25
57 | 83 | 86.5 | 84.25
58 | 85 | 87 | 85
59 | 85 | 88.5 | 85.75
60 | 87 | 89.5 | 87.25
61 | 88 | 90 | 88
62 | 89 | 91 | 89.25
63 | 89 | 92.5 | 90.25
64 | 91 | 93.5 | 91.5
65 | 92 | 94.5 | 92.25
66 | 92 | 96 | 93.75
67 | 93 | 97 | 94.75
68 | 95 | 98.5 | 96
69 | 97 | 99.5 | 97
70 | 98 | 100.5 | 98.5
71 | 99 | 102 | 99.75
72 | 101 | 104 | 101
73 | 103 | 105 | 102.25
74 | 104 | 106.5 | 104
75 | 105 | 108.5 | 105.5
76 | 107 | 110 | 107
77 | 108 | 112 | 108.75
78 | 111 | 114 | 110.75
79 | 113 | 116 | 113
80 | 114 | 118 | 115
81 | 116 | 120.5 | 116.75
82 | 118 | 122.5 | 118.75
83 | 121 | 125.5 | 121
84 | 123 | 127.5 | 123.25
85 | 126 | 129.5 | 126
86 | 128 | 131.5 | 129
87 | 131 | 135 | 131.5
88 | 134 | 139.5 | 134.75
89 | 138 | 143 | 137.75
90 | 141 | 146.5 | 141.5
91 | 145 | 150.5 | 144.25
92 | 150 | 155 | 149.25
93 | 155 | 159 | 154.25
94 | 160 | 165 | 160.75
95 | 169 | 172.5 | 168.5
96 | 179 | 180 | 176.5
97 | 190 | 192.5 | 184.5
98 | 201 | 206.5 | 196.75
99 | 227 | 225 | 214.25
100 | 293 | 293.5 | 289

## gcast, 6 GHz, aperiodic, h'way
Simulation assumptions
Description | Source 1 | Source 2 | Source 3 | Source 4 | Source 5 | Source 6 | Source 7 | Source 8 | Source 9 | Source 10
Number of antennas | 2Tx/4Rx | 2Tx/4Rx | 2Tx/4Rx | 2Tx/4Rx | 2Tx/4Rx | 2Tx/4Rx
Mode | 1 | 1 | 1 | 2d(receiver sensing) | 2d(receiver sensing) | 2d(receiver sensing)
Subcarrier spacing | 15KHz | 30KHz | 60KHz | 15KHz | 30KHz | 60KHz
PHY packet size | Uniformly random in the range between 200 bytes and 2000 bytes with the quantization step of 200 bytes | Uniformly random in the range between 200 bytes and 2000 bytes with the quantization step of 200 bytes | Uniformly random in the range between 200 bytes and 2000 bytes with the quantization step of 200 bytes | Uniformly random in the range between 200 bytes and 2000 bytes with the quantization step of 200 bytes | Uniformly random in the range between 200 bytes and 2000 bytes with the quantization step of 200 bytes | Uniformly random in the range between 200 bytes and 2000 bytes with the quantization step of 200 bytes
Modulation and code rates | QPSK(0.12) for 200 bytes QPSK(0.19) for 400 bytes QPSK(0.3) for 600 bytes QPSK(0.44) for 800 bytes QPSK(0.44) for 1000 bytes QPSK(0.59) for 1200 bytes QPSK(0.59) for 1400 bytes 16QAM(0.37) for 1600 bytes 16QAM(0.48) for 1800 bytes 16QAM(0.48) for 2000 bytes | QPSK(0.12) for 200 bytes QPSK(0.19) for 400 bytes QPSK(0.3) for 600 bytes QPSK(0.44) for 800 bytes QPSK(0.44) for 1000 bytes QPSK(0.59) for 1200 bytes QPSK(0.59) for 1400 bytes 16QAM(0.37) for 1600 bytes 16QAM(0.48) for 1800 bytes 16QAM(0.48) for 2000 bytes | QPSK(0.12) for 200 bytes QPSK(0.19) for 400 bytes QPSK(0.3) for 600 bytes QPSK(0.44) for 800 bytes QPSK(0.44) for 1000 bytes QPSK(0.59) for 1200 bytes QPSK(0.59) for 1400 bytes 16QAM(0.37) for 1600 bytes 16QAM(0.48) for 1800 bytes 16QAM(0.48) for 2000 bytes | QPSK(0.12) for 200 bytes QPSK(0.19) for 400 bytes QPSK(0.3) for 600 bytes QPSK(0.44) for 800 bytes QPSK(0.44) for 1000 bytes QPSK(0.59) for 1200 bytes QPSK(0.59) for 1400 bytes 16QAM(0.37) for 1600 bytes 16QAM(0.48) for 1800 bytes 16QAM(0.48) for 2000 bytes | QPSK(0.12) for 200 bytes QPSK(0.19) for 400 bytes QPSK(0.3) for 600 bytes QPSK(0.44) for 800 bytes QPSK(0.44) for 1000 bytes QPSK(0.59) for 1200 bytes QPSK(0.59) for 1400 bytes 16QAM(0.37) for 1600 bytes 16QAM(0.48) for 1800 bytes 16QAM(0.48) for 2000 bytes | QPSK(0.12) for 200 bytes QPSK(0.19) for 400 bytes QPSK(0.3) for 600 bytes QPSK(0.44) for 800 bytes QPSK(0.44) for 1000 bytes QPSK(0.59) for 1200 bytes QPSK(0.59) for 1400 bytes 16QAM(0.37) for 1600 bytes 16QAM(0.48) for 1800 bytes 16QAM(0.48) for 2000 bytes
Waveform | CP-OFDM | CP-OFDM | CP-OFDM | CP-OFDM | CP-OFDM | CP-OFDM
CP length | Normal | Normal | Normal | Normal | Normal | Normal
Channel estimation | ideal | ideal | ideal | ideal | ideal | ideal
Number of retransmission and combining | No retransmission | No retransmission | No retransmission | No retransmission | No retransmission | No retransmission
TX scheme (e.g. TxD scheme if applied) | None | None | None | None | None | None
UE receiver algorithm | MMSE-IRC | MMSE-IRC | MMSE-IRC | MMSE-IRC | MMSE-IRC | MMSE-IRC
Average PRR with a=n*20 m, b=(n+1)*20 m
n | Source 1 | Source 2 | Source 3 | Source 4 | Source 5 | Source 6 | Source 7 | Source 8 | Source 9 | Source 10
0 | 1 | 1 | 1 | 1 | 1 | 1
1 | 0.99995 | 1 | 1 | 1 | 0.99982 | 0.99983
2 | 0.99995 | 1 | 1 | 0.9999 | 0.99953 | 0.9979
3 | 0.99995 | 0.99997 | 0.99996 | 0.99994 | 0.99928 | 0.9951
4 | 0.99994 | 0.99996 | 0.99996 | 0.99989 | 0.99864 | 0.99303
5 | 0.99991 | 0.99993 | 0.99992 | 0.99983 | 0.99726 | 0.98991
6 | 0.99992 | 0.99986 | 0.99992 | 0.99978 | 0.99593 | 0.98591
7 | 0.99986 | 0.99984 | 0.99987 | 0.99992 | 0.99542 | 0.98339
8 | 0.99979 | 0.99984 | 0.99985 | 0.99989 | 0.99412 | 0.97901
9 | 0.99982 | 0.99979 | 0.99977 | 0.9997 | 0.99192 | 0.97637
10 | 0.9998 | 0.99977 | 0.99963 | 0.99955 | 0.99087 | 0.9725
11 | 0.99976 | 0.9997 | 0.99943 | 0.99964 | 0.98971 | 0.96965
12 | 0.99974 | 0.99958 | 0.99909 | 0.99927 | 0.98944 | 0.96554
13 | 0.99957 | 0.99937 | 0.99872 | 0.99922 | 0.98934 | 0.96099
14 | 0.9994 | 0.99913 | 0.99831 | 0.99829 | 0.98605 | 0.95722
15 | 0.99881 | 0.99879 | 0.99784 | 0.99878 | 0.98318 | 0.95313
16
17
18
19
20
21
22
23
24
25
Average PIR with a=n*20 m, b=(n+1)*20 m
n | Source 1 | Source 2 | Source 3 | Source 4 | Source 5 | Source 6 | Source 7 | Source 8 | Source 9 | Source 10
0 | 98.6421 | 99.6549 | 96.5127 | 99.4266 | 101.1092 | 100.9077
1 | 99.0294 | 100.5856 | 96.4526 | 99.1492 | 99.4646 | 101.1674
2 | 98.7097 | 100.3852 | 97.129 | 100.0644 | 100.2175 | 101.8919
3 | 98.9054 | 100.6722 | 97.4068 | 100.0797 | 98.9884 | 102.232
4 | 98.9814 | 100.8657 | 98 | 98.9339 | 98.3971 | 102.5845
5 | 98.7608 | 100.5262 | 98.0949 | 100.3736 | 99.4364 | 103.342
6 | 99.0098 | 100.5803 | 98.3416 | 98.8449 | 99.0768 | 103.2663
7 | 99.0652 | 100.6925 | 98.4236 | 99.7583 | 99.9102 | 103.8044
8 | 99.1968 | 100.481 | 98.2777 | 101.9533 | 99.6759 | 104.5494
9 | 98.6356 | 99.9604 | 97.9307 | 101.2512 | 99.3814 | 104.7835
10 | 98.6026 | 100.1815 | 97.9857 | 99.2477 | 100.0936 | 105.0014
11 | 98.265 | 100.2508 | 97.6321 | 100.1764 | 100.5733 | 105.7512
12 | 98.2583 | 99.9665 | 97.3205 | 99.7417 | 101.2674 | 105.7931
13 | 97.8002 | 100.3216 | 97.0519 | 99.6529 | 99.7924 | 105.546
14 | 98.0828 | 100.5779 | 96.8112 | 100.951 | 99.6154 | 105.7751
15 | 97.9881 | 101.8082 | 95.8297 | 98.6265 | 99.6954 | 105.0973
16
17
18
19
20
21
22
23
24
25
PIR CDF at 320 m
percentile | Source 1 | Source 2 | Source 3 | Source 4 | Source 5 | Source 6 | Source 7 | Source 8 | Source 9 | Source 10
0 | 37 | 34.5 | 38.25 | 14 | 13 | 14.75
1 | 47 | 46.5 | 47 | 31 | 19.5 | 22
2 | 49 | 49 | 48.75 | 39 | 29 | 29
3 | 50 | 50 | 50.25 | 43 | 37.5 | 34.75
4 | 51 | 51 | 50.75 | 47 | 45.5 | 37.5
5 | 51 | 51.5 | 51.5 | 49 | 50 | 40.5
6 | 52 | 52 | 52 | 50 | 50.5 | 43.5
7 | 52 | 52.5 | 52.25 | 51 | 51.5 | 45.5
8 | 53 | 53 | 52.75 | 52 | 52 | 48
9 | 53 | 53 | 53 | 53 | 52.5 | 49.75
10 | 54 | 54 | 53.75 | 53 | 53.5 | 51.25
11 | 54 | 54 | 54.25 | 54 | 54.5 | 52.5
12 | 55 | 55 | 54.75 | 55 | 55 | 53.25
13 | 55 | 55.5 | 55 | 56 | 55.5 | 54.5
14 | 56 | 56 | 55.75 | 56 | 56.5 | 55.5
15 | 57 | 56.5 | 56 | 57 | 57 | 56.25
16 | 57 | 57 | 56.75 | 58 | 57.5 | 57
17 | 58 | 57.5 | 57.25 | 59 | 58.5 | 57.75
18 | 58 | 58 | 57.75 | 59 | 59 | 58.75
19 | 59 | 59 | 58 | 60 | 59.5 | 59.5
20 | 60 | 59.5 | 58.75 | 60 | 60.5 | 60.25
21 | 60 | 60 | 59.25 | 61 | 61 | 61.25
22 | 61 | 60.5 | 59.75 | 62 | 62 | 62.25
23 | 61 | 61 | 60.25 | 63 | 62.5 | 63.25
24 | 62 | 62 | 60.75 | 64 | 63.5 | 64
25 | 62 | 62.5 | 61 | 64 | 64 | 65
26 | 63 | 63 | 61.75 | 65 | 65 | 66.25
27 | 64 | 64 | 62.25 | 66 | 66 | 67.5
28 | 64 | 64.5 | 62.75 | 67 | 66.5 | 68.25
29 | 65 | 65 | 63.25 | 67 | 67.5 | 69.25
30 | 66 | 65.5 | 64 | 68 | 68.5 | 70.5
31 | 66 | 66.5 | 64.75 | 69 | 69.5 | 71.5
32 | 67 | 67 | 65.25 | 70 | 70.5 | 72.25
33 | 68 | 68 | 65.75 | 71 | 71.5 | 73.25
34 | 69 | 68.5 | 66.25 | 71 | 72.5 | 74.25
35 | 70 | 69.5 | 66.75 | 72 | 73.5 | 75.25
36 | 70 | 70 | 67.5 | 73 | 74.5 | 75.75
37 | 71 | 70.5 | 68.25 | 74 | 75.5 | 76.75
38 | 72 | 71.5 | 69 | 75 | 76.5 | 77.75
39 | 73 | 72 | 70 | 75 | 77.5 | 79
40 | 73 | 73 | 70.5 | 76 | 78 | 79.75
41 | 74 | 74 | 71 | 77 | 79 | 80.75
42 | 75 | 74.5 | 71.75 | 78 | 80 | 81.5
43 | 76 | 75.5 | 72.5 | 79 | 81 | 82.5
44 | 77 | 76.5 | 73.25 | 80 | 81.5 | 83.5
45 | 77 | 77 | 74.25 | 80 | 83 | 84.25
46 | 78 | 77.5 | 75 | 81 | 84 | 85
47 | 79 | 79 | 75.5 | 82 | 85 | 86
48 | 80 | 80 | 76.25 | 83 | 85.5 | 86.75
49 | 81 | 80.5 | 77 | 84 | 86.5 | 87.75
50 | 82 | 81.5 | 77.75 | 85 | 87.5 | 88.75
51 | 83 | 82.5 | 78.5 | 86 | 88.5 | 89.5
52 | 84 | 83.5 | 79.75 | 87 | 89.5 | 90.75
53 | 85 | 84.5 | 80.5 | 88 | 90.5 | 91.75
54 | 86 | 85.5 | 81.5 | 89 | 91.5 | 92.75
55 | 87 | 86.5 | 83 | 90 | 93 | 93.75
56 | 88 | 87.5 | 84 | 91 | 93.5 | 94.75
57 | 89 | 88.5 | 84.5 | 92 | 94.5 | 95.75
58 | 90 | 89.5 | 85.75 | 93 | 95.5 | 96.75
59 | 91 | 91 | 86.75 | 95 | 97 | 98
60 | 92 | 92 | 87.5 | 96 | 98 | 99.25
61 | 93 | 93 | 88.75 | 97 | 99.5 | 100.5
62 | 95 | 94.5 | 90 | 98 | 101 | 101.5
63 | 96 | 95.5 | 91.25 | 99 | 102.5 | 103
64 | 97 | 97 | 92 | 101 | 103.5 | 104.25
65 | 99 | 98.5 | 93 | 102 | 105 | 105.5
66 | 100 | 99.5 | 94 | 104 | 106.5 | 106.75
67 | 101 | 101 | 95 | 105 | 108 | 108
68 | 103 | 102 | 96.25 | 107 | 109.5 | 109.75
69 | 104 | 103.5 | 97.25 | 108 | 111.5 | 112
70 | 106 | 105 | 98.5 | 110 | 113 | 113.25
71 | 107 | 106.5 | 100 | 112 | 114.5 | 114.75
72 | 109 | 108 | 101.25 | 113 | 116.5 | 116.5
73 | 110 | 109.5 | 103.5 | 115 | 118.5 | 119
74 | 112 | 111 | 104.5 | 117 | 120.5 | 121.25
75 | 114 | 113 | 106.25 | 119 | 122.5 | 123.5
76 | 115 | 115 | 108.5 | 121 | 124 | 124.75
77 | 117 | 116.5 | 110 | 123 | 126.5 | 126.5
78 | 119 | 119 | 111.75 | 125 | 129.5 | 128
79 | 122 | 121.5 | 113.75 | 127 | 131.5 | 130.75
80 | 124 | 124 | 115.5 | 129 | 134 | 133.25
81 | 126 | 126.5 | 116.75 | 132 | 136.5 | 136
82 | 129 | 130 | 119.75 | 135 | 138.5 | 138.5
83 | 131 | 133 | 122.5 | 138 | 141.5 | 141.25
84 | 134 | 135 | 124.75 | 141 | 144.5 | 143.75
85 | 137 | 137 | 127 | 144 | 148 | 147
86 | 140 | 140.5 | 129.5 | 148 | 151 | 150.5
87 | 145 | 144 | 133 | 152 | 154.5 | 153.5
88 | 149 | 148 | 136 | 156 | 157.5 | 156
89 | 153 | 151.5 | 140.25 | 161 | 162 | 159.25
90 | 158 | 156.5 | 144.25 | 166 | 166 | 164.25
91 | 163 | 160.5 | 149.25 | 171 | 170.5 | 169.5
92 | 167 | 166.5 | 152.5 | 176 | 176 | 175.5
93 | 174 | 172 | 160 | 182 | 183.5 | 183.75
94 | 182 | 179 | 168.5 | 189 | 190.5 | 190.25
95 | 190 | 187 | 172.75 | 199 | 199.5 | 197.25
96 | 198 | 198 | 181.75 | 209 | 212 | 204.75
97 | 214 | 211 | 193.25 | 220 | 228.5 | 214.25
98 | 228 | 233.5 | 208.5 | 241 | 250.5 | 228.75
99 | 261 | 275 | 228.25 | 274 | 291.5 | 253.25
100 | 575 | 414.5 | 313.75 | 527 | 634 | 362.25

## gcast, 6 GHz, periodic, urban
Simulation assumptions
Description | Source 1 | Source 2 | Source 3 | Source 4 | Source 5 | Source 6 | Source 7 | Source 8 | Source 9 | Source 10
Number of antennas | 2Tx/4Rx | 2Tx/4Rx | 2Tx/4Rx
Mode | 1 | 1 | 1
Subcarrier spacing | 15KHz | 30KHz | 60KHz
PHY packet size | 1200 bytes with probability of 0.2 and 800 bytes with probability of 0.8 | 1200 bytes with probability of 0.2 and 800 bytes with probability of 0.8 | 1200 bytes with probability of 0.2 and 800 bytes with probability of 0.8
Modulation and code rates | QPSK(0.44) for 800 bytes QPSK(0.59) for 1200 bytes | QPSK(0.44) for 800 bytes QPSK(0.59) for 1200 bytes | QPSK(0.44) for 800 bytes QPSK(0.59) for 1200 bytes
Waveform | CP-OFDM | CP-OFDM | CP-OFDM
CP length | Normal | Normal | Normal
Channel estimation | ideal | ideal | ideal
Number of retransmission and combining | No retransmission | No retransmission | No retransmission
TX scheme (e.g. TxD scheme if applied) | None | None | None
UE receiver algorithm | MMSE-IRC | MMSE-IRC | MMSE-IRC
Average PRR with a=n*20 m, b=(n+1)*20 m
n | Source 1 | Source 2 | Source 3 | Source 4 | Source 5 | Source 6 | Source 7 | Source 8 | Source 9 | Source 10
0 | 1 | 1 | 1
1 | 0.99996 | 1 | 1
2 | 0.99824 | 0.99912 | 0.99789
3 | 0.98577 | 0.98538 | 0.97328
4 | 0.94519 | 0.93619 | 0.91692
5 | 0.88329 | 0.85951 | 0.82541
6 | 0.79961 | 0.76026 | 0.73237
7 | 0.74277 | 0.69947 | 0.66364
8
9
10
11
12
13
14
15
16
17
18
19
20
21
22
23
24
25
Average PIR with a=n*20 m, b=(n+1)*20 m
n | Source 1 | Source 2 | Source 3 | Source 4 | Source 5 | Source 6 | Source 7 | Source 8 | Source 9 | Source 10
0 | 50.2756 | 50.0542 | 49.9264
1 | 51.2667 | 50.0537 | 49.9083
2 | 51.1463 | 50.0525 | 49.9732
3 | 51.3193 | 50.9103 | 51.1123
4 | 57.3741 | 54.9366 | 54.7174
5 | 64.0625 | 62.7056 | 63.9078
6 | 70.6426 | 74.6401 | 72.4567
7 | 83.3964 | 84.6274 | 81.0379
8
9
10
11
12
13
14
15
16
17
18
19
20
21
22
23
24
25
PIR CDF at 150 m
percentile | Source 1 | Source 2 | Source 3 | Source 4 | Source 5 | Source 6 | Source 7 | Source 8 | Source 9 | Source 10
0 | 20 | 41.5 | 46.25
1 | 43 | 46.5 | 48.25
2 | 46 | 48 | 48.75
3 | 47 | 48.5 | 49
4 | 48 | 48.5 | 49
5 | 48 | 49 | 49.25
6 | 48 | 49 | 49.25
7 | 48 | 49 | 49.25
8 | 49 | 49.5 | 49.5
9 | 49 | 49.5 | 49.5
10 | 49 | 49.5 | 49.5
11 | 49 | 49.5 | 49.5
12 | 49 | 49.5 | 49.5
13 | 49 | 49.5 | 49.5
14 | 49 | 49.5 | 49.5
15 | 49 | 49.5 | 49.5
16 | 50 | 49.5 | 49.5
17 | 50 | 49.5 | 49.5
18 | 50 | 50 | 49.75
19 | 50 | 50 | 49.75
20 | 50 | 50 | 49.75
21 | 50 | 50 | 49.75
22 | 50 | 50 | 49.75
23 | 50 | 50 | 49.75
24 | 50 | 50 | 49.75
25 | 50 | 50 | 49.75
26 | 50 | 50 | 49.75
27 | 50 | 50 | 49.75
28 | 50 | 50 | 50
29 | 50 | 50 | 50
30 | 50 | 50 | 50
31 | 50 | 50 | 50
32 | 50 | 50 | 50
33 | 50 | 50 | 50
34 | 50 | 50 | 50
35 | 50 | 50 | 50
36 | 50 | 50 | 50
37 | 50 | 50 | 50
38 | 50 | 50 | 50
39 | 50 | 50 | 50
40 | 50 | 50 | 50
41 | 51 | 50 | 50
42 | 51 | 50 | 50
43 | 51 | 50 | 50
44 | 51 | 50 | 50
45 | 51 | 50 | 50
46 | 51 | 50 | 50
47 | 51 | 50 | 50
48 | 51 | 50 | 50
49 | 51 | 50 | 50
50 | 52 | 50 | 50
51 | 52 | 50 | 50
52 | 52 | 50 | 50
53 | 52 | 50 | 50
54 | 53 | 50 | 50
55 | 53 | 50 | 50
56 | 53 | 50 | 50
57 | 54 | 50 | 50
58 | 55 | 50 | 50
59 | 56 | 50 | 50
60 | 57 | 50 | 50
61 | 58 | 50 | 50
62 | 59 | 50 | 50
63 | 60 | 50 | 50
64 | 62 | 50 | 50
65 | 63 | 50 | 50.25
66 | 65 | 50 | 50.25
67 | 66 | 50 | 50.25
68 | 68 | 50 | 50.25
69 | 69 | 50 | 50.25
70 | 71 | 50 | 50.25
71 | 72 | 50 | 50.25
72 | 74 | 50 | 50.25
73 | 75 | 50 | 50.25
74 | 77 | 50 | 50.25
75 | 79 | 50 | 50.25
76 | 80 | 50 | 50.25
77 | 82 | 50.5 | 50.25
78 | 84 | 50.5 | 50.25
79 | 87 | 50.5 | 50.25
80 | 89 | 50.5 | 50.25
81 | 91 | 50.5 | 50.5
82 | 93 | 50.5 | 50.5
83 | 96 | 50.5 | 50.5
84 | 98 | 50.5 | 50.5
85 | 100 | 50.5 | 50.5
86 | 102 | 50.5 | 50.5
87 | 105 | 51 | 50.5
88 | 108 | 51 | 50.5
89 | 112 | 51 | 50.5
90 | 116 | 51.5 | 50.75
91 | 120 | 51.5 | 50.75
92 | 125 | 51.5 | 50.75
93 | 131 | 52 | 51
94 | 137 | 52 | 51
95 | 144 | 52.5 | 51.25
96 | 152 | 53 | 51.25
97 | 165 | 54 | 51.75
98 | 182 | 55.5 | 52.75
99 | 208 | 100 | 100
100 | 286 | 255.5 | 251.75

## gcast, 6 GHz, periodic, h'way
Simulation assumptions
Description | Source 1 | Source 2 | Source 3 | Source 4 | Source 5 | Source 6 | Source 7 | Source 8 | Source 9 | Source 10
Number of antennas | 2Tx/4Rx | 2Tx/4Rx | 2Tx/4Rx | 2Tx/4Rx | 2Tx/4Rx | 2Tx/4Rx
Mode | 1 | 1 | 1 | 2d(receiver sensing) | 2d(receiver sensing) | 2d(receiver sensing)
Subcarrier spacing | 15KHz | 30KHz | 60KHz | 15KHz | 30KHz | 60KHz
PHY packet size | 1200 bytes with probability of 0.2 and 800 bytes with probability of 0.8 | 1200 bytes with probability of 0.2 and 800 bytes with probability of 0.8 | 1200 bytes with probability of 0.2 and 800 bytes with probability of 0.8 | 1200 bytes with probability of 0.2 and 800 bytes with probability of 0.8 | 1200 bytes with probability of 0.2 and 800 bytes with probability of 0.8 | 1200 bytes with probability of 0.2 and 800 bytes with probability of 0.8
Modulation and code rates | QPSK(0.44) for 800 bytes QPSK(0.59) for 1200 bytes | QPSK(0.44) for 800 bytes QPSK(0.59) for 1200 bytes | QPSK(0.44) for 800 bytes QPSK(0.59) for 1200 bytes | QPSK(0.44) for 800 bytes QPSK(0.59) for 1200 bytes | QPSK(0.44) for 800 bytes QPSK(0.59) for 1200 bytes | QPSK(0.44) for 800 bytes QPSK(0.59) for 1200 bytes
Waveform | CP-OFDM | CP-OFDM | CP-OFDM | CP-OFDM | CP-OFDM | CP-OFDM
CP length | Normal | Normal | Normal | Normal | Normal | Normal
Channel estimation | ideal | ideal | ideal | ideal | ideal | ideal
Number of retransmission and combining | No retransmission | No retransmission | No retransmission | No retransmission | No retransmission | No retransmission
TX scheme (e.g. TxD scheme if applied) | None | None | None | None | None | None
UE receiver algorithm | MMSE-IRC | MMSE-IRC | MMSE-IRC | MMSE-IRC | MMSE-IRC | MMSE-IRC
Average PRR with a=n*20 m, b=(n+1)*20 m
n | Source 1 | Source 2 | Source 3 | Source 4 | Source 5 | Source 6 | Source 7 | Source 8 | Source 9 | Source 10
0 | 1 | 1 | 1 | 1 | 1 | 1
1 | 1 | 0.99999 | 0.99999 | 0.99997 | 1 | 1
2 | 1 | 0.99989 | 0.99999 | 0.99997 | 0.99899 | 0.99894
3 | 1 | 0.99979 | 0.99999 | 0.99996 | 0.99888 | 0.99742
4 | 1 | 0.99999 | 0.99999 | 0.99997 | 0.9981 | 0.99614
5 | 1 | 0.99999 | 0.99999 | 0.99979 | 0.99899 | 0.99508
6 | 1 | 1 | 0.99999 | 0.99933 | 0.99572 | 0.99398
7 | 1 | 0.99999 | 0.99997 | 0.999 | 0.99514 | 0.98997
8 | 1 | 0.99999 | 0.99993 | 0.99957 | 0.9929 | 0.99033
9 | 1 | 0.99999 | 0.99993 | 0.99932 | 0.99613 | 0.98751
10 | 1 | 0.99999 | 0.99991 | 0.99911 | 0.99544 | 0.98835
11 | 1 | 0.99999 | 0.99979 | 0.99668 | 0.99434 | 0.98822
12 | 1 | 0.99998 | 0.99972 | 0.99515 | 0.99344 | 0.9824
13 | 0.99983 | 0.99996 | 0.99958 | 0.99331 | 0.98859 | 0.98568
14 | 0.99971 | 0.99994 | 0.99937 | 0.99122 | 0.99174 | 0.98164
15 | 0.99913 | 0.99988 | 0.99914 | 0.99033 | 0.98938 | 0.98078
16
17
18
19
20
21
22
23
24
25
Average PIR with a=n*20 m, b=(n+1)*20 m
n | Source 1 | Source 2 | Source 3 | Source 4 | Source 5 | Source 6 | Source 7 | Source 8 | Source 9 | Source 10
0 | 49.9499 | 49.958 | 50.0425 | 49.827 | 49.8803 | 49.9856
1 | 49.94 | 50.0156 | 50.0417 | 49.8296 | 49.9003 | 49.9406
2 | 49.9415 | 49.9966 | 50.0403 | 49.8966 | 49.9058 | 49.7519
3 | 49.9399 | 50.0002 | 50.0365 | 49.8663 | 49.8948 | 49.6093
4 | 49.9395 | 50.0022 | 50.0347 | 49.8752 | 49.8071 | 49.4108
5 | 49.9361 | 49.9781 | 50.0347 | 49.9023 | 49.9079 | 49.1277
6 | 49.932 | 49.986 | 50.0371 | 49.8963 | 49.5767 | 48.9253
7 | 49.9298 | 49.9918 | 50.0389 | 49.8857 | 49.505 | 48.6819
8 | 49.9292 | 49.992 | 50.041 | 49.8032 | 49.3296 | 48.4763
9 | 49.9302 | 49.991 | 50.0404 | 49.9632 | 49.6797 | 48.3402
10 | 49.9339 | 49.9905 | 50.0436 | 50.0322 | 49.5977 | 48.1416
11 | 49.9393 | 49.9868 | 50.0428 | 50.0665 | 49.4611 | 47.9906
12 | 49.9418 | 49.9874 | 50.0391 | 50.1322 | 49.38 | 47.8714
13 | 50.0149 | 49.983 | 50.0412 | 49.8989 | 48.8795 | 47.6882
14 | 50.0667 | 49.9812 | 50.0398 | 49.9965 | 49.2579 | 47.567
15 | 50.305 | 49.9544 | 50.0446 | 49.9465 | 49.1265 | 47.3431
16
17
18
19
20
21
22
23
24
25
PIR CDF at 320 m
percentile | Source 1 | Source 2 | Source 3 | Source 4 | Source 5 | Source 6 | Source 7 | Source 8 | Source 9 | Source 10
0 | 46 | 46.5 | 47 | 42 | 43 | 46.25
1 | 48 | 48.5 | 49.25 | 50 | 50 | 50
2 | 49 | 49 | 49.25 | 50 | 50 | 50
3 | 49 | 49 | 49.5 | 50 | 50 | 50
4 | 49 | 49 | 49.5 | 50 | 50 | 50
5 | 49 | 49 | 49.75 | 50 | 50 | 50
6 | 49 | 49 | 49.75 | 50 | 50 | 50
7 | 49 | 49.5 | 49.75 | 50 | 50 | 50
8 | 49 | 49.5 | 49.75 | 50 | 50 | 50
9 | 49 | 49.5 | 50 | 50 | 50 | 50
10 | 50 | 49.5 | 50 | 50 | 50 | 50
11 | 50 | 49.5 | 50 | 50 | 50 | 50
12 | 50 | 49.5 | 50 | 50 | 50 | 50
13 | 50 | 49.5 | 50 | 50 | 50 | 50
14 | 50 | 49.5 | 50 | 50 | 50 | 50
15 | 50 | 50 | 50 | 50 | 50 | 50
16 | 50 | 50 | 50 | 50 | 50 | 50
17 | 50 | 50 | 50 | 50 | 50 | 50
18 | 50 | 50 | 50 | 50 | 50 | 50
19 | 50 | 50 | 50 | 50 | 50 | 50
20 | 50 | 50 | 50 | 50 | 50 | 50
21 | 50 | 50 | 50 | 50 | 50 | 50
22 | 50 | 50 | 50 | 50 | 50 | 50
23 | 50 | 50 | 50 | 50 | 50 | 50
24 | 50 | 50 | 50 | 50 | 50 | 50
25 | 50 | 50 | 50 | 50 | 50 | 50
26 | 50 | 50 | 50 | 50 | 50 | 50
27 | 50 | 50 | 50 | 50 | 50 | 50
28 | 50 | 50 | 50 | 50 | 50 | 50
29 | 50 | 50 | 50 | 50 | 50 | 50
30 | 50 | 50 | 50 | 50 | 50 | 50
31 | 50 | 50 | 50 | 50 | 50 | 50
32 | 50 | 50 | 50 | 50 | 50 | 50
33 | 50 | 50 | 50 | 50 | 50 | 50
34 | 50 | 50 | 50 | 50 | 50 | 50
35 | 50 | 50 | 50 | 50 | 50 | 50
36 | 50 | 50 | 50 | 50 | 50 | 50
37 | 50 | 50 | 50 | 50 | 50 | 50
38 | 50 | 50 | 50 | 50 | 50 | 50
39 | 50 | 50 | 50 | 50 | 50 | 50
40 | 50 | 50 | 50 | 50 | 50 | 50
41 | 50 | 50 | 50 | 50 | 50 | 50
42 | 50 | 50 | 50 | 50 | 50 | 50
43 | 50 | 50 | 50 | 50 | 50 | 50
44 | 50 | 50 | 50 | 50 | 50 | 50
45 | 50 | 50 | 50 | 50 | 50 | 50
46 | 50 | 50 | 50 | 50 | 50 | 50
47 | 50 | 50 | 50 | 50 | 50 | 50
48 | 50 | 50 | 50 | 50 | 50 | 50
49 | 50 | 50 | 50 | 50 | 50 | 50
50 | 50 | 50 | 50 | 50 | 50 | 50
51 | 50 | 50 | 50 | 50 | 50 | 50
52 | 50 | 50 | 50 | 50 | 50 | 50
53 | 50 | 50 | 50 | 50 | 50 | 50
54 | 50 | 50 | 50 | 50 | 50 | 50
55 | 50 | 50 | 50 | 50 | 50 | 50
56 | 50 | 50 | 50 | 50 | 50 | 50
57 | 50 | 50 | 50 | 50 | 50 | 50
58 | 50 | 50 | 50 | 50 | 50 | 50
59 | 50 | 50 | 50 | 50 | 50 | 50
60 | 50 | 50 | 50 | 50 | 50 | 50
61 | 50 | 50 | 50 | 50 | 50 | 50
62 | 50 | 50 | 50 | 50 | 50 | 50
63 | 50 | 50 | 50 | 50 | 50 | 50
64 | 50 | 50 | 50 | 50 | 50 | 50
65 | 50 | 50 | 50 | 50 | 50 | 50
66 | 50 | 50 | 50 | 50 | 50 | 50
67 | 50 | 50 | 50 | 50 | 50 | 50
68 | 50 | 50 | 50 | 50 | 50 | 50
69 | 50 | 50 | 50 | 50 | 50 | 50
70 | 50 | 50 | 50 | 50 | 50 | 50
71 | 50 | 50 | 50 | 50 | 50 | 50
72 | 50 | 50 | 50 | 50 | 50 | 50
73 | 50 | 50 | 50 | 50 | 50 | 50
74 | 50 | 50 | 50 | 50 | 50 | 50
75 | 50 | 50 | 50 | 50 | 50 | 50
76 | 50 | 50 | 50 | 50 | 50 | 50
77 | 50 | 50 | 50 | 50 | 50 | 50
78 | 50 | 50 | 50 | 50 | 50 | 50
79 | 50 | 50 | 50 | 50 | 50 | 50
80 | 50 | 50 | 50 | 50 | 50 | 50
81 | 50 | 50 | 50 | 50 | 50 | 50
82 | 50 | 50 | 50 | 50 | 50 | 50
83 | 50 | 50 | 50 | 50 | 50 | 50
84 | 50 | 50 | 50 | 50 | 50 | 50
85 | 50 | 50.5 | 50 | 50 | 50 | 50
86 | 50 | 50.5 | 50 | 50 | 50 | 50
87 | 50 | 50.5 | 50 | 50 | 50 | 50
88 | 50 | 50.5 | 50 | 50 | 50 | 50
89 | 50 | 50.5 | 50 | 50 | 50 | 50
90 | 50 | 50.5 | 50 | 50 | 50 | 50
91 | 50 | 50.5 | 50.25 | 50 | 50 | 50
92 | 51 | 50.5 | 50.25 | 50 | 50 | 50
93 | 51 | 50.5 | 50.25 | 50 | 50 | 50.25
94 | 51 | 51 | 50.25 | 50 | 50 | 50.5
95 | 51 | 51 | 50.5 | 50 | 50 | 51
96 | 51 | 51 | 50.5 | 50 | 50 | 52.25
97 | 51 | 51 | 50.75 | 50 | 50 | 54
98 | 51 | 51.5 | 50.75 | 50 | 50 | 54.75
99 | 52 | 52 | 51.25 | 50 | 53 | 56
100 | 150 | 150 | 250 | 150 | 200 | 200

## bcast, 6 GHz, aperiodic, urban
Simulation assumptions
Description | Source 1 | Source 2 | Source 3 | Source 4 | Source 5 | Source 6 | Source 7 | Source 8 | Source 9 | Source 10
Number of antennas | 2Tx/4Rx | 2Tx/4Rx | 2Tx/4Rx
Mode | 1 | 1 | 1
Subcarrier spacing | 15KHz | 30KHz | 60KHz
PHY packet size | Uniformly random in the range between 200 bytes and 2000 bytes with the quantization step of 200 bytes | Uniformly random in the range between 200 bytes and 2000 bytes with the quantization step of 200 bytes | Uniformly random in the range between 200 bytes and 2000 bytes with the quantization step of 200 bytes
Modulation and code rates | QPSK(0.12) for 200 bytes QPSK(0.19) for 400 bytes QPSK(0.3) for 600 bytes QPSK(0.44) for 800 bytes QPSK(0.44) for 1000 bytes QPSK(0.59) for 1200 bytes QPSK(0.59) for 1400 bytes 16QAM(0.37) for 1600 bytes 16QAM(0.48) for 1800 bytes 16QAM(0.48) for 2000 bytes | QPSK(0.12) for 200 bytes QPSK(0.19) for 400 bytes QPSK(0.3) for 600 bytes QPSK(0.44) for 800 bytes QPSK(0.44) for 1000 bytes QPSK(0.59) for 1200 bytes QPSK(0.59) for 1400 bytes 16QAM(0.37) for 1600 bytes 16QAM(0.48) for 1800 bytes 16QAM(0.48) for 2000 bytes | QPSK(0.12) for 200 bytes QPSK(0.19) for 400 bytes QPSK(0.3) for 600 bytes QPSK(0.44) for 800 bytes QPSK(0.44) for 1000 bytes QPSK(0.59) for 1200 bytes QPSK(0.59) for 1400 bytes 16QAM(0.37) for 1600 bytes 16QAM(0.48) for 1800 bytes 16QAM(0.48) for 2000 bytes
Waveform | CP-OFDM | CP-OFDM | CP-OFDM
CP length | Normal | Normal | Normal
Channel estimation | ideal | ideal | ideal
Number of retransmission and combining | No retransmission | No retransmission | No retransmission
TX scheme (e.g. TxD scheme if applied) | None | None | None
UE receiver algorithm | MMSE-IRC | MMSE-IRC | MMSE-IRC
Average PRR with a=n*20 m, b=(n+1)*20 m
n | Source 1 | Source 2 | Source 3 | Source 4 | Source 5 | Source 6 | Source 7 | Source 8 | Source 9 | Source 10
0 | 1 | 1 | 1
1 | 0.99981 | 0.99981 | 0.99995
2 | 0.99519 | 0.99384 | 0.99555
3 | 0.96999 | 0.97108 | 0.97665
4 | 0.92364 | 0.91898 | 0.91925
5 | 0.8495 | 0.85416 | 0.85058
6 | 0.78264 | 0.77264 | 0.77284
7 | 0.70753 | 0.70275 | 0.69301
8 | 0.64152 | 0.62963 | 0.63372
9 | 0.59032 | 0.57932 | 0.58857
10 | 0.5415 | 0.53147 | 0.54575
11 | 0.4983 | 0.47997 | 0.49795
12 | 0.32202 | 0.33068 | 0.33381
13 | 0.31836 | 0.32875 | 0.33378
14 | 0.32401 | 0.33312 | 0.33707
15 | 0.33047 | 0.32166 | 0.3303
16 | 0.32063 | 0.32101 | 0.3233
17 | 0.31266 | 0.31158 | 0.31294
18 | 0.30857 | 0.30902 | 0.29886
19 | 0.30114 | 0.30069 | 0.29363
20 | 0.30136 | 0.28999 | 0.28586
21 | 0.25393 | 0.24147 | 0.24467
22 | 0.25839 | 0.24371 | 0.24634
23 | 0.26427 | 0.25518 | 0.25822
24 | 0.23877 | 0.23565 | 0.23632
25 | 0.21285 | 0.21518 | 0.2122
Average PIR with a=n*20 m, b=(n+1)*20 m
n | Source 1 | Source 2 | Source 3 | Source 4 | Source 5 | Source 6 | Source 7 | Source 8 | Source 9 | Source 10
0 | 98.4567 | 94.1229 | 96.3241
1 | 99.6907 | 94.0832 | 96.6932
2 | 100.6338 | 95.3086 | 97.0681
3 | 102.2231 | 98.448 | 100.8272
4 | 102.6039 | 99.6154 | 101.0247
5 | 105.4737 | 103.0181 | 102.9019
6 | 110.8096 | 106.5386 | 104.6811
7 | 117.1006 | 117.1439 | 109.0584
8 | 125.7011 | 122.7584 | 113.8677
9 | 135.2186 | 133.5253 | 119.9378
10 | 143.4681 | 138.3583 | 123.8684
11 | 151.9946 | 144.9969 | 128.0741
12 | 183.1293 | 168.4419 | 141.6033
13 | 194.9811 | 174.4496 | 145.0185
14 | 207.8035 | 179.1394 | 150.8241
15 | 219.3553 | 188.9504 | 155.5866
16 | 223.5373 | 189.6385 | 156.1513
17 | 228.7415 | 195.8029 | 159.206
18 | 230.1775 | 199.7266 | 161.6514
19 | 232.0741 | 202.7594 | 162.1535
20 | 235.7757 | 207.525 | 164.8609
21 | 252.0999 | 216.832 | 168.6473
22 | 266.1678 | 222.7928 | 170.7124
23 | 273.7237 | 230.9077 | 175.2668
24 | 276.9908 | 231.2268 | 173.3035
25 | 274.8048 | 237.1117 | 176.6719
PIR CDF at 150 m
percentile | Source 1 | Source 2 | Source 3 | Source 4 | Source 5 | Source 6 | Source 7 | Source 8 | Source 9 | Source 10
0 | 5 | 12.5 | 5
1 | 22 | 26.5 | 20
2 | 30 | 34.5 | 22.75
3 | 35 | 40.5 | 27.75
4 | 40 | 45 | 32
5 | 44 | 47.5 | 35
6 | 47 | 49 | 40.25
7 | 50 | 50.5 | 44.25
8 | 50 | 51 | 46.5
9 | 51 | 52 | 48.75
10 | 52 | 52.5 | 50.25
11 | 53 | 53.5 | 51
12 | 54 | 54 | 52
13 | 54 | 55 | 53.75
14 | 55 | 55.5 | 54.25
15 | 56 | 56 | 55.5
16 | 57 | 56.5 | 56.5
17 | 57 | 57.5 | 57.75
18 | 58 | 58 | 59.75
19 | 59 | 58.5 | 60.5
20 | 60 | 59 | 61.25
21 | 60 | 59.5 | 62
22 | 61 | 60.5 | 62.5
23 | 62 | 61 | 64
24 | 63 | 61.5 | 64.75
25 | 64 | 62 | 66.25
26 | 65 | 62.5 | 67.25
27 | 66 | 63.5 | 68.5
28 | 67 | 64 | 69.5
29 | 68 | 65 | 71
30 | 68 | 65.5 | 71.75
31 | 69 | 66 | 72.5
32 | 70 | 67 | 74
33 | 71 | 67.5 | 74.75
34 | 72 | 68 | 75.75
35 | 73 | 68.5 | 76.75
36 | 74 | 69.5 | 77.5
37 | 75 | 70.5 | 78.5
38 | 76 | 71 | 79.25
39 | 76 | 71.5 | 79.75
40 | 77 | 72.5 | 80.5
41 | 78 | 73.5 | 81.5
42 | 79 | 74.5 | 82.25
43 | 80 | 75 | 82.5
44 | 81 | 76 | 83.25
45 | 82 | 77 | 84
46 | 83 | 78 | 84.75
47 | 84 | 78.5 | 85.5
48 | 85 | 79.5 | 86
49 | 86 | 81 | 86.75
50 | 87 | 82 | 87.25
51 | 88 | 83 | 88.5
52 | 89 | 83.5 | 89.5
53 | 91 | 84.5 | 89.75
54 | 92 | 86 | 90.5
55 | 93 | 87 | 90.75
56 | 94 | 88 | 92
57 | 96 | 89 | 92.75
58 | 97 | 90 | 93.5
59 | 98 | 91.5 | 94.25
60 | 99 | 92.5 | 95
61 | 100 | 93.5 | 96.75
62 | 102 | 94.5 | 97.5
63 | 103 | 95.5 | 98
64 | 105 | 96.5 | 99.25
65 | 106 | 97.5 | 100.25
66 | 108 | 98.5 | 101
67 | 109 | 100.5 | 101.75
68 | 110 | 102 | 103
69 | 112 | 103 | 104.5
70 | 113 | 104 | 105.75
71 | 115 | 105.5 | 107
72 | 116 | 107 | 107.75
73 | 119 | 108.5 | 109.5
74 | 121 | 110.5 | 110.75
75 | 123 | 111.5 | 111.75
76 | 124 | 113 | 112.5
77 | 126 | 115 | 114.25
78 | 128 | 116 | 115.25
79 | 130 | 118 | 116.75
80 | 132 | 119.5 | 118.25
81 | 134 | 122 | 120
82 | 136 | 124 | 121.5
83 | 138 | 126 | 124
84 | 141 | 128.5 | 126
85 | 144 | 132 | 127.25
86 | 146 | 134.5 | 130
87 | 149 | 138 | 133.5
88 | 153 | 143.5 | 137.5
89 | 156 | 149 | 140
90 | 160 | 151.5 | 142
91 | 164 | 155.5 | 144
92 | 169 | 158.5 | 144.75
93 | 173 | 164 | 146.25
94 | 178 | 169 | 149.75
95 | 185 | 178.5 | 155.25
96 | 196 | 185 | 163.5
97 | 204 | 196.5 | 169.5
98 | 217 | 203.5 | 174.5
99 | 233 | 217 | 188.25
100 | 791 | 618 | 412.75

## bcast, 6 GHz, aperiodic, h'way
Simulation assumptions
Description | Source 1 | Source 2 | Source 3 | Source 4 | Source 5 | Source 6 | Source 7 | Source 8 | Source 9 | Source 10
Number of antennas | 2Tx/4Rx | 2Tx/4Rx | 2Tx/4Rx | 2Tx/4Rx | 2Tx/4Rx | 2Tx/4Rx
Mode | 1 | 1 | 1 | 2d(receiver sensing) | 2d(receiver sensing) | 2d(receiver sensing)
Subcarrier spacing | 15KHz | 30KHz | 60KHz | 15KHz | 30KHz | 60KHz
PHY packet size | Uniformly random in the range between 200 bytes and 2000 bytes with the quantization step of 200 bytes | Uniformly random in the range between 200 bytes and 2000 bytes with the quantization step of 200 bytes | Uniformly random in the range between 200 bytes and 2000 bytes with the quantization step of 200 bytes | Uniformly random in the range between 200 bytes and 2000 bytes with the quantization step of 200 bytes | Uniformly random in the range between 200 bytes and 2000 bytes with the quantization step of 200 bytes | Uniformly random in the range between 200 bytes and 2000 bytes with the quantization step of 200 bytes
Modulation and code rates | QPSK(0.12) for 200 bytes QPSK(0.19) for 400 bytes QPSK(0.3) for 600 bytes QPSK(0.44) for 800 bytes QPSK(0.44) for 1000 bytes QPSK(0.59) for 1200 bytes QPSK(0.59) for 1400 bytes 16QAM(0.37) for 1600 bytes 16QAM(0.48) for 1800 bytes 16QAM(0.48) for 2000 bytes | QPSK(0.12) for 200 bytes QPSK(0.19) for 400 bytes QPSK(0.3) for 600 bytes QPSK(0.44) for 800 bytes QPSK(0.44) for 1000 bytes QPSK(0.59) for 1200 bytes QPSK(0.59) for 1400 bytes 16QAM(0.37) for 1600 bytes 16QAM(0.48) for 1800 bytes 16QAM(0.48) for 2000 bytes | QPSK(0.12) for 200 bytes QPSK(0.19) for 400 bytes QPSK(0.3) for 600 bytes QPSK(0.44) for 800 bytes QPSK(0.44) for 1000 bytes QPSK(0.59) for 1200 bytes QPSK(0.59) for 1400 bytes 16QAM(0.37) for 1600 bytes 16QAM(0.48) for 1800 bytes 16QAM(0.48) for 2000 bytes | QPSK(0.12) for 200 bytes QPSK(0.19) for 400 bytes QPSK(0.3) for 600 bytes QPSK(0.44) for 800 bytes QPSK(0.44) for 1000 bytes QPSK(0.59) for 1200 bytes QPSK(0.59) for 1400 bytes 16QAM(0.37) for 1600 bytes 16QAM(0.48) for 1800 bytes 16QAM(0.48) for 2000 bytes | QPSK(0.12) for 200 bytes QPSK(0.19) for 400 bytes QPSK(0.3) for 600 bytes QPSK(0.44) for 800 bytes QPSK(0.44) for 1000 bytes QPSK(0.59) for 1200 bytes QPSK(0.59) for 1400 bytes 16QAM(0.37) for 1600 bytes 16QAM(0.48) for 1800 bytes 16QAM(0.48) for 2000 bytes | QPSK(0.12) for 200 bytes QPSK(0.19) for 400 bytes QPSK(0.3) for 600 bytes QPSK(0.44) for 800 bytes QPSK(0.44) for 1000 bytes QPSK(0.59) for 1200 bytes QPSK(0.59) for 1400 bytes 16QAM(0.37) for 1600 bytes 16QAM(0.48) for 1800 bytes 16QAM(0.48) for 2000 bytes
Waveform | CP-OFDM | CP-OFDM | CP-OFDM | CP-OFDM | CP-OFDM | CP-OFDM
CP length | Normal | Normal | Normal | Normal | Normal | Normal
Channel estimation | ideal | ideal | ideal | ideal | ideal | ideal
Number of retransmission and combining | No retransmission | No retransmission | No retransmission | No retransmission | No retransmission | No retransmission
TX scheme (e.g. TxD scheme if applied) | None | None | None | None | None | None
UE receiver algorithm | MMSE-IRC | MMSE-IRC | MMSE-IRC | MMSE-IRC | MMSE-IRC | MMSE-IRC
Average PRR with a=n*20 m, b=(n+1)*20 m
n | Source 1 | Source 2 | Source 3 | Source 4 | Source 5 | Source 6 | Source 7 | Source 8 | Source 9 | Source 10
0 | 1 | 1 | 1 | 1 | 0.99999 | 0.99962
1 | 1 | 1 | 0.99999 | 0.99995 | 0.9998 | 0.99943
2 | 1 | 0.99999 | 0.99999 | 0.99977 | 0.9995 | 0.99822
3 | 0.99995 | 0.99998 | 0.99998 | 0.99979 | 0.99918 | 0.99711
4 | 0.99995 | 0.99998 | 0.99999 | 0.99958 | 0.99854 | 0.99579
5 | 0.99995 | 0.99996 | 0.99999 | 0.99935 | 0.99769 | 0.99361
6 | 0.9999 | 0.99993 | 0.99998 | 0.99932 | 0.99662 | 0.98993
7 | 0.99988 | 0.99994 | 0.99992 | 0.99915 | 0.99646 | 0.98953
8 | 0.99993 | 0.99995 | 0.99988 | 0.99959 | 0.99558 | 0.98579
9 | 0.99992 | 0.99991 | 0.99981 | 0.99919 | 0.99491 | 0.98531
10 | 0.99989 | 0.99988 | 0.99974 | 0.99895 | 0.99386 | 0.98285
11 | 0.99992 | 0.99981 | 0.99957 | 0.99911 | 0.9931 | 0.97901
12 | 0.99982 | 0.99968 | 0.99948 | 0.99871 | 0.99227 | 0.97708
13 | 0.99963 | 0.99958 | 0.99921 | 0.99862 | 0.9906 | 0.97796
14 | 0.99947 | 0.9995 | 0.99901 | 0.99848 | 0.99015 | 0.97262
15 | 0.99919 | 0.99933 | 0.9985 | 0.99845 | 0.98962 | 0.97327
16 | 0.99895 | 0.99914 | 0.99809 | 0.99766 | 0.98833 | 0.96826
17 | 0.99834 | 0.99893 | 0.99723 | 0.99707 | 0.98527 | 0.96421
18 | 0.99804 | 0.99857 | 0.9965 | 0.99657 | 0.98571 | 0.96347
19 | 0.99746 | 0.99809 | 0.99592 | 0.99627 | 0.98361 | 0.96207
20 | 0.99687 | 0.99729 | 0.99529 | 0.99627 | 0.98302 | 0.95812
21 | 0.99588 | 0.9966 | 0.99416 | 0.9949 | 0.97817 | 0.96116
22 | 0.99505 | 0.99577 | 0.99309 | 0.99456 | 0.97783 | 0.9526
23 | 0.99388 | 0.99476 | 0.99186 | 0.99253 | 0.97342 | 0.94927
24 | 0.99256 | 0.99396 | 0.98988 | 0.99156 | 0.97178 | 0.9471
25 | 0.99172 | 0.99261 | 0.98867 | 0.9912 | 0.97036 | 0.93801
Average PIR with a=n*20 m, b=(n+1)*20 m
n | Source 1 | Source 2 | Source 3 | Source 4 | Source 5 | Source 6 | Source 7 | Source 8 | Source 9 | Source 10
0 | 95.9879 | 102.461 | 100.986 | 102.0806 | 98.7335 | 97.4865
1 | 94.9576 | 102.6416 | 101.1814 | 101.1617 | 97.3679 | 99.0345
2 | 94.8812 | 101.7286 | 101.2669 | 100.7832 | 98.9755 | 98.7499
3 | 94.2288 | 101.6773 | 101.0244 | 101.0563 | 99.2883 | 99.4094
4 | 94.4535 | 101.5476 | 101.034 | 100.7874 | 99.0453 | 99.6646
5 | 94.1007 | 101.0166 | 101.3202 | 100.0482 | 98.5485 | 99.3615
6 | 94.1061 | 101.1762 | 101.3792 | 101.8121 | 97.0599 | 99.6169
7 | 94.0618 | 102.0386 | 101.8306 | 102.4233 | 98.6337 | 100.4831
8 | 94.2247 | 102.3314 | 102.4841 | 100.3988 | 97.1611 | 100.7412
9 | 94.5872 | 102.2909 | 102.438 | 101.6689 | 97.4027 | 100.8609
10 | 94.9285 | 102.0442 | 102.1102 | 100.9913 | 98.611 | 101.7372
11 | 94.8506 | 102.3725 | 102.073 | 99.2582 | 99.9273 | 102.5903
12 | 95.329 | 102.0699 | 101.722 | 100.5868 | 99.586 | 102.5836
13 | 96.0554 | 101.8548 | 101.9007 | 100.3788 | 99.5235 | 102.1606
14 | 96.0239 | 101.7877 | 101.7266 | 101.3844 | 100.3727 | 102.416
15 | 96.2417 | 102.3402 | 101.8107 | 102.4418 | 98.8645 | 102.3407
16 | 96.4139 | 102.0338 | 101.8585 | 102.2732 | 100.0153 | 101.9728
17 | 96.3948 | 102.067 | 101.854 | 103.1951 | 98.3032 | 102.4312
18 | 95.927 | 102.3849 | 101.5482 | 98.2933 | 100.0101 | 103.3404
19 | 95.8123 | 102.5259 | 101.7503 | 101.5132 | 101.2702 | 103.3713
20 | 95.7838 | 102.5205 | 101.7987 | 100.3881 | 97.7502 | 103.3742
21 | 96.5341 | 102.401 | 101.9909 | 103.1017 | 100.3546 | 103.3079
22 | 96.545 | 102.0556 | 102.0326 | 99.7797 | 100.9755 | 103.6001
23 | 97.2395 | 101.4694 | 101.763 | 100.4668 | 101.429 | 103.6728
24 | 98.0731 | 101.1724 | 101.9481 | 102.5171 | 100.8197 | 104.3124
25 | 98.3066 | 101.251 | 101.0571 | 101.3203 | 102.2005 | 104.8695
PIR CDF at 320 m
percentile | Source 1 | Source 2 | Source 3 | Source 4 | Source 5 | Source 6 | Source 7 | Source 8 | Source 9 | Source 10
0 | 12 | 14 | 11 | 9 | 12 | 14.75
1 | 22 | 19.5 | 18.25 | 29 | 21.5 | 31.75
2 | 31 | 27 | 23.75 | 39 | 32.5 | 38
3 | 37 | 34 | 28.5 | 45 | 40.5 | 40.75
4 | 42 | 39 | 34 | 48 | 46.5 | 44.5
5 | 47 | 44.5 | 37 | 50 | 50 | 48
6 | 49 | 48.5 | 39.5 | 50 | 51 | 50.25
7 | 50 | 50 | 43 | 51 | 51.5 | 51.5
8 | 51 | 51 | 46 | 52 | 52 | 52.75
9 | 52 | 51.5 | 48.25 | 53 | 53 | 54
10 | 53 | 52.5 | 49.5 | 53 | 53.5 | 55
11 | 53 | 53 | 50.25 | 54 | 54 | 55.75
12 | 54 | 53.5 | 51.25 | 55 | 54.5 | 56.5
13 | 55 | 54.5 | 52 | 55 | 55.5 | 57.25
14 | 56 | 55 | 53.25 | 56 | 56 | 58
15 | 56 | 56 | 54 | 57 | 56.5 | 58.75
16 | 57 | 56.5 | 55 | 57 | 57.5 | 59.75
17 | 58 | 57 | 55.75 | 58 | 58 | 60.75
18 | 59 | 58 | 56.25 | 58 | 59 | 61.5
19 | 60 | 58.5 | 57.25 | 59 | 59.5 | 62.75
20 | 60 | 59.5 | 58.25 | 60 | 60.5 | 63.75
21 | 61 | 60.5 | 59.25 | 61 | 61 | 64.5
22 | 62 | 61 | 60 | 61 | 61.5 | 65
23 | 63 | 61.5 | 61 | 62 | 62.5 | 65.75
24 | 63 | 62 | 62.25 | 63 | 63.5 | 66.75
25 | 64 | 63 | 63 | 63 | 64.5 | 68
26 | 65 | 63.5 | 64.25 | 64 | 65 | 68.75
27 | 66 | 64.5 | 65.25 | 65 | 66 | 69.5
28 | 66 | 65.5 | 66.25 | 65 | 66.5 | 70.25
29 | 67 | 66 | 67 | 66 | 67.5 | 71
30 | 68 | 67 | 68 | 67 | 68.5 | 72
31 | 69 | 67.5 | 69.25 | 67 | 69 | 72.75
32 | 70 | 68.5 | 70 | 68 | 70 | 73.5
33 | 71 | 69.5 | 71 | 69 | 71 | 74.25
34 | 72 | 70.5 | 72 | 69 | 72 | 75
35 | 72 | 71.5 | 72.75 | 70 | 73 | 75.75
36 | 73 | 72.5 | 74 | 71 | 73.5 | 76.75
37 | 74 | 73.5 | 74.75 | 72 | 75 | 77.5
38 | 75 | 74.5 | 75.75 | 73 | 75.5 | 78.25
39 | 76 | 75.5 | 77 | 73 | 76.5 | 79.25
40 | 77 | 76 | 77.75 | 74 | 77.5 | 80.25
41 | 78 | 77 | 78.75 | 75 | 78 | 81.25
42 | 79 | 78 | 79.75 | 76 | 79 | 82.25
43 | 80 | 79 | 80.5 | 77 | 80 | 83.25
44 | 81 | 80 | 81.25 | 78 | 81 | 84
45 | 81 | 81 | 82.25 | 78 | 82 | 85
46 | 82 | 82 | 83.5 | 79 | 83 | 85.5
47 | 83 | 83 | 84.5 | 80 | 84 | 86.5
48 | 84 | 84 | 85.5 | 81 | 85 | 87.5
49 | 86 | 85 | 86.5 | 82 | 86 | 88.25
50 | 86 | 86 | 87.5 | 83 | 87 | 89.25
51 | 88 | 87.5 | 88.5 | 84 | 88 | 90
52 | 89 | 88.5 | 90.25 | 85 | 89 | 91
53 | 89 | 89.5 | 91.25 | 86 | 90 | 91.75
54 | 91 | 90.5 | 92.5 | 87 | 91.5 | 93
55 | 92 | 91 | 93.75 | 88 | 92.5 | 93.75
56 | 93 | 92 | 95 | 89 | 93.5 | 94.75
57 | 94 | 93 | 96 | 90 | 95 | 96.25
58 | 95 | 94.5 | 97.25 | 91 | 96.5 | 97.75
59 | 96 | 95.5 | 98.75 | 93 | 97.5 | 98.75
60 | 98 | 96.5 | 100 | 94 | 98.5 | 100
61 | 99 | 98 | 101.25 | 95 | 100 | 101.75
62 | 101 | 98.5 | 103.25 | 96 | 101 | 102.5
63 | 102 | 100 | 104.5 | 98 | 102 | 103.75
64 | 103 | 101 | 105.5 | 99 | 103.5 | 105.25
65 | 105 | 102 | 106.75 | 101 | 104.5 | 106.5
66 | 106 | 103.5 | 107.75 | 102 | 106 | 107.75
67 | 108 | 105 | 108.5 | 103 | 107.5 | 109
68 | 109 | 106.5 | 109.75 | 105 | 109 | 110.25
69 | 111 | 108 | 111.25 | 107 | 111 | 111.25
70 | 112 | 110 | 112.75 | 108 | 112.5 | 113.25
71 | 113 | 111.5 | 114.5 | 110 | 114 | 114.75
72 | 115 | 113 | 116.5 | 112 | 115.5 | 116.25
73 | 117 | 115 | 118 | 113 | 117.5 | 118.25
74 | 118 | 116.5 | 120 | 115 | 119.5 | 120
75 | 120 | 119 | 123.25 | 117 | 121.5 | 121.5
76 | 122 | 121.5 | 125 | 119 | 123.5 | 123.75
77 | 124 | 123.5 | 126.75 | 121 | 125.5 | 125
78 | 126 | 125.5 | 128.75 | 123 | 127.5 | 127.25
79 | 128 | 127.5 | 130.25 | 126 | 129.5 | 130.25
80 | 130 | 130 | 132.75 | 128 | 132 | 133.25
81 | 133 | 133 | 134.75 | 131 | 134.5 | 135
82 | 136 | 135.5 | 137.5 | 134 | 137 | 138.25
83 | 139 | 138.5 | 140 | 137 | 139.5 | 139.75
84 | 142 | 141.5 | 142 | 140 | 143 | 142.75
85 | 145 | 144.5 | 145.25 | 143 | 146 | 145
86 | 148 | 147.5 | 149.25 | 146 | 149 | 149
87 | 151 | 150.5 | 151.5 | 149 | 153 | 152
88 | 155 | 155 | 155.5 | 153 | 156 | 155.25
89 | 159 | 158 | 159.5 | 156 | 159.5 | 159
90 | 163 | 163 | 162.75 | 161 | 164 | 161.75
91 | 168 | 167 | 166.25 | 168 | 170 | 167
92 | 173 | 172.5 | 171.25 | 174 | 175.5 | 171.5
93 | 181 | 178 | 176.5 | 180 | 182.5 | 177.25
94 | 188 | 186 | 184.5 | 186 | 190.5 | 185.25
95 | 196 | 194.5 | 190.75 | 194 | 199 | 192.5
96 | 205 | 205 | 200 | 206 | 209 | 205.75
97 | 218 | 220.5 | 211.25 | 219 | 222.5 | 219
98 | 239 | 239 | 231 | 240 | 244 | 237.25
99 | 270 | 271 | 265.25 | 270 | 279.5 | 259.25
100 | 684 | 527 | 442.75 | 594 | 637.5 | 366.5

## bcast, 6 GHz, periodic, urban
Simulation assumptions
Description | Source 1 | Source 2 | Source 3 | Source 4 | Source 5 | Source 6 | Source 7 | Source 8 | Source 9 | Source 10
Number of antennas | 2Tx/4Rx | 2Tx/4Rx | 2Tx/4Rx
Mode | 1 | 1 | 1
Subcarrier spacing | 15KHz | 30KHz | 60KHz
PHY packet size | 1200 bytes with probability of 0.2 and 800 bytes with probability of 0.8 | 1200 bytes with probability of 0.2 and 800 bytes with probability of 0.8 | 1200 bytes with probability of 0.2 and 800 bytes with probability of 0.8
Modulation and code rates | QPSK(0.44) for 800 bytes QPSK(0.59) for 1200 bytes | QPSK(0.44) for 800 bytes QPSK(0.59) for 1200 bytes | QPSK(0.44) for 800 bytes QPSK(0.59) for 1200 bytes
Waveform | CP-OFDM | CP-OFDM | CP-OFDM
CP length | Normal | Normal | Normal
Channel estimation | ideal | ideal | ideal
Number of retransmission and combining | No retransmission | No retransmission | No retransmission
TX scheme (e.g. TxD scheme if applied) | None | None | None
UE receiver algorithm | MMSE-IRC | MMSE-IRC | MMSE-IRC
Average PRR with a=n*20 m, b=(n+1)*20 m
n | Source 1 | Source 2 | Source 3 | Source 4 | Source 5 | Source 6 | Source 7 | Source 8 | Source 9 | Source 10
0 | 1 | 1 | 1
1 | 1 | 1 | 0.9999
2 | 0.99903 | 0.99843 | 0.99702
3 | 0.98901 | 0.98081 | 0.97421
4 | 0.95935 | 0.92536 | 0.91988
5 | 0.89948 | 0.85672 | 0.8364
6 | 0.81184 | 0.75021 | 0.72143
7 | 0.7139 | 0.66892 | 0.61917
8 | 0.62499 | 0.59282 | 0.55879
9 | 0.55147 | 0.53119 | 0.48601
10 | 0.48204 | 0.46501 | 0.45945
11 | 0.44754 | 0.41716 | 0.41149
12 | 0.25772 | 0.24197 | 0.23828
13 | 0.25183 | 0.2408 | 0.24005
14 | 0.26611 | 0.26037 | 0.25699
15 | 0.25863 | 0.26124 | 0.2576
16 | 0.25595 | 0.25364 | 0.25024
17 | 0.25453 | 0.25235 | 0.25256
18 | 0.25358 | 0.24654 | 0.23975
19 | 0.24282 | 0.2332 | 0.24978
20 | 0.23195 | 0.22807 | 0.23476
21 | 0.18231 | 0.18547 | 0.18321
22 | 0.18291 | 0.1788 | 0.18315
23 | 0.19331 | 0.193 | 0.18929
24 | 0.17261 | 0.17124 | 0.17439
25 | 0.15122 | 0.14711 | 0.15104
Average PIR with a=n*20 m, b=(n+1)*20 m
n | Source 1 | Source 2 | Source 3 | Source 4 | Source 5 | Source 6 | Source 7 | Source 8 | Source 9 | Source 10
0 | 49.9924 | 49.9821 | 50.1269
1 | 50.0081 | 49.9938 | 50.1134
2 | 50.0509 | 50.0022 | 50.1097
3 | 50.8855 | 50.6599 | 51.1915
4 | 55.9505 | 55.2978 | 54.0096
5 | 67.3375 | 61.5151 | 60.5662
6 | 86.8872 | 73.0057 | 71.3001
7 | 115.6509 | 82.8196 | 82.6989
8 | 144.0214 | 104.8679 | 91.2746
9 | 166.5513 | 113.5242 | 99.8719
10 | 195.9571 | 134.3006 | 103.0198
11 | 214.0443 | 142.6741 | 109.9728
12 | 268.3097 | 173.3755 | 127.0692
13 | 277.0215 | 176.3214 | 128.1057
14 | 275.9388 | 175.4314 | 125.7616
15 | 276.7645 | 174.4389 | 125.9868
16 | 277.5445 | 176.0262 | 125.955
17 | 280.467 | 183.7933 | 131.737
18 | 282.2386 | 186.7214 | 135.4821
19 | 286.6623 | 188.3893 | 137.3451
20 | 286.5115 | 186.9052 | 141.7993
21 | 302.8387 | 194.9417 | 149.5765
22 | 303.6413 | 206.6519 | 158.4592
23 | 300.5947 | 213.1306 | 163.3536
24 | 306.5367 | 226.984 | 174.2318
25 | 315.7854 | 240.1806 | 178.0957
PIR CDF at 150 m
percentile | Source 1 | Source 2 | Source 3 | Source 4 | Source 5 | Source 6 | Source 7 | Source 8 | Source 9 | Source 10
0 | 41 | 41.5 | 47.75
1 | 45 | 46.5 | 50
2 | 47 | 48 | 50
3 | 49 | 49 | 50
4 | 50 | 49.5 | 50
5 | 50 | 50 | 50
6 | 50 | 50 | 50
7 | 50 | 50 | 50
8 | 50 | 50 | 50
9 | 50 | 50 | 50
10 | 50 | 50 | 50
11 | 50 | 50 | 50
12 | 50 | 50 | 50
13 | 50 | 50 | 50
14 | 50 | 50 | 50
15 | 50 | 50 | 50
16 | 50 | 50 | 50
17 | 50 | 50 | 50
18 | 50 | 50 | 50
19 | 50 | 50 | 50
20 | 50 | 50 | 50
21 | 50 | 50 | 50
22 | 50 | 50 | 50
23 | 50 | 50 | 50
24 | 50 | 50 | 50
25 | 50 | 50 | 50
26 | 50 | 50 | 50
27 | 50 | 50 | 50
28 | 50 | 50 | 50
29 | 50 | 50 | 50
30 | 50 | 50 | 50
31 | 50 | 50 | 50
32 | 50 | 50 | 50
33 | 50 | 50 | 50
34 | 50 | 50 | 50
35 | 50 | 50 | 50
36 | 50 | 50 | 50
37 | 50 | 50 | 50
38 | 50 | 50 | 50
39 | 50 | 50 | 50
40 | 50 | 50 | 50
41 | 50 | 50 | 50
42 | 50 | 50 | 50
43 | 50 | 50 | 50
44 | 50 | 50 | 50
45 | 50 | 50 | 50
46 | 50 | 50 | 50
47 | 50 | 50 | 50
48 | 50 | 50 | 50
49 | 50 | 50 | 50
50 | 50 | 50 | 50
51 | 50 | 50 | 50
52 | 50 | 50 | 50
53 | 50 | 50 | 50
54 | 50 | 50 | 50
55 | 50 | 50 | 50
56 | 50 | 50 | 50
57 | 50 | 50 | 50
58 | 50 | 50 | 50
59 | 50 | 50 | 50
60 | 50 | 50 | 50
61 | 50 | 50 | 50
62 | 50 | 50 | 50
63 | 50 | 50 | 50
64 | 50 | 50 | 50
65 | 50 | 50 | 50
66 | 50 | 50 | 50
67 | 50 | 50 | 50
68 | 50 | 50 | 50
69 | 50 | 50 | 50
70 | 50 | 50 | 50
71 | 50 | 50 | 50
72 | 50 | 50 | 50
73 | 50 | 50 | 50
74 | 50 | 50 | 50
75 | 50 | 50 | 50
76 | 50 | 50 | 50
77 | 50 | 50 | 50
78 | 50 | 50 | 50
79 | 50 | 50 | 50
80 | 50 | 50 | 50
81 | 50 | 50 | 50
82 | 50 | 50 | 50
83 | 50 | 50 | 50
84 | 51 | 50 | 50
85 | 52 | 50 | 50
86 | 54 | 50 | 50
87 | 57 | 50 | 50
88 | 100 | 50 | 50
89 | 100 | 50 | 50
90 | 100 | 50 | 50
91 | 150 | 50 | 50
92 | 150 | 50 | 50
93 | 200 | 100.5 | 50
94 | 200 | 100.5 | 50
95 | 250 | 101.5 | 50
96 | 302 | 102.5 | 50
97 | 400 | 104 | 50
98 | 500 | 150.5 | 52.75
99 | 650 | 200 | 150
100 | 1159 | 459 | 358.5

## bcast, 6 GHz, periodic, h'way
Simulation assumptions
Description | Source 1 | Source 2 | Source 3 | Source 4 | Source 5 | Source 6 | Source 7 | Source 8 | Source 9 | Source 10
Number of antennas | 2Tx/4Rx | 2Tx/4Rx | 2Tx/4Rx | 2Tx/4Rx | 2Tx/4Rx | 2Tx/4Rx
Mode | 1 | 1 | 1 | 2d(receiver sensing) | 2d(receiver sensing) | 2d(receiver sensing)
Subcarrier spacing | 15KHz | 30KHz | 60KHz | 15KHz | 30KHz | 60KHz
PHY packet size | 1200 bytes with probability of 0.2 and 800 bytes with probability of 0.8 | 1200 bytes with probability of 0.2 and 800 bytes with probability of 0.8 | 1200 bytes with probability of 0.2 and 800 bytes with probability of 0.8 | 1200 bytes with probability of 0.2 and 800 bytes with probability of 0.8 | 1200 bytes with probability of 0.2 and 800 bytes with probability of 0.8 | 1200 bytes with probability of 0.2 and 800 bytes with probability of 0.8
Modulation and code rates | QPSK(0.44) for 800 bytes QPSK(0.59) for 1200 bytes | QPSK(0.44) for 800 bytes QPSK(0.59) for 1200 bytes | QPSK(0.44) for 800 bytes QPSK(0.59) for 1200 bytes | QPSK(0.44) for 800 bytes QPSK(0.59) for 1200 bytes | QPSK(0.44) for 800 bytes QPSK(0.59) for 1200 bytes | QPSK(0.44) for 800 bytes QPSK(0.59) for 1200 bytes
Waveform | CP-OFDM | CP-OFDM | CP-OFDM | CP-OFDM | CP-OFDM | CP-OFDM
CP length | Normal | Normal | Normal | Normal | Normal | Normal
Channel estimation | ideal | ideal | ideal | ideal | ideal | ideal
Number of retransmission and combining | No retransmission | No retransmission | No retransmission | No retransmission | No retransmission | No retransmission
TX scheme (e.g. TxD scheme if applied) | None | None | None | None | None | None
UE receiver algorithm | MMSE-IRC | MMSE-IRC | MMSE-IRC | MMSE-IRC | MMSE-IRC | MMSE-IRC
Average PRR with a=n*20 m, b=(n+1)*20 m
n | Source 1 | Source 2 | Source 3 | Source 4 | Source 5 | Source 6 | Source 7 | Source 8 | Source 9 | Source 10
0 | 1 | 1 | 1 | 1 | 0.99996 | 0.99966
1 | 1 | 1 | 1 | 1 | 0.99997 | 0.99897
2 | 1 | 1 | 1 | 1 | 0.99905 | 0.99877
3 | 1 | 1 | 1 | 0.99989 | 0.99913 | 0.99915
4 | 1 | 1 | 1 | 0.9999 | 0.99806 | 0.99757
5 | 1 | 1 | 0.99999 | 0.9998 | 0.99901 | 0.99509
6 | 0.99999 | 1 | 0.99999 | 0.99977 | 0.99994 | 0.99559
7 | 0.99966 | 1 | 0.99999 | 0.99977 | 0.99686 | 0.99526
8 | 0.99966 | 1 | 0.99998 | 0.99977 | 0.99525 | 0.99408
9 | 0.99949 | 1 | 0.99998 | 0.99967 | 0.99657 | 0.99158
10 | 0.99943 | 1 | 0.99966 | 0.99959 | 0.99717 | 0.98877
11 | 0.99943 | 0.99987 | 0.99965 | 0.99954 | 0.99445 | 0.98741
12 | 0.99971 | 0.99987 | 0.99952 | 0.9991 | 0.99395 | 0.98781
13 | 0.99971 | 0.99977 | 0.99951 | 0.99833 | 0.99599 | 0.99018
14 | 0.99961 | 0.99958 | 0.99933 | 0.99832 | 0.99489 | 0.98783
15 | 0.99894 | 0.99916 | 0.99963 | 0.99738 | 0.99401 | 0.98418
16 | 0.99894 | 0.99895 | 0.99921 | 0.99724 | 0.99238 | 0.98295
17 | 0.99798 | 0.99853 | 0.99926 | 0.99758 | 0.99107 | 0.9876
18 | 0.99775 | 0.99822 | 0.99914 | 0.99782 | 0.9917 | 0.98002
19 | 0.99744 | 0.99775 | 0.9989 | 0.99689 | 0.98697 | 0.98272
20 | 0.99748 | 0.99756 | 0.99842 | 0.99808 | 0.98825 | 0.98167
21 | 0.99738 | 0.99747 | 0.99831 | 0.99752 | 0.9907 | 0.98012
22 | 0.99812 | 0.9973 | 0.99768 | 0.99705 | 0.98455 | 0.97729
23 | 0.99784 | 0.99687 | 0.99664 | 0.99697 | 0.98865 | 0.97416
24 | 0.99853 | 0.99691 | 0.99595 | 0.99678 | 0.9825 | 0.96915
25 | 0.99742 | 0.99581 | 0.994 | 0.99696 | 0.98143 | 0.96834
Average PIR with a=n*20 m, b=(n+1)*20 m
n | Source 1 | Source 2 | Source 3 | Source 4 | Source 5 | Source 6 | Source 7 | Source 8 | Source 9 | Source 10
0 | 49.937 | 50.0713 | 49.9633 | 49.9155 | 49.9001 | 49.8789
1 | 49.9129 | 50.0448 | 49.9695 | 49.9039 | 49.9022 | 49.8134
2 | 49.9216 | 50.0428 | 49.9765 | 49.9223 | 49.9056 | 49.8043
3 | 49.9541 | 50.0355 | 49.9751 | 49.9223 | 49.9116 | 49.8726
4 | 49.9684 | 50.0323 | 49.9697 | 49.911 | 49.8035 | 49.603
5 | 49.9708 | 50.0354 | 49.9658 | 49.9462 | 49.9087 | 49.2736
6 | 49.9814 | 50.0309 | 49.9586 | 49.897 | 49.8223 | 49.4762
7 | 49.9633 | 50.0349 | 49.9459 | 49.9498 | 49.7021 | 49.3053
8 | 49.9312 | 50.0328 | 49.9566 | 49.9556 | 49.5341 | 49.2132
9 | 49.9617 | 50.0387 | 49.9821 | 49.9663 | 49.7167 | 48.9026
10 | 49.9528 | 50.0321 | 49.9756 | 49.9999 | 49.7351 | 48.4405
11 | 49.9401 | 50.0509 | 49.9629 | 49.957 | 49.5203 | 48.3728
12 | 49.9576 | 50.0529 | 49.9441 | 49.899 | 49.525 | 48.3233
13 | 49.9608 | 50.0553 | 49.9441 | 50.0327 | 49.6992 | 48.8381
14 | 50.0523 | 50.1555 | 49.9232 | 49.8814 | 49.6318 | 48.4943
15 | 50.0403 | 50.1172 | 49.9603 | 49.8068 | 49.5529 | 48.2658
16 | 50.0504 | 50.1187 | 49.9257 | 50.0214 | 49.3059 | 48.0491
17 | 50.351 | 50.2368 | 49.9445 | 49.646 | 49.3145 | 48.9284
18 | 50.3776 | 50.2384 | 49.9445 | 50.5667 | 49.3836 | 48.1148
19 | 50.3543 | 50.0958 | 49.9654 | 50.0521 | 49.0468 | 48.337
20 | 50.5302 | 50.1599 | 49.9654 | 49.8866 | 49.2787 | 48.4662
21 | 50.5227 | 50.183 | 49.9832 | 49.8368 | 49.5032 | 48.1874
22 | 50.2436 | 50.3501 | 49.9832 | 50.2299 | 49.2801 | 48.2304
23 | 50.3051 | 50.2983 | 49.9269 | 50.0919 | 49.5505 | 47.8848
24 | 50.1241 | 50.5054 | 49.8781 | 50.0755 | 49.1569 | 47.1006
25 | 50.3959 | 50.7855 | 49.718 | 50.0726 | 49.6833 | 47.3544
PIR CDF at 320 m
percentile | Source 1 | Source 2 | Source 3 | Source 4 | Source 5 | Source 6 | Source 7 | Source 8 | Source 9 | Source 10
0 | 41 | 42.5 | 44.5 | 44 | 43.5 | 44.75
1 | 44 | 47.5 | 50 | 50 | 50 | 50
2 | 46 | 49.5 | 50 | 50 | 50 | 50
3 | 47 | 50 | 50 | 50 | 50 | 50
4 | 48 | 50 | 50 | 50 | 50 | 50
5 | 49 | 50 | 50 | 50 | 50 | 50
6 | 50 | 50 | 50 | 50 | 50 | 50
7 | 50 | 50 | 50 | 50 | 50 | 50
8 | 50 | 50 | 50 | 50 | 50 | 50
9 | 50 | 50 | 50 | 50 | 50 | 50
10 | 50 | 50 | 50 | 50 | 50 | 50
11 | 50 | 50 | 50 | 50 | 50 | 50
12 | 50 | 50 | 50 | 50 | 50 | 50
13 | 50 | 50 | 50 | 50 | 50 | 50
14 | 50 | 50 | 50 | 50 | 50 | 50
15 | 50 | 50 | 50 | 50 | 50 | 50
16 | 50 | 50 | 50 | 50 | 50 | 50
17 | 50 | 50 | 50 | 50 | 50 | 50
18 | 50 | 50 | 50 | 50 | 50 | 50
19 | 50 | 50 | 50 | 50 | 50 | 50
20 | 50 | 50 | 50 | 50 | 50 | 50
21 | 50 | 50 | 50 | 50 | 50 | 50
22 | 50 | 50 | 50 | 50 | 50 | 50
23 | 50 | 50 | 50 | 50 | 50 | 50
24 | 50 | 50 | 50 | 50 | 50 | 50
25 | 50 | 50 | 50 | 50 | 50 | 50
26 | 50 | 50 | 50 | 50 | 50 | 50
27 | 50 | 50 | 50 | 50 | 50 | 50
28 | 50 | 50 | 50 | 50 | 50 | 50
29 | 50 | 50 | 50 | 50 | 50 | 50
30 | 50 | 50 | 50 | 50 | 50 | 50
31 | 50 | 50 | 50 | 50 | 50 | 50
32 | 50 | 50 | 50 | 50 | 50 | 50
33 | 50 | 50 | 50 | 50 | 50 | 50
34 | 50 | 50 | 50 | 50 | 50 | 50
35 | 50 | 50 | 50 | 50 | 50 | 50
36 | 50 | 50 | 50 | 50 | 50 | 50
37 | 50 | 50 | 50 | 50 | 50 | 50
38 | 50 | 50 | 50 | 50 | 50 | 50
39 | 50 | 50 | 50 | 50 | 50 | 50
40 | 50 | 50 | 50 | 50 | 50 | 50
41 | 50 | 50 | 50 | 50 | 50 | 50
42 | 50 | 50 | 50 | 50 | 50 | 50
43 | 50 | 50 | 50 | 50 | 50 | 50
44 | 50 | 50 | 50 | 50 | 50 | 50
45 | 50 | 50 | 50 | 50 | 50 | 50
46 | 50 | 50 | 50 | 50 | 50 | 50
47 | 50 | 50 | 50 | 50 | 50 | 50
48 | 50 | 50 | 50 | 50 | 50 | 50
49 | 50 | 50 | 50 | 50 | 50 | 50
50 | 50 | 50 | 50 | 50 | 50 | 50
51 | 50 | 50 | 50 | 50 | 50 | 50
52 | 50 | 50 | 50 | 50 | 50 | 50
53 | 50 | 50 | 50 | 50 | 50 | 50
54 | 50 | 50 | 50 | 50 | 50 | 50
55 | 50 | 50 | 50 | 50 | 50 | 50
56 | 50 | 50 | 50 | 50 | 50 | 50
57 | 50 | 50 | 50 | 50 | 50 | 50
58 | 50 | 50 | 50 | 50 | 50 | 50
59 | 50 | 50 | 50 | 50 | 50 | 50
60 | 50 | 50 | 50 | 50 | 50 | 50
61 | 50 | 50 | 50 | 50 | 50 | 50
62 | 50 | 50 | 50 | 50 | 50 | 50
63 | 50 | 50 | 50 | 50 | 50 | 50
64 | 50 | 50 | 50 | 50 | 50 | 50
65 | 50 | 50 | 50 | 50 | 50 | 50
66 | 50 | 50 | 50 | 50 | 50 | 50
67 | 50 | 50 | 50 | 50 | 50 | 50
68 | 50 | 50 | 50 | 50 | 50 | 50
69 | 50 | 50 | 50 | 50 | 50 | 50
70 | 50 | 50 | 50 | 50 | 50 | 50
71 | 50 | 50 | 50 | 50 | 50 | 50
72 | 50 | 50 | 50 | 50 | 50 | 50
73 | 50 | 50 | 50 | 50 | 50 | 50
74 | 50 | 50 | 50 | 50 | 50 | 50
75 | 50 | 50 | 50 | 50 | 50 | 50
76 | 50 | 50 | 50 | 50 | 50 | 50
77 | 50 | 50 | 50 | 50 | 50 | 50
78 | 50 | 50 | 50 | 50 | 50 | 50
79 | 50 | 50 | 50 | 50 | 50 | 50
80 | 50 | 50 | 50 | 50 | 50 | 50
81 | 50 | 50 | 50 | 50 | 50 | 50
82 | 50 | 50 | 50 | 50 | 50 | 50
83 | 50 | 50 | 50 | 50 | 50 | 50
84 | 50 | 50 | 50 | 50 | 50 | 50
85 | 50 | 50 | 50 | 50 | 50 | 50
86 | 50 | 50 | 50 | 50 | 50 | 50.25
87 | 50 | 50 | 50 | 50 | 50 | 50.25
88 | 50 | 50 | 50 | 50 | 50 | 50.5
89 | 50 | 50 | 50 | 50 | 50 | 50.5
90 | 50 | 50 | 50 | 50 | 50 | 51
91 | 50 | 50 | 50 | 50 | 50 | 51.25
92 | 50 | 50 | 50 | 50 | 50 | 51.75
93 | 50 | 50 | 50 | 50 | 50 | 52
94 | 51 | 50 | 50 | 50 | 50 | 52.5
95 | 51 | 50 | 50 | 50 | 50 | 53
96 | 52 | 50 | 50 | 50 | 50 | 53.5
97 | 53 | 50.5 | 50 | 50 | 50 | 54.5
98 | 54 | 52 | 53 | 50 | 51 | 55.25
99 | 56 | 54 | 56.25 | 50 | 54.5 | 57.5
100 | 650 | 655.5 | 350 | 300 | 600.5 | 352.25

## mix, 6 GHz, aperiodic, urban
Simulation assumptions
Description | Source 1 | Source 2 | Source 3 | Source 4 | Source 5 | Source 6 | Source 7 | Source 8 | Source 9 | Source 10
Number of antennas | 2Tx/4Rx | 2Tx/4Rx | 2Tx/4Rx
Mode | 1 | 1 | 1
Subcarrier spacing | 15KHz | 30KHz | 60KHz
PHY packet size | Uniformly random in the range between 200 bytes and 2000 bytes with the quantization step of 200 bytes | Uniformly random in the range between 200 bytes and 2000 bytes with the quantization step of 200 bytes | Uniformly random in the range between 200 bytes and 2000 bytes with the quantization step of 200 bytes
Modulation and code rates | QPSK(0.12) for 200 bytes QPSK(0.19) for 400 bytes QPSK(0.3) for 600 bytes QPSK(0.44) for 800 bytes QPSK(0.44) for 1000 bytes QPSK(0.59) for 1200 bytes QPSK(0.59) for 1400 bytes 16QAM(0.37) for 1600 bytes 16QAM(0.48) for 1800 bytes 16QAM(0.48) for 2000 bytes | QPSK(0.12) for 200 bytes QPSK(0.19) for 400 bytes QPSK(0.3) for 600 bytes QPSK(0.44) for 800 bytes QPSK(0.44) for 1000 bytes QPSK(0.59) for 1200 bytes QPSK(0.59) for 1400 bytes 16QAM(0.37) for 1600 bytes 16QAM(0.48) for 1800 bytes 16QAM(0.48) for 2000 bytes | QPSK(0.12) for 200 bytes QPSK(0.19) for 400 bytes QPSK(0.3) for 600 bytes QPSK(0.44) for 800 bytes QPSK(0.44) for 1000 bytes QPSK(0.59) for 1200 bytes QPSK(0.59) for 1400 bytes 16QAM(0.37) for 1600 bytes 16QAM(0.48) for 1800 bytes 16QAM(0.48) for 2000 bytes
Waveform | CP-OFDM | CP-OFDM | CP-OFDM
CP length | Normal | Normal | Normal
Channel estimation | ideal | ideal | ideal
Number of retransmission and combining | No retransmission | No retransmission | No retransmission
TX scheme (e.g. TxD scheme if applied) | None | None | None
UE receiver algorithm | MMSE-IRC | MMSE-IRC | MMSE-IRC
Average PRR with a=n*20 m, b=(n+1)*20 m
n | Source 1(broadcast) | Source 1(groupcast) | Source 1(unicast) | Source 2(broadcast) | Source 2(groupcast) | Source 2(unicast) | Source 3(broadcast) | Source 3(groupcast) | Source 3(unicast) | Source 10
0 | 1 | 1 | 1 | 1 | 1 | 1 | 1 | 0.99994 | 1
1 | 1 | 0.99971 | 1 | 1 | 0.99983 | 1 | 0.99964 | 0.99976 | 1
2 | 0.99643 | 0.99395 | 1 | 0.99724 | 0.99571 | 1 | 0.992 | 0.98978 | 0.99335
3 | 0.97331 | 0.96747 | 0.98214 | 0.97406 | 0.9819 | 0.97744 | 0.95456 | 0.95043 | 0.989
4 | 0.92267 | 0.91825 | 0.89938 | 0.92611 | 0.94315 | 0.96117 | 0.89081 | 0.89072 | 0.94637
5 | 0.85988 | 0.87093 | 0.89556 | 0.88202 | 0.88721 | 0.85876 | 0.81843 | 0.82167 | 0.90672
6 | 0.78575 | 0.78946 | 0.82927 | 0.79386 | 0.79211 | 0.85427 | 0.72992 | 0.74073 | 0.88048
7 | 0.73161 | 0.74686 | 0.77621 | 0.70789 | 0.73315 | 0.86316 | 0.64897 | 0.68778 | 0.85007
8 | 0.65986 |  |  | 0.65032 |  |  | 0.60431
9 | 0.59929 |  |  | 0.60481 |  |  | 0.54205
10 | 0.56162 |  |  | 0.56185 |  |  | 0.51197
11 | 0.5116 |  |  | 0.50078 |  |  | 0.48128
12 | 0.34882 |  |  | 0.34691 |  |  | 0.31538
13 | 0.34389 |  |  | 0.32745 |  |  | 0.31366
14 | 0.34611 |  |  | 0.32971 |  |  | 0.32623
15 | 0.34284 |  |  | 0.32997 |  |  | 0.3197
16 | 0.32504 |  |  | 0.31746 |  |  | 0.31493
17 | 0.31617 |  |  | 0.31726 |  |  | 0.31294
18 | 0.3139 |  |  | 0.30745 |  |  | 0.30246
19 | 0.2917 |  |  | 0.29958 |  |  | 0.29283
20 | 0.29589 |  |  | 0.28574 |  |  | 0.28821
21 | 0.25095 |  |  | 0.24071 |  |  | 0.24399
22 | 0.25151 |  |  | 0.23444 |  |  | 0.24675
23 | 0.26823 |  |  | 0.24888 |  |  | 0.26225
24 | 0.23351 |  |  | 0.232 |  |  | 0.2382
25 | 0.21106 |  |  | 0.21149 |  |  | 0.21332
Average PIR with a=n*20 m, b=(n+1)*20 m
n | Source 1(broadcast) | Source 1(groupcast) | Source 1(unicast) | Source 2(broadcast) | Source 2(groupcast) | Source 2(unicast) | Source 3(broadcast) | Source 3(groupcast) | Source 3(unicast) | Source 10
0 | 97.4853 | 97.938 | 93.0419 | 96.9335 | 98.7436 | 95.9657 | 99.0604 | 100.5612 | 99.8618
1 | 98.3003 | 97.9253 | 94.9226 | 95.9618 | 99.3018 | 96.1772 | 98.2267 | 103.867 | 99.0309
2 | 98.417 | 99.7915 | 97.704 | 101.0525 | 101.6648 | 96.257 | 101.0186 | 102.318 | 99.0569
3 | 101.9838 | 99.4218 | 100.8883 | 99.5704 | 101.7293 | 96.4439 | 100.3358 | 104.0463 | 99.7375
4 | 111.5916 | 108.7539 | 101.1327 | 106.2463 | 102.8394 | 96.7047 | 106.1123 | 107.2275 | 100.1486
5 | 119.2397 | 117.0994 | 102.5688 | 111.9722 | 107.9506 | 97.3692 | 110.1209 | 112.7496 | 100.6156
6 | 131.3997 | 134.6696 | 102.9944 | 119.8722 | 119.5089 | 98.7991 | 117.8941 | 121.6197 | 101.7236
7 | 145.126 | 143.0736 | 106.9585 | 130.5061 | 129.355 | 100.6262 | 125.728 | 122.6562 | 103.0894
8 | 161.8774 |  |  | 141.5446 |  |  | 129.5079
9 | 174.6633 |  |  | 149.3924 |  |  | 135.2947
10 | 188.8614 |  |  | 155.1087 |  |  | 135.3898
11 | 195.0794 |  |  | 161.2428 |  |  | 138.7114
12 | 229.7271 |  |  | 181.944 |  |  | 155.309
13 | 230.8372 |  |  | 190.3565 |  |  | 156.6533
14 | 228.8866 |  |  | 186.2911 |  |  | 155.1285
15 | 232.1441 |  |  | 189.0996 |  |  | 156.9211
16 | 232.0127 |  |  | 192.4309 |  |  | 157.72
17 | 238.5896 |  |  | 195.3411 |  |  | 158.5561
18 | 236.9276 |  |  | 193.2841 |  |  | 157.367
19 | 241.1918 |  |  | 197.5209 |  |  | 156.9114
20 | 235.0104 |  |  | 191.4308 |  |  | 159.7839
21 | 253.4796 |  |  | 203.1818 |  |  | 163.6595
22 | 253.8567 |  |  | 213.2273 |  |  | 164.1251
23 | 249.8766 |  |  | 210.3942 |  |  | 163.4796
24 | 255.6811 |  |  | 208.3963 |  |  | 163.888
25 | 258.37 |  |  | 208.5102 |  |  | 164.9685
PIR CDF at 150 m
percentile | Source 1(broadcast) | Source 1(groupcast) | Source 1(unicast) | Source 2(broadcast) | Source 2(groupcast) | Source 2(unicast) | Source 3(broadcast) | Source 3(groupcast) | Source 3(unicast) | Source 10
0 | 15 | 18 | 15 | 17.5 | 14 | 15 | 14 | 15 | 11.25
1 | 34 | 27 | 34 | 31 | 29 | 26 | 26.25 | 27 | 24.5
2 | 41 | 36 | 39 | 36 | 36 | 35 | 33.75 | 31.25 | 29.75
3 | 46 | 42 | 44 | 45.5 | 44 | 45 | 36 | 36.25 | 32.75
4 | 49 | 46 | 47 | 49 | 49 | 47 | 39.75 | 38.5 | 36
5 | 50 | 48 | 50 | 50.5 | 50 | 49.5 | 42.25 | 41.5 | 40.25
6 | 52 | 49 | 50 | 51 | 50.5 | 50.5 | 46.25 | 43.5 | 43.25
7 | 53 | 51 | 51 | 51.5 | 51 | 51 | 48.75 | 46.75 | 46
8 | 53 | 52 | 52 | 52 | 52 | 51.5 | 50.25 | 49.75 | 49.25
9 | 53 | 52 | 53 | 52.5 | 53 | 52.5 | 51.5 | 51.25 | 50.5
10 | 54 | 53 | 53 | 52.5 | 53.5 | 53.5 | 52.25 | 52 | 51.75
11 | 55 | 54 | 54 | 53.5 | 54 | 53.5 | 53.25 | 52.75 | 53
12 | 56 | 55 | 54 | 55 | 55.5 | 54.5 | 54 | 53.5 | 53.75
13 | 56 | 56 | 55 | 55.5 | 55.5 | 56 | 55 | 54.25 | 54.5
14 | 57 | 56 | 56 | 56.5 | 56.5 | 56.5 | 55.25 | 55.25 | 55.5
15 | 57 | 57 | 57 | 57.5 | 57 | 57 | 56 | 56 | 56
16 | 58 | 57 | 57 | 58.5 | 58 | 58.5 | 57 | 56.75 | 56.75
17 | 59 | 58 | 58 | 59.5 | 58.5 | 59 | 57.5 | 57.75 | 58
18 | 60 | 59 | 59 | 60.5 | 60 | 59.5 | 58.25 | 58.75 | 58.5
19 | 60 | 60 | 59 | 61 | 60.5 | 60 | 59.25 | 59.75 | 59.5
20 | 61 | 60 | 61 | 61.5 | 61 | 60.5 | 60 | 60.25 | 60.75
21 | 62 | 61 | 61 | 62.5 | 61.5 | 61 | 61 | 61 | 61.5
22 | 63 | 62 | 62 | 63 | 62.5 | 61.5 | 62.25 | 62.25 | 63
23 | 64 | 62 | 63 | 64 | 63 | 62 | 63 | 63.25 | 63.5
24 | 65 | 63 | 63 | 65 | 64.5 | 62.5 | 63.75 | 63.75 | 64.5
25 | 65 | 64 | 64 | 65.5 | 65.5 | 63 | 64.75 | 64.75 | 65
26 | 66 | 65 | 65 | 66 | 66 | 64 | 65.75 | 65.75 | 66
27 | 67 | 66 | 65 | 67 | 67 | 65 | 66.75 | 66.75 | 66.75
28 | 68 | 66 | 66 | 67 | 68 | 65.5 | 68 | 67.75 | 67.25
29 | 69 | 68 | 67 | 68 | 69 | 66 | 68.75 | 68.75 | 68
30 | 69 | 68 | 68 | 68 | 69.5 | 67 | 69.5 | 69.75 | 69.25
31 | 70 | 69 | 69 | 69 | 70 | 68 | 70.5 | 71.25 | 69.75
32 | 71 | 70 | 69 | 70 | 72 | 69 | 71.5 | 72 | 70.75
33 | 72 | 71 | 70 | 70.5 | 72.5 | 70.5 | 72.25 | 72.75 | 72
34 | 73 | 72 | 71 | 71.5 | 73.5 | 71 | 73.5 | 73.75 | 73
35 | 74 | 72 | 72 | 72 | 74 | 72 | 74.25 | 74.75 | 73.75
36 | 75 | 74 | 73 | 73 | 74.5 | 72.5 | 75.25 | 75.5 | 74.75
37 | 76 | 74 | 74 | 74 | 76 | 73.5 | 76.25 | 76.25 | 75.75
38 | 77 | 75 | 74 | 74.5 | 77.5 | 75 | 77.25 | 76.75 | 77.25
39 | 78 | 76 | 75 | 75 | 78 | 75 | 77.75 | 77.5 | 78
40 | 79 | 77 | 76 | 75.5 | 79 | 76 | 78.5 | 78.5 | 79
41 | 79 | 78 | 77 | 76 | 80.5 | 76.5 | 80.25 | 79.75 | 80
42 | 81 | 79 | 78 | 77 | 81.5 | 77.5 | 81.25 | 80.5 | 80.75
43 | 82 | 80 | 79 | 78 | 82.5 | 78 | 82.5 | 81.5 | 82
44 | 83 | 81 | 80 | 79 | 84.5 | 78.5 | 83 | 82.5 | 83
45 | 84 | 82 | 81 | 79.5 | 86 | 79.5 | 83.5 | 83.5 | 83.75
46 | 85 | 83 | 81 | 81 | 87.5 | 79.5 | 84.5 | 84.5 | 84.75
47 | 86 | 83 | 82 | 82.5 | 88.5 | 80.5 | 85 | 86 | 85.75
48 | 87 | 84 | 83 | 83 | 90.5 | 81 | 85.75 | 87.25 | 87
49 | 88 | 86 | 84 | 84.5 | 91 | 83 | 86.5 | 88.5 | 88.25
50 | 89 | 87 | 85 | 85.5 | 92.5 | 84 | 87.5 | 89.5 | 89.25
51 | 90 | 88 | 86 | 86.5 | 93 | 85.5 | 88 | 90.5 | 90.25
52 | 92 | 90 | 87 | 86.5 | 94 | 86.5 | 89.5 | 91.5 | 91
53 | 93 | 90 | 88 | 87 | 94.5 | 87.5 | 90.25 | 92.25 | 92
54 | 94 | 92 | 89 | 88.5 | 95.5 | 88.5 | 91.5 | 92.75 | 93.25
55 | 96 | 93 | 90 | 89.5 | 96 | 89.5 | 92.75 | 94.25 | 94.25
56 | 97 | 94 | 91 | 91.5 | 96.5 | 90.5 | 93.75 | 95.75 | 95.75
57 | 99 | 95 | 93 | 92.5 | 97 | 91.5 | 95.5 | 97.25 | 97.25
58 | 101 | 96 | 94 | 93.5 | 97.5 | 93 | 96.75 | 97.75 | 98.25
59 | 102 | 97 | 95 | 95 | 98.5 | 94.5 | 97.5 | 99 | 99.5
60 | 105 | 98 | 95 | 96.5 | 99 | 96 | 98.5 | 100.75 | 101
61 | 107 | 99 | 96 | 96.5 | 101 | 97 | 99.75 | 102 | 102
62 | 109 | 100 | 98 | 98.5 | 102.5 | 98 | 101 | 104 | 102.5
63 | 111 | 101 | 99 | 99.5 | 103.5 | 98.5 | 102.5 | 104.75 | 104.5
64 | 114 | 102 | 100 | 101.5 | 104.5 | 99.5 | 104 | 105.5 | 105.75
65 | 115 | 104 | 101 | 103 | 106.5 | 101.5 | 104.75 | 106.5 | 106.75
66 | 118 | 105 | 103 | 103.5 | 108.5 | 102.5 | 105.75 | 107.75 | 108
67 | 119 | 107 | 104 | 105 | 109.5 | 104 | 107 | 109.5 | 110
68 | 120 | 108 | 105 | 106.5 | 111.5 | 105.5 | 108.5 | 111 | 111.5
69 | 123 | 109 | 107 | 108.5 | 112.5 | 106.5 | 110.25 | 112.75 | 113.5
70 | 125 | 111 | 108 | 109.5 | 114 | 107.5 | 111.75 | 114.5 | 115
71 | 129 | 112 | 110 | 110.5 | 115.5 | 109.5 | 113 | 116 | 116
72 | 131 | 114 | 111 | 111.5 | 117 | 110.5 | 115 | 117.25 | 117.25
73 | 133 | 116 | 113 | 112 | 118 | 111.5 | 116.25 | 118.5 | 119.25
74 | 135 | 118 | 115 | 114 | 120.5 | 112.5 | 117.75 | 120.75 | 120.75
75 | 137 | 119 | 117 | 116.5 | 123 | 115 | 120 | 122.5 | 124.25
76 | 140 | 121 | 118 | 119 | 125 | 115.5 | 122.5 | 124.75 | 126.75
77 | 143 | 123 | 120 | 119.5 | 126 | 117.5 | 124.25 | 127.25 | 128.5
78 | 147 | 125 | 124 | 124 | 129.5 | 118.5 | 125.25 | 128.5 | 132.25
79 | 150 | 126 | 125 | 125.5 | 130.5 | 120.5 | 127 | 130.25 | 134.25
80 | 154 | 128 | 127 | 128 | 133 | 121.5 | 129 | 131.5 | 136.5
81 | 158 | 130 | 129 | 130 | 134.5 | 125 | 131.75 | 132.75 | 138.25
82 | 161 | 133 | 133 | 131 | 136.5 | 126.5 | 133.5 | 134.25 | 140.25
83 | 164 | 136 | 138 | 134.5 | 140.5 | 129 | 135.75 | 136 | 144
84 | 169 | 140 | 142 | 139.5 | 143 | 134 | 137.5 | 139.25 | 148
85 | 174 | 143 | 145 | 143 | 147 | 138 | 141 | 142.25 | 150.75
86 | 180 | 146 | 149 | 147.5 | 151 | 140 | 144.5 | 145 | 153.5
87 | 190 | 149 | 154 | 149.5 | 154.5 | 142 | 147.25 | 148.75 | 156.5
88 | 196 | 154 | 157 | 152 | 159.5 | 146 | 152 | 154 | 160.75
89 | 205 | 156 | 162 | 159 | 166 | 149.5 | 155.75 | 156.25 | 164.25
90 | 215 | 161 | 168 | 164 | 172 | 152.5 | 159.25 | 162.75 | 171
91 | 224 | 166 | 174 | 171 | 179 | 159 | 166 | 169.5 | 176.25
92 | 234 | 173 | 179 | 179.5 | 187 | 161.5 | 171.5 | 175 | 180.5
93 | 247 | 179 | 185 | 184 | 197.5 | 168 | 179.75 | 182.75 | 188.75
94 | 263 | 186 | 193 | 191 | 203.5 | 172.5 | 184.75 | 190.5 | 193.25
95 | 288 | 195 | 200 | 206.5 | 209.5 | 180 | 190.75 | 195.5 | 199.25
96 | 308 | 206 | 216 | 229 | 219 | 193.5 | 199.5 | 207 | 207.25
97 | 335 | 223 | 229 | 242 | 234 | 207.5 | 213 | 220.25 | 215.5
98 | 377 | 255 | 246 | 274.5 | 251 | 225.5 | 224.25 | 240.75 | 241.25
99 | 424 | 296 | 280 | 300.5 | 298 | 259 | 271 | 285.5 | 263.5
100 | 568 | 588 | 479 | 466 | 444 | 423.5 | 424.25 | 434 | 388.75

## mix, 6 GHz, aperiodic, h'way
Simulation assumptions
Description | Source 1 | Source 2 | Source 3 | Source 4 | Source 5 | Source 6 | Source 7 | Source 8 | Source 9 | Source 10
Number of antennas | 2Tx/4Rx | 2Tx/4Rx | 2Tx/4Rx
Mode | 1 | 1 | 1
Subcarrier spacing | 15KHz | 30KHz | 60KHz
PHY packet size | Uniformly random in the range between 200 bytes and 2000 bytes with the quantization step of 200 bytes | Uniformly random in the range between 200 bytes and 2000 bytes with the quantization step of 200 bytes | Uniformly random in the range between 200 bytes and 2000 bytes with the quantization step of 200 bytes
Modulation and code rates | QPSK(0.12) for 200 bytes QPSK(0.19) for 400 bytes QPSK(0.3) for 600 bytes QPSK(0.44) for 800 bytes QPSK(0.44) for 1000 bytes QPSK(0.59) for 1200 bytes QPSK(0.59) for 1400 bytes 16QAM(0.37) for 1600 bytes 16QAM(0.48) for 1800 bytes 16QAM(0.48) for 2000 bytes | QPSK(0.12) for 200 bytes QPSK(0.19) for 400 bytes QPSK(0.3) for 600 bytes QPSK(0.44) for 800 bytes QPSK(0.44) for 1000 bytes QPSK(0.59) for 1200 bytes QPSK(0.59) for 1400 bytes 16QAM(0.37) for 1600 bytes 16QAM(0.48) for 1800 bytes 16QAM(0.48) for 2000 bytes | QPSK(0.12) for 200 bytes QPSK(0.19) for 400 bytes QPSK(0.3) for 600 bytes QPSK(0.44) for 800 bytes QPSK(0.44) for 1000 bytes QPSK(0.59) for 1200 bytes QPSK(0.59) for 1400 bytes 16QAM(0.37) for 1600 bytes 16QAM(0.48) for 1800 bytes 16QAM(0.48) for 2000 bytes
Waveform | CP-OFDM | CP-OFDM | CP-OFDM
CP length | Normal | Normal | Normal
Channel estimation | ideal | ideal | ideal
Number of retransmission and combining | No retransmission | No retransmission | No retransmission
TX scheme (e.g. TxD scheme if applied) | None | None | None
UE receiver algorithm | MMSE-IRC | MMSE-IRC | MMSE-IRC
Average PRR with a=n*20 m, b=(n+1)*20 m
n | Source 1(broadcast) | Source 1(groupcast) | Source 1(unicast) | Source 2(broadcast) | Source 2(groupcast) | Source 2(unicast) | Source 3(broadcast) | Source 3(groupcast) | Source 3(unicast) | Source 10
0 | 1 | 1 | 1 | 1 | 1 | 1 | 1 | 1 | 1
1 | 1 | 1 | 1 | 1 | 1 | 1 | 1 | 1 | 1
2 | 1 | 1 | 1 | 1 | 1 | 1 | 1 | 1 | 1
3 | 0.99996 | 1 | 1 | 1 | 0.99996 | 1 | 1 | 1 | 1
4 | 0.99996 | 1 | 1 | 1 | 0.99996 | 1 | 1 | 1 | 1
5 | 0.99996 | 1 | 1 | 0.99991 | 0.99996 | 1 | 1 | 1 | 1
6 | 0.99994 | 0.99994 | 1 | 0.99991 | 0.99996 | 1 | 1 | 0.99993 | 1
7 | 0.99994 | 0.9999 | 1 | 0.99991 | 0.99988 | 1 | 1 | 0.99993 | 1
8 | 0.99997 | 0.9999 | 1 | 0.99985 | 0.99989 | 1 | 0.99997 | 0.99972 | 1
9 | 0.99993 | 0.99983 | 1 | 0.99985 | 0.99981 | 1 | 0.99997 | 0.99969 | 1
10 | 0.99976 | 0.9998 | 1 | 0.99994 | 0.99977 | 1 | 0.99997 | 0.99969 | 1
11 | 0.99968 | 0.99974 | 1 | 0.99979 | 0.99965 | 1 | 0.99997 | 0.99948 | 1
12 | 0.99954 | 0.9996 | 1 | 0.9996 | 0.99961 | 1 | 0.99978 | 0.99934 | 1
13 | 0.99934 | 0.99927 | 0.99998 | 0.99935 | 0.99943 | 1 | 0.99966 | 0.99927 | 0.99999
14 | 0.99924 | 0.99896 | 0.99999 | 0.99895 | 0.99924 | 0.99999 | 0.9994 | 0.99884 | 0.9999
15 | 0.99923 | 0.99835 | 0.99938 | 0.99854 | 0.99894 | 0.99999 | 0.99867 | 0.99863 | 0.99989
16 | 0.99862 |  |  | 0.99811 |  |  | 0.99834
17 | 0.9981 |  |  | 0.99783 |  |  | 0.9976
18 | 0.99752 |  |  | 0.99738 |  |  | 0.99687
19 | 0.99666 |  |  | 0.99628 |  |  | 0.99664
20 | 0.99573 |  |  | 0.99573 |  |  | 0.99649
21 | 0.99528 |  |  | 0.99478 |  |  | 0.99601
22 | 0.99421 |  |  | 0.99381 |  |  | 0.99545
23 | 0.99357 |  |  | 0.99287 |  |  | 0.99459
24 | 0.9928 |  |  | 0.99219 |  |  | 0.99327
25 | 0.99289 |  |  | 0.99147 |  |  | 0.99126
Average PIR with a=n*20 m, b=(n+1)*20 m
n | Source 1(broadcast) | Source 1(groupcast) | Source 1(unicast) | Source 2(broadcast) | Source 2(groupcast) | Source 2(unicast) | Source 3(broadcast) | Source 3(groupcast) | Source 3(unicast) | Source 10
0 | 99.6241 | 97.0291 | 99.6146 | 103.0624 | 104.9401 | 101.8857 | 104.0627 | 98.825 | 97.6575
1 | 101.7433 | 97.7545 | 99.6366 | 101.5298 | 106.8142 | 101.9566 | 103.9337 | 99.3068 | 97.7897
2 | 102.6232 | 97.7245 | 99.6459 | 101.9968 | 104.6721 | 102.0024 | 102.0919 | 98.6984 | 97.6996
3 | 103.5846 | 98.546 | 99.6639 | 101.8448 | 104.8464 | 102.1215 | 101.8762 | 98.9015 | 98.2997
4 | 102.5594 | 99.5699 | 99.6553 | 102.348 | 104.4593 | 102.1126 | 100.6084 | 98.7134 | 98.2024
5 | 103.3877 | 99.6058 | 99.6669 | 102.8738 | 103.4895 | 101.9966 | 101.1578 | 99.2303 | 98.2457
6 | 102.768 | 100.7312 | 99.6746 | 102.5087 | 104.2197 | 102.1966 | 101.3918 | 99.2574 | 98.289
7 | 102.6496 | 100.9192 | 99.6632 | 102.9885 | 104.575 | 102.1585 | 102.0235 | 99.4434 | 98.2789
8 | 101.7145 | 100.9119 | 99.6547 | 102.1536 | 104.9173 | 102.1759 | 102.2328 | 98.8155 | 98.32
9 | 101.9952 | 100.333 | 99.6766 | 102.1499 | 104.9316 | 102.2021 | 103.2108 | 98.6331 | 98.3323
10 | 100.2807 | 100.6373 | 99.6789 | 102.0003 | 104.3677 | 102.2217 | 102.6424 | 98.1831 | 98.3556
11 | 100.029 | 100.8267 | 99.679 | 102.6478 | 104.5033 | 102.2566 | 102.9691 | 98.0218 | 98.3023
12 | 100.0101 | 100.4649 | 99.6886 | 102.4492 | 104.9427 | 102.232 | 104.0577 | 98.9107 | 98.2955
13 | 100.7909 | 100.3492 | 99.6896 | 103.855 | 104.8416 | 102.2898 | 103.9333 | 98.6996 | 98.3985
14 | 100.3441 | 100.5286 | 99.6852 | 102.9542 | 106.0794 | 102.3585 | 103.3433 | 98.6402 | 98.4055
15 | 101.1987 | 100.5214 | 99.6901 | 102.1887 | 107.0177 | 102.3026 | 103.7029 | 95.6454 | 98.4456
16 | 101.3173 |  |  | 101.7423 |  |  | 103.721
17 | 101.1133 |  |  | 101.3679 |  |  | 102.2267
18 | 100.6708 |  |  | 101.4605 |  |  | 101.9992
19 | 102.1759 |  |  | 102.0959 |  |  | 101.9908
20 | 101.8993 |  |  | 101.8878 |  |  | 101.4019
21 | 102.3018 |  |  | 101.8805 |  |  | 100.8749
22 | 101.9579 |  |  | 100.9585 |  |  | 100.3462
23 | 102.0257 |  |  | 101.0573 |  |  | 100.7656
24 | 101.4981 |  |  | 101.8588 |  |  | 100.5904
25 | 101.7864 |  |  | 106.1142 |  |  | 104.3684
PIR CDF at 320 m
percentile | Source 1(broadcast) | Source 1(groupcast) | Source 1(unicast) | Source 2(broadcast) | Source 2(groupcast) | Source 2(unicast) | Source 3(broadcast) | Source 3(groupcast) | Source 3(unicast) | Source 10
0 | 11 | 13 | 11 | 13.5 | 15 | 14.5 | 26.75 | 18.75 | 24.25
1 | 24 | 26 | 31 | 31 | 36.5 | 28 | 41.75 | 40.5 | 44.25
2 | 32 | 35 | 38 | 44 | 41 | 38 | 46 | 47.25 | 47.5
3 | 37 | 41 | 43 | 46.5 | 45.5 | 45 | 49.5 | 48.75 | 49
4 | 42 | 45 | 46 | 48.5 | 47.5 | 48 | 50 | 50.25 | 50
5 | 45 | 48 | 49 | 50.5 | 49 | 49.5 | 51.25 | 52.25 | 52.75
6 | 48 | 49 | 50 | 51 | 50.5 | 50 | 51.5 | 53.75 | 54
7 | 49 | 50 | 51 | 52 | 51 | 51.5 | 52.5 | 54.25 | 54.5
8 | 50 | 51 | 51 | 53 | 52 | 52.5 | 53 | 54.75 | 55.25
9 | 51 | 52 | 52 | 54 | 52 | 54 | 54 | 55.5 | 56.25
10 | 52 | 52 | 53 | 54.5 | 53 | 55 | 54.25 | 56.5 | 56.75
11 | 53 | 53 | 54 | 55 | 53.5 | 55.5 | 55 | 57.5 | 57.25
12 | 54 | 54 | 55 | 56 | 54 | 56.5 | 55.5 | 57.75 | 58.25
13 | 54 | 55 | 55 | 57 | 54.5 | 57 | 56 | 58 | 58.75
14 | 55 | 56 | 56 | 57.5 | 55 | 57.5 | 56.75 | 58.5 | 59.5
15 | 56 | 57 | 57 | 58 | 55.5 | 58 | 57.25 | 60 | 60
16 | 57 | 57 | 57 | 59 | 56.5 | 59 | 57.5 | 60.5 | 60.5
17 | 58 | 58 | 58 | 59.5 | 57 | 59.5 | 58 | 60.75 | 61.25
18 | 58 | 59 | 59 | 60 | 57.5 | 60 | 58.75 | 61.25 | 61.75
19 | 59 | 59 | 60 | 61 | 58 | 61.5 | 59 | 62 | 62.5
20 | 60 | 60 | 60 | 61.5 | 59 | 62 | 59.5 | 62.25 | 63
21 | 61 | 61 | 61 | 61.5 | 59.5 | 62 | 60.25 | 63 | 63.5
22 | 62 | 61 | 62 | 63 | 60.5 | 63.5 | 61.5 | 63.25 | 64.25
23 | 63 | 62 | 62 | 64 | 61.5 | 64.5 | 62 | 63.5 | 64.5
24 | 64 | 63 | 63 | 65 | 62 | 65 | 62.5 | 64.5 | 65.25
25 | 65 | 64 | 64 | 66 | 63 | 65.5 | 63 | 65 | 65.75
26 | 66 | 64 | 64 | 66.5 | 64.5 | 66.5 | 63.5 | 65.5 | 66.25
27 | 67 | 65 | 65 | 67.5 | 65 | 68 | 65 | 65.75 | 67.25
28 | 67 | 66 | 66 | 68 | 65.5 | 68 | 66 | 66.5 | 67.75
29 | 68 | 66 | 67 | 69 | 66.5 | 69.5 | 67.25 | 67 | 69.25
30 | 69 | 68 | 68 | 70 | 67.5 | 70 | 67.75 | 67.75 | 69.75
31 | 70 | 68 | 68 | 70.5 | 68.5 | 70.5 | 67.75 | 68.25 | 70.25
32 | 70 | 69 | 69 | 71 | 70 | 71.5 | 68.5 | 69 | 70.75
33 | 72 | 70 | 70 | 72 | 70.5 | 73 | 69.5 | 69.5 | 71
34 | 72 | 71 | 71 | 73 | 71.5 | 73.5 | 70.25 | 70.75 | 72.75
35 | 73 | 71 | 72 | 74 | 72 | 75 | 70.75 | 71.5 | 73.5
36 | 74 | 72 | 73 | 74.5 | 73.5 | 76 | 71.75 | 72.75 | 74.5
37 | 75 | 72 | 73 | 75 | 74 | 77 | 73 | 74 | 74.75
38 | 76 | 73 | 74 | 76 | 74.5 | 77.5 | 73.75 | 75 | 75.75
39 | 77 | 74 | 75 | 77 | 75.5 | 79 | 75 | 75.5 | 76.75
40 | 77 | 75 | 76 | 78.5 | 76 | 80 | 75.5 | 76 | 77.25
41 | 78 | 76 | 78 | 80 | 77 | 81 | 77.5 | 76.75 | 77.75
42 | 79 | 77 | 79 | 80.5 | 78 | 82 | 78.5 | 77.5 | 78.75
43 | 79 | 78 | 79 | 81 | 79.5 | 83 | 80 | 78 | 79.5
44 | 80 | 79 | 80 | 81.5 | 80.5 | 84 | 80.75 | 78.5 | 81.25
45 | 81 | 80 | 81 | 82 | 81.5 | 84.5 | 81.5 | 79.25 | 82.25
46 | 82 | 81 | 82 | 83.5 | 82 | 85 | 82 | 80.5 | 83.25
47 | 83 | 82 | 84 | 84 | 83 | 86 | 83 | 81.5 | 83.75
48 | 84 | 83 | 85 | 85 | 84.5 | 87 | 83.5 | 82.25 | 84.25
49 | 86 | 84 | 86 | 86 | 86 | 88 | 83.75 | 83 | 84.75
50 | 87 | 85 | 87 | 86.5 | 87.5 | 89 | 85.75 | 84.25 | 85.75
51 | 88 | 86 | 88 | 87.5 | 88.5 | 90 | 86 | 84.75 | 86.25
52 | 89 | 87 | 89 | 89.5 | 90 | 91 | 86.25 | 85.75 | 86.75
53 | 90 | 88 | 89 | 90 | 91.5 | 92 | 86.5 | 87.25 | 88
54 | 91 | 89 | 91 | 90.5 | 93 | 93 | 87.5 | 88.75 | 88.5
55 | 92 | 90 | 91 | 91 | 95 | 94 | 89 | 89.5 | 89.25
56 | 94 | 91 | 92 | 92 | 97 | 95 | 90 | 91 | 90.25
57 | 95 | 92 | 94 | 92.5 | 98 | 96.5 | 91.5 | 91.5 | 91.25
58 | 96 | 93 | 95 | 93.5 | 98.5 | 97.5 | 92.5 | 92.25 | 92
59 | 97 | 95 | 96 | 94.5 | 99.5 | 98 | 93.5 | 92.5 | 93.5
60 | 98 | 96 | 98 | 96 | 100.5 | 98.5 | 95.25 | 93.25 | 94.25
61 | 99 | 97 | 99 | 97 | 101.5 | 100 | 95.75 | 93.75 | 95.75
62 | 100 | 99 | 100 | 98 | 102.5 | 100.5 | 97.5 | 94.5 | 97
63 | 101 | 99 | 102 | 99 | 103 | 101.5 | 98.75 | 95 | 98.25
64 | 102 | 101 | 102 | 99.5 | 104 | 102.5 | 99.5 | 95.5 | 99
65 | 104 | 103 | 104 | 101 | 106 | 103.5 | 101 | 97.75 | 100.25
66 | 106 | 104 | 105 | 102.5 | 106.5 | 105.5 | 102.25 | 98.25 | 102.5
67 | 107 | 106 | 106 | 105 | 108 | 107.5 | 103.75 | 99.5 | 104.5
68 | 108 | 107 | 108 | 107 | 109 | 109 | 104.5 | 101 | 105.75
69 | 109 | 109 | 110 | 109.5 | 110.5 | 110 | 107.5 | 101.75 | 107.25
70 | 111 | 110 | 111 | 111.5 | 112.5 | 112 | 108.25 | 102.25 | 109
71 | 112 | 112 | 113 | 112 | 115 | 113.5 | 109.75 | 103.75 | 109.75
72 | 114 | 114 | 116 | 113 | 116.5 | 115.5 | 110 | 105.25 | 111
73 | 116 | 115 | 118 | 114.5 | 117 | 117.5 | 111 | 106 | 111.75
74 | 117 | 117 | 119 | 117 | 119.5 | 119 | 112.25 | 106.75 | 114.25
75 | 120 | 118 | 122 | 119.5 | 122 | 120.5 | 113 | 108.25 | 117.75
76 | 122 | 120 | 124 | 121 | 123 | 123 | 114 | 110.5 | 118.75
77 | 124 | 122 | 126 | 124 | 126 | 124.5 | 114.75 | 112.75 | 120.25
78 | 126 | 125 | 128 | 125.5 | 128 | 127 | 116.75 | 114.25 | 122.25
79 | 129 | 128 | 130 | 126.5 | 130 | 129.5 | 117.5 | 115.75 | 123.75
80 | 131 | 131 | 133 | 128 | 133 | 131.5 | 122 | 116.75 | 125
81 | 134 | 133 | 136 | 129.5 | 135.5 | 134 | 124.75 | 120.75 | 127.5
82 | 137 | 135 | 138 | 131.5 | 137.5 | 138 | 126.5 | 122 | 130
83 | 139 | 138 | 141 | 133 | 139.5 | 141 | 131.75 | 125.75 | 132
84 | 142 | 141 | 143 | 137 | 144.5 | 143 | 133.75 | 128.75 | 133.25
85 | 144 | 145 | 146 | 140 | 148 | 145 | 137.5 | 131.75 | 137.5
86 | 148 | 147 | 150 | 142.5 | 150.5 | 148.5 | 141.75 | 133.5 | 140.75
87 | 153 | 150 | 151 | 144.5 | 154.5 | 152.5 | 146.5 | 136 | 142
88 | 156 | 155 | 155 | 147 | 158 | 157.5 | 150 | 140.25 | 144.5
89 | 161 | 159 | 160 | 149 | 161.5 | 161 | 157 | 142.5 | 145.75
90 | 168 | 162 | 167 | 158.5 | 166.5 | 165 | 158.5 | 151.5 | 152.5
91 | 172 | 168 | 171 | 168.5 | 172 | 171.5 | 159.75 | 156.75 | 156
92 | 181 | 173 | 177 | 173 | 176 | 182 | 167.75 | 161.25 | 165
93 | 187 | 179 | 183 | 178 | 185.5 | 190 | 176.75 | 164.75 | 167.25
94 | 195 | 183 | 189 | 182.5 | 191 | 200 | 184.25 | 167.5 | 184
95 | 203 | 193 | 197 | 187.5 | 200.5 | 210 | 187.75 | 177.25 | 191.25
96 | 213 | 205 | 210 | 197.5 | 207 | 217.5 | 200.5 | 183.25 | 204.5
97 | 230 | 217 | 222 | 214 | 216.5 | 231.5 | 215.75 | 194 | 216
98 | 250 | 234 | 236 | 226.5 | 235 | 258.5 | 243 | 213.25 | 229.75
99 | 287 | 265 | 265 | 262 | 272 | 320 | 287.25 | 246 | 244
100 | 567 | 390 | 383 | 460 | 413.5 | 367 | 312.5 | 277.75 | 340

## mix, 6 GHz, periodic, urban
Simulation assumptions
Description | Source 1 | Source 2 | Source 3 | Source 4 | Source 5 | Source 6 | Source 7 | Source 8 | Source 9 | Source 10
Number of antennas | 2Tx/4Rx | 2Tx/4Rx | 2Tx/4Rx
Mode | 1 | 1 | 1
Subcarrier spacing | 15KHz | 30KHz | 60KHz
PHY packet size | Uniformly random in the range between 200 bytes and 2000 bytes with the quantization step of 200 bytes | Uniformly random in the range between 200 bytes and 2000 bytes with the quantization step of 200 bytes | Uniformly random in the range between 200 bytes and 2000 bytes with the quantization step of 200 bytes
Modulation and code rates | QPSK(0.12) for 200 bytes QPSK(0.19) for 400 bytes QPSK(0.3) for 600 bytes QPSK(0.44) for 800 bytes QPSK(0.44) for 1000 bytes QPSK(0.59) for 1200 bytes QPSK(0.59) for 1400 bytes 16QAM(0.37) for 1600 bytes 16QAM(0.48) for 1800 bytes 16QAM(0.48) for 2000 bytes | QPSK(0.12) for 200 bytes QPSK(0.19) for 400 bytes QPSK(0.3) for 600 bytes QPSK(0.44) for 800 bytes QPSK(0.44) for 1000 bytes QPSK(0.59) for 1200 bytes QPSK(0.59) for 1400 bytes 16QAM(0.37) for 1600 bytes 16QAM(0.48) for 1800 bytes 16QAM(0.48) for 2000 bytes | QPSK(0.12) for 200 bytes QPSK(0.19) for 400 bytes QPSK(0.3) for 600 bytes QPSK(0.44) for 800 bytes QPSK(0.44) for 1000 bytes QPSK(0.59) for 1200 bytes QPSK(0.59) for 1400 bytes 16QAM(0.37) for 1600 bytes 16QAM(0.48) for 1800 bytes 16QAM(0.48) for 2000 bytes
Waveform | CP-OFDM | CP-OFDM | CP-OFDM
CP length | Normal | Normal | Normal
Channel estimation | ideal | ideal | ideal
Number of retransmission and combining | No retransmission | No retransmission | No retransmission
TX scheme (e.g. TxD scheme if applied) | None | None | None
UE receiver algorithm | MMSE-IRC | MMSE-IRC | MMSE-IRC
Average PRR with a=n*20 m, b=(n+1)*20 m
n | Source 1(broadcast) | Source 1(groupcast) | Source 1(unicast) | Source 2(broadcast) | Source 2(groupcast) | Source 2(unicast) | Source 3(broadcast) | Source 3(groupcast) | Source 3(unicast) | Source 10
0 | 1 | 1 | 1 | 1 | 1 | 1 | 1 | 1 | 1
1 | 1 | 0.99985 | 1 | 1 | 1 | 1 | 1 | 1 | 1
2 | 0.99931 | 0.99754 | 1 | 0.9997 | 0.9966 | 1 | 0.99618 | 0.99462 | 0.99449
3 | 0.98998 | 0.98508 | 0.99537 | 0.98845 | 0.98821 | 0.99 | 0.96575 | 0.96104 | 0.98206
4 | 0.94601 | 0.94476 | 0.95465 | 0.95721 | 0.93786 | 0.92857 | 0.89359 | 0.89505 | 0.95932
5 | 0.87642 | 0.86562 | 0.91889 | 0.87495 | 0.87935 | 0.95187 | 0.79343 | 0.79357 | 0.87524
6 | 0.77633 | 0.80722 | 0.72286 | 0.77802 | 0.76846 | 0.80851 | 0.6822 | 0.67709 | 0.85206
7 | 0.68989 | 0.7202 | 0.7019 | 0.6941 | 0.72904 | 0.72034 | 0.58703 | 0.6136 | 0.72409
8 | 0.60661 |  |  | 0.61752 |  |  | 0.51999
9 | 0.53992 |  |  | 0.55627 |  |  | 0.46585
10 | 0.48346 |  |  | 0.4845 |  |  | 0.4246
11 | 0.44352 |  |  | 0.45014 |  |  | 0.40531
12 | 0.24583 |  |  | 0.24453 |  |  | 0.22077
13 | 0.25314 |  |  | 0.25 |  |  | 0.22937
14 | 0.25897 |  |  | 0.26472 |  |  | 0.25248
15 | 0.2575 |  |  | 0.25619 |  |  | 0.25243
16 | 0.24847 |  |  | 0.2492 |  |  | 0.24179
17 | 0.24571 |  |  | 0.24236 |  |  | 0.2443
18 | 0.23747 |  |  | 0.23816 |  |  | 0.24108
19 | 0.23476 |  |  | 0.23497 |  |  | 0.2257
20 | 0.2316 |  |  | 0.22646 |  |  | 0.22807
21 | 0.17982 |  |  | 0.18377 |  |  | 0.1838
22 | 0.18516 |  |  | 0.18889 |  |  | 0.1867
23 | 0.19395 |  |  | 0.19251 |  |  | 0.1981
24 | 0.1733 |  |  | 0.16986 |  |  | 0.17334
25 | 0.15127 |  |  | 0.14967 |  |  | 0.15014
Average PIR with a=n*20 m, b=(n+1)*20 m
n | Source 1(broadcast) | Source 1(groupcast) | Source 1(unicast) | Source 2(broadcast) | Source 2(groupcast) | Source 2(unicast) | Source 3(broadcast) | Source 3(groupcast) | Source 3(unicast) | Source 10
0 | 99.8705 | 99.7816 | 99.8003 | 100.3839 | 99.5608 | 100.3676 | 99.9832 | 99.9284 | 100.0458
1 | 99.9837 | 99.8024 | 99.1419 | 99.9737 | 99.8515 | 100.858 | 100.0063 | 99.9243 | 100.1293
2 | 99.8943 | 99.9633 | 99.9431 | 100.1924 | 100.2546 | 100.289 | 100.3642 | 100.3897 | 100.0717
3 | 101.8157 | 102.0878 | 100.6176 | 101.773 | 101.1242 | 100.0412 | 103.4554 | 103.2876 | 101.8072
4 | 112.4389 | 110.157 | 103.1202 | 105.2058 | 109.7605 | 101.2997 | 111.1206 | 110.5944 | 102.0649
5 | 131.7085 | 124.8256 | 103.1025 | 120.0064 | 116.0421 | 101.4235 | 124.4561 | 123.3399 | 104.4756
6 | 163.3514 | 143.2953 | 108.9297 | 135.1169 | 136.4246 | 102.5353 | 141.6306 | 145.8309 | 104.4195
7 | 192.7017 | 155.5596 | 109.2677 | 157.6895 | 151.4885 | 104.7235 | 159.1481 | 159.1703 | 105.4527
8 | 226.589 |  |  | 177.8336 |  |  | 171.0305
9 | 249.16 |  |  | 184.646 |  |  | 181.3743
10 | 270.926 |  |  | 211.928 |  |  | 190.1019
11 | 286.5547 |  |  | 222.7973 |  |  | 192.546
12 | 355.2272 |  |  | 271.7804 |  |  | 224.802
13 | 352.9525 |  |  | 268.4408 |  |  | 222.6093
14 | 353.0948 |  |  | 266.0228 |  |  | 215.7044
15 | 354.0582 |  |  | 266.7719 |  |  | 220.4829
16 | 362.0621 |  |  | 275.5384 |  |  | 220.7622
17 | 363.4931 |  |  | 273.1359 |  |  | 218.421
18 | 367.7461 |  |  | 275.995 |  |  | 220.3688
19 | 372.325 |  |  | 275.2675 |  |  | 222.7506
20 | 368.113 |  |  | 274.1436 |  |  | 224.3169
21 | 384.2251 |  |  | 284.9358 |  |  | 230.5591
22 | 385.4618 |  |  | 281.2973 |  |  | 228.8312
23 | 381.7723 |  |  | 283.0913 |  |  | 228.1447
24 | 387.3757 |  |  | 291.1895 |  |  | 232.2034
25 | 395.6857 |  |  | 299.5269 |  |  | 233.9681
PIR CDF at 150 m
percentile | Source 1(broadcast) | Source 1(groupcast) | Source 1(unicast) | Source 2(broadcast) | Source 2(groupcast) | Source 2(unicast) | Source 3(broadcast) | Source 3(groupcast) | Source 3(unicast) | Source 10
0 | 91 | 91 | 91 | 91.5 | 92 | 91.5 | 91.75 | 91.75 | 91.75
1 | 92 | 92 | 92 | 93 | 93 | 93 | 94.25 | 94 | 93.75
2 | 92 | 92 | 92 | 94 | 94 | 93 | 95.25 | 95 | 95
3 | 93 | 93 | 92 | 94.5 | 94.5 | 94 | 95.75 | 95.75 | 95.5
4 | 93 | 94 | 93 | 95 | 95 | 95 | 96.5 | 96.25 | 96
5 | 94 | 94 | 93 | 95.5 | 95.5 | 95.5 | 96.5 | 96.75 | 96.25
6 | 94 | 94 | 94 | 96 | 96 | 96 | 96.75 | 97 | 96.5
7 | 94 | 95 | 94 | 96 | 96 | 96 | 97.25 | 97.25 | 96.75
8 | 94 | 95 | 94 | 96.5 | 96 | 96.5 | 97.5 | 97.5 | 97.25
9 | 95 | 95 | 94 | 96.5 | 96.5 | 96.5 | 97.5 | 97.75 | 97.5
10 | 95 | 95 | 95 | 97 | 96.5 | 96.5 | 97.75 | 97.75 | 97.75
11 | 95 | 96 | 95 | 97 | 97 | 97 | 98 | 98 | 97.75
12 | 96 | 96 | 95 | 97.5 | 97 | 97.5 | 98 | 98 | 98
13 | 96 | 96 | 96 | 97.5 | 97 | 97.5 | 98.25 | 98.25 | 98.25
14 | 96 | 96 | 96 | 98 | 97.5 | 97.5 | 98.5 | 98.25 | 98.5
15 | 96 | 96 | 96 | 98 | 97.5 | 97.5 | 98.5 | 98.5 | 98.5
16 | 97 | 97 | 96 | 98 | 97.5 | 98 | 98.75 | 98.5 | 98.5
17 | 97 | 97 | 97 | 98.5 | 98 | 98 | 98.75 | 98.5 | 98.75
18 | 97 | 97 | 97 | 98.5 | 98 | 98 | 98.75 | 98.75 | 98.75
19 | 97 | 97 | 97 | 98.5 | 98.5 | 98.5 | 99 | 98.75 | 98.75
20 | 97 | 97 | 97 | 98.5 | 98.5 | 98.5 | 99 | 99 | 99
21 | 97 | 97 | 97 | 98.5 | 98.5 | 98.5 | 99 | 99 | 99
22 | 97 | 98 | 97 | 99 | 98.5 | 98.5 | 99.25 | 99 | 99
23 | 98 | 98 | 97 | 99 | 98.5 | 98.5 | 99.25 | 99.25 | 99
24 | 98 | 98 | 98 | 99 | 99 | 99 | 99.25 | 99.25 | 99.25
25 | 98 | 98 | 98 | 99 | 99 | 99 | 99.25 | 99.25 | 99.25
26 | 98 | 98 | 98 | 99 | 99 | 99 | 99.25 | 99.25 | 99.25
27 | 98 | 98 | 98 | 99 | 99 | 99 | 99.5 | 99.5 | 99.25
28 | 98 | 98 | 98 | 99 | 99 | 99 | 99.5 | 99.5 | 99.5
29 | 98 | 98 | 98 | 99.5 | 99 | 99 | 99.5 | 99.5 | 99.5
30 | 99 | 99 | 98 | 99.5 | 99 | 99 | 99.5 | 99.5 | 99.5
31 | 99 | 99 | 99 | 99.5 | 99 | 99.5 | 99.5 | 99.5 | 99.5
32 | 99 | 99 | 99 | 99.5 | 99.5 | 99.5 | 99.5 | 99.5 | 99.5
33 | 99 | 99 | 99 | 99.5 | 99.5 | 99.5 | 99.5 | 99.75 | 99.75
34 | 99 | 99 | 99 | 99.5 | 99.5 | 99.5 | 99.75 | 99.75 | 99.75
35 | 99 | 99 | 99 | 99.5 | 99.5 | 99.5 | 99.75 | 99.75 | 99.75
36 | 99 | 99 | 99 | 99.5 | 99.5 | 99.5 | 99.75 | 99.75 | 99.75
37 | 99 | 99 | 99 | 99.5 | 99.5 | 99.5 | 99.75 | 99.75 | 99.75
38 | 99 | 99 | 99 | 99.5 | 99.5 | 99.5 | 99.75 | 99.75 | 99.75
39 | 99 | 99 | 99 | 99.5 | 99.5 | 99.5 | 99.75 | 99.75 | 99.75
40 | 100 | 99 | 99 | 100 | 99.5 | 100 | 99.75 | 99.75 | 99.75
41 | 100 | 100 | 99 | 100 | 99.5 | 100 | 100 | 99.75 | 99.75
42 | 100 | 100 | 100 | 100 | 99.5 | 100 | 100 | 100 | 100
43 | 100 | 100 | 100 | 100 | 100 | 100 | 100 | 100 | 100
44 | 100 | 100 | 100 | 100 | 100 | 100 | 100 | 100 | 100
45 | 100 | 100 | 100 | 100 | 100 | 100 | 100 | 100 | 100
46 | 100 | 100 | 100 | 100 | 100 | 100 | 100 | 100 | 100
47 | 100 | 100 | 100 | 100 | 100 | 100 | 100 | 100 | 100
48 | 100 | 100 | 100 | 100 | 100 | 100 | 100 | 100 | 100
49 | 100 | 100 | 100 | 100 | 100 | 100 | 100 | 100 | 100
50 | 100 | 100 | 100 | 100 | 100 | 100 | 100 | 100 | 100
51 | 100 | 100 | 100 | 100 | 100 | 100 | 100 | 100 | 100
52 | 100 | 100 | 100 | 100 | 100 | 100 | 100 | 100 | 100
53 | 100 | 100 | 100 | 100 | 100 | 100 | 100 | 100 | 100
54 | 100 | 100 | 100 | 100 | 100 | 100 | 100 | 100 | 100
55 | 100 | 100 | 100 | 100 | 100.5 | 100 | 100 | 100 | 100
56 | 101 | 100 | 100 | 100 | 100.5 | 100 | 100.25 | 100 | 100.25
57 | 101 | 100 | 100 | 100 | 100.5 | 100.5 | 100.25 | 100.25 | 100.25
58 | 101 | 101 | 101 | 100.5 | 100.5 | 100.5 | 100.25 | 100.25 | 100.25
59 | 101 | 101 | 101 | 100.5 | 100.5 | 100.5 | 100.25 | 100.25 | 100.25
60 | 101 | 101 | 101 | 100.5 | 100.5 | 100.5 | 100.25 | 100.25 | 100.25
61 | 101 | 101 | 101 | 100.5 | 100.5 | 100.5 | 100.25 | 100.25 | 100.25
62 | 101 | 101 | 101 | 100.5 | 100.5 | 100.5 | 100.25 | 100.25 | 100.25
63 | 101 | 101 | 101 | 100.5 | 100.5 | 100.5 | 100.25 | 100.25 | 100.5
64 | 101 | 101 | 101 | 100.5 | 100.5 | 100.5 | 100.25 | 100.25 | 100.5
65 | 102 | 101 | 101 | 101 | 100.5 | 100.5 | 100.5 | 100.5 | 100.5
66 | 102 | 101 | 101 | 101 | 101 | 100.5 | 100.5 | 100.5 | 100.5
67 | 102 | 101 | 101 | 101 | 101 | 101 | 100.5 | 100.5 | 100.5
68 | 102 | 101 | 102 | 101 | 101 | 101 | 100.5 | 100.5 | 100.5
69 | 102 | 102 | 102 | 101 | 101 | 101 | 100.5 | 100.5 | 100.5
70 | 102 | 102 | 102 | 101 | 101 | 101 | 100.5 | 100.5 | 100.75
71 | 102 | 102 | 102 | 101 | 101 | 101 | 100.5 | 100.75 | 100.75
72 | 103 | 102 | 102 | 101 | 101 | 101 | 100.75 | 100.75 | 100.75
73 | 103 | 102 | 102 | 101 | 101 | 101.5 | 100.75 | 100.75 | 100.75
74 | 103 | 102 | 102 | 101 | 101.5 | 101.5 | 100.75 | 100.75 | 100.75
75 | 103 | 102 | 103 | 101.5 | 101.5 | 101.5 | 100.75 | 100.75 | 101
76 | 104 | 103 | 103 | 101.5 | 101.5 | 101.5 | 101 | 101 | 101
77 | 104 | 103 | 103 | 101.5 | 101.5 | 101.5 | 101 | 101 | 101
78 | 104 | 103 | 103 | 101.5 | 101.5 | 101.5 | 101 | 101 | 101.25
79 | 104 | 103 | 103 | 101.5 | 102 | 102 | 101.25 | 101 | 101.25
80 | 104 | 103 | 103 | 102 | 102 | 102 | 101.25 | 101.25 | 101.25
81 | 105 | 103 | 103 | 102 | 102 | 102 | 101.25 | 101.25 | 101.5
82 | 105 | 103 | 104 | 102 | 102 | 102 | 101.5 | 101.25 | 101.5
83 | 105 | 104 | 104 | 102 | 102 | 102 | 101.5 | 101.5 | 101.5
84 | 105 | 104 | 104 | 102.5 | 102.5 | 102.5 | 101.75 | 101.5 | 101.75
85 | 105 | 104 | 105 | 103 | 102.5 | 102.5 | 101.75 | 101.75 | 102
86 | 106 | 104 | 105 | 103 | 102.5 | 102.5 | 102 | 101.75 | 102
87 | 106 | 105 | 105 | 103 | 103 | 103 | 102 | 102 | 102.25
88 | 106 | 105 | 105 | 103 | 103 | 103 | 102.25 | 102.25 | 102.5
89 | 107 | 105 | 105 | 103.5 | 103 | 103.5 | 102.5 | 102.25 | 102.75
90 | 107 | 105 | 106 | 104 | 103.5 | 103.5 | 102.75 | 102.75 | 102.75
91 | 108 | 106 | 106 | 104 | 104 | 104 | 102.75 | 103 | 103
92 | 108 | 106 | 107 | 104.5 | 104 | 104.5 | 103 | 103.25 | 103.25
93 | 109 | 106 | 107 | 104.5 | 104.5 | 105 | 103.5 | 103.5 | 103.5
94 | 109 | 107 | 108 | 105 | 105 | 105 | 103.75 | 104 | 104
95 | 198 | 107 | 108 | 105.5 | 105.5 | 106 | 104.25 | 104.75 | 104.5
96 | 200 | 108 | 109 | 106 | 105.5 | 106.5 | 104.75 | 105.5 | 105.25
97 | 204 | 109 | 109 | 107 | 106.5 | 107 | 105.75 | 106 | 105.75
98 | 299 | 109 | 199 | 107.5 | 109 | 107.5 | 106.5 | 107.5 | 106.75
99 | 396 | 201 | 206 | 200 | 199.5 | 199.5 | 107.5 | 199.75 | 109
100 | 509 | 504 | 495 | 408.5 | 403.5 | 300.5 | 405.5 | 404.75 | 399.75

## mix, 6 GHz, periodic, h'way
Simulation assumptions
Description | Source 1 | Source 2 | Source 3 | Source 4 | Source 5 | Source 6 | Source 7 | Source 8 | Source 9 | Source 10
Number of antennas | 2Tx/4Rx | 2Tx/4Rx | 2Tx/4Rx
Mode | 1 | 1 | 1
Subcarrier spacing | 15KHz | 30KHz | 60KHz
PHY packet size | 1200 bytes with probability of 0.2 and 800 bytes with probability of 0.8 | 1200 bytes with probability of 0.2 and 800 bytes with probability of 0.8 | 1200 bytes with probability of 0.2 and 800 bytes with probability of 0.8
Modulation and code rates | QPSK(0.44) for 800 bytes QPSK(0.59) for 1200 bytes | QPSK(0.44) for 800 bytes QPSK(0.59) for 1200 bytes | QPSK(0.44) for 800 bytes QPSK(0.59) for 1200 bytes
Waveform | CP-OFDM | CP-OFDM | CP-OFDM
CP length | Normal | Normal | Normal
Channel estimation | ideal | ideal | ideal
Number of retransmission and combining | No retransmission | No retransmission | No retransmission
TX scheme (e.g. TxD scheme if applied) | None | None | None
UE receiver algorithm | MMSE-IRC | MMSE-IRC | MMSE-IRC
Average PRR with a=n*20 m, b=(n+1)*20 m
n | Source 1(broadcast) | Source 1(groupcast) | Source 1(unicast) | Source 2(broadcast) | Source 2(groupcast) | Source 2(unicast) | Source 3(broadcast) | Source 3(groupcast) | Source 3(unicast) | Source 10
0 | 1 | 1 | 1 | 1 | 1 | 1 | 1 | 1 | 1
1 | 1 | 1 | 1 | 1 | 1 | 1 | 1 | 1 | 1
2 | 1 | 1 | 1 | 1 | 1 | 1 | 1 | 1 | 1
3 | 1 | 0.99984 | 1 | 1 | 1 | 1 | 1 | 1 | 1
4 | 1 | 0.99984 | 1 | 1 | 1 | 1 | 1 | 1 | 1
5 | 1 | 0.99984 | 1 | 0.99996 | 0.99989 | 1 | 1 | 1 | 1
6 | 0.99995 | 0.99979 | 1 | 0.99996 | 0.99989 | 1 | 1 | 1 | 1
7 | 0.99991 | 0.99957 | 1 | 0.99992 | 0.99984 | 1 | 0.99996 | 1 | 1
8 | 0.99984 | 0.99973 | 1 | 0.99974 | 0.99976 | 1 | 0.99996 | 1 | 1
9 | 0.99979 | 0.99968 | 1 | 0.99969 | 0.99955 | 1 | 0.99996 | 1 | 1
10 | 0.99967 | 0.99954 | 1 | 0.99973 | 0.99955 | 1 | 0.99996 | 0.99996 | 1
11 | 0.99954 | 0.99947 | 1 | 0.99931 | 0.99929 | 1 | 0.99989 | 0.99983 | 1
12 | 0.99924 | 0.99954 | 0.99242 | 0.99901 | 0.99912 | 0.99999 | 0.99993 | 0.99979 | 1
13 | 0.99913 | 0.99942 | 0.99999 | 0.99914 | 0.99901 | 1 | 0.99993 | 0.99976 | 0.99999
14 | 0.99902 | 0.99936 | 0.99999 | 0.99863 | 0.99888 | 0.99998 | 0.99983 | 0.99966 | 0.99999
15 | 0.99892 | 0.9994 | 0.99999 | 0.9984 | 0.99908 | 1 | 0.99983 | 0.99982 | 0.99998
16 | 0.99849 |  |  | 0.99874 |  |  | 0.99976
17 | 0.99815 |  |  | 0.99864 |  |  | 0.99963
18 | 0.99773 |  |  | 0.9982 |  |  | 0.99937
19 | 0.99744 |  |  | 0.9984 |  |  | 0.99891
20 | 0.99674 |  |  | 0.99759 |  |  | 0.99808
21 | 0.99635 |  |  | 0.99656 |  |  | 0.99743
22 | 0.99544 |  |  | 0.99604 |  |  | 0.99653
23 | 0.99423 |  |  | 0.99448 |  |  | 0.99564
24 | 0.99266 |  |  | 0.99312 |  |  | 0.99505
25 | 0.99095 |  |  | 0.9898 |  |  | 0.99429
Average PIR with a=n*20 m, b=(n+1)*20 m
n | Source 1(broadcast) | Source 1(groupcast) | Source 1(unicast) | Source 2(broadcast) | Source 2(groupcast) | Source 2(unicast) | Source 3(broadcast) | Source 3(groupcast) | Source 3(unicast) | Source 10
0 | 99.6586 | 99.6575 | 100.0156 | 101.2546 | 100.0321 | 100.0153 | 100.0698 | 99.4946 | 99.9493
1 | 99.6843 | 99.759 | 100.0233 | 101.0463 | 100.3028 | 100.0152 | 100.0635 | 99.6214 | 99.9464
2 | 99.7294 | 99.875 | 100.0321 | 101.027 | 100.3439 | 100.0125 | 100.1002 | 99.6084 | 99.9564
3 | 99.7546 | 99.9596 | 100.0213 | 100.9621 | 100.4579 | 100.0256 | 100.1412 | 99.6627 | 99.964
4 | 99.8576 | 99.9668 | 100.0226 | 100.8994 | 100.4539 | 100.0266 | 100.2026 | 99.6607 | 99.9866
5 | 99.8711 | 100.0094 | 100.0337 | 100.903 | 100.4552 | 100.0232 | 100.2154 | 99.6402 | 99.9857
6 | 99.9055 | 100.0295 | 100.037 | 100.9088 | 100.4003 | 100.029 | 100.1844 | 99.6704 | 99.9963
7 | 99.855 | 100.0112 | 100.0369 | 100.8694 | 100.361 | 100.0257 | 100.1935 | 99.6743 | 99.9633
8 | 99.9305 | 99.9736 | 100.0455 | 100.8871 | 100.3502 | 100.037 | 100.1258 | 99.6523 | 99.9753
9 | 99.8746 | 99.9805 | 100.0497 | 101.0767 | 100.6642 | 100.037 | 100.119 | 99.6748 | 99.9896
10 | 99.8368 | 100.0219 | 100.0423 | 101.014 | 100.6761 | 100.0399 | 100.1172 | 99.7056 | 99.9757
11 | 99.8956 | 100.0443 | 100.049 | 101.0766 | 100.6236 | 100.0452 | 100.1398 | 99.7675 | 99.9521
12 | 99.9357 | 99.9702 | 100.0493 | 101.1367 | 100.7749 | 100.0326 | 100.1229 | 99.7948 | 99.9637
13 | 99.8707 | 99.9197 | 100.05 | 101.0706 | 100.7834 | 100.0457 | 100.1465 | 99.8828 | 99.9626
14 | 99.8295 | 99.8295 | 100.051 | 101.0332 | 100.4749 | 100.0449 | 100.0764 | 99.9633 | 99.9696
15 | 99.8881 | 99.6398 | 100.0563 | 101.0524 | 100.5907 | 100.0499 | 100.0462 | 100.0955 | 99.9602
16 | 99.7931 |  |  | 100.9148 |  |  | 100.1215
17 | 99.9211 |  |  | 100.925 |  |  | 100.0634
18 | 99.9108 |  |  | 101.0859 |  |  | 100.0439
19 | 99.8621 |  |  | 101.1477 |  |  | 100.0363
20 | 99.9078 |  |  | 101.241 |  |  | 100.0872
21 | 99.9372 |  |  | 101.6441 |  |  | 100.1199
22 | 100.0982 |  |  | 101.5655 |  |  | 100.1651
23 | 100.3052 |  |  | 101.49 |  |  | 100.2206
24 | 100.6486 |  |  | 101.5143 |  |  | 100.3132
25 | 100.8209 |  |  | 101.115 |  |  | 100.2347
PIR CDF at 320 m
percentile | Source 1(broadcast) | Source 1(groupcast) | Source 1(unicast) | Source 2(broadcast) | Source 2(groupcast) | Source 2(unicast) | Source 3(broadcast) | Source 3(groupcast) | Source 3(unicast) | Source 10
0 | 91 | 91 | 91 | 91 | 91 | 91 | 91 | 90.75 | 90.75
1 | 91 | 91 | 91 | 92 | 92.5 | 92.5 | 92.25 | 91.75 | 92
2 | 92 | 92 | 92 | 93 | 93.5 | 93 | 92.75 | 93.5 | 93.25
3 | 92 | 92 | 92 | 93.5 | 94 | 93.5 | 93 | 94.5 | 94
4 | 93 | 93 | 93 | 93.5 | 94.5 | 94 | 93.5 | 95 | 94.5
5 | 93 | 93 | 93 | 94 | 95 | 94.5 | 94.25 | 95.5 | 95
6 | 93 | 94 | 93 | 94.5 | 95.5 | 94.5 | 94.75 | 95.75 | 95.25
7 | 94 | 94 | 94 | 94.5 | 95.5 | 95.5 | 95.5 | 96.25 | 95.5
8 | 94 | 94 | 94 | 95 | 96 | 95.5 | 95.75 | 96.5 | 95.5
9 | 94 | 95 | 95 | 95.5 | 96.5 | 96 | 96 | 96.5 | 96
10 | 95 | 95 | 95 | 95.5 | 96.5 | 96 | 96.25 | 97 | 96.25
11 | 95 | 95 | 95 | 96 | 97 | 96 | 96.25 | 97 | 96.5
12 | 95 | 95 | 95 | 96 | 97 | 96.5 | 96.25 | 97.25 | 96.5
13 | 95 | 96 | 96 | 96 | 97 | 96.5 | 96.5 | 97.25 | 96.75
14 | 96 | 96 | 96 | 96.5 | 97.5 | 97 | 96.5 | 97.5 | 97
15 | 96 | 96 | 96 | 96.5 | 97.5 | 97 | 96.75 | 97.5 | 97
16 | 96 | 96 | 96 | 97 | 97.5 | 97 | 97 | 97.75 | 97
17 | 96 | 96 | 97 | 97 | 98 | 97.5 | 97 | 97.75 | 97.25
18 | 97 | 97 | 97 | 97.5 | 98 | 97.5 | 97 | 98 | 97.25
19 | 97 | 97 | 97 | 97.5 | 98 | 97.5 | 97.5 | 98.25 | 97.5
20 | 97 | 97 | 97 | 97.5 | 98 | 97.5 | 97.75 | 98.25 | 97.5
21 | 97 | 97 | 97 | 97.5 | 98.5 | 98 | 97.75 | 98.25 | 97.75
22 | 97 | 98 | 98 | 98 | 98.5 | 98 | 98 | 98.25 | 97.75
23 | 97 | 98 | 98 | 98 | 98.5 | 98 | 98 | 98.5 | 98
24 | 98 | 98 | 98 | 98 | 98.5 | 98.5 | 98.25 | 98.5 | 98.25
25 | 98 | 98 | 98 | 98.5 | 99 | 98.5 | 98.25 | 98.5 | 98.25
26 | 98 | 98 | 98 | 98.5 | 99 | 98.5 | 98.25 | 98.75 | 98.5
27 | 98 | 98 | 98 | 98.5 | 99 | 98.5 | 98.5 | 98.75 | 98.5
28 | 98 | 98 | 98 | 98.5 | 99 | 98.5 | 98.5 | 98.75 | 98.75
29 | 98 | 99 | 98 | 99 | 99 | 99 | 98.75 | 99 | 98.75
30 | 98 | 99 | 99 | 99 | 99 | 99 | 98.75 | 99 | 98.75
31 | 99 | 99 | 99 | 99 | 99.5 | 99 | 98.75 | 99 | 99
32 | 99 | 99 | 99 | 99 | 99.5 | 99 | 99 | 99 | 99
33 | 99 | 99 | 99 | 99 | 99.5 | 99 | 99 | 99 | 99
34 | 99 | 99 | 99 | 99 | 99.5 | 99 | 99.25 | 99.25 | 99.25
35 | 99 | 99 | 99 | 99.5 | 99.5 | 99.5 | 99.25 | 99.25 | 99.5
36 | 99 | 99 | 99 | 99.5 | 99.5 | 99.5 | 99.25 | 99.25 | 99.5
37 | 99 | 99 | 99 | 99.5 | 99.5 | 99.5 | 99.25 | 99.25 | 99.5
38 | 99 | 99 | 99 | 99.5 | 99.5 | 99.5 | 99.5 | 99.25 | 99.75
39 | 99 | 99 | 99 | 99.5 | 99.5 | 99.5 | 99.5 | 99.5 | 99.75
40 | 99 | 99 | 99 | 100 | 100 | 99.5 | 99.5 | 99.5 | 99.75
41 | 99 | 100 | 99 | 100 | 100 | 99.5 | 99.5 | 99.5 | 99.75
42 | 100 | 100 | 100 | 100 | 100 | 99.5 | 99.75 | 99.75 | 99.75
43 | 100 | 100 | 100 | 100 | 100 | 100 | 99.75 | 99.75 | 99.75
44 | 100 | 100 | 100 | 100 | 100 | 100 | 99.75 | 99.75 | 99.75
45 | 100 | 100 | 100 | 100 | 100 | 100 | 99.75 | 99.75 | 100
46 | 100 | 100 | 100 | 100 | 100 | 100 | 99.75 | 99.75 | 100
47 | 100 | 100 | 100 | 100 | 100 | 100 | 100 | 100 | 100
48 | 100 | 100 | 100 | 100 | 100 | 100 | 100 | 100 | 100
49 | 100 | 100 | 100 | 100 | 100 | 100 | 100 | 100 | 100
50 | 100 | 100 | 100 | 100 | 100 | 100 | 100 | 100 | 100
51 | 100 | 100 | 100 | 100 | 100 | 100 | 100 | 100 | 100
52 | 100 | 100 | 100 | 100 | 100 | 100 | 100 | 100 | 100
53 | 100 | 100 | 100 | 100 | 100 | 100 | 100 | 100 | 100
54 | 100 | 100 | 100 | 100 | 100 | 100 | 100 | 100.25 | 100.25
55 | 100 | 100 | 100 | 100 | 100 | 100.5 | 100 | 100.25 | 100.25
56 | 100 | 100 | 100 | 100 | 100 | 100.5 | 100.25 | 100.25 | 100.25
57 | 100 | 100 | 100 | 100.5 | 100 | 100.5 | 100.25 | 100.25 | 100.25
58 | 100 | 100 | 100 | 100.5 | 100 | 100.5 | 100.25 | 100.5 | 100.25
59 | 100 | 101 | 101 | 100.5 | 100.5 | 100.5 | 100.5 | 100.5 | 100.25
60 | 100 | 101 | 101 | 100.5 | 100.5 | 100.5 | 100.5 | 100.5 | 100.5
61 | 101 | 101 | 101 | 100.5 | 100.5 | 100.5 | 100.5 | 100.5 | 100.5
62 | 101 | 101 | 101 | 100.5 | 100.5 | 100.5 | 100.5 | 100.75 | 100.5
63 | 101 | 101 | 101 | 101 | 100.5 | 101 | 100.75 | 100.75 | 100.5
64 | 101 | 101 | 101 | 101 | 100.5 | 101 | 100.75 | 100.75 | 100.5
65 | 101 | 101 | 101 | 101 | 100.5 | 101 | 100.75 | 100.75 | 100.75
66 | 101 | 101 | 101 | 101 | 100.5 | 101 | 100.75 | 101 | 100.75
67 | 101 | 101 | 101 | 101 | 101 | 101 | 100.75 | 101 | 100.75
68 | 101 | 101 | 101 | 101 | 101 | 101 | 101 | 101 | 100.75
69 | 101 | 102 | 101 | 101.5 | 101 | 101.5 | 101 | 101.25 | 101
70 | 102 | 102 | 102 | 101.5 | 101 | 101.5 | 101 | 101.25 | 101
71 | 102 | 102 | 102 | 101.5 | 101 | 101.5 | 101.25 | 101.25 | 101.25
72 | 102 | 102 | 102 | 101.5 | 101 | 101.5 | 101.25 | 101.25 | 101.25
73 | 102 | 102 | 102 | 101.5 | 101.5 | 101.5 | 101.5 | 101.5 | 101.25
74 | 102 | 102 | 102 | 102 | 101.5 | 102 | 101.5 | 101.5 | 101.5
75 | 102 | 102 | 102 | 102 | 101.5 | 102 | 101.75 | 101.5 | 101.5
76 | 102 | 102 | 102 | 102 | 101.5 | 102 | 102 | 101.75 | 101.5
77 | 103 | 103 | 102 | 102 | 101.5 | 102 | 102 | 101.75 | 101.5
78 | 103 | 103 | 103 | 102.5 | 102 | 102 | 102.25 | 101.75 | 101.75
79 | 103 | 103 | 103 | 102.5 | 102 | 102 | 102.5 | 102 | 101.75
80 | 103 | 103 | 103 | 102.5 | 102.5 | 102.5 | 102.5 | 102.25 | 101.75
81 | 103 | 103 | 103 | 103 | 102.5 | 102.5 | 102.75 | 102.5 | 102
82 | 104 | 103 | 103 | 103 | 102.5 | 102.5 | 103 | 102.5 | 102.25
83 | 104 | 103 | 103 | 103 | 102.5 | 103 | 103 | 102.75 | 102.25
84 | 104 | 104 | 104 | 103 | 103 | 103 | 103.25 | 102.75 | 102.75
85 | 104 | 104 | 104 | 103.5 | 103 | 103 | 103.5 | 102.75 | 102.75
86 | 104 | 104 | 104 | 103.5 | 103 | 103 | 103.5 | 103 | 103
87 | 105 | 104 | 104 | 103.5 | 103.5 | 103.5 | 103.75 | 103 | 103.25
88 | 105 | 105 | 105 | 104 | 103.5 | 103.5 | 104 | 103.5 | 103.75
89 | 105 | 105 | 105 | 104 | 103.5 | 104 | 104 | 103.75 | 103.75
90 | 105 | 105 | 105 | 104.5 | 104 | 104 | 104.25 | 103.75 | 104
91 | 105 | 105 | 105 | 104.5 | 104 | 104 | 104.75 | 104 | 104
92 | 106 | 106 | 105 | 105 | 104.5 | 104.5 | 104.75 | 104 | 104.25
93 | 106 | 106 | 106 | 105 | 104.5 | 104.5 | 105.25 | 104.25 | 105
94 | 107 | 106 | 106 | 105.5 | 105 | 104.5 | 105.75 | 104.5 | 105.25
95 | 107 | 107 | 107 | 106 | 105.5 | 105 | 106.25 | 105 | 105.5
96 | 108 | 107 | 107 | 106.5 | 106 | 105.5 | 107 | 105.5 | 105.75
97 | 108 | 108 | 108 | 106.5 | 106.5 | 106 | 107.25 | 106 | 106
98 | 108 | 108 | 108 | 107.5 | 107 | 106.5 | 107.5 | 106.25 | 106.5
99 | 109 | 109 | 109 | 108 | 108 | 107.5 | 108.5 | 107.75 | 107.75
100 | 400 | 208 | 201 | 305.5 | 303 | 109 | 303.5 | 200.5 | 109.25