## 6.65 GHz
Frequency (MHz) | 6650 | Bandwidth (MHz) | 7000
Tx-Rx distance (m) | Virtual LOS delay (ns) | Absolute Delay (ns) of 1st peak, 5 dB threshold (with in 5dB window below maximum peak) | Absolute Delay (ns) of 1st peak, 20 dB threshold (with in 20dB window below maximum peak) | Absolute Delay (ns) of maximum peak | *Additional delay = Absolute delay - Virtual LOS delay
40.5287 | 135.0955 | 143.2549 | 1.4929 | 149.3288 | 14.2332
40.6453 | 135.4844 | 126.0702 | 9.4141 | 133.033 | -2.4514
40.1817 | 133.9391 | 137.7736 | 4.6097 | 137.7736 | 3.8344
40.2994 | 134.3313 | 139.4032 | 6.4834 | 139.4032 | 5.0718
39.9321 | 133.107 | 137.181 | 4.9627 | 137.181 | 4.074
40.0505 | 133.5016 | 138.5143 | 9.2091 | 138.5143 | 5.0127
39.7816 | 132.6052 | 120.8852 | 15.1273 | 120.8852 | -11.72
39.9004 | 133.0013 | 122.3666 | 13.8938 | 122.3666 | -10.6347
38.0714 | 126.9047 | 139.5513 | 7.9454 | 139.5513 | 12.6466
38.1956 | 127.3185 | 118.8112 | 11.7665 | 118.8112 | -8.5074
37.5956 | 125.3188 | 137.6254 | 2.5291 | 137.6254 | 12.3066
37.7214 | 125.7379 | 138.218 | 2.9268 | 138.218 | 12.4801
37.2214 | 124.0713 | 137.6254 | 0.36933 | 137.6254 | 13.5541
37.3484 | 124.4946 | 137.181 | 3.9057 | 137.181 | 12.6864
36.9518 | 123.1725 | 137.0329 | 5.9909 | 137.0329 | 13.8603
37.0797 | 123.5989 | 137.6254 | 10.7134 | 137.6254 | 14.0266
36.789 | 122.6301 | 111.5522 | 11.0779 | 256.881 | 134.251
36.9175 | 123.0583 | 113.0336 | 13.432 | 257.1773 | 134.119
30.8021 | 102.6738 | 91.9972 | 10.6766 | 91.9972 | -10.6766
30.9555 | 103.1849 | 92.1453 | 11.0396 | 92.1453 | -11.0396 | SUMMARY OUTPUT
30.3442 | 101.1474 | 88.4417 | 12.7057 | 88.4417 | -12.7057
30.4999 | 101.6662 | 90.812 | 13.9651 | 97.3304 | -4.3358 | Regression Statistics
30.0129 | 100.0429 | 88.8862 | 14.4159 | 98.3674 | -1.6755 | Multiple R | 0.84454
30.1702 | 100.5673 | 86.8122 | 13.7552 | 86.8122 | -13.7552 | R Square | 0.71325
23.5396 | 78.4653 | 65.9239 | 12.5414 | 73.9237 | -4.5416 | Adjusted R Square | 0.70673
23.7399 | 79.1329 | 65.9239 | 13.209 | 65.9239 | -13.209 | Standard Error | 28.9308
23.1109 | 77.0362 | 79.1087 | 11.5567 | 79.1087 | 2.0725 | Observations | 46
23.3148 | 77.7161 | 77.6273 | 10.0144 | 87.5529 | 9.8368
22.8498 | 76.1659 | 71.4052 | 12.4642 | 102.6635 | 26.4976 | ANOVA
23.056 | 76.8535 | 76.8865 | 12.7073 | 76.8865 | 0.033074 |  | df | SS | MS | F | Significance F
9.9826 | 33.2753 | 24.5918 | 8.6835 | 50.517 | 17.2417 | Regression | 1 | 91602.4781 | 91602.4781 | 109.4424 | 1.6314e-13
10.4461 | 34.8203 | 44.1468 | 9.1915 | 44.1468 | 9.3265 | Residual | 44 | 36827.6745 | 836.9926
8.4648 | 28.2159 | 19.7031 | 8.5128 | 19.7031 | -8.5128 | Total | 45 | 128430.1526
9.0067 | 30.0224 | 20.592 | 9.4304 | 20.592 | -9.4304
7.1869 | 23.9565 | 18.0735 | 9.2903 | 26.3696 | 2.4131 |  | Coefficients | Standard Error | t Stat | P-value | Lower 95% | Upper 95% | Lower 95.0% | Upper 95.0%
7.818 | 26.06 | 16.1477 | 9.9123 | 16.1477 | -9.9123 | Intercept | -1.6295 | 10.3201 | -0.1579 | 0.87526 | -22.4283 | 19.1693 | -22.4283 | 19.1693
6.297 | 20.99 | 11.5552 | 9.4348 | 11.5552 | -9.4348 | X Variable 1 | 3.7435 | 0.35784 | 10.4615 | 1.6314e-13 | 3.0223 | 4.4647 | 3.0223 | 4.4647
7.0086 | 23.3621 | 13.1848 | 10.1773 | 24.1474 | 0.78529
20 | 66.6667 | 3.56 |  | 84.4444 | 17.7778
18.5 | 61.6667 | 4.41 |  | 69.6296 | 7.963
17 | 56.6667 | 3.63 |  | 70.963 | 14.2963 | RESIDUAL OUTPUT
15.5 | 51.6667 | 4.48 |  | 71.8519 | 20.1852
14 | 46.6667 | 3.85 |  | 50.5185 | 3.8519 | Observation | Predicted Y | Residuals
12.5 | 41.6667 | 5 |  | 46.6667 | 5 | 1 | 150.0905 | -0.76176
11 | 36.6667 | 4.81 |  | 54.8148 | 18.1481 | 2 | 150.5272 | -17.4942
15.7 | 52.3333 | 7.81 |  | 67.8519 | 15.5185 | 3 | 148.7918 | -11.0183
[6 empty] | 4 | 149.2323 | -9.8291
[6 empty] | 5 | 147.8573 | -10.6763
[6 empty] | 6 | 148.3005 | -9.7862
[6 empty] | 7 | 147.2937 | -26.4085
[6 empty] | 8 | 147.7386 | -25.372
[6 empty] | 9 | 140.8918 | -1.3405
[6 empty] | 10 | 141.3565 | -22.5453
[6 empty] | 11 | 139.1107 | -1.4853
[6 empty] | 12 | 139.5813 | -1.3633
[6 empty] | 13 | 137.7097 | -0.084284
[6 empty] | 14 | 138.1851 | -1.0041
[6 empty] | 15 | 136.7003 | 0.33254
[6 empty] | 16 | 137.1791 | 0.44631
[6 empty] | 17 | 136.0911 | 120.7899
[6 empty] | 18 | 136.572 | 120.6053
[6 empty] | 19 | 113.6791 | -21.6819
[6 empty] | 20 | 114.2531 | -22.1077
[6 empty] | 21 | 111.9649 | -23.5231
[6 empty] | 22 | 112.5475 | -15.2171
[6 empty] | 23 | 110.7244 | -12.357
[6 empty] | 24 | 111.3134 | -24.5012
[6 empty] | 25 | 86.4915 | -12.5679
[6 empty] | 26 | 87.2413 | -21.3173
[6 empty] | 27 | 84.8866 | -5.7779
[6 empty] | 28 | 85.6501 | 1.9028
[6 empty] | 29 | 83.9092 | 18.7543
[6 empty] | 30 | 84.6814 | -7.7948
[6 empty] | 31 | 35.7406 | 14.7764
[6 empty] | 32 | 37.4757 | 6.6711
[6 empty] | 33 | 30.0585 | -10.3554
[6 empty] | 34 | 32.0874 | -11.4954
[6 empty] | 35 | 25.275 | 1.0946
[6 empty] | 36 | 27.6373 | -11.4897
[6 empty] | 37 | 21.9435 | -10.3883
[6 empty] | 38 | 24.6075 | -0.4601
[6 empty] | 39 | 73.241 | 11.2034
[6 empty] | 40 | 67.6257 | 2.0039
[6 empty] | 41 | 62.0104 | 8.9525
[6 empty] | 42 | 56.3951 | 15.4567
[6 empty] | 43 | 50.7798 | -0.26133
[6 empty] | 44 | 45.1646 | 1.5021
[6 empty] | 45 | 39.5493 | 15.2655
[6 empty] | 46 | 57.1438 | 10.708

## 30 GHz
Frequency (MHz) | 33500 | Bandwidth (MHz) | 7000
Tx-Rx distance (m) | Virtual LOS delay (ns) | Absolute Delay (ns) of 1st peak, 5 dB threshold (with in 5dB window below maximum peak) | Absolute Delay (ns) of 1st peak, 20 dB threshold (with in 20dB window below maximum peak) | Absolute Delay (ns) of maximum peak | *Additional delay = Absolute delay - Virtual LOS delay
40.5287 | 135.0955 | 143.2549 |  | 138.9587 | 3.8632
40.6453 | 135.4844 | 126.0702 |  | 132.8848 | -2.5995
40.1817 | 133.9391 | 137.7736 |  | 137.9217 | 3.9826
40.2994 | 134.3313 | 139.4032 |  | 138.9587 | 4.6274
39.9321 | 133.107 | 137.181 |  | 139.8476 | 6.7406
40.0505 | 133.5016 | 138.5143 |  | 151.1065 | 17.6049
39.7816 | 132.6052 | 120.8852 |  | 121.3296 | -11.2756
39.9004 | 133.0013 | 122.3666 |  | 122.0703 | -10.9309
38.0714 | 126.9047 | 139.5513 |  | 141.1809 | 14.2762
38.1956 | 127.3185 | 118.8112 |  | 116.1446 | -11.1739
37.5956 | 125.3188 | 137.6254 |  | 139.9957 | 14.6769
37.7214 | 125.7379 | 138.218 |  | 125.7739 | 0.036073
37.2214 | 124.0713 | 137.6254 |  | 138.8106 | 14.7393
37.3484 | 124.4946 | 137.181 |  | 138.3661 | 13.8716
36.9518 | 123.1725 | 137.0329 |  | 138.3661 | 15.1936
37.0797 | 123.5989 | 137.6254 |  | 142.8105 | 19.2116
36.789 | 122.6301 | 111.5522 |  | 257.0292 | 134.3991
36.9175 | 123.0583 | 113.0336 |  | 257.1773 | 134.119
30.8021 | 102.6738 | 91.9972 |  | 91.2565 | -11.4173
30.9555 | 103.1849 | 92.1453 |  | 92.5898 | -10.5951
30.3442 | 101.1474 | 88.4417 |  | 101.3302 | 0.18281 | SUMMARY OUTPUT
30.4999 | 101.6662 | 90.812 |  | 100.1451 | -1.5211
30.0129 | 100.0429 | 88.8862 |  | 99.8488 | -0.19409 | Regression Statistics
30.1702 | 100.5673 | 86.8122 |  | 170.9577 | 70.3904 | Multiple R | 0.83048
23.5396 | 78.4653 | 65.9239 |  | 101.7747 | 23.3094 | R Square | 0.68969
23.7399 | 79.1329 | 65.9239 |  | 65.7758 | -13.3571 | Adjusted R Square | 0.68264
23.1109 | 77.0362 | 79.1087 |  | 79.2568 | 2.2206 | Standard Error | 30.2325
23.3148 | 77.7161 | 77.6273 |  | 77.9235 | 0.20747 | Observations | 46
22.8498 | 76.1659 | 71.4052 |  | 78.6643 | 2.4984
23.056 | 76.8535 | 76.8865 |  | 77.1828 | 0.32936 | ANOVA
9.9826 | 33.2753 | 24.5918 |  | 50.0725 | 16.7972 |  | df | SS | MS | F | Significance F
10.4461 | 34.8203 | 44.1468 |  | 44.2949 | 9.4746 | Regression | 1 | 89383.656 | 89383.656 | 97.7938 | 9.4138e-13
8.4648 | 28.2159 | 19.7031 |  | 19.555 | -8.6609 | Residual | 44 | 40216.0622 | 914.0014
9.0067 | 30.0224 | 20.592 |  | 20.592 | -9.4304 | Total | 45 | 129599.7182
7.1869 | 23.9565 | 18.0735 |  | 52.1466 | 28.1901
7.818 | 26.06 | 16.1477 |  | 16.2958 | -9.7642 |  | Coefficients | Standard Error | t Stat | P-value | Lower 95% | Upper 95% | Lower 95.0% | Upper 95.0%
6.297 | 20.99 | 11.5552 |  | 22.3697 | 1.3797 | Intercept | 2.8791 | 10.7844 | 0.26697 | 0.79074 | -18.8555 | 24.6137 | -18.8555 | 24.6137
7.0086 | 23.3621 | 13.1848 |  | 23.4067 | 0.044568 | X Variable 1 | 3.6979 | 0.37394 | 9.8891 | 9.4138e-13 | 2.9443 | 4.4515 | 2.9443 | 4.4515
20 | 66.6667 | 16.9 |  | 83.5556 | 16.8889
18.5 | 61.6667 | 4.11 |  | 98.8148 | 37.1481
17 | 56.6667 | 2.89 |  | 70.5185 | 13.8519
15.5 | 51.6667 | 3 |  | 65.4815 | 13.8148 | RESIDUAL OUTPUT
14 | 46.6667 | 3.41 |  | 62.6667 | 16
12.5 | 41.6667 | 3.52 |  | 45.1852 | 3.5185 | Observation | Predicted Y | Residuals
11 | 36.6667 | 4.07 |  | 40.7407 | 4.0741 | 1 | 152.7504 | -13.7917
15.7 | 52.3333 | 6.48 |  | 68.4444 | 16.1111 | 2 | 153.1818 | -20.2969
[6 empty] | 3 | 151.4675 | -13.5458
[6 empty] | 4 | 151.9026 | -12.9439
[6 empty] | 5 | 150.5444 | -10.6968
[6 empty] | 6 | 150.9822 | 0.12434
[6 empty] | 7 | 149.9877 | -28.6581
[6 empty] | 8 | 150.4271 | -28.3568
[6 empty] | 9 | 143.6637 | -2.4829
[6 empty] | 10 | 144.1228 | -27.9782
[6 empty] | 11 | 141.9044 | -1.9087
[6 empty] | 12 | 142.3693 | -16.5953
[6 empty] | 13 | 140.5205 | -1.7099
[6 empty] | 14 | 140.99 | -2.6239
[6 empty] | 15 | 139.5234 | -1.1572
[6 empty] | 16 | 139.9963 | 2.8141
[6 empty] | 17 | 138.9216 | 118.1076
[6 empty] | 18 | 139.3966 | 117.7807
[6 empty] | 19 | 116.7827 | -25.5262
[6 empty] | 20 | 117.3496 | -24.7599
[6 empty] | 21 | 115.0893 | -13.7591
[6 empty] | 22 | 115.6648 | -15.5197
[6 empty] | 23 | 113.864 | -14.0152
[6 empty] | 24 | 114.4458 | 56.512
[6 empty] | 25 | 89.9264 | 11.8483
[6 empty] | 26 | 90.667 | -24.8912
[6 empty] | 27 | 88.341 | -9.0842
[6 empty] | 28 | 89.0952 | -11.1717
[6 empty] | 29 | 87.3755 | -8.7113
[6 empty] | 30 | 88.1383 | -10.9554
[6 empty] | 31 | 39.7939 | 10.2787
[6 empty] | 32 | 41.5079 | 2.7871
[6 empty] | 33 | 34.1811 | -14.6261
[6 empty] | 34 | 36.1852 | -15.5932
[6 empty] | 35 | 29.4558 | 22.6907
[6 empty] | 36 | 31.7894 | -15.4936
[6 empty] | 37 | 26.1649 | -3.7952
[6 empty] | 38 | 28.7964 | -5.3897
[6 empty] | 39 | 76.8373 | 6.7182
[6 empty] | 40 | 71.2904 | 27.5244
[6 empty] | 41 | 65.7436 | 4.7749
[6 empty] | 42 | 60.1967 | 5.2848
[6 empty] | 43 | 54.6499 | 8.0168
[6 empty] | 44 | 49.103 | -3.9178
[6 empty] | 45 | 43.5561 | -2.8154
[6 empty] | 46 | 60.9363 | 7.5081