## Results Summary
Sub-Scenario | Raw Data Source + 87 Reference | LOS state | Does not fix 20log(F) D:meter / F:GHz | compare with FSPL | Fixed coefficient of Frequency
ALL LOS | Nokia DOCOMO Huawei CEA CMCC Fraunhofer IIS HHI Reference (Pathloss para summary) | LOS | Path Loss = 32.2 + 21.2*log10(D) + 19*log10(F) STD = 4.35 | Path Loss = MAX(32.2 + 21.2*log10(D) + 19*log10(F),FSPL) STD = 4.54 | Path Loss = 31.21 + 21.5*log10(D) + 20*log10(F) STD = 4.36
NLOS1 | DOCOMO CMCC Reference (Pathloss para summary) | NLOS | Path Loss = 34.26 + 25.19*log10(D) + 18.87*log10(F) STD = 5.67 | PL = MAX(34.26 + 25.19*log10(D) +18.87*log10(F),FSPL) STD = 5.67 | ​Path Loss = 33.04 + 25.5*log10(D) + 20*log10(F) STD = 5.69
NLOS2 | Nokia Huawei Fraunhofer IIS HHI CEA Reference (Pathloss para summary) | NLOS | PL=15.95+35.60 log_10⁡(d)+24.60 log_10⁡(f_c), STD=7.21 | PL = MAX(15.95+35.60 log_10⁡(d)+24.60 log_10⁡(f_c),FSPL) STD = 8.59 | Path Loss = 18.64 + 35.7*log10(D) + 20*log10(F) STD = 7.26
NLOS3 | Reference (Pathloss para summary) | NLOS | Path Loss = 54.97 + 12.79*log10(D) + 10.22*log10(F) STD = 4.67 | Path Loss = MAX（54.97 + 12.79*log10(D) + 10.22*log10(F)，FSPL） STD = 5.91 | Path Loss = 50.5+12.8*log10(D)+20*log10⁡(F) STD = 5.4
NLOS4 | Nokia Huawei Fraunhofer IIS HHI Reference (Pathloss para summary) | NLOS | Path Loss = 35.72 + 21.4*log10(D) + 18*log10(F) STD = 3.94 | Path Loss = MAX（35.72 + 21.4*log10(D) + 18*log10(F),FSPL） STD = 3.94 | Path Loss = 33.63 + 21.9*log10(D) + 20*log10(F) STD = 3.97

## All LOS
Distance (m) | Frequency (GHz) | Path loss (dB) | Sce-Cat | Source | Source | Sub-scenario type | Clutter density [%] | Frequency [GHz] | link type | LOS/NLOS | gNB height [m] | UE height [m] | d [m] | PL [dB] |  | Source | Sub-scenario type | Clutter density (%) | Frequnecy (GHz) | LOS/NLOS | BS height (m) | MS height (m) | 3D Distance (m) | Path loss (dB) | LOS（Source:CEA） |  | frequency (GHz) | Sub-scenario | LOS（Source:FHIIS） |  | subscenario | frequency [GHz] | distance [m] | PL [dB] （Source:HHI） | frequency (GHz) | Sub-scenario | LOS（Source:CMCC） |  | d3D | fGHz | hBS | PLdB （Source:HHI+ IIS ref87） | subscenario | frequency [GHz] | distance [m] | PL [dB] | 10log10D | 10log10F | reference | subscenario | frequency [GHz] | distance [m] | PL [dB] | 10log10D | 10log10F | reference | 1GHz | 2.6GHz | 3.5GHz | 4.9GHz | 5.8GHz | D(m) | Source :Huawei shanghai
20.46 | 6.75 | 80.8493 | 4 | HW-Ger | Nokia, Nokia Shanghai Bell [CW_AP2D_H1_D01] | 2 | 57 | 3.5 | AP2D | LOS | 2.6 | 1.75 | 5.831 | 55.755 |  | NTT DOCOMO, INC. | 1 | 29 | 3.35 | LOS | 3 | 1.5 | 5.4355 | 57.61 | d[m] | Path Loss [dB] |  |  | distance (m) | path loss (dB) | 4 | 28 | 34.4417 | 90.9589 |  | low density, clutter embedded | distance (m) | path loss (dB) | 8.5666 | 5.4 | 5.11 | 68.9303 | 1 | 2.3 | 2.9557 | 41.7235 | 4.7066 | 3.6173 | 7 | 2 | 2.3 | 33.6111 | 55.8114 | 15.2648 | 3.6173 | 7 | 62.6192 | 70.5085 | 72.9635 | 76.0714 | 73.8239 | 32.3
20.46 | 33.75 | 91.4267 | 4 | HW-Ger | Nokia, Nokia Shanghai Bell [CW_AP2D_H1_D01] | 2 | 57 | 3.5 | AP2D | LOS | 2.6 | 1.75 | 5 | 54.7012 |  | NTT DOCOMO, INC. | 1 | 29 | 3.35 | LOS | 3 | 1.5 | 5.4709 | 59.44 | 11.5 | 58.6883 | 6.75 GHz | TX below clutter level | 48.5672 | 80.6975 | 4 | 28 | 37.1738 | 89.3015 | 28 GHz | low density, clutter embedded | 2 | 75.4602 | 9.4683 | 5.4 | 5.11 | 68.9765 | 1 | 2.3 | 15.1069 | 66.5864 | 11.7918 | 3.6173 | 7 | 2 | 2.3 | 34.646 | 67.9317 | 15.3965 | 3.6173 | 7 | 61.1451 | 68.0261 | 70.3812 | 74.2762 | 72.9775 | 34.3
20.46 | 60.75 | 100.0536 | 4 | HW-Ger | Nokia, Nokia Shanghai Bell [CW_AP2D_H1_D01] | 2 | 57 | 3.5 | AP2D | LOS | 2.6 | 1.75 | 4.2426 | 53.93 |  | NTT DOCOMO, INC. | 1 | 29 | 3.35 | LOS | 3 | 1.5 | 5.5022 | 57.84 | 11.525 | 58.3386 | 6.75 GHz | TX below clutter level | 46.5678 | 80.4167 | 4 | 28 | 13.8096 | 78.7974 | 28 GHz | low density, clutter embedded | 3 | 78.344 | 10.3798 | 5.4 | 5.11 | 69.2727 | 1 | 2.3 | 11.1677 | 57.6901 | 10.4796 | 3.6173 | 7 | 2 | 2.3 | 9.3482 | 54.7402 | 9.7073 | 3.6173 | 7 | 62.7659 | 66.1339 | 70.8495 | 74.074 | 72.6241 | 36.3
18.99 | 6.75 | 78.0224 | 4 | HW-Ger | Nokia, Nokia Shanghai Bell [CW_AP2D_H1_D01] | 2 | 57 | 3.5 | AP2D | LOS | 2.6 | 1.75 | 3.6056 | 52.1427 |  | NTT DOCOMO, INC. | 1 | 29 | 3.35 | LOS | 3 | 1.5 | 5.5034 | 58.45 | 11.525 | 58.5026 | 6.75 GHz | TX below clutter level | 44.5683 | 80.3929 | 4 | 28 | 37.4013 | 88.5773 | 28 GHz | low density, clutter embedded | 4 | 80.0769 | 11.2986 | 5.4 | 5.11 | 69.8563 | 1 | 2.3 | 13.9412 | 63.6683 | 11.443 | 3.6173 | 7 | 2 | 2.3 | 14.1427 | 46.4732 | 11.5053 | 3.6173 | 7 | 61.2232 | 69.086 | 73.3897 | 73.3313 | 76.1579 | 38.3
18.99 | 33.75 | 88.9277 | 4 | HW-Ger | Nokia, Nokia Shanghai Bell [CW_AP2D_H1_D01] | 2 | 57 | 3.5 | AP2D | LOS | 2.6 | 1.75 | 3.1623 | 50.4791 |  | NTT DOCOMO, INC. | 1 | 29 | 3.35 | LOS | 3 | 1.5 | 5.5697 | 58.17 | 11.525 | 58.4911 | 6.75 GHz | TX below clutter level | 42.569 | 79.7127 | 4 | 28 | 28.9708 | 89.1028 | 28 GHz | low density, clutter embedded | 5 | 80.6766 | 12.2232 | 5.4 | 5.11 | 70.2765 | 1 | 2.3 | 27.755 | 56.0126 | 14.4334 | 3.6173 | 7 | 2 | 2.3 | 25.5346 | 67.6612 | 14.0713 | 3.6173 | 7 | 60.8236 | 70.1399 | 70.4358 | 76.4625 | 78.42 | 40.3
18.99 | 60.75 | 97.9773 | 4 | HW-Ger | Nokia, Nokia Shanghai Bell [CW_AP2D_H1_D01] | 2 | 57 | 3.5 | AP2D | LOS | 2.6 | 1.75 | 3 | 49.7196 |  | NTT DOCOMO, INC. | 1 | 29 | 3.35 | LOS | 3 | 1.5 | 5.5703 | 57.71 | 11.525 | 58.6196 | 6.75 GHz | TX below clutter level | 40.5696 | 79.8959 | 4 | 28 | 12.9262 | 79.5314 | 28 GHz | low density, clutter embedded | 6 | 83.2375 | 13.1524 | 5.4 | 5.11 | 70.6741 | 1 | 2.3 | 16.7069 | 65.3699 | 12.229 | 3.6173 | 7 | 2 | 2.3 | 2.9658 | 46.8788 | 4.7214 | 3.6173 | 7 | 62.3416 | 69.1625 | 71.9947 | 76.6958 | 79.904 | 42.3
17.54 | 6.75 | 76.8399 | 4 | HW-Ger | Nokia, Nokia Shanghai Bell [CW_AP2D_H1_D01] | 2 | 57 | 3.5 | AP2D | LOS | 2.6 | 1.75 | 3.1623 | 49.4442 |  | NTT DOCOMO, INC. | 1 | 29 | 3.35 | LOS | 3 | 1.5 | 5.6024 | 58.92 | 11.525 | 58.811 | 6.75 GHz | TX below clutter level | 38.5704 | 79.4667 | 4 | 28 | 18.3549 | 84.8645 | 28 GHz | low density, clutter embedded | 7 | 82.6556 | 14.0851 | 5.4 | 5.11 | 70.8972 | 1 | 2.3 | 3.8913 | 40.3688 | 5.901 | 3.6173 | 7 | 2 | 2.3 | 21.6813 | 54.7488 | 13.3609 | 3.6173 | 7 | 60.7394 | 70.0044 | 74.8887 | 75.7554 | 76.6758 | 44.3
17.54 | 33.75 | 91.1914 | 4 | HW-Ger | Nokia, Nokia Shanghai Bell [CW_AP2D_H1_D01] | 2 | 57 | 3.5 | AP2D | LOS | 2.6 | 1.75 | 3.6056 | 49.6708 |  | NTT DOCOMO, INC. | 1 | 29 | 3.35 | LOS | 3 | 1.5 | 5.6395 | 57.37 | 11.5354 | 58.3289 | 6.75 GHz | TX below clutter level | 36.5712 | 78.9405 | 4 | 28 | 26.4064 | 86.8613 | 28 GHz | low density, clutter embedded | 8 | 83.9643 | 15.0208 | 5.4 | 5.11 | 71.076 | 1 | 2.3 | 3.5838 | 53.5939 | 5.5435 | 3.6173 | 7 | 2 | 2.3 | 13.4726 | 50.3401 | 11.2945 | 3.6173 | 7 | 66.7513 | 69.7254 | 72.8609 | 76.0472 | 77.9259 | 46.3
17.54 | 60.75 | 96.5148 | 4 | HW-Ger | Nokia, Nokia Shanghai Bell [CW_AP2D_H1_D01] | 2 | 57 | 3.5 | AP2D | LOS | 2.6 | 1.75 | 4.2426 | 50.3639 |  | NTT DOCOMO, INC. | 1 | 29 | 3.35 | LOS | 3 | 1.5 | 5.6688 | 57.91 | 11.5354 | 58.4351 | 6.75 GHz | TX below clutter level | 34.5722 | 78.2605 | 4 | 28 | 38.7252 | 91.5959 | 28 GHz | low density, clutter embedded | 9 | 85.4814 | 15.959 | 5.4 | 5.11 | 71.4057 | 1 | 2.3 | 19.5169 | 63.7755 | 12.9041 | 3.6173 | 7 | 2 | 2.3 | 16.6848 | 58.3623 | 12.2232 | 3.6173 | 7 | 64.5074 | 69.8046 | 76.6589 | 74.9878 | 75.7118 | 48.3
16.09 | 6.75 | 75.4819 | 4 | HW-Ger | Nokia, Nokia Shanghai Bell [CW_AP2D_H1_D01] | 2 | 57 | 3.5 | AP2D | LOS | 2.6 | 1.75 | 5 | 51.4515 |  | NTT DOCOMO, INC. | 1 | 29 | 3.35 | LOS | 3 | 1.5 | 5.7016 | 59.26 | 11.5354 | 58.2801 | 6.75 GHz | TX below clutter level | 32.5732 | 78.1404 | 4 | 28 | 38.9467 | 87.5659 | 28 GHz | low density, clutter embedded | 10 | 86.593 | 16.8992 | 5.4 | 5.11 | 72.0291 | 1 | 2.3 | 27.3033 | 66.4043 | 14.3622 | 3.6173 | 7 | 2 | 2.3 | 6.8214 | 62.8491 | 8.3387 | 3.6173 | 7 | 59.1192 | 72.1752 | 73.3614 | 78.7189 | 78.4537 | 50.3
16.09 | 33.75 | 89.6001 | 4 | HW-Ger | Nokia, Nokia Shanghai Bell [CW_AP2D_H1_D01] | 2 | 57 | 3.5 | AP2D | LOS | 2.6 | 1.75 | 5.831 | 56.0514 |  | NTT DOCOMO, INC. | 1 | 29 | 3.35 | LOS | 3 | 1.5 | 5.7099 | 57.59 | 11.5354 | 58.5734 | 6.75 GHz | TX below clutter level | 30.5744 | 77.3086 | 4 | 28 | 14.7284 | 81.6577 | 28 GHz | low density, clutter embedded | 11 | 87.0584 | 17.841 | 5.4 | 5.11 | 72.3493 | 1 | 2.3 | 22.2828 | 69.0588 | 13.4797 | 3.6173 | 7 | 2 | 2.3 | 7.8312 | 49.3512 | 8.9383 | 3.6173 | 7 | 59.0897 | 70.8739 | 73.0831 | 79.4284 | 78.958 | 52.3
16.09 | 60.75 | 94.9307 | 4 | HW-Ger | Nokia, Nokia Shanghai Bell [CW_AP2D_H1_D01] | 2 | 57 | 3.5 | AP2D | LOS | 2.6 | 1.75 | 6.7082 | 58.4474 |  | NTT DOCOMO, INC. | 1 | 29 | 3.35 | LOS | 3 | 1.5 | 5.7682 | 58.04 | 11.5354 | 58.4891 | 6.75 GHz | TX below clutter level | 28.5758 | 76.7187 | 4 | 28 | 39.1178 | 88.5057 | 28 GHz | low density, clutter embedded | 12 | 87.0773 | 18.7844 | 5.4 | 5.11 | 72.2732 | 1 | 2.3 | 32.7703 | 65.297 | 15.1548 | 3.6173 | 7 | 2 | 2.3 | 21.2354 | 70.522 | 13.2706 | 3.6173 | 7 | 59.5945 | 74.2288 | 74.6377 | 73.1428 | 78.3839 | 54.3
14.65 | 6.75 | 74.2272 | 4 | HW-Ger | Nokia, Nokia Shanghai Bell [CW_AP2D_H1_D01] | 2 | 57 | 3.5 | AP2D | LOS | 2.6 | 1.75 | 7.6158 | 60.2637 |  | NTT DOCOMO, INC. | 1 | 29 | 3.35 | LOS | 3 | 1.5 | 5.7815 | 57.33 | 11.5354 | 58.3937 | 6.75 GHz | TX below clutter level | 26.5774 | 76.7845 | 4 | 28 | 38.715 | 93.3593 | 28 GHz | low density, clutter embedded | 13 | 88.3339 | 19.729 | 5.4 | 5.11 | 72.7638 | 1 | 2.3 | 27.792 | 64.1115 | 14.4392 | 3.6173 | 7 | 2 | 2.3 | 15.8307 | 57.0124 | 11.995 | 3.6173 | 7 | 56.5064 | 71.4532 | 76.1636 | 76.8821 | 81.4323 | 56.3
14.65 | 33.75 | 88.3767 | 4 | HW-Ger | Nokia, Nokia Shanghai Bell [CW_AP2D_H1_D01] | 2 | 57 | 3.5 | AP2D | LOS | 2.6 | 1.75 | 8.544 | 60.8769 |  | NTT DOCOMO, INC. | 1 | 29 | 3.35 | LOS | 3 | 1.5 | 5.8011 | 59.85 | 11.5354 | 58.6792 | 6.75 GHz | TX below clutter level | 24.5792 | 76.1309 | 4 | 28 | 24.5613 | 87.105 | 28 GHz | low density, clutter embedded | 14 | 87.5119 | 20.6746 | 5.4 | 5.11 | 73.2646 | 1 | 2.3 | 26.9118 | 66.9737 | 14.2994 | 3.6173 | 7 | 2 | 2.3 | 11.9863 | 57.5093 | 10.7868 | 3.6173 | 7 | 67.954 | 73.0438 | 75.3304 | 75.5438 | 81.4281 | 58.3
14.65 | 60.75 | 93.7339 | 4 | HW-Ger | Nokia, Nokia Shanghai Bell [CW_AP2D_H1_D01] | 2 | 57 | 3.5 | AP2D | LOS | 2.6 | 1.75 | 9.4868 | 62.1307 |  | NTT DOCOMO, INC. | 1 | 29 | 3.35 | LOS | 3 | 1.5 | 5.8541 | 57.59 | 11.5354 | 58.6437 | 6.75 GHz | TX below clutter level | 22.5813 | 75.5083 | 4 | 28 | 34.0084 | 90.4549 | 28 GHz | low density, clutter embedded | 15 | 89.1157 | 21.6212 | 5.4 | 5.11 | 73.579 | 1 | 2.3 | 12.7652 | 67.9065 | 11.0603 | 3.6173 | 7 | 2 | 2.3 | 17.014 | 62.6596 | 12.3081 | 3.6173 | 7 | 63.6312 | 73.5444 | 75.3852 | 77.663 | 79.8794 | 60.3
13.22 | 6.75 | 74.8933 | 4 | HW-Ger | Nokia, Nokia Shanghai Bell [CW_AP2D_H1_D01] | 2 | 57 | 3.5 | AP2D | LOS | 2.6 | 1.75 | 10.4403 | 63.3512 |  | NTT DOCOMO, INC. | 1 | 29 | 3.35 | LOS | 3 | 1.5 | 5.8679 | 58.3 | 11.5354 | 58.5952 | 6.75 GHz | TX below clutter level | 20.5839 | 75.0293 | 4 | 28 | 14.2566 | 80.3565 | 28 GHz | low density, clutter embedded | 16 | 90.4206 | 22.5686 | 5.4 | 5.11 | 73.8428 | 1 | 2.3 | 19.2254 | 61.2565 | 12.8387 | 3.6173 | 7 | 2 | 2.3 | 15.3284 | 67.8376 | 11.855 | 3.6173 | 7 | 64.8018 | 74.5661 | 76.4496 | 78.4034 | 81.129 | 62.3
13.22 | 33.75 | 88.8498 | 4 | HW-Ger | Nokia, Nokia Shanghai Bell [CW_AP2D_H1_D01] | 2 | 57 | 3.5 | AP2D | LOS | 2.6 | 1.75 | 11.4018 | 64.9734 |  | NTT DOCOMO, INC. | 1 | 29 | 3.35 | LOS | 3 | 1.5 | 5.9008 | 60.37 | 11.5354 | 58.3897 | 6.75 GHz | TX below clutter level | 18.587 | 74.418 | 4 | 28 | 22.6528 | 84.885 | 28 GHz | low density, clutter embedded | 17 | 90.0144 | 23.5167 | 5.4 | 5.11 | 73.937 | 1 | 2.3 | 23.3041 | 61.3452 | 13.6743 | 3.6173 | 7 | 2 | 2.3 | 31.4454 | 58.4452 | 14.9756 | 3.6173 | 7 | 68.7645 | 74.1223 | 79.8869 | 77.216 | 82.8529 | 64.3
13.22 | 60.75 | 94.3049 | 4 | HW-Ger | Nokia, Nokia Shanghai Bell [CW_AP2D_H1_D01] | 2 | 57 | 3.5 | AP2D | LOS | 2.6 | 1.75 | 12.3693 | 65.9261 |  | NTT DOCOMO, INC. | 1 | 29 | 3.35 | LOS | 3 | 1.5 | 5.9278 | 57.2 | 11.5433 | 58.261 | 6.75 GHz | TX below clutter level | 16.5908 | 73.1464 | 4 | 28 | 37.4721 | 89.2735 | 28 GHz | low density, clutter embedded | 18 | 90.1039 | 24.4655 | 5.4 | 5.11 | 74.4289 | 1 | 2.3 | 18.8709 | 56.1443 | 12.7579 | 3.6173 | 7 | 2 | 2.3 | 15.8795 | 69.2366 | 12.0084 | 3.6173 | 7 | 65.0825 | 77.2867 | 80.304 | 77.7357 | 79.3175 | 66.3
11.81 | 6.75 | 70.5102 | 4 | HW-Ger | Nokia, Nokia Shanghai Bell [CW_AP2D_H1_D01] | 2 | 57 | 3.5 | AP2D | LOS | 2.6 | 1.75 | 13.3417 | 65.7539 |  | NTT DOCOMO, INC. | 1 | 29 | 3.35 | LOS | 3 | 1.5 | 5.9678 | 58.97 | 11.5433 | 58.3942 | 6.75 GHz | TX below clutter level | 14.5958 | 73.2226 | 4 | 28 | 33.7662 | 90.0593 | 28 GHz | low density, clutter embedded | 19 | 89.6971 | 25.4148 | 5.4 | 5.11 | 75.0231 | 1 | 2.3 | 23.8493 | 73.2873 | 13.7748 | 3.6173 | 7 | 2 | 2.3 | 26.4509 | 64.7422 | 14.2244 | 3.6173 | 7 | 67.888 | 76.1467 | 78.1452 | 79.323 | 81.4466 | 68.3
11.81 | 33.75 | 84.6324 | 4 | HW-Ger | Nokia, Nokia Shanghai Bell [CW_AP2D_H1_D01] | 2 | 57 | 3.5 | AP2D | LOS | 2.6 | 1.75 | 14.3178 | 66.3691 |  | NTT DOCOMO, INC. | 1 | 29 | 3.35 | LOS | 3 | 1.5 | 6.0008 | 61.03 | 11.5433 | 58.5501 | 6.75 GHz | TX below clutter level | 12.6022 | 72.2343 | 4 | 28 | 38.7848 | 89.5511 | 28 GHz | low density, clutter embedded | 20 | 90.65 | 26.3646 | 5.4 | 5.11 | 75.2565 | 1 | 2.3 | 9.6332 | 62.4957 | 9.8377 | 3.6173 | 7 | 2 | 2.3 | 10.8265 | 51.0514 | 10.3449 | 3.6173 | 7 | 65.8038 | 77.7623 | 79.6599 | 78.9378 | 81.989 | 70.3
11.81 | 60.75 | 89.7622 | 4 | HW-Ger | Nokia, Nokia Shanghai Bell [CW_AP2D_H1_D01] | 2 | 57 | 3.5 | AP2D | LOS | 2.6 | 1.75 | 15.2971 | 66.5613 |  | NTT DOCOMO, INC. | 1 | 29 | 3.35 | LOS | 3 | 1.5 | 6.0025 | 57.13 | 11.5433 | 58.3665 | 6.75 GHz | TX above clutter level | 48.6386 | 80.8671 | 4 | 28 | 29.6722 | 88.5165 | 28 GHz | low density, clutter embedded | 21 | 90.3768 | 27.3149 | 5.4 | 5.11 | 75.7321 | 1 | 2.3 | 34.4248 | 69.8267 | 15.3687 | 3.6173 | 7 | 2 | 2.3 | 10.0602 | 50.2132 | 10.0261 | 3.6173 | 7 | 64.0313 | 74.0976 | 79.5334 | 75.114 | 82.1602 | 72.3
17.5 | 6.75 | 68.7751 | 4 | HW-Ger | Nokia, Nokia Shanghai Bell [CW_AP2D_H1_D01] | 2 | 57 | 3.5 | AP2D | LOS | 2.6 | 1.75 | 16.2788 | 67.3824 |  | NTT DOCOMO, INC. | 1 | 29 | 3.35 | LOS | 3 | 1.5 | 6.068 | 58.75 | 11.5433 | 58.419 | 6.75 GHz | TX above clutter level | 46.6422 | 79.8978 | 4 | 28 | 11.0714 | 77.0776 | 28 GHz | low density, clutter embedded | 21.7 | 90.142 | 28.2656 | 5.4 | 5.11 | 75.8735 | 1 | 2.3 | 4.8353 | 61.3939 | 6.8443 | 3.6173 | 7 | 2 | 2.3 | 7.4569 | 52.7217 | 8.7256 | 3.6173 | 7 | 66.7883 | 77.2118 | 79.3275 | 77.3757 | 80.1353 | 74.3
17.5 | 33.75 | 82.7545 | 4 | HW-Ger | Nokia, Nokia Shanghai Bell [CW_AP2D_H1_D01] | 2 | 57 | 3.5 | AP2D | LOS | 2.6 | 1.75 | 17.2627 | 68.2701 |  | NTT DOCOMO, INC. | 1 | 29 | 3.35 | LOS | 3 | 1.5 | 6.0781 | 57.77 | 11.5433 | 58.6681 | 6.75 GHz | TX above clutter level | 44.6461 | 79.4713 | 4 | 28 | 35.4739 | 88.7236 | 28 GHz | low density, clutter embedded | 21.723 | 87.4185 | 29.2166 | 5.4 | 5.11 | 76.0788 | 1 | 2.3 | 15.6184 | 63.3554 | 11.9364 | 3.6173 | 7 | 2 | 2.3 | 22.0365 | 58.2167 | 13.4314 | 3.6173 | 7 | 69.839 | 79.244 | 82.1282 | 78.2683 | 84.1269 | 76.3
17.5 | 60.75 | 87.8599 | 4 | HW-Ger | Nokia, Nokia Shanghai Bell [CW_AP2D_H1_D01] | 2 | 57 | 3.5 | AP2D | LOS | 2.6 | 1.75 | 18.2483 | 69.7917 |  | NTT DOCOMO, INC. | 1 | 29 | 3.35 | LOS | 3 | 1.5 | 6.1011 | 61.44 | 11.5433 | 58.6109 | 6.75 GHz | TX above clutter level | 42.6503 | 78.9841 | 4 | 28 | 38.0198 | 88.7319 | 28 GHz | low density, clutter embedded | 22 | 90.2481 | 30.168 | 5.4 | 5.11 | 76.3122 | 1 | 2.3 | 34.5144 | 64.2147 | 15.38 | 3.6173 | 7 | 2 | 2.3 | 22.2974 | 71.1161 | 13.4825 | 3.6173 | 7 | 65.4544 | 79.4218 | 81.6534 | 75.1512 | 80.9639 | 78.3
[5 empty] | Nokia, Nokia Shanghai Bell [CW_AP2D_H1_D01] | 2 | 57 | 3.5 | AP2D | LOS | 2.6 | 1.75 | 19.2354 | 70.9972 |  | NTT DOCOMO, INC. | 1 | 29 | 3.35 | LOS | 3 | 1.5 | 6.1547 | 58.44 | 11.5433 | 58.3982 | 6.75 GHz | TX above clutter level | 40.655 | 78.6664 | 4 | 28 | 30.3621 | 85.9718 | 28 GHz | low density, clutter embedded | 23 | 90.1743 | 31.1196 | 5.4 | 5.11 | 76.3654 | 1 | 2.3 | 18.0135 | 61.2926 | 12.556 | 3.6173 | 7 | 2 | 2.3 | 32.6078 | 55.2557 | 15.1332 | 3.6173 | 7 | 63.783 | 77.3122 | 80.7744 | 75.9902 | 81.9756 | 80.3
[5 empty] | Nokia, Nokia Shanghai Bell [CW_AP2D_H1_D01] | 2 | 57 | 3.5 | AP2D | LOS | 2.6 | 1.75 | 20.2237 | 70.9465 |  | NTT DOCOMO, INC. | 1 | 29 | 3.35 | LOS | 3 | 1.5 | 6.1684 | 58.99 | 11.5433 | 58.6271 | 6.75 GHz | TX above clutter level | 38.6602 | 78.8096 | 4 | 28 | 32.7322 | 89.0941 | 28 GHz | low density, clutter embedded | 24 | 91.6138 | 32.0716 | 5.4 | 5.11 | 76.7486 | 1 | 2.3 | 22.1918 | 68.0433 | 13.4619 | 3.6173 | 7 | 2 | 2.3 | 33.6213 | 78.3487 | 15.2661 | 3.6173 | 7 | 69.0856 | 76.5942 | 82.9811 | 76.5157 | 81.9451 | 82.3
[5 empty] | Nokia, Nokia Shanghai Bell [CW_AP2D_H1_D01] | 2 | 57 | 3.5 | AP2D | LOS | 2.6 | 1.75 | 21.2132 | 71.4264 |  | NTT DOCOMO, INC. | 1 | 29 | 3.35 | LOS | 3 | 1.5 | 6.2016 | 61.49 | 11.5433 | 58.4349 | 6.75 GHz | TX above clutter level | 36.6659 | 79.0994 | 4 | 28 | 32.294 | 88.7117 | 28 GHz | low density, clutter embedded | 25 | 91.5061 | 33.0238 | 5.4 | 5.11 | 76.3667 | 1 | 2.3 | 2.3703 | 59.1129 | 3.748 | 3.6173 | 7 | 2 | 2.3 | 28.4597 | 48.2549 | 14.5423 | 3.6173 | 7 | 66.1325 | 76.6481 | 78.366 | 76.3421 | 83.3634 | 84.3
[5 empty] | Nokia, Nokia Shanghai Bell [CW_AP2D_H1_D01] | 2 | 57 | 3.5 | AP2D | LOS | 2.6 | 1.75 | 22.2036 | 71.6386 |  | NTT DOCOMO, INC. | 1 | 29 | 3.35 | LOS | 3 | 1.5 | 6.2322 | 58.75 | 11.55 | 58.4796 | 6.75 GHz | TX above clutter level | 34.6723 | 78.6776 | 4 | 28 | 21.7668 | 85.1583 | 28 GHz | low density, clutter embedded | 26 | 92.9629 | 33.9762 | 5.4 | 5.11 | 77.6818 | 1 | 2.3 | 27.3622 | 69.7016 | 14.3715 | 3.6173 | 7 | 2 | 2.3 | 22.2176 | 59.8563 | 13.467 | 3.6173 | 7 | 65.3305 | 78.3978 | 80.7326 | 79.6094 | 79.47 | 86.3
[5 empty] | Nokia, Nokia Shanghai Bell [CW_AP2D_H1_D01] | 2 | 57 | 3.5 | AP2D | LOS | 2.6 | 1.75 | 23.1948 | 73.3598 |  | NTT DOCOMO, INC. | 1 | 29 | 3.35 | LOS | 3 | 1.5 | 6.2691 | 59.73 | 11.55 | 58.4352 | 6.75 GHz | TX above clutter level | 32.6795 | 78.1181 | 4 | 28 | 29.6643 | 86.072 | 28 GHz | low density, clutter embedded | 27 | 92.2338 | 34.9288 | 5.4 | 5.11 | 77.3332 | 1 | 2.3 | 26.4715 | 64.5322 | 14.2278 | 3.6173 | 7 | 2 | 2.3 | 31.3173 | 60.8065 | 14.9578 | 3.6173 | 7 | 70.3695 | 77.0335 | 81.5687 | 82.4886 | 80.7223 | 88.3
[5 empty] | Nokia, Nokia Shanghai Bell [CW_AP2D_H1_D01] | 2 | 57 | 3.5 | AP2D | LOS | 2.6 | 1.75 | 24.1868 | 73.4595 |  | NTT DOCOMO, INC. | 1 | 29 | 3.35 | LOS | 3 | 1.5 | 6.3023 | 62.09 | 11.55 | 58.5169 | 6.75 GHz | TX above clutter level | 30.6876 | 77.5301 | 4 | 28 | 15.1356 | 83.473 | 28 GHz | low density, clutter embedded | 28 | 94.6444 | 35.8816 | 5.4 | 5.11 | 77.6863 | 1 | 2.3 | 9.1724 | 58.4669 | 9.6249 | 3.6173 | 7 | 2 | 2.3 | 19.123 | 61.9855 | 12.8156 | 3.6173 | 7 | 66.1594 | 83.2006 | 82.6015 | 80.9652 | 83.4896 | 90.3
[5 empty] | Nokia, Nokia Shanghai Bell [CW_AP2D_H1_D01] | 2 | 57 | 3.5 | AP2D | LOS | 2.6 | 1.75 | 25.1794 | 72.7107 |  | NTT DOCOMO, INC. | 1 | 29 | 3.35 | LOS | 3 | 1.5 | 6.3105 | 59.15 | 11.55 | 58.4273 | 6.75 GHz | TX above clutter level | 28.6969 | 76.8426 | 4 | 28 | 31.1814 | 88.5042 | 28 GHz | low density, clutter embedded | 29 | 92.5829 | 36.8346 | 5.4 | 5.11 | 78.5128 | 1 | 2.3 | 15.1116 | 64.1283 | 11.7931 | 3.6173 | 7 | 2 | 2.3 | 17.2899 | 62.3721 | 12.3779 | 3.6173 | 7 | 72.3637 | 81.9916 | 77.3414 | 81.2127 | 86.2336 | 92.3
[5 empty] | Nokia, Nokia Shanghai Bell [CW_AP2D_H1_D01] | 2 | 57 | 3.5 | AP2D | LOS | 2.6 | 1.75 | 26.1725 | 72.3287 |  | NTT DOCOMO, INC. | 1 | 29 | 3.35 | LOS | 3 | 1.5 | 6.3699 | 59.84 | 11.55 | 58.5817 | 6.75 GHz | TX above clutter level | 26.7075 | 76.4202 | 4 | 28 | 10.955 | 79.0937 | 28 GHz | low density, clutter embedded | 30 | 91.4114 | 37.7878 | 5.4 | 5.11 | 77.6144 | 1 | 2.3 | 10.6646 | 58.0667 | 10.2794 | 3.6173 | 7 | 2 | 2.3 | 10.1247 | 53.308 | 10.0538 | 3.6173 | 7 | 68.4605 | 76.0011 | 80.5113 | 79.5481 | 83.6146 | 94.3
[5 empty] | Nokia, Nokia Shanghai Bell [CW_AP2D_H1_D01] | 2 | 57 | 3.5 | AP2D | LOS | 2.6 | 1.75 | 27.1662 | 72.5133 |  | NTT DOCOMO, INC. | 1 | 29 | 3.35 | LOS | 3 | 1.5 | 6.3897 | 59.1 | 11.55 | 58.4348 | 6.75 GHz | TX above clutter level | 24.7198 | 76.0062 | 4 | 28 | 18.3077 | 83.7175 | 28 GHz | low density, clutter embedded | 31 | 93.0161 | 38.7411 | 5.4 | 5.11 | 77.7382 | 1 | 2.3 | 4.5951 | 45.8081 | 6.6229 | 3.6173 | 7 | 2 | 2.3 | 27.0134 | 64.2369 | 14.3158 | 3.6173 | 7 | 69.7112 | 76.2734 | 82.8215 | 78.518 | 84.3221 | 96.3
[5 empty] | Nokia, Nokia Shanghai Bell [CW_AP2D_H1_D01] | 2 | 57 | 3.5 | AP2D | LOS | 2.6 | 1.75 | 28.1603 | 73.8151 |  | NTT DOCOMO, INC. | 1 | 29 | 3.35 | LOS | 3 | 1.5 | 6.4032 | 62.89 | 11.55 | 58.6787 | 6.75 GHz | TX above clutter level | 22.7343 | 74.8848 | 4 | 28 | 11.3851 | 79.456 | 28 GHz | low density, clutter embedded | 32 | 93.7566 | 39.6946 | 5.4 | 5.11 | 78.7017 | 1 | 2.3 | 9.264 | 54.7789 | 9.668 | 3.6173 | 7 | 2 | 2.3 | 21.6305 | 52.3793 | 13.3507 | 3.6173 | 7 | 71.3841 | 79.6152 | 80.206 | 77.9065 | 86.3029 | 98.3
[5 empty] | Nokia, Nokia Shanghai Bell [CW_AP2D_H1_D01] | 2 | 57 | 3.5 | AP2D | LOS | 2.6 | 1.75 | 29.1548 | 75.0938 |  | NTT DOCOMO, INC. | 1 | 29 | 3.35 | LOS | 3 | 1.5 | 6.4697 | 58.41 | 11.55 | 58.4122 | 6.75 GHz | TX above clutter level | 20.7516 | 74.7447 | 4 | 28 | 12.914 | 78.7099 | 28 GHz | low density, clutter embedded | 33 | 92.5012 | 40.6482 | 5.4 | 5.11 | 78.7467 | 1 | 2.3 | 18.0045 | 59.6106 | 12.5538 | 3.6173 | 7 | 2 | 2.3 | 2.1608 | 46.7806 | 3.3461 | 3.6173 | 7 | 73.8946 | 74.1446 | 78.706 | 75.1949 | 84.8097 | 100.3
[5 empty] | Nokia, Nokia Shanghai Bell [CW_AP2D_H1_D01] | 2 | 57 | 3.5 | AP2D | LOS | 2.6 | 1.75 | 30.1496 | 77.4546 |  | NTT DOCOMO, INC. | 1 | 29 | 3.35 | LOS | 3 | 1.5 | 6.471 | 59.93 | 11.55 | 58.4448 | 6.75 GHz | TX above clutter level | 18.7726 | 74.5043 | 4 | 28 | 34.7037 | 88.6244 | 28 GHz | low density, clutter embedded | 34 | 95.2508 | 41.6019 | 5.4 | 5.11 | 77.6909 | 1 | 2.3 | 19.0048 | 58.0657 | 12.7886 | 3.6173 | 7 | 2 | 2.3 | 23.5555 | 69.251 | 13.7209 | 3.6173 | 7 | 67.3509 | 79.7638 | 77.8631 | 80.9942 | 83.8994 | 102.3
[5 empty] | Nokia, Nokia Shanghai Bell [CW_AP2D_H1_D01] | 2 | 57 | 3.5 | AP2D | LOS | 2.6 | 1.75 | 31.1448 | 79.8282 |  | NTT DOCOMO, INC. | 1 | 29 | 3.35 | LOS | 3 | 1.5 | 6.5043 | 63.28 | 11.55 | 58.5818 | 6.75 GHz | TX above clutter level | 16.7985 | 73.4493 | 4 | 28 | 30.8449 | 86.9968 | 28 GHz | low density, clutter embedded | 35 | 91.8597 | 42.5557 | 5.4 | 5.11 | 78.083 | 1 | 2.3 | 29.6873 | 63.976 | 14.7257 | 3.6173 | 7 | 2 | 2.3 | 33.5259 | 67.8194 | 15.2538 | 3.6173 | 7 | 65.0498 | 78.8491 | 78.3897 | 78.3329 | 83.2461 | 104.3
[5 empty] | Nokia, Nokia Shanghai Bell [CW_AP2D_H1_D01] | 2 | 57 | 3.5 | AP2D | LOS | 2.6 | 1.75 | 32.1403 | 80.6945 |  | NTT DOCOMO, INC. | 1 | 29 | 3.35 | LOS | 3 | 1.5 | 6.5505 | 58.65 | 11.5559 | 58.5899 | 6.75 GHz | TX above clutter level | 14.8314 | 73.3834 | 4 | 28 | 19.513 | 83.0411 | 28 GHz | low density, clutter embedded | 36 | 94.2999 | 43.5096 | 5.4 | 5.11 | 80.3714 | 1 | 2.3 | 15.634 | 62.4952 | 11.9407 | 3.6173 | 7 | 2 | 2.3 | 18.4583 | 55.164 | 12.6619 | 3.6173 | 7 | 67.6558 | 83.0054 | 77.1217 | 78.9196 | 80.1206 | 106.3
[5 empty] | Nokia, Nokia Shanghai Bell [CW_AP2D_H1_D01] | 2 | 57 | 3.5 | AP2D | LOS | 2.6 | 1.75 | 33.1361 | 79.8514 |  | NTT DOCOMO, INC. | 1 | 29 | 3.35 | LOS | 3 | 1.5 | 6.5722 | 60.26 | 11.5559 | 58.338 | 6.75 GHz | TX above clutter level | 12.8744 | 72.5682 | 4 | 28 | 38.5067 | 88.4375 | 28 GHz | low density, clutter embedded | 37 | 93.856 | 44.4637 | 5.4 | 5.11 | 80.6005 | 1 | 2.3 | 15.2718 | 57.093 | 11.8389 | 3.6173 | 7 | 2 | 2.3 | 21.9518 | 68.9968 | 13.4147 | 3.6173 | 7 | 68.3642 | 82.4106 | 76.2497 | 77.0858 | 79.9017 | 108.3
[5 empty] | Nokia, Nokia Shanghai Bell [CW_AP2D_H1_D01] | 2 | 57 | 3.5 | AP2D | LOS | 2.6 | 1.75 | 34.1321 | 78.4877 |  | NTT DOCOMO, INC. | 1 | 29 | 3.35 | LOS | 3 | 1.5 | 6.6056 | 63.62 | 11.5559 | 58.4469 |  |  |  |  | 4 | 28 | 11.0334 | 78.8712 | 28 GHz | low density, clutter embedded | 38 | 95.8784 | 45.4178 | 5.4 | 5.11 | 79.2769 | 1 | 2.3 | 33.4387 | 65.9647 | 15.2425 | 3.6173 | 7 | 2 | 2.3 | 25.5456 | 60.9445 | 14.0732 | 3.6173 | 7 | 69.6746 | 83.5719 | 78.5805 | 76.4998 | 81.9197 | 110.3
[5 empty] | Nokia, Nokia Shanghai Bell [CW_AP2D_H1_D01] | 2 | 57 | 3.5 | AP2D | LOS | 2.6 | 1.75 | 35.1283 | 77.5369 |  | NTT DOCOMO, INC. | 1 | 29 | 3.35 | LOS | 3 | 1.5 | 6.632 | 58.06 | 11.5559 | 58.1927 |  |  |  |  | 4 | 28 | 23.1623 | 83.2277 | 28 GHz | low density, clutter embedded | 38.8129 | 93.4934 | 46.372 | 5.4 | 5.11 | 78.4744 | 1 | 2.3 | 13.0582 | 65.408 | 11.1588 | 3.6173 | 7 | 2 | 2.3 | 4.0782 | 54.1213 | 6.1047 | 3.6173 | 7 | 73.5 | 81.4389 | 81.4626 | 76.3416 | 83.1422 | 112.3
[5 empty] | Nokia, Nokia Shanghai Bell [CW_AP2D_H1_D01] | 2 | 57 | 3.5 | AP2D | LOS | 2.6 | 1.75 | 36.1248 | 77.234 |  | NTT DOCOMO, INC. | 1 | 29 | 3.35 | LOS | 3 | 1.5 | 6.6736 | 61.01 | 11.5559 | 58.3306 |  |  |  |  | 4 | 28 | 21.4468 | 86.1529 | 28 GHz | low density, clutter embedded | 39 | 93.385 | 47.3263 | 5.4 | 5.11 | 79.7972 | 1 | 2.3 | 6.4138 | 58.5702 | 8.0711 | 3.6173 | 7 | 2 | 2.3 | 8.0205 | 59.2691 | 9.042 | 3.6173 | 7 | 70.8303 | 82.2395 | 80.4053 | 76.1288 | 83.2822 | 114.3
[5 empty] | Nokia, Nokia Shanghai Bell [CW_AP2D_H1_D01] | 2 | 57 | 3.5 | AP2D | LOS | 2.6 | 1.75 | 37.1214 | 77.4916 |  | NTT DOCOMO, INC. | 1 | 29 | 3.35 | LOS | 3 | 1.5 | 6.7071 | 63.68 | 11.5559 | 58.4325 |  |  |  |  | 4 | 28 | 32.9655 | 89.1672 | 28 GHz | low density, clutter embedded | 40 | 94.3038 | 48.2807 | 5.4 | 5.11 | 81.1463 | 1 | 2.3 | 24.9494 | 67.7304 | 13.9706 | 3.6173 | 7 | 2 | 2.3 | 30.9746 | 63.5884 | 14.9101 | 3.6173 | 7 | 66.7466 | 77.9845 | 84.0411 | 74.6776 | 85.6713 | 116.3
[5 empty] | Nokia, Nokia Shanghai Bell [CW_AP2D_H1_D01] | 2 | 57 | 3.5 | AP2D | LOS | 2.6 | 1.75 | 38.1182 | 77.9092 |  | NTT DOCOMO, INC. | 1 | 29 | 3.35 | LOS | 3 | 1.5 | 6.7142 | 58.26 | 11.5559 | 58.5814 |  |  |  |  | 4 | 28 | 33.856 | 88.739 | 28 GHz | low density, clutter embedded | 41 | 94.9604 | 49.2351 | 5.4 | 5.11 | 80.552 | 1 | 2.3 | 32.4515 | 66.4854 | 15.1124 | 3.6173 | 7 | 2 | 2.3 | 27.9261 | 74.0689 | 14.4601 | 3.6173 | 7 | 74.1135 | 81.727 | 81.228 | 76.2342 | 83.3565 | 118.3
[5 empty] | Nokia, Nokia Shanghai Bell [CW_AP2D_H1_D01] | 2 | 57 | 3.5 | AP2D | LOS | 2.6 | 1.75 | 39.1152 | 78.8232 |  | NTT DOCOMO, INC. | 1 | 29 | 3.35 | LOS | 3 | 1.5 | 6.7752 | 61.12 | 11.5559 | 58.5588 |  |  |  |  | 4 | 28 | 15.6062 | 82.3309 | 28 GHz | low density, clutter embedded | 42 | 94.9633 | 50.1896 | 5.4 | 5.11 | 80.2992 | 1 | 2.3 | 18.0883 | 65.7709 | 12.574 | 3.6173 | 7 | 2 | 2.3 | 32.9773 | 63.3309 | 15.1821 | 3.6173 | 7 | 74.7648 | 82.4654 | 81.1852 | 78.018 | 80.135 | 120.3
[5 empty] | Nokia, Nokia Shanghai Bell [CW_AP2D_H1_D01] | 2 | 57 | 3.5 | AP2D | LOS | 2.6 | 1.75 | 40.1123 | 79.3176 |  | NTT DOCOMO, INC. | 1 | 29 | 3.35 | LOS | 3 | 1.5 | 6.7971 | 58.28 | 11.5559 | 58.2359 |  |  |  |  | 4 | 28 | 24.6929 | 85.2011 | 28 GHz | low density, clutter embedded | 43 | 95.4949 | 51.1442 | 5.4 | 5.11 | 81.1233 | 1 | 2.3 | 18.6879 | 59.8361 | 12.7156 | 3.6173 | 7 | 2 | 2.3 | 11.907 | 59.2606 | 10.758 | 3.6173 | 7
[5 empty] | Nokia, Nokia Shanghai Bell [CW_AP2D_H1_D01] | 2 | 57 | 3.5 | AP2D | LOS | 2.6 | 1.75 | 41.1096 | 79.887 |  | NTT DOCOMO, INC. | 1 | 29 | 3.35 | LOS | 3 | 1.5 | 6.8087 | 63.22 | 11.5559 | 58.5285 |  |  |  |  | 4 | 28 | 23.3676 | 86.9261 | 28 GHz | low density, clutter embedded | 44 | 95.2585 | 52.0988 | 5.4 | 5.11 | 81.5404 | 1 | 2.3 | 2.1527 | 47.7853 | 3.3297 | 3.6173 | 7 | 2 | 2.3 | 30.2878 | 61.1419 | 14.8127 | 3.6173 | 7
[5 empty] | Nokia, Nokia Shanghai Bell [CW_AP2D_H1_D01] | 2 | 57 | 3.5 | AP2D | LOS | 2.6 | 1.75 | 42.107 | 80.665 |  | NTT DOCOMO, INC. | 1 | 29 | 3.35 | LOS | 3 | 1.5 | 6.877 | 61.25 | 11.5559 | 58.5147 |  |  |  |  | 4 | 28 | 29.3894 | 87.4358 | 28 GHz | low density, clutter embedded | 45 | 95.6925 | 53.0535 | 5.4 | 5.11 | 81.7569 | 1 | 2.3 | 8.2195 | 46.1147 | 9.1484 | 3.6173 | 7 | 2 | 2.3 | 28.985 | 55.1108 | 14.6217 | 3.6173 | 7
[5 empty] | Nokia, Nokia Shanghai Bell [CW_AP2D_H1_D01] | 2 | 57 | 3.5 | AP2D | LOS | 2.6 | 1.75 | 43.1045 | 81.0194 |  | NTT DOCOMO, INC. | 1 | 29 | 3.35 | LOS | 3 | 1.5 | 6.8807 | 58.05 | 11.5559 | 58.4597 |  |  |  |  | 4 | 28 | 31.2809 | 87.2529 | 28 GHz | low density, clutter embedded | 46 | 96.5909 | 54.0083 | 5.4 | 5.11 | 82.1475 | 1 | 2.3 | 27.7281 | 67.8083 | 14.4292 | 3.6173 | 7 | 2 | 2.3 | 29.4036 | 64.4608 | 14.684 | 3.6173 | 7
[5 empty] | Nokia, Nokia Shanghai Bell [CW_AP2D_H1_D01] | 2 | 57 | 3.5 | AP2D | LOS | 2.6 | 1.75 | 44.1022 | 81.1621 |  | NTT DOCOMO, INC. | 1 | 29 | 3.35 | LOS | 3 | 1.5 | 6.9105 | 62.6 | 11.5559 | 58.5587 |  |  |  |  | 4 | 28 | 32.6406 | 90.0831 | 28 GHz | low density, clutter embedded | 47 | 97.5117 | 54.9631 | 5.4 | 5.11 | 83.6163 | 1 | 2.3 | 22.1573 | 54.398 | 13.4552 | 3.6173 | 7 | 2 | 2.3 | 16.3699 | 62.776 | 12.1405 | 3.6173 | 7
[5 empty] | Nokia, Nokia Shanghai Bell [CW_AP2D_H1_D01] | 2 | 57 | 3.5 | AP2D | LOS | 2.6 | 1.75 | 45.0999 | 81.7148 |  | NTT DOCOMO, INC. | 1 | 29 | 3.35 | LOS | 3 | 1.5 | 6.9649 | 58.1 | 11.5559 | 58.5372 |  |  |  |  | 4 | 28 | 18.2808 | 83.4082 | 28 GHz | low density, clutter embedded | 48 | 95.5988 | 55.918 | 5.4 | 5.11 | 83.5468 | 1 | 2.3 | 28.1511 | 62.4497 | 14.495 | 3.6173 | 7 | 2 | 2.3 | 19.8393 | 63.5691 | 12.9753 | 3.6173 | 7
[5 empty] | Nokia, Nokia Shanghai Bell [CW_AP2D_H1_D01] | 2 | 57 | 3.5 | AP2D | LOS | 2.6 | 1.75 | 46.0977 | 82.662 |  | NTT DOCOMO, INC. | 1 | 29 | 3.35 | LOS | 3 | 1.5 | 6.9789 | 61.31 | 11.5559 | 58.5553 |  |  |  |  | 4 | 28 | 30.3911 | 87.1653 | 28 GHz | low density, clutter embedded | 49 | 96.8255 | 56.8729 | 5.4 | 5.11 | 83.2027 | 1 | 2.3 | 29.6507 | 73.3316 | 14.7204 | 3.6173 | 7 | 2 | 2.3 | 32.1487 | 66.0382 | 15.0716 | 3.6173 | 7
[5 empty] | Nokia, Nokia Shanghai Bell [CW_AP2D_H1_D01] | 2 | 57 | 3.5 | AP2D | LOS | 2.6 | 1.75 | 47.0956 | 83.6198 |  | NTT DOCOMO, INC. | 1 | 29 | 3.35 | LOS | 3 | 1.5 | 7.0125 | 63.08 | 11.5559 | 58.5129 |  |  |  |  | 4 | 28 | 29.6529 | 87.3168 | 28 GHz | low density, clutter embedded | 50 | 95.8471 | 57.8278 | 5.4 | 5.11 | 83.6224 | 1 | 2.3 | 24.6828 | 73.9024 | 13.9239 | 3.6173 | 7 | 2 | 2.3 | 21.7249 | 66.2894 | 13.3696 | 3.6173 | 7
[5 empty] | Nokia, Nokia Shanghai Bell [CW_AP2D_H1_D01] | 2 | 57 | 3.5 | AP2D | LOS | 2.6 | 1.75 | 48.0937 | 84.6861 |  | NTT DOCOMO, INC. | 1 | 29 | 3.35 | LOS | 3 | 1.5 | 7.0498 | 57.85 | 11.5559 | 58.5476 |  |  |  |  | 4 | 28 | 14.8784 | 80.961 | 28 GHz | low density, clutter embedded | 51 | 96.1379 | 58.7828 | 5.4 | 5.11 | 83.6627 | 1 | 2.3 | 4.6873 | 61.8066 | 6.7093 | 3.6173 | 7 | 2 | 2.3 | 2.2267 | 47.3309 | 3.4767 | 3.6173 | 7
[5 empty] | Nokia, Nokia Shanghai Bell [CW_AP2D_H1_D01] | 2 | 57 | 3.5 | AP2D | LOS | 2.6 | 1.75 | 49.0918 | 86.0437 |  | NTT DOCOMO, INC. | 1 | 29 | 3.35 | LOS | 3 | 1.5 | 7.081 | 61.49 | 11.5559 | 58.2383 |  |  |  |  | 4 | 28 | 13.5699 | 79.8748 | 28 GHz | low density, clutter embedded | 52 | 95.8943 | 59.7378 | 5.4 | 5.11 | 82.3752 | 1 | 2.3 | 28.6026 | 60.8393 | 14.5641 | 3.6173 | 7 | 2 | 2.3 | 10.9872 | 61.0605 | 10.4089 | 3.6173 | 7
[5 empty] | Nokia, Nokia Shanghai Bell [CW_AP2D_H1_D01] | 2 | 57 | 3.5 | AP2D | LOS | 2.6 | 1.75 | 50.0899 | 85.9673 |  | NTT DOCOMO, INC. | 1 | 29 | 3.35 | LOS | 3 | 1.5 | 7.1146 | 63.21 | 11.5559 | 58.4696 |  |  |  |  | 4 | 28 | 24.9509 | 89.2758 | 28 GHz | low density, clutter embedded | 53 | 96.9586 | 60.6929 | 5.4 | 5.11 | 81.378 | 1 | 2.3 | 6.4476 | 52.1567 | 8.094 | 3.6173 | 7 | 2 | 2.3 | 6.5364 | 59.0368 | 8.1534 | 3.6173 | 7
[5 empty] | Nokia, Nokia Shanghai Bell [CW_AP2D_H1_D01] | 2 | 57 | 3.5 | AP2D | LOS | 2.6 | 1.75 | 51.0882 | 84.8625 |  | NTT DOCOMO, INC. | 1 | 29 | 3.35 | LOS | 3 | 1.5 | 7.1352 | 57.48 | 11.5559 | 58.4146 |  |  |  |  | 4 | 28 | 38.7923 | 91.8728 | 28 GHz | low density, clutter embedded | 54 | 98.5159 | 61.648 | 5.4 | 5.11 | 82.6786 | 1 | 2.3 | 20.8072 | 63.4875 | 13.1821 | 3.6173 | 7 | 2 | 2.3 | 25.3871 | 59.5839 | 14.0461 | 3.6173 | 7
[5 empty] | Nokia, Nokia Shanghai Bell [CW_AP2D_H1_D01] | 2 | 57 | 3.5 | AP2D | LOS | 2.6 | 1.75 | 52.0865 | 83.2157 |  | NTT DOCOMO, INC. | 1 | 29 | 3.35 | LOS | 3 | 1.5 | 7.1832 | 61.33 | 11.5559 | 58.4823 |  |  |  |  | 4 | 28 | 20.2116 | 84.8754 | 28 GHz | low density, clutter embedded | 55 | 97.6554 | 62.6032 | 5.4 | 5.11 | 83.5366 | 1 | 2.3 | 20.9648 | 64.4584 | 13.2149 | 3.6173 | 7 | 2 | 2.3 | 3.3697 | 52.9364 | 5.276 | 3.6173 | 7
[5 empty] | Nokia, Nokia Shanghai Bell [CW_AP2D_H1_D01] | 2 | 57 | 3.5 | AP2D | LOS | 2.6 | 1.75 | 53.0848 | 82.4732 |  | NTT DOCOMO, INC. | 1 | 29 | 3.35 | LOS | 3 | 1.5 | 7.2169 | 63.63 | 11.5612 | 58.2692 |  |  |  |  | 4 | 28 | 27.558 | 85.5562 | 28 GHz | low density, clutter embedded | 56 | 96.9587 | 63.5583 | 5.4 | 5.11 | 83.3751 | 1 | 2.3 | 2.5314 | 49.0566 | 4.0336 | 3.6173 | 7 | 2 | 2.3 | 16.4126 | 55.8023 | 12.1518 | 3.6173 | 7
[5 empty] | Nokia, Nokia Shanghai Bell [CW_AP2D_H1_D01] | 2 | 57 | 3.5 | AP2D | LOS | 2.6 | 1.75 | 54.0833 | 82.3183 |  | NTT DOCOMO, INC. | 1 | 29 | 3.35 | LOS | 3 | 1.5 | 7.2213 | 57.53 | 11.5612 | 58.379 |  |  |  |  | 4 | 28 | 16.7144 | 81.9001 | 28 GHz | low density, clutter embedded | 57 | 96.5884 | 64.5135 | 5.4 | 5.11 | 84.4067 | 1 | 2.3 | 32.8493 | 71.3245 | 15.1653 | 3.6173 | 7 | 2 | 2.3 | 24.4518 | 63.6688 | 13.8831 | 3.6173 | 7
[5 empty] | Nokia, Nokia Shanghai Bell [CW_AP2D_H1_D01] | 2 | 57 | 3.5 | AP2D | LOS | 2.6 | 1.75 | 55.0818 | 82.8575 |  | NTT DOCOMO, INC. | 1 | 29 | 3.35 | LOS | 3 | 1.5 | 7.2855 | 61.13 | 11.5612 | 58.3287 |  |  |  |  | 4 | 28 | 32.538 | 88.2236 | 28 GHz | low density, clutter embedded | 58 | 98.1774 | 65.4688 | 5.4 | 5.11 | 85.1371 | 1 | 2.3 | 22.2877 | 64.7271 | 13.4807 | 3.6173 | 7 | 2 | 2.3 | 20.2075 | 59.1152 | 13.0551 | 3.6173 | 7
[5 empty] | Nokia, Nokia Shanghai Bell [CW_AP2D_H1_D01] | 2 | 57 | 3.5 | AP2D | LOS | 2.6 | 1.75 | 56.0803 | 84.0443 |  | NTT DOCOMO, INC. | 1 | 29 | 3.35 | LOS | 3 | 1.5 | 7.3079 | 57.62 | 11.5612 | 58.4087 |  |  |  |  | 4 | 28 | 17.6529 | 84.3392 | 28 GHz | low density, clutter embedded | 59 | 98.8929 | 66.424 | 5.4 | 5.11 | 85.5746 | 1 | 2.3 | 24.063 | 70.4886 | 13.8135 | 3.6173 | 7 | 2 | 2.3 | 7.872 | 66.5385 | 8.9609 | 3.6173 | 7
[5 empty] | Nokia, Nokia Shanghai Bell [CW_AP2D_H1_D01] | 2 | 57 | 3.5 | AP2D | LOS | 2.6 | 1.75 | 57.0789 | 84.9933 |  | NTT DOCOMO, INC. | 1 | 29 | 3.35 | LOS | 3 | 1.5 | 7.3193 | 63.53 | 11.5612 | 58.4204 |  |  |  |  | 4 | 28 | 25.1787 | 84.7212 | 28 GHz | low density, clutter embedded | 60 | 97.5303 | 67.3793 | 5.4 | 5.11 | 85.5521 | 1 | 2.3 | 15.9185 | 64.244 | 12.019 | 3.6173 | 7 | 2 | 2.3 | 4.823 | 57.0103 | 6.8332 | 3.6173 | 7
[5 empty] | Nokia, Nokia Shanghai Bell [CW_AP2D_H1_D01] | 2 | 57 | 3.5 | AP2D | LOS | 2.6 | 1.75 | 58.0775 | 85.6415 |  | NTT DOCOMO, INC. | 1 | 29 | 3.35 | LOS | 3 | 1.5 | 7.388 | 60.45 | 11.5612 | 58.2421 |  |  |  |  | 4 | 28 | 30.9723 | 85.2327 | 28 GHz | low density, clutter embedded | 61 | 97.4969 | 68.3347 | 5.4 | 5.11 | 84.7627 | 1 | 2.3 | 25.1913 | 66.9031 | 14.0125 | 3.6173 | 7 | 2 | 2.3 | 8.1635 | 55.3613 | 9.1188 | 3.6173 | 7
[5 empty] | Nokia, Nokia Shanghai Bell [CW_AP2D_H1_D01] | 2 | 57 | 3.5 | AP2D | LOS | 2.6 | 1.75 | 59.0762 | 84.4481 |  | NTT DOCOMO, INC. | 1 | 29 | 3.35 | LOS | 3 | 1.5 | 7.395 | 57.8 | 11.5612 | 58.4427 |  |  |  |  | 4 | 28 | 36.7271 | 87.6958 | 28 GHz | low density, clutter embedded | 62 | 97.3473 | 69.29 | 5.4 | 5.11 | 85.2811 | 1 | 2.3 | 17.533 | 60.5962 | 12.4386 | 3.6173 | 7 | 2 | 2.3 | 14.1692 | 55.6089 | 11.5135 | 3.6173 | 7
[5 empty] | Nokia, Nokia Shanghai Bell [CW_AP2D_H1_D01] | 2 | 57 | 3.5 | AP2D | LOS | 2.6 | 1.75 | 60.075 | 82.7855 |  | NTT DOCOMO, INC. | 1 | 29 | 3.35 | LOS | 3 | 1.5 | 7.4218 | 63.07 | 11.5612 | 58.4224 |  |  |  |  | 4 | 28 | 38.7787 | 90.2835 | 28 GHz | low density, clutter embedded | 63 | 96.9076 | 70.2454 | 5.4 | 5.11 | 85.1922 | 1 | 2.3 | 15.4935 | 64.4673 | 11.9015 | 3.6173 | 7 | 2 | 2.3 | 32.726 | 49.3579 | 15.1489 | 3.6173 | 7
[5 empty] | Nokia, Nokia Shanghai Bell [CW_AP2D_H1_D01] | 2 | 57 | 3.5 | AP2D | LOS | 2.6 | 1.75 | 61.0737 | 81.9962 |  | NTT DOCOMO, INC. | 1 | 29 | 3.35 | LOS | 3 | 1.5 | 7.4826 | 58.66 | 11.5612 | 58.5505 |  |  |  |  | 4 | 28 | 26.4165 | 87.1852 | 28 GHz | low density, clutter embedded | 64 | 97.3383 | 71.2008 | 5.4 | 5.11 | 85.4376 | 1 | 2.3 | 34.625 | 72.2935 | 15.3939 | 3.6173 | 7 | 2 | 2.3 | 24.9891 | 62.9205 | 13.9775 | 3.6173 | 7
[5 empty] | Nokia, Nokia Shanghai Bell [CW_AP2D_H1_D01] | 2 | 57 | 3.5 | AP2D | LOS | 2.6 | 1.75 | 62.0725 | 81.7361 |  | NTT DOCOMO, INC. | 1 | 29 | 3.35 | LOS | 3 | 1.5 | 7.4906 | 60.61 | 11.5612 | 58.41 |  |  |  |  | 4 | 28 | 14.1587 | 82.1115 | 28 GHz | low density, clutter embedded | 65 | 99.048 | 71.8088 | 5.4 | 5.11 | 85.7063 | 1 | 2.3 | 18.0133 | 70.1279 | 12.5559 | 3.6173 | 7 | 2 | 2.3 | 7.4893 | 52.545 | 8.7444 | 3.6173 | 7
[5 empty] | Nokia, Nokia Shanghai Bell [CW_AP2D_H1_D01] | 2 | 57 | 3.5 | AP2D | LOS | 2.6 | 1.75 | 63.0714 | 82.05 |  | NTT DOCOMO, INC. | 1 | 29 | 3.35 | LOS | 3 | 1.5 | 7.5245 | 62.51 | 11.5612 | 58.5032 |  |  |  |  | 4 | 28 | 14.4788 | 81.5976 | 28 GHz | low density, clutter embedded | 66 | 96.9799 | 71.5801 | 5.4 | 5.11 | 83.3325 | 1 | 2.3 | 5.8697 | 58.3116 | 7.6861 | 3.6173 | 7 | 2 | 2.3 | 27.5255 | 63.3824 | 14.3974 | 3.6173 | 7
[5 empty] | Nokia, Nokia Shanghai Bell [CW_AP2D_H1_D01] | 2 | 57 | 3.5 | AP2D | LOS | 2.6 | 1.75 | 64.0703 | 81.7674 |  | NTT DOCOMO, INC. | 1 | 29 | 3.35 | LOS | 3 | 1.5 | 7.5708 | 58.99 | 11.5612 | 58.5312 |  |  |  |  | 4 | 28 | 17.7252 | 83.6437 | 28 GHz | low density, clutter embedded | 66.6 | 98.3655 | 70.6749 | 5.4 | 5.11 | 83.1725 | 1 | 2.3 | 30.3168 | 58.8601 | 14.8168 | 3.6173 | 7 | 2 | 2.3 | 15.6357 | 52.0672 | 11.9412 | 3.6173 | 7
[5 empty] | Nokia, Nokia Shanghai Bell [CW_AP2D_H1_D01] | 2 | 57 | 3.5 | AP2D | LOS | 2.6 | 1.75 | 65.0692 | 81.982 |  | NTT DOCOMO, INC. | 1 | 29 | 3.35 | LOS | 3 | 1.5 | 7.5934 | 61.7 | 11.5612 | 58.4725 |  |  |  |  | 4 | 28 | 35.2215 | 88.518 | 28 GHz | low density, clutter embedded | 66.6075 | 96.5497 | 69.7697 | 5.4 | 5.11 | 82.84 | 1 | 2.3 | 13.2852 | 70.5108 | 11.2337 | 3.6173 | 7 | 2 | 2.3 | 25.3842 | 65.8375 | 14.0456 | 3.6173 | 7
[5 empty] | Nokia, Nokia Shanghai Bell [CW_AP2D_H1_D01] | 2 | 57 | 3.5 | AP2D | LOS | 2.6 | 1.75 | 66.0681 | 82.0152 |  | NTT DOCOMO, INC. | 1 | 29 | 3.35 | LOS | 3 | 1.5 | 7.6273 | 62.32 | 11.5612 | 58.497 |  |  |  |  | 4 | 28 | 17.6285 | 84.4125 | 28 GHz | low density, clutter embedded | 66.63 | 96.6252 | 68.8645 | 5.4 | 5.11 | 83.2107 | 1 | 2.3 | 12.4405 | 57.7833 | 10.9484 | 3.6173 | 7 | 2 | 2.3 | 12.9605 | 55.524 | 11.1262 | 3.6173 | 7
[5 empty] | Nokia, Nokia Shanghai Bell [CW_AP2D_H1_D01] | 2 | 57 | 3.5 | AP2D | LOS | 2.6 | 1.75 | 67.0671 | 82.2174 |  | NTT DOCOMO, INC. | 1 | 29 | 3.35 | LOS | 3 | 1.5 | 7.6594 | 60.21 | 11.5612 | 58.4528 |  |  |  |  | 4 | 28 | 34.4285 | 87.2674 | 28 GHz | low density, clutter embedded | 66.6675 | 97.9851 | 67.9593 | 5.4 | 5.11 | 84.4109 | 1 | 2.3 | 14.4584 | 65.2576 | 11.6012 | 3.6173 | 7 | 2 | 2.3 | 20.1849 | 62.9211 | 13.0503 | 3.6173 | 7
[5 empty] | Nokia, Nokia Shanghai Bell [CW_AP2D_H1_D01] | 2 | 57 | 3.5 | AP2D | LOS | 2.6 | 1.75 | 68.0661 | 82.6535 |  | NTT DOCOMO, INC. | 1 | 29 | 3.35 | LOS | 3 | 1.5 | 7.6963 | 61.7 | 11.5612 | 58.2544 |  |  |  |  | 4 | 28 | 17.3057 | 83.7717 | 28 GHz | low density, clutter embedded | 67 | 98.0013 | 67.0541 | 5.4 | 5.11 | 85.0557 | 1 | 2.3 | 30.7061 | 52.4085 | 14.8722 | 3.6173 | 7 | 2 | 2.3 | 34.8835 | 59.3232 | 15.4262 | 3.6173 | 7
[5 empty] | Nokia, Nokia Shanghai Bell [CW_AP2D_H1_D01] | 2 | 57 | 3.5 | AP2D | LOS | 2.6 | 1.75 | 69.0652 | 82.958 |  | NTT DOCOMO, INC. | 1 | 29 | 3.35 | LOS | 3 | 1.5 | 7.7302 | 62.27 | 11.5612 | 58.6212 |  |  |  |  | 4 | 28 | 37.8779 | 88.6709 |  |  |  |  | 66.149 | 5.4 | 5.11 | 86.022 | 1 | 2.3 | 19.5373 | 76.3175 | 12.9086 | 3.6173 | 7 | 2 | 2.3 | 24.017 | 61.2481 | 13.8052 | 3.6173 | 7
[5 empty] | Nokia, Nokia Shanghai Bell [CW_AP2D_H1_D01] | 2 | 57 | 3.5 | AP2D | LOS | 2.6 | 1.75 | 70.0643 | 83.7635 |  | NTT DOCOMO, INC. | 1 | 29 | 3.35 | LOS | 3 | 1.5 | 7.7485 | 61.28 | 11.5612 | 58.6163 |  |  |  |  | 4 | 28 | 20.4995 | 84.2213 |  |  |  |  | 65.2439 | 5.4 | 5.11 | 86.3435 | 1 | 2.3 | 2.8301 | 44.3806 | 4.5181 | 3.6173 | 7 | 2 | 2.3 | 31.3354 | 68.9332 | 14.9603 | 3.6173 | 7
[5 empty] | Nokia, Nokia Shanghai Bell [CW_AP2D_H1_D01] | 2 | 57 | 3.5 | AP2D | LOS | 2.6 | 1.75 | 71.0634 | 84.628 |  | NTT DOCOMO, INC. | 1 | 29 | 3.35 | LOS | 3 | 1.5 | 7.7992 | 61.53 | 11.5612 | 58.5191 |  |  |  |  | 4 | 28 | 15.8979 | 83.1888 |  |  |  |  | 64.3388 | 5.4 | 5.11 | 85.5916 | 1 | 2.3 | 10.1957 | 55.6454 | 10.0842 | 3.6173 | 7 | 2 | 2.3 | 13.8225 | 59.5547 | 11.4059 | 3.6173 | 7
[5 empty] | Nokia, Nokia Shanghai Bell [CW_AP2D_H1_D01] | 2 | 57 | 3.5 | AP2D | LOS | 2.6 | 1.75 | 72.0625 | 85.6384 |  | NTT DOCOMO, INC. | 1 | 29 | 3.35 | LOS | 3 | 1.5 | 7.8332 | 62.31 | 11.5612 | 58.334 |  |  |  |  | 4 | 28 | 17.5325 | 84.5799 |  |  |  |  | 63.4337 | 5.4 | 5.11 | 84.3038 | 1 | 2.3 | 25.8815 | 63.9857 | 14.1299 | 3.6173 | 7 | 2 | 2.3 | 16.3225 | 61.5776 | 12.1279 | 3.6173 | 7
[5 empty] | Nokia, Nokia Shanghai Bell [CW_AP2D_H1_D01] | 2 | 57 | 3.5 | AP2D | LOS | 2.6 | 1.75 | 73.0616 | 86.3605 |  | NTT DOCOMO, INC. | 1 | 29 | 3.35 | LOS | 3 | 1.5 | 7.838 | 61.33 | 11.5612 | 58.2919 |  |  |  |  | 4 | 28 | 28.4813 | 85.9955 |  |  |  |  | 62.5287 | 5.4 | 5.11 | 83.302 | 1 | 2.3 | 16.2686 | 64.0426 | 12.1135 | 3.6173 | 7 | 2 | 2.3 | 26.1906 | 68.3622 | 14.1815 | 3.6173 | 7
[5 empty] | Nokia, Nokia Shanghai Bell [CW_AP2D_H1_D01] | 2 | 57 | 3.5 | AP2D | LOS | 2.6 | 1.75 | 74.0608 | 86.4489 |  | NTT DOCOMO, INC. | 1 | 29 | 3.35 | LOS | 3 | 1.5 | 7.9023 | 60.41 | 11.5612 | 58.5308 |  |  |  |  | 4 | 28 | 24.1987 | 87.5048 |  |  |  |  | 61.6237 | 5.4 | 5.11 | 83.3439 | 1 | 2.3 | 10.6279 | 54.1219 | 10.2645 | 3.6173 | 7 | 2 | 2.3 | 34.8195 | 60.9542 | 15.4182 | 3.6173 | 7
[5 empty] | Nokia, Nokia Shanghai Bell [CW_AP2D_H1_D01] | 2 | 57 | 3.5 | AP2D | LOS | 2.6 | 1.75 | 75.06 | 86.5157 |  | NTT DOCOMO, INC. | 1 | 29 | 3.35 | LOS | 3 | 1.5 | 7.928 | 61.25 | 11.5612 | 58.4712 |  |  |  |  | 4 | 28 | 20.5498 | 85.4355 |  |  |  |  | 60.7187 | 5.4 | 5.11 | 82.7094 | 1 | 2.3 | 8.2505 | 62.8142 | 9.1648 | 3.6173 | 7 | 2 | 2.3 | 17.7293 | 62.6314 | 12.4869 | 3.6173 | 7
[5 empty] | Nokia, Nokia Shanghai Bell [CW_AP2D_H1_D01] | 2 | 57 | 3.5 | AP2D | LOS | 2.6 | 1.75 | 76.0592 | 86.5101 |  | NTT DOCOMO, INC. | 1 | 29 | 3.35 | LOS | 3 | 1.5 | 7.9363 | 62.4 | 11.5612 | 58.5914 |  |  |  |  | 4 | 28 | 34.9249 | 88.9381 |  |  |  |  | 59.8138 | 5.4 | 5.11 | 81.4346 | 1 | 2.3 | 9.0778 | 48.0942 | 9.5798 | 3.6173 | 7 | 2 | 2.3 | 12.9414 | 64.3598 | 11.1198 | 3.6173 | 7
[5 empty] | Nokia, Nokia Shanghai Bell [CW_AP2D_H1_D01] | 2 | 57 | 3.5 | AP2D | LOS | 2.6 | 1.75 | 77.0584 | 87.1507 |  | NTT DOCOMO, INC. | 1 | 29 | 3.35 | LOS | 3 | 1.5 | 8.0055 | 60.72 | 11.5612 | 58.2202 |  |  |  |  | 4 | 28 | 27.5579 | 86.8304 |  |  |  |  | 58.9089 | 5.4 | 5.11 | 81.614 | 1 | 2.3 | 18.3315 | 63.1692 | 12.632 | 3.6173 | 7 | 2 | 2.3 | 21.9764 | 67.0363 | 13.4196 | 3.6173 | 7
[5 empty] | Nokia, Nokia Shanghai Bell [CW_AP2D_H1_D01] | 2 | 57 | 3.5 | AP2D | LOS | 2.6 | 1.75 | 78.0577 | 87.3236 |  | NTT DOCOMO, INC. | 1 | 29 | 3.35 | LOS | 3 | 1.5 | 8.0184 | 61.71 | 11.5612 | 58.4224 |  |  |  |  | 4 | 28 | 26.4917 | 86.478 |  |  |  |  | 58.004 | 5.4 | 5.11 | 82.2797 | 1 | 2.3 | 3.089 | 51.4764 | 4.8982 | 3.6173 | 7 | 2 | 2.3 | 27.5142 | 65.4266 | 14.3956 | 3.6173 | 7
[5 empty] | Nokia, Nokia Shanghai Bell [CW_AP2D_H1_D01] | 2 | 57 | 3.5 | AP2D | LOS | 2.6 | 1.75 | 79.0569 | 87.4574 |  | NTT DOCOMO, INC. | 1 | 29 | 3.35 | LOS | 3 | 1.5 | 8.0396 | 61.77 | 11.5612 | 58.3025 |  |  |  |  | 4 | 28 | 37.5158 | 89.2463 |  |  |  |  | 57.0992 | 5.4 | 5.11 | 82.848 | 1 | 2.3 | 14.2966 | 60.0097 | 11.5523 | 3.6173 | 7 | 2 | 2.3 | 14.7264 | 73.1424 | 11.681 | 3.6173 | 7
[5 empty] | Nokia, Nokia Shanghai Bell [CW_AP2D_H1_D01] | 2 | 57 | 3.5 | AP2D | LOS | 2.6 | 1.75 | 80.0562 | 87.9887 |  | NTT DOCOMO, INC. | 1 | 29 | 3.35 | LOS | 3 | 1.5 | 8.1088 | 60.48 | 11.5612 | 58.4281 |  |  |  |  | 4 | 28 | 18.5752 | 83.8374 |  |  |  |  | 56.1944 | 5.4 | 5.11 | 83.0709 | 1 | 2.3 | 13.7703 | 52.0431 | 11.3894 | 3.6173 | 7 | 2 | 2.3 | 8.7275 | 50.7183 | 9.4089 | 3.6173 | 7
[5 empty] | Nokia, Nokia Shanghai Bell [CW_AP2D_H1_D01] | 2 | 57 | 3.5 | AP2D | LOS | 2.6 | 1.75 | 81.0555 | 88.3123 |  | NTT DOCOMO, INC. | 1 | 29 | 3.35 | LOS | 3 | 1.5 | 8.1092 | 61.98 | 11.5612 | 58.5537 |  |  |  |  | 4 | 28 | 32.716 | 88.542 |  |  |  |  | 55.2897 | 5.4 | 5.11 | 83.4219 | 1 | 2.3 | 11.0653 | 61.4688 | 10.4396 | 3.6173 | 7 | 2 | 2.3 | 14.7602 | 55.1926 | 11.6909 | 3.6173 | 7
[5 empty] | Nokia, Nokia Shanghai Bell [CW_AP2D_H1_D01] | 2 | 57 | 3.5 | AP2D | LOS | 2.6 | 1.75 | 82.0549 | 89.0807 |  | NTT DOCOMO, INC. | 1 | 29 | 3.35 | LOS | 3 | 1.5 | 8.1429 | 60.85 | 11.5612 | 58.3036 |  |  |  |  | 4 | 28 | 32.6119 | 89.4454 |  |  |  |  | 54.385 | 5.4 | 5.11 | 82.4538 | 1 | 2.3 | 10.7252 | 54.7132 | 10.304 | 3.6173 | 7 | 2 | 2.3 | 4.146 | 55.4726 | 6.1763 | 3.6173 | 7
[5 empty] | Nokia, Nokia Shanghai Bell [CW_AP2D_H1_D01] | 2 | 57 | 3.5 | AP2D | LOS | 2.6 | 1.75 | 83.0542 | 89.7653 |  | NTT DOCOMO, INC. | 1 | 29 | 3.35 | LOS | 3 | 1.5 | 8.2004 | 62.37 | 11.5661 | 58.3622 |  |  |  |  | 4 | 28 | 21.4134 | 86.8154 |  |  |  |  | 53.4803 | 5.4 | 5.11 | 80.9557 | 1 | 2.3 | 26.569 | 69.2374 | 14.2438 | 3.6173 | 7 | 2 | 2.3 | 16.2665 | 57.6004 | 12.113 | 3.6173 | 7
[5 empty] | Nokia, Nokia Shanghai Bell [CW_AP2D_H1_D01] | 2 | 57 | 3.5 | AP2D | LOS | 2.6 | 1.75 | 84.0536 | 89.8371 |  | NTT DOCOMO, INC. | 1 | 29 | 3.35 | LOS | 3 | 1.5 | 8.2122 | 61.25 | 11.5661 | 58.3958 |  |  |  |  | 4 | 28 | 27.0346 | 87.4668 |  |  |  |  | 52.5757 | 5.4 | 5.11 | 79.3302 | 1 | 2.3 | 6.3456 | 54.7289 | 8.0247 | 3.6173 | 7 | 2 | 2.3 | 24.7612 | 64.2455 | 13.9377 | 3.6173 | 7
[5 empty] | Nokia, Nokia Shanghai Bell [CW_AP2D_H1_D01] | 2 | 57 | 3.5 | AP2D | LOS | 2.6 | 1.75 | 85.0529 | 89.5163 |  | NTT DOCOMO, INC. | 1 | 29 | 3.35 | LOS | 3 | 1.5 | 8.2463 | 60.15 | 11.5661 | 58.3981 |  |  |  |  | 4 | 28 | 12.2756 | 80.1402 |  |  |  |  | 51.6712 | 5.4 | 5.11 | 79.4763 | 1 | 2.3 | 28.5018 | 70.5289 | 14.5487 | 3.6173 | 7 | 2 | 2.3 | 18.7166 | 53.5108 | 12.7223 | 3.6173 | 7
[5 empty] | Nokia, Nokia Shanghai Bell [CW_AP2D_H1_D01] | 2 | 57 | 3.5 | AP2D | LOS | 2.6 | 1.75 | 86.0523 | 89.0347 |  | NTT DOCOMO, INC. | 1 | 29 | 3.35 | LOS | 3 | 1.5 | 8.292 | 62.45 | 11.5661 | 58.5089 |  |  |  |  | 4 | 28 | 11.6185 | 80.6881 |  |  |  |  | 50.7667 | 5.4 | 5.11 | 79.7675 | 1 | 2.3 | 12.0453 | 64.0468 | 10.8082 | 3.6173 | 7 | 2 | 2.3 | 25.6583 | 62.2981 | 14.0923 | 3.6173 | 7
[5 empty] | Nokia, Nokia Shanghai Bell [CW_AP2D_H1_D01] | 2 | 57 | 3.5 | AP2D | LOS | 2.6 | 1.75 | 87.0517 | 88.9216 |  | NTT DOCOMO, INC. | 1 | 29 | 3.35 | LOS | 3 | 1.5 | 8.3157 | 61.78 | 11.5661 | 58.4822 |  |  |  |  | 4 | 28 | 25.9239 | 86.7802 |  |  |  |  | 49.8622 | 5.4 | 5.11 | 80.9634 | 1 | 2.3 | 13.3139 | 62.4134 | 11.2431 | 3.6173 | 7 | 2 | 2.3 | 11.9401 | 62.9309 | 10.7701 | 3.6173 | 7
[5 empty] | Nokia, Nokia Shanghai Bell [CW_AP2D_H1_D01] | 2 | 57 | 3.5 | AP2D | LOS | 2.6 | 1.75 | 88.0511 | 89.4891 |  | NTT DOCOMO, INC. | 1 | 29 | 3.35 | LOS | 3 | 1.5 | 8.3498 | 60.48 | 11.5661 | 58.536 |  |  |  |  | 4 | 28 | 33.375 | 87.4093 |  |  |  |  | 48.9578 | 5.4 | 5.11 | 81.8422 | 1 | 2.3 | 23.7583 | 66.3545 | 13.7581 | 3.6173 | 7 | 2 | 2.3 | 25.2983 | 56.6792 | 14.0309 | 3.6173 | 7
[5 empty] | Nokia, Nokia Shanghai Bell [CW_AP2D_H1_D01] | 2 | 57 | 3.5 | AP2D | LOS | 2.6 | 1.75 | 89.0505 | 90.051 |  | NTT DOCOMO, INC. | 1 | 29 | 3.35 | LOS | 3 | 1.5 | 8.3839 | 62.55 | 11.5661 | 58.3453 |  |  |  |  | 4 | 28 | 38.0203 | 90.8594 |  |  |  |  | 48.0535 | 5.4 | 5.11 | 81.7225 | 1 | 2.3 | 3.2858 | 50.1185 | 5.1664 | 3.6173 | 7 | 2 | 2.3 | 32.2018 | 61.1373 | 15.0788 | 3.6173 | 7
[5 empty] | Nokia, Nokia Shanghai Bell [CW_AP2D_H1_D01] | 2 | 57 | 3.5 | AP2D | LOS | 2.6 | 1.75 | 90.05 | 91.6195 | 96 | NTT DOCOMO, INC. | 1 | 29 | 3.35 | LOS | 3 | 1.5 | 8.4193 | 62.65 | 11.5661 | 58.5063 |  |  |  |  | 4 | 28 | 13.8972 | 81.7841 |  |  |  |  | 47.1492 | 5.4 | 5.11 | 80.5636 | 1 | 2.3 | 27.4807 | 69.6852 | 14.3903 | 3.6173 | 7 | 2 | 2.3 | 25.2913 | 51.5216 | 14.0297 | 3.6173 | 7
[5 empty] | Nokia, Nokia Shanghai Bell [CW_AP2D_H2_D03] | 2 | 69 | 3.5 | AP2D | LOS | 2.6 | 1.75 | 1 | 53.002 |  | NTT DOCOMO, INC. | 1 | 29 | 3.35 | LOS | 3 | 1.5 | 8.4534 | 60.48 | 11.5661 | 58.4256 |  |  |  |  | 4 | 28 | 27.0647 | 87.0779 |  |  |  |  | 46.2451 | 5.4 | 5.11 | 80.0504 | 1 | 2.3 | 24.7728 | 60.8187 | 13.9397 | 3.6173 | 7 | 2 | 2.3 | 6.3931 | 51.6053 | 8.0571 | 3.6173 | 7
[5 empty] | Nokia, Nokia Shanghai Bell [CW_AP2D_H2_D03] | 2 | 69 | 3.5 | AP2D | LOS | 2.6 | 1.75 | 1.4142 | 55.7569 |  | NTT DOCOMO, INC. | 1 | 29 | 3.35 | LOS | 3 | 1.5 | 8.4762 | 62.75 | 11.5661 | 58.4811 |  |  |  |  | 4 | 28 | 24.0817 | 86.5704 |  |  |  |  | 45.3409 | 5.4 | 5.11 | 79.0393 | 1 | 2.3 | 32.5991 | 66.5801 | 15.1321 | 3.6173 | 7 | 2 | 2.3 | 23.9604 | 63.1517 | 13.7949 | 3.6173 | 7
[5 empty] | Nokia, Nokia Shanghai Bell [CW_AP2D_H2_D03] | 2 | 69 | 3.5 | AP2D | LOS | 2.6 | 1.75 | 2.2361 | 62.4678 |  | NTT DOCOMO, INC. | 1 | 29 | 3.35 | LOS | 3 | 1.5 | 8.5229 | 63.43 | 11.5661 | 58.3097 |  |  |  |  | 4 | 28 | 10.3571 | 79.3032 |  |  |  |  | 44.4369 | 5.4 | 5.11 | 78.9319 | 1 | 2.3 | 4.0466 | 52.2183 | 6.0709 | 3.6173 | 7 | 2 | 2.3 | 14.3936 | 65.9742 | 11.5817 | 3.6173 | 7
[5 empty] | Nokia, Nokia Shanghai Bell [CW_AP2D_H2_D03] | 2 | 69 | 3.5 | AP2D | LOS | 2.6 | 1.75 | 3.1623 | 60.59 |  | NTT DOCOMO, INC. | 1 | 29 | 3.35 | LOS | 3 | 1.5 | 8.5571 | 60.44 | 11.5661 | 58.38 |  |  |  |  | 4 | 28 | 20.1137 | 83.3366 |  |  |  |  | 43.533 | 5.4 | 5.11 | 79.2694 | 1 | 2.3 | 24.6864 | 63.1986 | 13.9246 | 3.6173 | 7 | 2 | 2.3 | 18.5806 | 66.8883 | 12.6906 | 3.6173 | 7
[5 empty] | Nokia, Nokia Shanghai Bell [CW_AP2D_H2_D03] | 2 | 69 | 3.5 | AP2D | LOS | 2.6 | 1.75 | 4.1231 | 57.6178 |  | NTT DOCOMO, INC. | 1 | 29 | 3.35 | LOS | 3 | 1.5 | 8.5689 | 62.42 | 11.5661 | 58.5954 |  |  |  |  | 4 | 28 | 14.8655 | 81.7766 |  |  |  |  | 42.6291 | 5.4 | 5.11 | 79.9607 | 1 | 2.3 | 25.9479 | 63.626 | 14.141 | 3.6173 | 7 | 2 | 2.3 | 15.1673 | 60.9191 | 11.8091 | 3.6173 | 7
[5 empty] | Nokia, Nokia Shanghai Bell [CW_AP2D_H2_D03] | 2 | 69 | 3.5 | AP2D | LOS | 2.6 | 1.75 | 5.099 | 57.4642 |  | NTT DOCOMO, INC. | 1 | 29 | 3.35 | LOS | 3 | 1.5 | 8.6267 | 62.86 | 11.5661 | 58.399 |  |  |  |  | 4 | 28 | 33.8285 | 88.5811 |  |  |  |  | 41.7253 | 5.4 | 5.11 | 79.4962 | 1 | 2.3 | 29.9355 | 63.8827 | 14.7619 | 3.6173 | 7 | 2 | 2.3 | 33.6944 | 59.9959 | 15.2756 | 3.6173 | 7
[5 empty] | Nokia, Nokia Shanghai Bell [CW_AP2D_H2_D03] | 2 | 69 | 3.5 | AP2D | LOS | 2.6 | 1.75 | 6.0828 | 58.7642 |  | NTT DOCOMO, INC. | 1 | 29 | 3.35 | LOS | 3 | 1.5 | 8.6609 | 60.23 | 11.5661 | 58.4325 |  |  |  |  | 4 | 28 | 19.3365 | 83.5027 |  |  |  |  | 40.8217 | 5.4 | 5.11 | 78.7327 | 1 | 2.3 | 20.2754 | 66.7606 | 13.0697 | 3.6173 | 7 | 2 | 2.3 | 5.8172 | 48.1405 | 7.6472 | 3.6173 | 7
[5 empty] | Nokia, Nokia Shanghai Bell [CW_AP2D_H2_D03] | 2 | 69 | 3.5 | AP2D | LOS | 2.6 | 1.75 | 7.0711 | 59.1657 |  | NTT DOCOMO, INC. | 1 | 29 | 3.35 | LOS | 3 | 1.5 | 8.6619 | 61.85 | 11.5661 | 58.4777 |  |  |  |  | 4 | 28 | 25.856 | 88.5572 |  |  |  |  | 39.9181 | 5.4 | 5.11 | 78.3055 | 1 | 2.3 | 29.7991 | 74.1157 | 14.742 | 3.6173 | 7 | 2 | 2.3 | 20.5202 | 64.9557 | 13.1218 | 3.6173 | 7
[5 empty] | Nokia, Nokia Shanghai Bell [CW_AP2D_H2_D03] | 2 | 69 | 3.5 | AP2D | LOS | 2.6 | 1.75 | 8.0623 | 62.8174 |  | NTT DOCOMO, INC. | 1 | 29 | 3.35 | LOS | 3 | 1.5 | 8.7305 | 62.63 | 11.5661 | 58.4143 |  |  |  |  | 4 | 28 | 14.9695 | 80.978 |  |  |  |  | 39.0147 | 5.4 | 5.11 | 78.7406 | 1 | 2.3 | 3.6143 | 57.6847 | 5.5803 | 3.6173 | 7 | 2 | 2.3 | 17.4184 | 62.1385 | 12.4101 | 3.6173 | 7
[5 empty] | Nokia, Nokia Shanghai Bell [CW_AP2D_H2_D03] | 2 | 69 | 3.5 | AP2D | LOS | 2.6 | 1.75 | 9.0554 | 57.0239 |  | NTT DOCOMO, INC. | 1 | 29 | 3.35 | LOS | 3 | 1.5 | 8.7552 | 60.95 | 11.5661 | 58.3053 |  |  |  |  | 4 | 28 | 28.0595 | 86.6329 |  |  |  |  | 38.1114 | 5.4 | 5.11 | 79.3374 | 1 | 2.3 | 27.0405 | 59.3155 | 14.3202 | 3.6173 | 7 | 2 | 2.3 | 7.2449 | 53.5359 | 8.6003 | 3.6173 | 7
[5 empty] | Nokia, Nokia Shanghai Bell [CW_AP2D_H2_D03] | 2 | 69 | 3.5 | AP2D | LOS | 2.6 | 1.75 | 10.0499 | 57.8741 |  | NTT DOCOMO, INC. | 1 | 29 | 3.35 | LOS | 3 | 1.5 | 8.7648 | 60.24 | 11.5661 | 58.5734 |  |  |  |  | 4 | 28 | 17.8891 | 82.6448 |  |  |  |  | 37.2082 | 5.4 | 5.11 | 78.0338 | 1 | 2.3 | 24.308 | 65.943 | 13.8575 | 3.6173 | 7 | 2 | 2.3 | 19.3315 | 59.4122 | 12.8627 | 3.6173 | 7
[5 empty] | Nokia, Nokia Shanghai Bell [CW_AP2D_H2_D03] | 2 | 69 | 3.5 | AP2D | LOS | 2.6 | 1.75 | 11.0454 | 62.6416 |  | NTT DOCOMO, INC. | 1 | 29 | 3.35 | LOS | 3 | 1.5 | 8.8344 | 62.51 | 11.5661 | 58.385 |  |  |  |  | 4 | 28 | 29.6224 | 86.2517 |  |  |  |  | 36.3052 | 5.4 | 5.11 | 77.2743 | 1 | 2.3 | 30.8562 | 68.9399 | 14.8934 | 3.6173 | 7 | 2 | 2.3 | 12.5514 | 59.1528 | 10.9869 | 3.6173 | 7
[5 empty] | Nokia, Nokia Shanghai Bell [CW_AP2D_H2_D03] | 2 | 69 | 3.5 | AP2D | LOS | 2.6 | 1.75 | 12.0416 | 64.9865 |  | NTT DOCOMO, INC. | 1 | 29 | 3.35 | LOS | 3 | 1.5 | 8.8488 | 61.18 | 11.5707 | 58.5378 |  |  |  |  | 4 | 28 | 30.6764 | 87.7186 |  |  |  |  | 35.4023 | 5.4 | 5.11 | 77.5095 | 1 | 2.3 | 12.9211 | 56.4915 | 11.113 | 3.6173 | 7 | 2 | 2.3 | 27.7843 | 58.3341 | 14.438 | 3.6173 | 7
[5 empty] | Nokia, Nokia Shanghai Bell [CW_AP2D_H2_D03] | 2 | 69 | 3.5 | AP2D | LOS | 2.6 | 1.75 | 13.0384 | 70.0957 |  | NTT DOCOMO, INC. | 1 | 29 | 3.35 | LOS | 3 | 1.5 | 8.8687 | 59.75 | 11.5707 | 58.2 | [12 empty] | 34.4996 | 5.4 | 5.11 | 77.523 | 1 | 2.3 | 19.1105 | 62.7892 | 12.8127 | 3.6173 | 7 | 2 | 2.3 | 4.0768 | 50.4339 | 6.1032 | 3.6173 | 7
[5 empty] | Nokia, Nokia Shanghai Bell [CW_AP2D_H2_D03] | 2 | 69 | 3.5 | AP2D | LOS | 2.6 | 1.75 | 14.0357 | 66.5639 |  | NTT DOCOMO, INC. | 1 | 29 | 3.35 | LOS | 3 | 1.5 | 8.9384 | 63.13 | 11.5707 | 58.5281 | [12 empty] | 33.597 | 5.4 | 5.11 | 77.6269 | 1 | 2.3 | 16.9802 | 66.2322 | 12.2994 | 3.6173 | 7 | 2 | 2.3 | 22.5373 | 59.8816 | 13.529 | 3.6173 | 7
[5 empty] | Nokia, Nokia Shanghai Bell [CW_AP2D_H2_D03] | 2 | 69 | 3.5 | AP2D | LOS | 2.6 | 1.75 | 15.0333 | 65.4312 |  | NTT DOCOMO, INC. | 1 | 29 | 3.35 | LOS | 3 | 1.5 | 8.9427 | 60.83 | 11.5707 | 58.2593 | [12 empty] | 32.6947 | 5.4 | 5.11 | 77.8288 | 1 | 2.3 | 7.9236 | 52.5453 | 8.9892 | 3.6173 | 7 | 2 | 2.3 | 23.0228 | 58.5308 | 13.6216 | 3.6173 | 7
[5 empty] | Nokia, Nokia Shanghai Bell [CW_AP2D_H2_D03] | 2 | 69 | 3.5 | AP2D | LOS | 2.6 | 1.75 | 16.0312 | 64.7708 |  | NTT DOCOMO, INC. | 1 | 29 | 3.35 | LOS | 3 | 1.5 | 8.9727 | 60.14 | 11.5707 | 58.5699 | [12 empty] | 31.7926 | 5.4 | 5.11 | 77.9189 | 1 | 2.3 | 29.9642 | 66.5647 | 14.766 | 3.6173 | 7 | 2 | 2.3 | 4.6765 | 61.5749 | 6.6992 | 3.6173 | 7
[5 empty] | Nokia, Nokia Shanghai Bell [CW_AP2D_H2_D03] | 2 | 69 | 3.5 | AP2D | LOS | 2.6 | 1.75 | 17.0294 | 64.9993 |  | NTT DOCOMO, INC. | 1 | 29 | 3.35 | LOS | 3 | 1.5 | 9.0369 | 60.69 | 11.5707 | 58.4786 | [12 empty] | 30.8907 | 5.4 | 5.11 | 76.981 | 1 | 2.3 | 3.5321 | 56.5497 | 5.4803 | 3.6173 | 7 | 2 | 2.3 | 29.9284 | 63.7529 | 14.7608 | 3.6173 | 7
[5 empty] | Nokia, Nokia Shanghai Bell [CW_AP2D_H2_D03] | 2 | 69 | 3.5 | AP2D | LOS | 2.6 | 1.75 | 18.0278 | 68.9991 |  | NTT DOCOMO, INC. | 1 | 29 | 3.35 | LOS | 3 | 1.5 | 9.0425 | 63.25 | 11.5707 | 58.4517 | [12 empty] | 29.989 | 5.4 | 5.11 | 76.7395 | 1 | 2.3 | 19.2787 | 63.1576 | 12.8508 | 3.6173 | 7 | 2 | 2.3 | 30.4439 | 65.5801 | 14.835 | 3.6173 | 7
[5 empty] | Nokia, Nokia Shanghai Bell [CW_AP2D_H2_D03] | 2 | 69 | 3.5 | AP2D | LOS | 2.6 | 1.75 | 19.0263 | 71.9843 |  | NTT DOCOMO, INC. | 1 | 29 | 3.35 | LOS | 3 | 1.5 | 9.0768 | 60.09 | 11.5707 | 58.521 | [12 empty] | 29.0876 | 5.4 | 5.11 | 77.0972 | 1 | 2.3 | 9.6792 | 64.2779 | 9.8584 | 3.6173 | 7 | 2 | 2.3 | 27.0379 | 73.115 | 14.3197 | 3.6173 | 7
[5 empty] | Nokia, Nokia Shanghai Bell [CW_AP2D_H2_D03] | 2 | 69 | 3.5 | AP2D | LOS | 2.6 | 1.75 | 20.025 | 72.8647 |  | NTT DOCOMO, INC. | 1 | 29 | 3.35 | LOS | 3 | 1.5 | 9.1314 | 60.5 | 11.5707 | 58.4156 | [12 empty] | 28.1866 | 5.4 | 5.11 | 76.308 | 1 | 2.3 | 31.808 | 69.5083 | 15.0254 | 3.6173 | 7 | 2 | 2.3 | 32.9452 | 61.0923 | 15.1779 | 3.6173 | 7
[5 empty] | Nokia, Nokia Shanghai Bell [CW_AP2D_H2_D03] | 2 | 69 | 3.5 | AP2D | LOS | 2.6 | 1.75 | 21.0238 | 72.7882 |  | NTT DOCOMO, INC. | 1 | 29 | 3.35 | LOS | 3 | 1.5 | 9.1466 | 63.27 | 11.5707 | 58.4059 | [12 empty] | 27.2858 | 5.4 | 5.11 | 76.4795 | 1 | 2.3 | 19.8615 | 60.4348 | 12.9801 | 3.6173 | 7 | 2 | 2.3 | 23.3714 | 59.9851 | 13.6868 | 3.6173 | 7
[5 empty] | Nokia, Nokia Shanghai Bell [CW_AP2D_H2_D03] | 2 | 69 | 3.5 | AP2D | LOS | 2.6 | 1.75 | 22.0227 | 72.8389 |  | NTT DOCOMO, INC. | 1 | 29 | 3.35 | LOS | 3 | 1.5 | 9.1809 | 60.28 | 11.5707 | 58.4936 | [12 empty] | 26.3854 | 5.4 | 5.11 | 75.5688 | 1 | 2.3 | 5.2566 | 62.1596 | 7.2071 | 3.6173 | 7 | 2 | 2.3 | 34.8689 | 56.5113 | 15.4244 | 3.6173 | 7
[5 empty] | Nokia, Nokia Shanghai Bell [CW_AP2D_H2_D03] | 2 | 69 | 3.5 | AP2D | LOS | 2.6 | 1.75 | 23.0217 | 71.8775 |  | NTT DOCOMO, INC. | 1 | 29 | 3.35 | LOS | 3 | 1.5 | 9.2262 | 61.55 | 11.5707 | 58.2659 | [12 empty] | 25.4855 | 5.4 | 5.11 | 75.6219 | 1 | 2.3 | 30.2838 | 67.7668 | 14.8121 | 3.6173 | 7 | 2 | 2.3 | 26.2951 | 64.3925 | 14.1988 | 3.6173 | 7
[5 empty] | Nokia, Nokia Shanghai Bell [CW_AP2D_H2_D03] | 2 | 69 | 3.5 | AP2D | LOS | 2.6 | 1.75 | 24.0208 | 74.2067 |  | NTT DOCOMO, INC. | 1 | 29 | 3.35 | LOS | 3 | 1.5 | 9.2508 | 63.25 | 11.5707 | 58.4705 | [12 empty] | 24.5859 | 5.4 | 5.11 | 75.4356 | 1 | 2.3 | 3.4104 | 44.5695 | 5.328 | 3.6173 | 7 | 2 | 2.3 | 3.8968 | 51.2261 | 5.9071 | 3.6173 | 7
[5 empty] | Nokia, Nokia Shanghai Bell [CW_AP2D_H2_D03] | 2 | 69 | 3.5 | AP2D | LOS | 2.6 | 1.75 | 25.02 | 72.8139 |  | NTT DOCOMO, INC. | 1 | 29 | 3.35 | LOS | 3 | 1.5 | 9.2851 | 60.89 | 11.5707 | 58.4369 | [12 empty] | 23.6869 | 5.4 | 5.11 | 75.2787 | 1 | 2.3 | 6.6874 | 52.3012 | 8.2526 | 3.6173 | 7 | 2 | 2.3 | 2.3084 | 47.5964 | 3.6331 | 3.6173 | 7
[5 empty] | Nokia, Nokia Shanghai Bell [CW_AP2D_H2_D03] | 2 | 69 | 3.5 | AP2D | LOS | 2.6 | 1.75 | 26.0192 | 73.8669 |  | NTT DOCOMO, INC. | 1 | 29 | 3.35 | LOS | 3 | 1.5 | 9.355 | 63.25 | 11.5707 | 58.4181 | [12 empty] | 22.7884 | 5.4 | 5.11 | 75.1187 | 1 | 2.3 | 9.1774 | 53.3195 | 9.6272 | 3.6173 | 7 | 2 | 2.3 | 29.4201 | 65.8175 | 14.6864 | 3.6173 | 7
[5 empty] | Nokia, Nokia Shanghai Bell [CW_AP2D_H2_D03] | 2 | 69 | 3.5 | AP2D | LOS | 2.6 | 1.75 | 27.0185 | 75.3306 |  | NTT DOCOMO, INC. | 1 | 29 | 3.35 | LOS | 3 | 1.5 | 9.3894 | 60.24 | 11.575 | 58.5246 | [12 empty] | 21.8906 | 5.4 | 5.11 | 74.3841 | 1 | 2.3 | 27.6562 | 54.3532 | 14.4179 | 3.6173 | 7 | 2 | 2.3 | 13.0553 | 51.9212 | 11.1579 | 3.6173 | 7
[5 empty] | Nokia, Nokia Shanghai Bell [CW_AP2D_H2_D03] | 2 | 69 | 3.5 | AP2D | LOS | 2.6 | 1.75 | 28.0179 | 75.5203 |  | NTT DOCOMO, INC. | 1 | 29 | 3.35 | LOS | 3 | 1.5 | 9.4594 | 63.88 | 11.575 | 58.3277 | [12 empty] | 20.9934 | 5.4 | 5.11 | 73.8282 | 1 | 2.3 | 13.801 | 60.7705 | 11.3991 | 3.6173 | 7 | 2 | 2.3 | 10.8761 | 45.0072 | 10.3647 | 3.6173 | 7
[5 empty] | Nokia, Nokia Shanghai Bell [CW_AP2D_H2_D03] | 2 | 69 | 3.5 | AP2D | LOS | 2.6 | 1.75 | 29.0172 | 76.8568 |  | NTT DOCOMO, INC. | 1 | 29 | 3.35 | LOS | 3 | 1.5 | 9.4938 | 60.06 | 11.575 | 58.3649 | [12 empty] | 20.0971 | 5.4 | 5.11 | 73.6727 | 1 | 2.3 | 2.8357 | 51.4847 | 4.5266 | 3.6173 | 7 | 2 | 2.3 | 5.5739 | 63.8121 | 7.4616 | 3.6173 | 7
[5 empty] | Nokia, Nokia Shanghai Bell [CW_AP2D_H2_D03] | 2 | 69 | 3.5 | AP2D | LOS | 2.6 | 1.75 | 30.0167 | 78.1026 |  | NTT DOCOMO, INC. | 1 | 29 | 3.35 | LOS | 3 | 1.5 | 9.5637 | 63.34 | 11.575 | 58.4376 | [12 empty] | 19.2016 | 5.4 | 5.11 | 73.4996 | 1 | 2.3 | 29.5147 | 69.1372 | 14.7004 | 3.6173 | 7 | 2 | 2.3 | 7.9949 | 63.6322 | 9.0281 | 3.6173 | 7
[5 empty] | Nokia, Nokia Shanghai Bell [CW_AP2D_H2_D03] | 2 | 69 | 3.5 | AP2D | LOS | 2.6 | 1.75 | 31.0161 | 79.4495 |  | NTT DOCOMO, INC. | 1 | 29 | 3.35 | LOS | 3 | 1.5 | 9.5982 | 59.82 | 11.575 | 58.1545 | [12 empty] | 18.3072 | 5.4 | 5.11 | 73.1514 | 1 | 2.3 | 13.9855 | 63.8176 | 11.4568 | 3.6173 | 7 | 2 | 2.3 | 14.6655 | 62.8958 | 11.663 | 3.6173 | 7
[5 empty] | Nokia, Nokia Shanghai Bell [CW_AP2D_H2_D03] | 2 | 69 | 3.5 | AP2D | LOS | 2.6 | 1.75 | 32.0156 | 77.379 |  | NTT DOCOMO, INC. | 1 | 29 | 3.35 | LOS | 3 | 1.5 | 9.6682 | 63.26 | 11.575 | 58.628 | [12 empty] | 17.4141 | 5.4 | 5.11 | 72.7074 | 1 | 2.3 | 28.0225 | 68.5618 | 14.4751 | 3.6173 | 7 | 2 | 2.3 | 29.6244 | 53.132 | 14.7165 | 3.6173 | 7
[5 empty] | Nokia, Nokia Shanghai Bell [CW_AP2D_H2_D03] | 2 | 69 | 3.5 | AP2D | LOS | 2.6 | 1.75 | 33.0151 | 75.76 |  | NTT DOCOMO, INC. | 1 | 29 | 3.35 | LOS | 3 | 1.5 | 9.7026 | 59.74 | 11.575 | 58.4129 | [12 empty] | 16.5223 | 5.4 | 5.11 | 72.4015 | 1 | 2.3 | 31.0288 | 63.0505 | 14.9176 | 3.6173 | 7 | 2 | 2.3 | 27.1362 | 60.0687 | 14.3355 | 3.6173 | 7
[5 empty] | Nokia, Nokia Shanghai Bell [CW_AP2D_H2_D03] | 2 | 69 | 3.5 | AP2D | LOS | 2.6 | 1.75 | 34.0147 | 75.7688 |  | NTT DOCOMO, INC. | 1 | 29 | 3.35 | LOS | 3 | 1.5 | 9.7727 | 64.46 | 11.575 | 58.6156 | [12 empty] | 15.6321 | 5.4 | 5.11 | 72.1663 | 1 | 2.3 | 24.3248 | 59.6357 | 13.8605 | 3.6173 | 7 | 2 | 2.3 | 34.5791 | 74.8514 | 15.3881 | 3.6173 | 7
[5 empty] | Nokia, Nokia Shanghai Bell [CW_AP2D_H2_D03] | 2 | 69 | 3.5 | AP2D | LOS | 2.6 | 1.75 | 35.0143 | 78.4934 |  | NTT DOCOMO, INC. | 1 | 29 | 3.35 | LOS | 3 | 1.5 | 9.8071 | 59.71 | 11.575 | 58.3435 | [12 empty] | 14.7439 | 5.4 | 5.11 | 71.9169 | 1 | 2.3 | 19.9931 | 65.5899 | 13.0088 | 3.6173 | 7 | 2 | 2.3 | 25.463 | 66.0343 | 14.0591 | 3.6173 | 7
[5 empty] | Nokia, Nokia Shanghai Bell [CW_AP2D_H2_D03] | 2 | 69 | 3.5 | AP2D | LOS | 2.6 | 1.75 | 36.0139 | 79.8595 |  | NTT DOCOMO, INC. | 1 | 29 | 3.35 | LOS | 3 | 1.5 | 9.8772 | 64.75 | 11.575 | 58.3277 | [12 empty] | 13.858 | 5.4 | 5.11 | 71.5096 | 1 | 2.3 | 31.6633 | 63.7738 | 15.0056 | 3.6173 | 7 | 2 | 2.3 | 13.3798 | 55.3921 | 11.2645 | 3.6173 | 7
[5 empty] | Nokia, Nokia Shanghai Bell [CW_AP2D_H2_D03] | 2 | 69 | 3.5 | AP2D | LOS | 2.6 | 1.75 | 37.0135 | 80.7313 |  | NTT DOCOMO, INC. | 1 | 29 | 3.35 | LOS | 3 | 1.5 | 9.9117 | 59.87 | 11.575 | 58.4735 | [12 empty] | 12.9749 | 5.4 | 5.11 | 71.1227 | 1 | 2.3 | 5.2833 | 55.3001 | 7.229 | 3.6173 | 7 | 2 | 2.3 | 19.7405 | 57.9014 | 12.9536 | 3.6173 | 7
[5 empty] | Nokia, Nokia Shanghai Bell [CW_AP2D_H2_D03] | 2 | 69 | 3.5 | AP2D | LOS | 2.6 | 1.75 | 38.0132 | 80.5822 |  | NTT DOCOMO, INC. | 1 | 29 | 3.35 | LOS | 3 | 1.5 | 9.9819 | 64.46 | 11.575 | 58.4288 | [12 empty] | 12.0952 | 5.4 | 5.11 | 70.7229 | 1 | 2.3 | 5.001 | 51.3311 | 6.9906 | 3.6173 | 7 | 2 | 2.3 | 26.558 | 60.1969 | 14.242 | 3.6173 | 7
[5 empty] | Nokia, Nokia Shanghai Bell [CW_AP2D_H2_D03] | 2 | 69 | 3.5 | AP2D | LOS | 2.6 | 1.75 | 39.0128 | 78.6069 |  | NTT DOCOMO, INC. | 1 | 29 | 3.35 | LOS | 3 | 1.5 | 10.016 | 59.85 | 11.575 | 58.4433 | [12 empty] | 11.2197 | 5.4 | 5.11 | 70.485 | 1 | 2.3 | 3.1299 | 49.8167 | 4.9553 | 3.6173 | 7 | 2 | 2.3 | 32.67 | 61.3864 | 15.1415 | 3.6173 | 7
[5 empty] | Nokia, Nokia Shanghai Bell [CW_AP2D_H2_D03] | 2 | 69 | 3.5 | AP2D | LOS | 2.6 | 1.75 | 40.0125 | 79.7481 |  | NTT DOCOMO, INC. | 1 | 29 | 3.35 | LOS | 3 | 1.5 | 10.087 | 63.95 | 11.575 | 58.4103 | [12 empty] | 10.3494 | 5.4 | 5.11 | 70.0459 | 1 | 2.3 | 12.6977 | 66.1917 | 11.0373 | 3.6173 | 7 | 2 | 2.3 | 6.2372 | 50.734 | 7.9499 | 3.6173 | 7
[5 empty] | Nokia, Nokia Shanghai Bell [CW_AP2D_H2_D03] | 2 | 69 | 3.5 | AP2D | LOS | 2.6 | 1.75 | 41.0122 | 79.833 |  | NTT DOCOMO, INC. | 1 | 29 | 3.35 | LOS | 3 | 1.5 | 10.121 | 60.06 | 11.575 | 58.1828 | [12 empty] | 9.4859 | 5.4 | 5.11 | 69.4833 | 1 | 2.3 | 7.4802 | 53.9704 | 8.7391 | 3.6173 | 7 | 2 | 2.3 | 9.2926 | 67.6765 | 9.6814 | 3.6173 | 7
[5 empty] | Nokia, Nokia Shanghai Bell [CW_AP2D_H2_D03] | 2 | 69 | 3.5 | AP2D | LOS | 2.6 | 1.75 | 42.0119 | 79.4011 |  | NTT DOCOMO, INC. | 1 | 29 | 3.35 | LOS | 3 | 1.5 | 10.191 | 64.35 | 11.575 | 58.5555 | [12 empty] | 8.631 | 5.4 | 5.11 | 69.1393 | 1 | 2.3 | 34.9366 | 54.8601 | 15.4328 | 3.6173 | 7 | 2 | 2.3 | 12.8244 | 63.8574 | 11.0804 | 3.6173 | 7
[5 empty] | Nokia, Nokia Shanghai Bell [CW_AP2D_H2_D03] | 2 | 69 | 3.5 | AP2D | LOS | 2.6 | 1.75 | 43.0116 | 77.3449 |  | NTT DOCOMO, INC. | 1 | 29 | 3.35 | LOS | 3 | 1.5 | 10.226 | 59.71 | 11.575 | 58.2697 | [12 empty] | 70.718 | 5.4 | 5.11 | 84.1044 | 1 | 2.3 | 15.711 | 60.2617 | 11.962 | 3.6173 | 7 | 2 | 2.3 | 13.1585 | 60.9466 | 11.192 | 3.6173 | 7
[5 empty] | Nokia, Nokia Shanghai Bell [CW_AP2D_H2_D03] | 2 | 69 | 3.5 | AP2D | LOS | 2.6 | 1.75 | 44.0114 | 75.5525 |  | NTT DOCOMO, INC. | 1 | 29 | 3.35 | LOS | 3 | 1.5 | 10.296 | 63.93 | 11.575 | 58.5661 | [12 empty] | 70.7361 | 5.4 | 5.11 | 84.2112 | 1 | 2.3 | 26.893 | 66.8898 | 14.2964 | 3.6173 | 7 | 2 | 2.3 | 30.6211 | 70.4687 | 14.8602 | 3.6173 | 7
[5 empty] | Nokia, Nokia Shanghai Bell [CW_AP2D_H2_D03] | 2 | 69 | 3.5 | AP2D | LOS | 2.6 | 1.75 | 45.0111 | 75.2149 |  | NTT DOCOMO, INC. | 1 | 29 | 3.35 | LOS | 3 | 1.5 | 10.331 | 59.51 | 11.575 | 58.3989 | [12 empty] | 12.9591 | 5.4 | 5.11 | 72.2862 | 1 | 2.3 | 24.8793 | 71.1263 | 13.9584 | 3.6173 | 7 | 2 | 2.3 | 24.2987 | 56.8348 | 13.8558 | 3.6173 | 7
[5 empty] | Nokia, Nokia Shanghai Bell [CW_AP2D_H2_D03] | 2 | 69 | 3.5 | AP2D | LOS | 2.6 | 1.75 | 46.0109 | 75.0638 |  | NTT DOCOMO, INC. | 1 | 29 | 3.35 | LOS | 3 | 1.5 | 10.401 | 63.84 | 11.575 | 58.2795 | [12 empty] | 12.1084 | 5.4 | 5.11 | 71.1146 | 1 | 2.3 | 27.4313 | 64.46 | 14.3825 | 3.6173 | 7 | 2 | 2.3 | 2.5605 | 52.1279 | 4.0832 | 3.6173 | 7
[5 empty] | Nokia, Nokia Shanghai Bell [CW_AP2D_H2_D03] | 2 | 69 | 3.5 | AP2D | LOS | 2.6 | 1.75 | 47.0106 | 76.7415 |  | NTT DOCOMO, INC. | 1 | 29 | 3.35 | LOS | 3 | 1.5 | 10.435 | 60.06 | 11.575 | 58.3054 | [12 empty] | 11.4056 | 5.4 | 5.11 | 70.1935 | 1 | 2.3 | 32.1046 | 67.1369 | 15.0657 | 3.6173 | 7 | 2 | 2.3 | 19.0755 | 61.1253 | 12.8048 | 3.6173 | 7
[5 empty] | Nokia, Nokia Shanghai Bell [CW_AP2D_H2_D03] | 2 | 69 | 3.5 | AP2D | LOS | 2.6 | 1.75 | 48.0104 | 79.3099 |  | NTT DOCOMO, INC. | 1 | 29 | 3.35 | LOS | 3 | 1.5 | 10.506 | 63.54 | 11.575 | 58.4297 | [12 empty] | 8.5778 | 5.4 | 5.11 | 69.5861 | 1 | 2.3 | 12.2524 | 63.1824 | 10.8822 | 3.6173 | 7 | 2 | 2.3 | 18.9058 | 54.5957 | 12.7659 | 3.6173 | 7
[5 empty] | Nokia, Nokia Shanghai Bell [CW_AP2D_H2_D03] | 2 | 69 | 3.5 | AP2D | LOS | 2.6 | 1.75 | 49.0102 | 79.7013 |  | NTT DOCOMO, INC. | 1 | 29 | 3.35 | LOS | 3 | 1.5 | 10.54 | 60.51 | 11.575 | 58.4038 | [12 empty] | 9.5046 | 5.4 | 5.11 | 70.1478 | 1 | 2.3 | 8.7557 | 61.3219 | 9.4229 | 3.6173 | 7 | 2 | 2.3 | 15.0693 | 63.0181 | 11.7809 | 3.6173 | 7
[5 empty] | Nokia, Nokia Shanghai Bell [CW_AP2D_H2_D03] | 2 | 69 | 3.5 | AP2D | LOS | 2.6 | 1.75 | 50.01 | 82.1634 |  | NTT DOCOMO, INC. | 1 | 29 | 3.35 | LOS | 3 | 1.5 | 10.611 | 63.45 | 11.575 | 58.3936 | [12 empty] | 10.4416 | 5.4 | 5.11 | 70.6332 | 1 | 2.3 | 4.405 | 58.9858 | 6.4395 | 3.6173 | 7 | 2 | 2.3 | 32.3834 | 61.8954 | 15.1032 | 3.6173 | 7
[5 empty] | Nokia, Nokia Shanghai Bell [CW_AP2D_H2_D03] | 2 | 69 | 3.5 | AP2D | LOS | 2.6 | 1.75 | 51.0098 | 83.2311 |  | NTT DOCOMO, INC. | 1 | 29 | 3.35 | LOS | 3 | 1.5 | 10.645 | 60.85 | 11.575 | 58.5156 | [12 empty] | 11.3862 | 5.4 | 5.11 | 71.172 | 1 | 2.3 | 21.3776 | 59.8677 | 13.2996 | 3.6173 | 7 | 2 | 2.3 | 34.728 | 69.6997 | 15.4068 | 3.6173 | 7
[5 empty] | Nokia, Nokia Shanghai Bell [CW_AP2D_H2_D03] | 2 | 69 | 3.5 | AP2D | LOS | 2.6 | 1.75 | 52.0096 | 83.8004 |  | NTT DOCOMO, INC. | 1 | 29 | 3.35 | LOS | 3 | 1.5 | 10.716 | 63.44 | 11.575 | 58.3893 | [12 empty] | 12.3368 | 5.4 | 5.11 | 71.472 | 1 | 2.3 | 19.9021 | 66.6822 | 12.989 | 3.6173 | 7 | 2 | 2.3 | 20.305 | 64.4294 | 13.076 | 3.6173 | 7
[5 empty] | Nokia, Nokia Shanghai Bell [CW_AP2D_H2_D03] | 2 | 69 | 3.5 | AP2D | LOS | 2.6 | 1.75 | 53.0094 | 85.6629 |  | NTT DOCOMO, INC. | 1 | 29 | 3.35 | LOS | 3 | 1.5 | 10.75 | 60.89 | 11.575 | 58.2476 | [12 empty] | 13.292 | 5.4 | 5.11 | 71.7848 | 1 | 2.3 | 23.2548 | 62.0044 | 13.6651 | 3.6173 | 7 | 2 | 2.3 | 20.8364 | 58.0605 | 13.1882 | 3.6173 | 7
[5 empty] | Nokia, Nokia Shanghai Bell [CW_AP2D_H2_D03] | 2 | 69 | 3.5 | AP2D | LOS | 2.6 | 1.75 | 54.0093 | 86.3093 |  | NTT DOCOMO, INC. | 1 | 29 | 3.35 | LOS | 3 | 1.5 | 10.821 | 62.84 | 11.575 | 58.296 | [12 empty] | 14.251 | 5.4 | 5.11 | 72.169 | 1 | 2.3 | 21.7342 | 65.0288 | 13.3714 | 3.6173 | 7 | 2 | 2.3 | 9.6603 | 64.9521 | 9.8499 | 3.6173 | 7
[5 empty] | Nokia, Nokia Shanghai Bell [CW_AP2D_H2_D03] | 2 | 69 | 3.5 | AP2D | LOS | 2.6 | 1.75 | 55.0091 | 85.4373 | 56 | NTT DOCOMO, INC. | 1 | 29 | 3.35 | LOS | 3 | 1.5 | 10.855 | 60.88 | 11.575 | 58.4036 | [12 empty] | 15.2129 | 5.4 | 5.11 | 72.766 | 1 | 2.3 | 16.8507 | 69.3748 | 12.2662 | 3.6173 | 7 | 2 | 2.3 | 28.3408 | 68.2417 | 14.5241 | 3.6173 | 7
[5 empty] | Nokia, Nokia Shanghai Bell [CW_AP2D_H1_D05] | 2 | 57 | 28 | AP2D | LOS | 2.6 | 1.75 | 5.2498 | 71.9322 |  | NTT DOCOMO, INC. | 1 | 29 | 3.35 | LOS | 3 | 1.5 | 10.926 | 62.59 | 11.575 | 58.322 | [12 empty] | 16.1773 | 5.4 | 5.11 | 72.9539 | 1 | 2.3 | 7.3642 | 54.3966 | 8.6712 | 3.6173 | 7 | 2 | 2.3 | 9.8488 | 62.3409 | 9.9338 | 3.6173 | 7
[5 empty] | Nokia, Nokia Shanghai Bell [CW_AP2D_H1_D05] | 2 | 57 | 28 | AP2D | LOS | 2.6 | 1.75 | 6.2097 | 76.0295 |  | NTT DOCOMO, INC. | 1 | 29 | 3.35 | LOS | 3 | 1.5 | 10.96 | 60.66 | 11.5791 | 58.4184 | [12 empty] | 17.1438 | 5.4 | 5.11 | 73.0281 | 1 | 2.3 | 27.2424 | 73.8837 | 14.3525 | 3.6173 | 7 | 2 | 2.3 | 20.9193 | 65.4801 | 13.2055 | 3.6173 | 7
[5 empty] | Nokia, Nokia Shanghai Bell [CW_AP2D_H1_D05] | 2 | 57 | 28 | AP2D | LOS | 2.6 | 1.75 | 7.1805 | 75.9923 |  | NTT DOCOMO, INC. | 1 | 29 | 3.35 | LOS | 3 | 1.5 | 11.031 | 62.51 | 11.5791 | 58.3048 | [12 empty] | 18.112 | 5.4 | 5.11 | 73.6768 | 1 | 2.3 | 34.4489 | 67.4824 | 15.3718 | 3.6173 | 7 | 2 | 2.3 | 22.4412 | 59.3536 | 13.5105 | 3.6173 | 7
[5 empty] | Nokia, Nokia Shanghai Bell [CW_AP2D_H1_D05] | 2 | 57 | 28 | AP2D | LOS | 2.6 | 1.75 | 8.1584 | 75.4395 |  | NTT DOCOMO, INC. | 1 | 29 | 3.35 | LOS | 3 | 1.5 | 11.065 | 60.82 | 11.5791 | 58.6119 | [12 empty] | 19.0817 | 5.4 | 5.11 | 74.3419 | 1 | 2.3 | 6.7238 | 53.3972 | 8.2762 | 3.6173 | 7 | 2 | 2.3 | 16.973 | 52.6041 | 12.2976 | 3.6173 | 7
[5 empty] | Nokia, Nokia Shanghai Bell [CW_AP2D_H1_D05] | 2 | 57 | 28 | AP2D | LOS | 2.6 | 1.75 | 9.1411 | 77.4461 |  | NTT DOCOMO, INC. | 1 | 29 | 3.35 | LOS | 3 | 1.5 | 11.136 | 63.15 | 11.5791 | 58.4054 | [12 empty] | 20.0527 | 5.4 | 5.11 | 74.3575 | 1 | 2.3 | 29.3142 | 70.0667 | 14.6708 | 3.6173 | 7 | 2 | 2.3 | 26.8956 | 65.4965 | 14.2968 | 3.6173 | 7
[5 empty] | Nokia, Nokia Shanghai Bell [CW_AP2D_H1_D05] | 2 | 57 | 28 | AP2D | LOS | 2.6 | 1.75 | 10.1272 | 81.1377 |  | NTT DOCOMO, INC. | 1 | 29 | 3.35 | LOS | 3 | 1.5 | 11.17 | 60.21 | 11.5791 | 58.5332 | [12 empty] | 21.0247 | 5.4 | 5.11 | 74.404 | 1 | 2.3 | 31.0774 | 61.8672 | 14.9244 | 3.6173 | 7 | 2 | 2.3 | 20.6737 | 65.4449 | 13.1542 | 3.6173 | 7
[5 empty] | Nokia, Nokia Shanghai Bell [CW_AP2D_H1_D05] | 2 | 57 | 28 | AP2D | LOS | 2.6 | 1.75 | 11.1158 | 79.1169 |  | NTT DOCOMO, INC. | 1 | 29 | 3.35 | LOS | 3 | 1.5 | 11.241 | 63.28 | 11.5791 | 58.3566 | [12 empty] | 21.9976 | 5.4 | 5.11 | 74.9927 | 1 | 2.3 | 4.3249 | 50.9583 | 6.3597 | 3.6173 | 7 | 2 | 2.3 | 27.6696 | 67.3717 | 14.42 | 3.6173 | 7
[5 empty] | Nokia, Nokia Shanghai Bell [CW_AP2D_H1_D05] | 2 | 57 | 28 | AP2D | LOS | 2.6 | 1.75 | 12.1062 | 82.0007 |  | NTT DOCOMO, INC. | 1 | 29 | 3.35 | LOS | 3 | 1.5 | 11.276 | 60.87 | 11.5791 | 58.4854 | [12 empty] | 22.9714 | 5.4 | 5.11 | 75.4148 | 1 | 2.3 | 17.7696 | 61.3298 | 12.4968 | 3.6173 | 7 | 2 | 2.3 | 26.2284 | 56.6412 | 14.1877 | 3.6173 | 7
[5 empty] | Nokia, Nokia Shanghai Bell [CW_AP2D_H1_D05] | 2 | 57 | 28 | AP2D | LOS | 2.6 | 1.75 | 13.0981 | 80.0655 |  | NTT DOCOMO, INC. | 1 | 29 | 3.35 | LOS | 3 | 1.5 | 11.346 | 63.94 | 11.5791 | 58.4127 | [12 empty] | 23.9459 | 5.4 | 5.11 | 75.717 | 1 | 2.3 | 26.3789 | 61.3891 | 14.2126 | 3.6173 | 7 | 2 | 2.3 | 33.8584 | 60.1175 | 15.2967 | 3.6173 | 7
[5 empty] | Nokia, Nokia Shanghai Bell [CW_AP2D_H1_D05] | 2 | 57 | 28 | AP2D | LOS | 2.6 | 1.75 | 14.0911 | 84.0404 |  | NTT DOCOMO, INC. | 1 | 29 | 3.35 | LOS | 3 | 1.5 | 11.381 | 61 | 11.5791 | 58.2807 | [12 empty] | 24.921 | 5.4 | 5.11 | 76.5426 | 1 | 2.3 | 26.2133 | 69.0154 | 14.1852 | 3.6173 | 7 | 2 | 2.3 | 27.179 | 66.2481 | 14.3423 | 3.6173 | 7
[5 empty] | Nokia, Nokia Shanghai Bell [CW_AP2D_H1_D05] | 2 | 57 | 28 | AP2D | LOS | 2.6 | 1.75 | 15.0851 | 83.1121 |  | NTT DOCOMO, INC. | 1 | 29 | 3.35 | LOS | 3 | 1.5 | 11.451 | 63.57 | 11.5791 | 58.2557 | [12 empty] | 25.8967 | 5.4 | 5.11 | 76.6816 | 1 | 2.3 | 28.9361 | 71.4607 | 14.6144 | 3.6173 | 7 | 2 | 2.3 | 20.7064 | 64.7036 | 13.161 | 3.6173 | 7
[5 empty] | Nokia, Nokia Shanghai Bell [CW_AP2D_H1_D05] | 2 | 57 | 28 | AP2D | LOS | 2.6 | 1.75 | 16.0798 | 86.0285 |  | NTT DOCOMO, INC. | 1 | 29 | 3.35 | LOS | 3 | 1.5 | 11.486 | 61 | 11.5791 | 58.4287 | [12 empty] | 26.8728 | 5.4 | 5.11 | 76.6644 | 1 | 2.3 | 19.6048 | 60.4199 | 12.9236 | 3.6173 | 7 | 2 | 2.3 | 21.7899 | 65.5399 | 13.3826 | 3.6173 | 7
[5 empty] | Nokia, Nokia Shanghai Bell [CW_AP2D_H1_D05] | 2 | 57 | 28 | AP2D | LOS | 2.6 | 1.75 | 17.0751 | 81.7985 |  | NTT DOCOMO, INC. | 1 | 29 | 3.35 | LOS | 3 | 1.5 | 11.557 | 62.79 | 11.5791 | 58.2911 | [12 empty] | 27.8495 | 5.4 | 5.11 | 77.4511 | 1 | 2.3 | 20.5075 | 68.0848 | 13.1191 | 3.6173 | 7 | 2 | 2.3 | 21.5122 | 56.6772 | 13.3269 | 3.6173 | 7
[5 empty] | Nokia, Nokia Shanghai Bell [CW_AP2D_H1_D05] | 2 | 57 | 28 | AP2D | LOS | 2.6 | 1.75 | 18.071 | 87.626 |  | NTT DOCOMO, INC. | 1 | 29 | 3.35 | LOS | 3 | 1.5 | 11.591 | 61.29 | 11.5791 | 58.5728 | [12 empty] | 28.8265 | 5.4 | 5.11 | 77.7655 | 1 | 2.3 | 13.4354 | 55.9194 | 11.2825 | 3.6173 | 7 | 2 | 2.3 | 33.7344 | 67.3263 | 15.2807 | 3.6173 | 7
[5 empty] | Nokia, Nokia Shanghai Bell [CW_AP2D_H1_D05] | 2 | 57 | 28 | AP2D | LOS | 2.6 | 1.75 | 19.0672 | 86.8096 |  | NTT DOCOMO, INC. | 1 | 29 | 3.35 | LOS | 3 | 1.5 | 11.662 | 63.13 | 11.5791 | 58.2033 | [12 empty] | 29.8039 | 5.4 | 5.11 | 77.3718 | 1 | 2.3 | 20.1749 | 66.8122 | 13.0481 | 3.6173 | 7 | 2 | 2.3 | 16.5734 | 62.0072 | 12.1941 | 3.6173 | 7
[5 empty] | Nokia, Nokia Shanghai Bell [CW_AP2D_H1_D05] | 2 | 57 | 28 | AP2D | LOS | 2.6 | 1.75 | 20.0639 | 83.0851 |  | NTT DOCOMO, INC. | 1 | 29 | 3.35 | LOS | 3 | 1.5 | 11.696 | 61.67 | 11.5791 | 58.5576 | [12 empty] | 30.7816 | 5.4 | 5.11 | 77.2947 | 1 | 2.3 | 2.6964 | 45.6214 | 4.3078 | 3.6173 | 7 | 2 | 2.3 | 24.8519 | 65.4454 | 13.9536 | 3.6173 | 7
[5 empty] | Nokia, Nokia Shanghai Bell [CW_AP2D_H1_D05] | 2 | 57 | 28 | AP2D | LOS | 2.6 | 1.75 | 21.0609 | 85.7567 |  | NTT DOCOMO, INC. | 1 | 29 | 3.35 | LOS | 3 | 1.5 | 11.767 | 63.08 | 11.5791 | 58.4857 | [12 empty] | 31.7596 | 5.4 | 5.11 | 77.9133 | 1 | 2.3 | 26.3135 | 61.4252 | 14.2018 | 3.6173 | 7 | 2 | 2.3 | 9.7833 | 45.1378 | 9.9049 | 3.6173 | 7
[5 empty] | Nokia, Nokia Shanghai Bell [CW_AP2D_H1_D05] | 2 | 57 | 28 | AP2D | LOS | 2.6 | 1.75 | 22.0581 | 89.9422 |  | NTT DOCOMO, INC. | 1 | 29 | 3.35 | LOS | 3 | 1.5 | 11.802 | 62.86 | 11.5791 | 58.4158 | [12 empty] | 32.7379 | 5.4 | 5.11 | 78.2332 | 1 | 2.3 | 29.5211 | 71.9355 | 14.7013 | 3.6173 | 7 | 2 | 2.3 | 27.4302 | 57.5541 | 14.3823 | 3.6173 | 7
[5 empty] | Nokia, Nokia Shanghai Bell [CW_AP2D_H1_D05] | 2 | 57 | 28 | AP2D | LOS | 2.6 | 1.75 | 23.0556 | 88.6519 |  | NTT DOCOMO, INC. | 1 | 29 | 3.35 | LOS | 3 | 1.5 | 11.872 | 63.17 | 11.5791 | 58.5528 | [12 empty] | 33.7164 | 5.4 | 5.11 | 78.4932 | 1 | 2.3 | 29.5985 | 64.5592 | 14.7127 | 3.6173 | 7 | 2 | 2.3 | 7.28 | 64.2795 | 8.6213 | 3.6173 | 7
[5 empty] | Nokia, Nokia Shanghai Bell [CW_AP2D_H1_D05] | 2 | 57 | 28 | AP2D | LOS | 2.6 | 1.75 | 24.0533 | 89.5487 |  | NTT DOCOMO, INC. | 1 | 29 | 3.35 | LOS | 3 | 1.5 | 11.907 | 63.71 | 11.5791 | 58.351 | [12 empty] | 34.6952 | 5.4 | 5.11 | 78.7867 | 1 | 2.3 | 3.093 | 44.9666 | 4.9038 | 3.6173 | 7 | 2 | 2.3 | 4.5956 | 60.1152 | 6.6234 | 3.6173 | 7
[5 empty] | Nokia, Nokia Shanghai Bell [CW_AP2D_H1_D05] | 2 | 57 | 28 | AP2D | LOS | 2.6 | 1.75 | 25.0511 | 94.6503 |  | NTT DOCOMO, INC. | 1 | 29 | 3.35 | LOS | 3 | 1.5 | 11.978 | 62.72 | 11.5791 | 58.5611 | [12 empty] | 35.6742 | 5.4 | 5.11 | 78.0527 | 1 | 2.3 | 32.1017 | 67.4467 | 15.0653 | 3.6173 | 7 | 2 | 2.3 | 12.2516 | 50.0961 | 10.8819 | 3.6173 | 7
[5 empty] | Nokia, Nokia Shanghai Bell [CW_AP2D_H1_D05] | 2 | 57 | 28 | AP2D | LOS | 2.6 | 1.75 | 26.0492 | 89.1671 |  | NTT DOCOMO, INC. | 1 | 29 | 3.35 | LOS | 3 | 1.5 | 12.013 | 64 | 11.5791 | 58.3765 | [12 empty] | 36.6533 | 5.4 | 5.11 | 78.5077 | 1 | 2.3 | 5.1325 | 49.3816 | 7.1033 | 3.6173 | 7 | 2 | 2.3 | 12.7001 | 55.0725 | 11.0381 | 3.6173 | 7
[5 empty] | Nokia, Nokia Shanghai Bell [CW_AP2D_H1_D05] | 2 | 57 | 28 | AP2D | LOS | 2.6 | 1.75 | 27.0474 | 87.6402 |  | NTT DOCOMO, INC. | 1 | 29 | 3.35 | LOS | 3 | 1.5 | 12.083 | 62.91 | 11.5791 | 58.4315 | [12 empty] | 37.6327 | 5.4 | 5.11 | 78.6739 | 1 | 2.3 | 30.08 | 57.349 | 14.7828 | 3.6173 | 7 | 2 | 2.3 | 7.8377 | 44.7072 | 8.9419 | 3.6173 | 7
[5 empty] | Nokia, Nokia Shanghai Bell [CW_AP2D_H1_D05] | 2 | 57 | 28 | AP2D | LOS | 2.6 | 1.75 | 28.0457 | 90.7098 |  | NTT DOCOMO, INC. | 1 | 29 | 3.35 | LOS | 3 | 1.5 | 12.118 | 63.76 | 11.5791 | 58.2168 | [12 empty] | 38.6122 | 5.4 | 5.11 | 79.2842 | 1 | 2.3 | 19.2326 | 61.9958 | 12.8404 | 3.6173 | 7 | 2 | 2.3 | 10.1184 | 58.838 | 10.0511 | 3.6173 | 7
[5 empty] | Nokia, Nokia Shanghai Bell [CW_AP2D_H1_D05] | 2 | 57 | 28 | AP2D | LOS | 2.6 | 1.75 | 29.0441 | 92.943 |  | NTT DOCOMO, INC. | 1 | 29 | 3.35 | LOS | 3 | 1.5 | 12.189 | 62.95 | 11.5791 | 58.353 | [12 empty] | 39.5918 | 5.4 | 5.11 | 79.363 | 1 | 2.3 | 2.5401 | 40.7001 | 4.0485 | 3.6173 | 7 | 2 | 2.3 | 34.7307 | 62.5969 | 15.4071 | 3.6173 | 7
[5 empty] | Nokia, Nokia Shanghai Bell [CW_AP2D_H1_D05] | 2 | 57 | 28 | AP2D | LOS | 2.6 | 1.75 | 30.0426 | 83.1829 |  | NTT DOCOMO, INC. | 1 | 29 | 3.35 | LOS | 3 | 1.5 | 12.223 | 64.43 | 11.5791 | 58.3 | [12 empty] | 40.5716 | 5.4 | 5.11 | 79.5749 | 1 | 2.3 | 6.2628 | 55.0383 | 7.9677 | 3.6173 | 7 | 2 | 2.3 | 22.173 | 57.7095 | 13.4583 | 3.6173 | 7
[5 empty] | Nokia, Nokia Shanghai Bell [CW_AP2D_H1_D05] | 2 | 57 | 28 | AP2D | LOS | 2.6 | 1.75 | 31.0413 | 89.5385 |  | NTT DOCOMO, INC. | 1 | 29 | 3.35 | LOS | 3 | 1.5 | 12.294 | 62.51 | 11.5791 | 58.3185 | [12 empty] | 41.5516 | 5.4 | 5.11 | 79.8449 | 1 | 2.3 | 21.5748 | 52.2274 | 13.3395 | 3.6173 | 7 | 2 | 2.3 | 17.9391 | 55.8142 | 12.538 | 3.6173 | 7
[5 empty] | Nokia, Nokia Shanghai Bell [CW_AP2D_H1_D05] | 2 | 57 | 28 | AP2D | LOS | 2.6 | 1.75 | 32.04 | 85.7751 |  | NTT DOCOMO, INC. | 1 | 29 | 3.35 | LOS | 3 | 1.5 | 12.329 | 64.71 | 11.5791 | 58.4064 | [12 empty] | 42.5316 | 5.4 | 5.11 | 79.6941 | 1 | 2.3 | 25.819 | 61.7708 | 14.1194 | 3.6173 | 7 | 2 | 2.3 | 10.0608 | 53.4343 | 10.0263 | 3.6173 | 7
[5 empty] | Nokia, Nokia Shanghai Bell [CW_AP2D_H1_D05] | 2 | 57 | 28 | AP2D | LOS | 2.6 | 1.75 | 33.0388 | 91.4218 |  | NTT DOCOMO, INC. | 1 | 29 | 3.35 | LOS | 3 | 1.5 | 12.4 | 62.24 | 11.5791 | 58.1836 | [12 empty] | 43.5117 | 5.4 | 5.11 | 79.8941 | 1 | 2.3 | 3.2218 | 49.4307 | 5.081 | 3.6173 | 7 | 2 | 2.3 | 34.1391 | 54.1162 | 15.3325 | 3.6173 | 7
[5 empty] | Nokia, Nokia Shanghai Bell [CW_AP2D_H1_D05] | 2 | 57 | 28 | AP2D | LOS | 2.6 | 1.75 | 34.0376 | 89.0271 |  | NTT DOCOMO, INC. | 1 | 29 | 3.35 | LOS | 3 | 1.5 | 12.434 | 64.98 | 11.5791 | 58.3746 | [12 empty] | 44.492 | 5.4 | 5.11 | 80.0374 | 1 | 2.3 | 7.8136 | 55.6573 | 8.9285 | 3.6173 | 7 | 2 | 2.3 | 25.6087 | 54.6329 | 14.0839 | 3.6173 | 7
[5 empty] | Nokia, Nokia Shanghai Bell [CW_AP2D_H1_D05] | 2 | 57 | 28 | AP2D | LOS | 2.6 | 1.75 | 35.0366 | 91.4529 |  | NTT DOCOMO, INC. | 1 | 29 | 3.35 | LOS | 3 | 1.5 | 12.505 | 62.4 | 11.5791 | 58.2972 | [12 empty] | 45.4278 | 5.4 | 5.11 | 79.624 | 1 | 2.3 | 9.6704 | 59.2851 | 9.8544 | 3.6173 | 7 | 2 | 2.3 | 25.0469 | 64.2527 | 13.9875 | 3.6173 | 7
[5 empty] | Nokia, Nokia Shanghai Bell [CW_AP2D_H1_D05] | 2 | 57 | 28 | AP2D | LOS | 2.6 | 1.75 | 36.0355 | 92.2548 |  | NTT DOCOMO, INC. | 1 | 29 | 3.35 | LOS | 3 | 1.5 | 12.54 | 65.12 | 11.5829 | 58.3676 | [12 empty] | 38.543 | 5.4 | 5.11 | 78.8631 | 1 | 2.3 | 25.5954 | 59.4808 | 14.0816 | 3.6173 | 7 | 2 | 2.3 | 7.7697 | 57.8243 | 8.904 | 3.6173 | 7
[5 empty] | Nokia, Nokia Shanghai Bell [CW_AP2D_H1_D05] | 2 | 57 | 28 | AP2D | LOS | 2.6 | 1.75 | 37.0346 | 92.7008 |  | NTT DOCOMO, INC. | 1 | 29 | 3.35 | LOS | 3 | 1.5 | 12.611 | 63.51 | 11.5829 | 58.3958 | [12 empty] | 39.5136 | 5.4 | 5.11 | 79.3966 | 1 | 2.3 | 27.4293 | 66.8298 | 14.3822 | 3.6173 | 7 | 2 | 2.3 | 17.5228 | 65.9181 | 12.436 | 3.6173 | 7
[5 empty] | Nokia, Nokia Shanghai Bell [CW_AP2D_H1_D05] | 2 | 57 | 28 | AP2D | LOS | 2.6 | 1.75 | 38.0337 | 87.4523 |  | NTT DOCOMO, INC. | 1 | 29 | 3.35 | LOS | 3 | 1.5 | 12.646 | 65.59 | 11.5829 | 58.322 | [12 empty] | 40.4844 | 5.4 | 5.11 | 79.0996 | 1 | 2.3 | 21.4495 | 65.2878 | 13.3142 | 3.6173 | 7 | 2 | 2.3 | 28.568 | 65.0216 | 14.5588 | 3.6173 | 7
[5 empty] | Nokia, Nokia Shanghai Bell [CW_AP2D_H1_D05] | 2 | 57 | 28 | AP2D | LOS | 2.6 | 1.75 | 39.0328 | 96.9445 |  | NTT DOCOMO, INC. | 1 | 29 | 3.35 | LOS | 3 | 1.5 | 12.716 | 63.93 | 11.5829 | 58.627 | [12 empty] | 41.4552 | 5.4 | 5.11 | 78.0921 | 1 | 2.3 | 30.807 | 63.3016 | 14.8865 | 3.6173 | 7 | 2 | 2.3 | 5.6204 | 54.6165 | 7.4977 | 3.6173 | 7
[5 empty] | Nokia, Nokia Shanghai Bell [CW_AP2D_H1_D05] | 2 | 57 | 28 | AP2D | LOS | 2.6 | 1.75 | 40.032 | 94.6349 |  | NTT DOCOMO, INC. | 1 | 29 | 3.35 | LOS | 3 | 1.5 | 12.751 | 65.53 | 11.5829 | 58.3297 | [12 empty] | 42.4262 | 5.4 | 5.11 | 78.5301 | 1 | 2.3 | 16.9817 | 81.0403 | 12.2998 | 3.6173 | 7 | 2 | 2.3 | 28.2354 | 60.6657 | 14.5079 | 3.6173 | 7
[5 empty] | Nokia, Nokia Shanghai Bell [CW_AP2D_H1_D05] | 2 | 57 | 28 | AP2D | LOS | 2.6 | 1.75 | 41.0312 | 92.118 |  | NTT DOCOMO, INC. | 1 | 29 | 3.35 | LOS | 3 | 1.5 | 12.822 | 64.49 | 11.5829 | 58.5656 | [12 empty] | 43.3973 | 5.4 | 5.11 | 79.6239 | 1 | 2.3 | 34.4697 | 73.7482 | 15.3744 | 3.6173 | 7 | 2 | 2.3 | 30.6449 | 55.7106 | 14.8636 | 3.6173 | 7
[5 empty] | Nokia, Nokia Shanghai Bell [CW_AP2D_H1_D05] | 2 | 57 | 28 | AP2D | LOS | 2.6 | 1.75 | 42.0305 | 92.0603 |  | NTT DOCOMO, INC. | 1 | 29 | 3.35 | LOS | 3 | 1.5 | 12.857 | 65.45 | 11.5829 | 58.2671 | [12 empty] | 44.3686 | 5.4 | 5.11 | 80.3837 | 1 | 2.3 | 10.5787 | 64.2091 | 10.2443 | 3.6173 | 7 | 2 | 2.3 | 5.2125 | 51.7388 | 7.1705 | 3.6173 | 7
[5 empty] | Nokia, Nokia Shanghai Bell [CW_AP2D_H1_D05] | 2 | 57 | 28 | AP2D | LOS | 2.6 | 1.75 | 43.0298 | 98.9733 |  | NTT DOCOMO, INC. | 1 | 29 | 3.35 | LOS | 3 | 1.5 | 12.927 | 64.07 | 11.5829 | 58.4273 | [12 empty] | 45.3399 | 5.4 | 5.11 | 79.4307 | 1 | 2.3 | 24.7921 | 65.4799 | 13.9431 | 3.6173 | 7 | 2 | 2.3 | 4.1729 | 53.1186 | 6.2044 | 3.6173 | 7
[5 empty] | Nokia, Nokia Shanghai Bell [CW_AP2D_H1_D05] | 2 | 57 | 28 | AP2D | LOS | 2.6 | 1.75 | 44.0291 | 95.7765 |  | NTT DOCOMO, INC. | 1 | 29 | 3.35 | LOS | 3 | 1.5 | 12.962 | 65.3 | 11.5829 | 58.4472 | [12 empty] | 46.3113 | 5.4 | 5.11 | 78.9487 | 1 | 2.3 | 21.6925 | 54.9768 | 13.3631 | 3.6173 | 7 | 2 | 2.3 | 3.9893 | 51.9767 | 6.009 | 3.6173 | 7
[5 empty] | Nokia, Nokia Shanghai Bell [CW_AP2D_H1_D05] | 2 | 57 | 28 | AP2D | LOS | 2.6 | 1.75 | 45.0284 | 96.1325 |  | NTT DOCOMO, INC. | 1 | 29 | 3.35 | LOS | 3 | 1.5 | 13.033 | 63.78 | 11.5829 | 58.271 | [12 empty] | 47.2827 | 5.4 | 5.11 | 79.1479 | 1 | 2.3 | 11.2179 | 55.5201 | 10.4991 | 3.6173 | 7 | 2 | 2.3 | 17.016 | 50.8218 | 12.3086 | 3.6173 | 7
[5 empty] | Nokia, Nokia Shanghai Bell [CW_AP2D_H1_D05] | 2 | 57 | 28 | AP2D | LOS | 2.6 | 1.75 | 46.0278 | 100.7679 |  | NTT DOCOMO, INC. | 1 | 29 | 3.35 | LOS | 3 | 1.5 | 13.068 | 65.39 | 11.5866 | 58.5845 | [12 empty] | 48.2543 | 5.4 | 5.11 | 79.5378 | 1 | 2.3 | 11.2139 | 56.831 | 10.4976 | 3.6173 | 7 | 2 | 2.3 | 31.0209 | 58.4042 | 14.9165 | 3.6173 | 7
[5 empty] | Nokia, Nokia Shanghai Bell [CW_AP2D_H1_D05] | 2 | 57 | 28 | AP2D | LOS | 2.6 | 1.75 | 47.0272 | 95.9691 |  | NTT DOCOMO, INC. | 1 | 29 | 3.35 | LOS | 3 | 1.5 | 13.139 | 63.84 | 11.5866 | 58.4258 | [12 empty] | 49.226 | 5.4 | 5.11 | 81.2612 | 1 | 2.3 | 24.5643 | 66.6331 | 13.9031 | 3.6173 | 7 | 2 | 2.3 | 13.4791 | 53.5061 | 11.2966 | 3.6173 | 7
[5 empty] | Nokia, Nokia Shanghai Bell [CW_AP2D_H1_D05] | 2 | 57 | 28 | AP2D | LOS | 2.6 | 1.75 | 48.0267 | 88.1934 |  | NTT DOCOMO, INC. | 1 | 29 | 3.35 | LOS | 3 | 1.5 | 13.174 | 65.84 | 11.5866 | 58.1912 | [12 empty] | 50.1977 | 5.4 | 5.11 | 81.5063 | 1 | 2.3 | 28.7723 | 62.3236 | 14.5897 | 3.6173 | 7 | 2 | 2.3 | 16.4106 | 61.6616 | 12.1513 | 3.6173 | 7
[5 empty] | Nokia, Nokia Shanghai Bell [CW_AP2D_H1_D05] | 2 | 57 | 28 | AP2D | LOS | 2.6 | 1.75 | 49.0261 | 91.7318 |  | NTT DOCOMO, INC. | 1 | 29 | 3.35 | LOS | 3 | 1.5 | 13.244 | 64.15 | 11.5866 | 58.3219 | [12 empty] | 51.1694 | 5.4 | 5.11 | 80.4515 | 1 | 2.3 | 4.516 | 54.7006 | 6.5475 | 3.6173 | 7 | 2 | 2.3 | 6.3296 | 55.4174 | 8.0138 | 3.6173 | 7
[5 empty] | Nokia, Nokia Shanghai Bell [CW_AP2D_H1_D05] | 2 | 57 | 28 | AP2D | LOS | 2.6 | 1.75 | 50.0256 | 90.1051 |  | NTT DOCOMO, INC. | 1 | 29 | 3.35 | LOS | 3 | 1.5 | 13.279 | 66.01 | 11.5866 | 58.4154 | [12 empty] | 52.1413 | 5.4 | 5.11 | 79.8865 | 1 | 2.3 | 14.1893 | 65.6468 | 11.5196 | 3.6173 | 7 | 2 | 2.3 | 23.5622 | 58.7194 | 13.7222 | 3.6173 | 7
[5 empty] | Nokia, Nokia Shanghai Bell [CW_AP2D_H1_D05] | 2 | 57 | 28 | AP2D | LOS | 2.6 | 1.75 | 51.0251 | 91.2906 |  | NTT DOCOMO, INC. | 1 | 29 | 3.35 | LOS | 3 | 1.5 | 13.35 | 64.26 | 11.5866 | 58.3365 | [12 empty] | 53.1132 | 5.4 | 5.11 | 79.0988 | 1 | 2.3 | 28.6058 | 64.7653 | 14.5645 | 3.6173 | 7 | 2 | 2.3 | 19.7372 | 55.4129 | 12.9529 | 3.6173 | 7
[5 empty] | Nokia, Nokia Shanghai Bell [CW_AP2D_H1_D05] | 2 | 57 | 28 | AP2D | LOS | 2.6 | 1.75 | 52.0246 | 95.3047 |  | NTT DOCOMO, INC. | 1 | 29 | 3.35 | LOS | 3 | 1.5 | 13.385 | 66.55 | 11.5866 | 58.5018 | [12 empty] | 54.0852 | 5.4 | 5.11 | 79.4829 | 1 | 2.3 | 33.6249 | 61.0353 | 15.2666 | 3.6173 | 7 | 2 | 2.3 | 26.0607 | 56.7796 | 14.1599 | 3.6173 | 7
[5 empty] | Nokia, Nokia Shanghai Bell [CW_AP2D_H1_D05] | 2 | 57 | 28 | AP2D | LOS | 2.6 | 1.75 | 53.0241 | 96.3364 |  | NTT DOCOMO, INC. | 1 | 29 | 3.35 | LOS | 3 | 1.5 | 13.456 | 63.65 | 11.5866 | 58.0978 | [12 empty] | 55.0572 | 5.4 | 5.11 | 80.7974 | 1 | 2.3 | 34.7932 | 68.5314 | 15.4149 | 3.6173 | 7 | 2 | 2.3 | 6.3602 | 44.2845 | 8.0347 | 3.6173 | 7
[5 empty] | Nokia, Nokia Shanghai Bell [CW_AP2D_H1_D05] | 2 | 57 | 28 | AP2D | LOS | 2.6 | 1.75 | 54.0237 | 94.8579 |  | NTT DOCOMO, INC. | 1 | 29 | 3.35 | LOS | 3 | 1.5 | 13.491 | 67.18 | 11.5866 | 58.138 | [12 empty] | 56.0292 | 5.4 | 5.11 | 81.6881 | 1 | 2.3 | 16.0439 | 64.2992 | 12.0531 | 3.6173 | 7 | 2 | 2.3 | 31.5086 | 69.7524 | 14.9843 | 3.6173 | 7
[5 empty] | Nokia, Nokia Shanghai Bell [CW_AP2D_H1_D05] | 2 | 57 | 28 | AP2D | LOS | 2.6 | 1.75 | 55.0233 | 92.3198 |  | NTT DOCOMO, INC. | 1 | 29 | 3.35 | LOS | 3 | 1.5 | 13.562 | 63.55 | 11.5866 | 58.3705 | [12 empty] | 57.0014 | 5.4 | 5.11 | 82.8287 | 1 | 2.3 | 16.294 | 55.2488 | 12.1203 | 3.6173 | 7 | 2 | 2.3 | 17.1123 | 55.1605 | 12.3331 | 3.6173 | 7
[5 empty] | Nokia, Nokia Shanghai Bell [CW_AP2D_H1_D05] | 2 | 57 | 28 | AP2D | LOS | 2.6 | 1.75 | 56.0229 | 88.5507 |  | NTT DOCOMO, INC. | 1 | 29 | 3.35 | LOS | 3 | 1.5 | 13.597 | 68.21 | 11.5901 | 58.5021 | [12 empty] | 57.9735 | 5.4 | 5.11 | 82.3615 | 1 | 2.3 | 13.1687 | 67.1438 | 11.1954 | 3.6173 | 7 | 2 | 2.3 | 5.3207 | 42.3964 | 7.2597 | 3.6173 | 7
[5 empty] | Nokia, Nokia Shanghai Bell [CW_AP2D_H1_D05] | 2 | 57 | 28 | AP2D | LOS | 2.6 | 1.75 | 57.0225 | 91.7594 |  | NTT DOCOMO, INC. | 1 | 29 | 3.35 | LOS | 3 | 1.5 | 13.667 | 63.59 | 11.5901 | 58.3803 | [12 empty] | 58.9457 | 5.4 | 5.11 | 81.8807 | 1 | 2.3 | 17.004 | 62.5803 | 12.3055 | 3.6173 | 7 | 2 | 2.3 | 15.2342 | 57.674 | 11.8282 | 3.6173 | 7
[5 empty] | Nokia, Nokia Shanghai Bell [CW_AP2D_H1_D05] | 2 | 57 | 28 | AP2D | LOS | 2.6 | 1.75 | 58.0221 | 93.2851 |  | NTT DOCOMO, INC. | 1 | 29 | 3.35 | LOS | 3 | 1.5 | 13.702 | 67.85 | 11.5901 | 58.3109 | [12 empty] | 59.918 | 5.4 | 5.11 | 81.9974 | 1 | 2.3 | 27.4092 | 62.5521 | 14.379 | 3.6173 | 7 | 2 | 2.3 | 30.6531 | 65.5574 | 14.8647 | 3.6173 | 7
[5 empty] | Nokia, Nokia Shanghai Bell [CW_AP2D_H1_D05] | 2 | 57 | 28 | AP2D | LOS | 2.6 | 1.75 | 59.0217 | 97.798 |  | NTT DOCOMO, INC. | 1 | 29 | 3.35 | LOS | 3 | 1.5 | 13.773 | 63.59 | 11.5901 | 58.2925 | [12 empty] | 60.8903 | 5.4 | 5.11 | 81.6299 | 1 | 2.3 | 26.9381 | 63.6434 | 14.3037 | 3.6173 | 7 | 2 | 2.3 | 33.5957 | 58.566 | 15.2628 | 3.6173 | 7
[5 empty] | Nokia, Nokia Shanghai Bell [CW_AP2D_H1_D05] | 2 | 57 | 28 | AP2D | LOS | 2.6 | 1.75 | 60.0213 | 92.1831 |  | NTT DOCOMO, INC. | 1 | 29 | 3.35 | LOS | 3 | 1.5 | 13.808 | 67.06 | 11.5901 | 58.3242 | [12 empty] | 61.8626 | 5.4 | 5.11 | 81.6196 | 1 | 2.3 | 34.749 | 72.4459 | 15.4094 | 3.6173 | 7 | 2 | 2.3 | 2.706 | 50.7141 | 4.3233 | 3.6173 | 7
[5 empty] | Nokia, Nokia Shanghai Bell [CW_AP2D_H1_D05] | 2 | 57 | 28 | AP2D | LOS | 2.6 | 1.75 | 61.021 | 88.4069 |  | NTT DOCOMO, INC. | 1 | 29 | 3.35 | LOS | 3 | 1.5 | 13.879 | 63.33 | 11.5901 | 58.2036 | [12 empty] | 62.8349 | 5.4 | 5.11 | 82.6708 | 1 | 2.3 | 8.7014 | 58.136 | 9.3959 | 3.6173 | 7 | 2 | 2.3 | 33.1837 | 63.4927 | 15.2092 | 3.6173 | 7
[5 empty] | Nokia, Nokia Shanghai Bell [CW_AP2D_H1_D05] | 2 | 57 | 28 | AP2D | LOS | 2.6 | 1.75 | 62.0206 | 89.4292 |  | NTT DOCOMO, INC. | 1 | 29 | 3.35 | LOS | 3 | 1.5 | 13.914 | 66.19 | 11.5901 | 58.2778 | [12 empty] | 63.8073 | 5.4 | 5.11 | 83.5204 | 1 | 2.3 | 14.3888 | 60.9787 | 11.5802 | 3.6173 | 7 | 2 | 2.3 | 32.423 | 63.3268 | 15.1085 | 3.6173 | 7
[5 empty] | Nokia, Nokia Shanghai Bell [CW_AP2D_H1_D05] | 2 | 57 | 28 | AP2D | LOS | 2.6 | 1.75 | 63.0203 | 91.493 |  | NTT DOCOMO, INC. | 1 | 29 | 3.35 | LOS | 3 | 1.5 | 13.985 | 63.69 | 11.5901 | 58.6293 | [12 empty] | 64.7798 | 5.4 | 5.11 | 82.2285 | 1 | 2.3 | 25.3861 | 62.1735 | 14.046 | 3.6173 | 7 | 2 | 2.3 | 22.1617 | 67.0222 | 13.456 | 3.6173 | 7
[5 empty] | Nokia, Nokia Shanghai Bell [CW_AP2D_H1_D05] | 2 | 57 | 28 | AP2D | LOS | 2.6 | 1.75 | 64.02 | 96.7288 |  | NTT DOCOMO, INC. | 1 | 29 | 3.35 | LOS | 3 | 1.5 | 14.02 | 66.11 | 11.5901 | 58.5563 | [12 empty] | 65.7522 | 5.4 | 5.11 | 82.7703 | 1 | 2.3 | 7.3954 | 58.5485 | 8.6896 | 3.6173 | 7 | 2 | 2.3 | 18.1756 | 52.7343 | 12.5949 | 3.6173 | 7
[5 empty] | Nokia, Nokia Shanghai Bell [CW_AP2D_H1_D05] | 2 | 57 | 28 | AP2D | LOS | 2.6 | 1.75 | 65.0197 | 97.1876 |  | NTT DOCOMO, INC. | 1 | 29 | 3.35 | LOS | 3 | 1.5 | 14.091 | 63.95 | 11.5901 | 58.4218 | [12 empty] | 66.7247 | 5.4 | 5.11 | 84.6719 | 1 | 2.3 | 12.6907 | 55.485 | 11.0349 | 3.6173 | 7 | 2 | 2.3 | 16.6768 | 66.3642 | 12.2211 | 3.6173 | 7
[5 empty] | Nokia, Nokia Shanghai Bell [CW_AP2D_H1_D05] | 2 | 57 | 28 | AP2D | LOS | 2.6 | 1.75 | 66.0194 | 104.8979 |  | NTT DOCOMO, INC. | 1 | 29 | 3.35 | LOS | 3 | 1.5 | 14.197 | 63.98 | 11.5901 | 58.4686 | [12 empty] | 67.6972 | 5.4 | 5.11 | 84.7519 | 1 | 2.3 | 28.6974 | 67.4645 | 14.5784 | 3.6173 | 7 | 2 | 2.3 | 15.095 | 67.0109 | 11.7883 | 3.6173 | 7
[5 empty] | Nokia, Nokia Shanghai Bell [CW_AP2D_H1_D05] | 2 | 57 | 28 | AP2D | LOS | 2.6 | 1.75 | 67.0191 | 98.3341 |  | NTT DOCOMO, INC. | 1 | 29 | 3.35 | LOS | 3 | 1.5 | 14.303 | 64.15 | 11.5901 | 58.4548 | [12 empty] | 68.6698 | 5.4 | 5.11 | 84.0595 | 1 | 2.3 | 9.2256 | 75.9248 | 9.6499 | 3.6173 | 7 | 2 | 2.3 | 7.0131 | 59.0373 | 8.4591 | 3.6173 | 7
[5 empty] | Nokia, Nokia Shanghai Bell [CW_AP2D_H1_D05] | 2 | 57 | 28 | AP2D | LOS | 2.6 | 1.75 | 68.0188 | 95.3072 |  | NTT DOCOMO, INC. | 1 | 29 | 3.35 | LOS | 3 | 1.5 | 14.409 | 64.43 | 11.5901 | 58.2067 | [12 empty] | 69.6423 | 5.4 | 5.11 | 83.3693 | 1 | 2.3 | 12.8368 | 60.4655 | 11.0846 | 3.6173 | 7 | 2 | 2.3 | 30.7156 | 57.986 | 14.8736 | 3.6173 | 7
[5 empty] | Nokia, Nokia Shanghai Bell [CW_AP2D_H1_D05] | 2 | 57 | 28 | AP2D | LOS | 2.6 | 1.75 | 69.0185 | 93.7329 |  | NTT DOCOMO, INC. | 1 | 29 | 3.35 | LOS | 3 | 1.5 | 14.514 | 65.05 | 11.5901 | 58.3211 | [12 empty] | 70.6149 | 5.4 | 5.11 | 82.951 | 1 | 2.3 | 17.2459 | 59.7121 | 12.3669 | 3.6173 | 7 | 2 | 2.3 | 18.0272 | 54.1611 | 12.5593 | 3.6173 | 7
[5 empty] | Nokia, Nokia Shanghai Bell [CW_AP2D_H1_D05] | 2 | 57 | 28 | AP2D | LOS | 2.6 | 1.75 | 70.0183 | 94.2675 |  | NTT DOCOMO, INC. | 1 | 29 | 3.35 | LOS | 3 | 1.5 | 14.621 | 65.23 | 11.5901 | 58.1809 | [12 empty] | 71.5875 | 5.4 | 5.11 | 82.6906 | 1 | 2.3 | 13.6269 | 65.3538 | 11.344 | 3.6173 | 7 | 2 | 2.3 | 30.3766 | 60.1547 | 14.8254 | 3.6173 | 7
[5 empty] | Nokia, Nokia Shanghai Bell [CW_AP2D_H1_D05] | 2 | 57 | 28 | AP2D | LOS | 2.6 | 1.75 | 71.018 | 94.0632 |  | NTT DOCOMO, INC. | 1 | 29 | 3.35 | LOS | 3 | 1.5 | 14.726 | 64.5 | 11.5901 | 58.1926 | [12 empty] | 72.5602 | 5.4 | 5.11 | 83.0107 | 1 | 2.3 | 4.4268 | 49.7307 | 6.4609 | 3.6173 | 7 | 2 | 2.3 | 26.0311 | 59.7581 | 14.1549 | 3.6173 | 7
[5 empty] | Nokia, Nokia Shanghai Bell [CW_AP2D_H1_D05] | 2 | 57 | 28 | AP2D | LOS | 2.6 | 1.75 | 72.0178 | 96.5653 |  | NTT DOCOMO, INC. | 1 | 29 | 3.35 | LOS | 3 | 1.5 | 14.832 | 64.22 | 11.5901 | 58.1635 | [12 empty] | 73.2086 | 5.4 | 5.11 | 83.6269 | 1 | 2.3 | 18.6714 | 60.2695 | 12.7118 | 3.6173 | 7 | 2 | 2.3 | 19.9047 | 62.2678 | 12.9896 | 3.6173 | 7
[5 empty] | Nokia, Nokia Shanghai Bell [CW_AP2D_H1_D05] | 2 | 57 | 28 | AP2D | LOS | 2.6 | 1.75 | 73.0175 | 97.8321 |  | NTT DOCOMO, INC. | 1 | 29 | 3.35 | LOS | 3 | 1.5 | 14.938 | 64.4 | 11.5901 | 58.2663 | [12 empty] | 74.4081 | 5.4 | 5.11 | 83.8829 | 1 | 2.3 | 11.0486 | 58.5347 | 10.4331 | 3.6173 | 7 | 2 | 2.3 | 22.815 | 66.1473 | 13.5822 | 3.6173 | 7
[5 empty] | Nokia, Nokia Shanghai Bell [CW_AP2D_H1_D05] | 2 | 57 | 28 | AP2D | LOS | 2.6 | 1.75 | 74.0173 | 96.9749 |  | NTT DOCOMO, INC. | 1 | 29 | 3.35 | LOS | 3 | 1.5 | 15.044 | 64.25 | 11.5901 | 58.325 | [12 empty] | 74.4114 | 5.4 | 5.11 | 85.7534 | 1 | 2.3 | 20.732 | 63.5055 | 13.1664 | 3.6173 | 7 | 2 | 2.3 | 10.8795 | 63.0649 | 10.3661 | 3.6173 | 7
[5 empty] | Nokia, Nokia Shanghai Bell [CW_AP2D_H1_D05] | 2 | 57 | 28 | AP2D | LOS | 2.6 | 1.75 | 75.0171 | 95.188 |  | NTT DOCOMO, INC. | 1 | 29 | 3.35 | LOS | 3 | 1.5 | 15.15 | 65.1 | 11.5901 | 58.3344 | [12 empty] | 72.9874 | 5.4 | 5.11 | 82.3984 | 1 | 2.3 | 2.9079 | 51.6365 | 4.6357 | 3.6173 | 7 | 2 | 2.3 | 21.5298 | 66.3004 | 13.3304 | 3.6173 | 7
[5 empty] | Nokia, Nokia Shanghai Bell [CW_AP2D_H1_D05] | 2 | 57 | 28 | AP2D | LOS | 2.6 | 1.75 | 76.0168 | 96.3009 |  | NTT DOCOMO, INC. | 1 | 29 | 3.35 | LOS | 3 | 1.5 | 15.257 | 66.06 | 11.5935 | 58.3133 | [12 empty] | 72.0548 | 5.4 | 5.11 | 82.3567 | 1 | 2.3 | 22.2527 | 67.2012 | 13.4738 | 3.6173 | 7 | 2 | 2.3 | 30.5881 | 62.4129 | 14.8555 | 3.6173 | 7
[5 empty] | Nokia, Nokia Shanghai Bell [CW_AP2D_H1_D05] | 2 | 57 | 28 | AP2D | LOS | 2.6 | 1.75 | 77.0166 | 97.4199 |  | NTT DOCOMO, INC. | 1 | 29 | 3.35 | LOS | 3 | 1.5 | 15.363 | 65.35 | 11.5935 | 58.3749 | [12 empty] | 71.1223 | 5.4 | 5.11 | 82.338 | 1 | 2.3 | 15.9792 | 62.8774 | 12.0355 | 3.6173 | 7 | 2 | 2.3 | 32.543 | 62.1682 | 15.1246 | 3.6173 | 7
[5 empty] | Nokia, Nokia Shanghai Bell [CW_AP2D_H1_D05] | 2 | 57 | 28 | AP2D | LOS | 2.6 | 1.75 | 78.0164 | 103.4797 |  | NTT DOCOMO, INC. | 1 | 29 | 3.35 | LOS | 3 | 1.5 | 15.469 | 65.39 | 11.5935 | 58.3184 | [12 empty] | 70.1897 | 5.4 | 5.11 | 82.6128 | 1 | 2.3 | 23.2948 | 60.3567 | 13.6726 | 3.6173 | 7 | 2 | 2.3 | 33.3869 | 63.8266 | 15.2358 | 3.6173 | 7
[5 empty] | Nokia, Nokia Shanghai Bell [CW_AP2D_H1_D05] | 2 | 57 | 28 | AP2D | LOS | 2.6 | 1.75 | 79.0162 | 99.6868 |  | NTT DOCOMO, INC. | 1 | 29 | 3.35 | LOS | 3 | 1.5 | 15.575 | 65.8 | 11.5935 | 58.5086 | [12 empty] | 69.2572 | 5.4 | 5.11 | 82.9099 | 1 | 2.3 | 12.1019 | 58.7201 | 10.8285 | 3.6173 | 7 | 2 | 2.3 | 4.2012 | 56.3273 | 6.2338 | 3.6173 | 7
[5 empty] | Nokia, Nokia Shanghai Bell [CW_AP2D_H1_D05] | 2 | 57 | 28 | AP2D | LOS | 2.6 | 1.75 | 80.016 | 101.4413 |  | NTT DOCOMO, INC. | 1 | 29 | 3.35 | LOS | 3 | 1.5 | 15.681 | 65.8 | 11.5935 | 58.4598 | [12 empty] | 68.3247 | 5.4 | 5.11 | 82.7142 | 1 | 2.3 | 11.5959 | 58.6717 | 10.643 | 3.6173 | 7 | 2 | 2.3 | 33.2226 | 57.8929 | 15.2143 | 3.6173 | 7
[5 empty] | Nokia, Nokia Shanghai Bell [CW_AP2D_H1_D05] | 2 | 57 | 28 | AP2D | LOS | 2.6 | 1.75 | 81.0158 | 94.9601 |  | NTT DOCOMO, INC. | 1 | 29 | 3.35 | LOS | 3 | 1.5 | 15.787 | 66.02 | 11.5935 | 58.2357 | [12 empty] | 67.3923 | 5.4 | 5.11 | 83.1803 | 1 | 2.3 | 16.207 | 60.9201 | 12.097 | 3.6173 | 7 | 2 | 2.3 | 18.3889 | 63.8831 | 12.6456 | 3.6173 | 7
[5 empty] | Nokia, Nokia Shanghai Bell [CW_AP2D_H1_D05] | 2 | 57 | 28 | AP2D | LOS | 2.6 | 1.75 | 82.0156 | 99.5064 |  | NTT DOCOMO, INC. | 1 | 29 | 3.35 | LOS | 3 | 1.5 | 15.893 | 66.1 | 11.5935 | 58.4507 | [12 empty] | 66.4599 | 5.4 | 5.11 | 83.8877 | 1 | 2.3 | 20.159 | 71.0199 | 13.0447 | 3.6173 | 7 | 2 | 2.3 | 4.2449 | 53.8083 | 6.2787 | 3.6173 | 7
[5 empty] | Nokia, Nokia Shanghai Bell [CW_AP2D_H1_D05] | 2 | 57 | 28 | AP2D | LOS | 2.6 | 1.75 | 83.0154 | 96.1298 |  | NTT DOCOMO, INC. | 1 | 29 | 3.35 | LOS | 3 | 1.5 | 15.999 | 66.7 | 11.5935 | 58.1846 | [12 empty] | 65.5275 | 5.4 | 5.11 | 84.8551 | 1 | 2.3 | 6.0412 | 67.7463 | 7.8112 | 3.6173 | 7 | 2 | 2.3 | 7.0702 | 47.2327 | 8.4943 | 3.6173 | 7
[5 empty] | Nokia, Nokia Shanghai Bell [CW_AP2D_H1_D05] | 2 | 57 | 28 | AP2D | LOS | 2.6 | 1.75 | 84.0152 | 102.2232 |  | NTT DOCOMO, INC. | 1 | 29 | 3.35 | LOS | 3 | 1.5 | 16.105 | 66.81 | 11.5935 | 58.2641 | [12 empty] | 64.5951 | 5.4 | 5.11 | 85.5647 | 1 | 2.3 | 6.304 | 52.7946 | 7.9962 | 3.6173 | 7 | 2 | 2.3 | 11.7704 | 55.3891 | 10.7079 | 3.6173 | 7
[5 empty] | Nokia, Nokia Shanghai Bell [CW_AP2D_H1_D05] | 2 | 57 | 28 | AP2D | LOS | 2.6 | 1.75 | 85.0151 | 101.4075 |  | NTT DOCOMO, INC. | 1 | 29 | 3.35 | LOS | 3 | 1.5 | 16.212 | 66.75 | 11.5935 | 58.2135 | [12 empty] | 63.6627 | 5.4 | 5.11 | 85.4354 | 1 | 2.3 | 9.55 | 59.1515 | 9.8 | 3.6173 | 7 | 2 | 2.3 | 7.5687 | 56.9791 | 8.7902 | 3.6173 | 7
[5 empty] | Nokia, Nokia Shanghai Bell [CW_AP2D_H1_D05] | 2 | 57 | 28 | AP2D | LOS | 2.6 | 1.75 | 86.0149 | 104.5709 |  | NTT DOCOMO, INC. | 1 | 29 | 3.35 | LOS | 3 | 1.5 | 16.318 | 66.15 | 11.6 | 58.2157 | [12 empty] | 62.7304 | 5.4 | 5.11 | 85.4977 | 1 | 2.3 | 5.5285 | 57.1884 | 7.4261 | 3.6173 | 7 | 2 | 2.3 | 26.2614 | 64.2371 | 14.1932 | 3.6173 | 7
[5 empty] | Nokia, Nokia Shanghai Bell [CW_AP2D_H1_D05] | 2 | 57 | 28 | AP2D | LOS | 2.6 | 1.75 | 87.0147 | 97.0811 |  | NTT DOCOMO, INC. | 1 | 29 | 3.35 | LOS | 3 | 1.5 | 16.424 | 66.74 | 11.6 | 58.5919 | [12 empty] | 61.7981 | 5.4 | 5.11 | 84.9044 | 1 | 2.3 | 5.0702 | 61.2076 | 7.0503 | 3.6173 | 7 | 2 | 2.3 | 31.03 | 65.875 | 14.9178 | 3.6173 | 7
[5 empty] | Nokia, Nokia Shanghai Bell [CW_AP2D_H1_D05] | 2 | 57 | 28 | AP2D | LOS | 2.6 | 1.75 | 88.0145 | 97.8082 |  | NTT DOCOMO, INC. | 1 | 29 | 3.35 | LOS | 3 | 1.5 | 16.53 | 66.84 | 11.6 | 58.144 | [12 empty] | 60.8659 | 5.4 | 5.11 | 83.2211 | 1 | 2.3 | 8.2229 | 58.7011 | 9.1503 | 3.6173 | 7 | 2 | 2.3 | 30.097 | 64.4029 | 14.7852 | 3.6173 | 7
[5 empty] | Nokia, Nokia Shanghai Bell [CW_AP2D_H1_D05] | 2 | 57 | 28 | AP2D | LOS | 2.6 | 1.75 | 89.0144 | 99.3926 |  | NTT DOCOMO, INC. | 1 | 29 | 3.35 | LOS | 3 | 1.5 | 16.636 | 66.86 | 11.6 | 58.1819 | [12 empty] | 59.9337 | 5.4 | 5.11 | 82.3916 | 1 | 2.3 | 24.5554 | 64.5901 | 13.9015 | 3.6173 | 7 | 2 | 2.3 | 24.177 | 65.5399 | 13.834 | 3.6173 | 7
[5 empty] | Nokia, Nokia Shanghai Bell [CW_AP2D_H1_D05] | 2 | 57 | 28 | AP2D | LOS | 2.6 | 1.75 | 90.0142 | 96.4166 |  | NTT DOCOMO, INC. | 1 | 29 | 3.35 | LOS | 3 | 1.5 | 16.743 | 66.91 | 11.6 | 58.2266 | [12 empty] | 59.0015 | 5.4 | 5.11 | 81.7629 | 1 | 2.3 | 19.8689 | 66.1355 | 12.9817 | 3.6173 | 7 | 2 | 2.3 | 28.3504 | 63.4802 | 14.5256 | 3.6173 | 7
[5 empty] | Nokia, Nokia Shanghai Bell [CW_AP2D_H1_D05] | 2 | 57 | 28 | AP2D | LOS | 2.6 | 1.75 | 91.0141 | 103.758 |  | NTT DOCOMO, INC. | 1 | 29 | 3.35 | LOS | 3 | 1.5 | 16.849 | 67.63 | 11.6031 | 58.2698 | [12 empty] | 58.0693 | 5.4 | 5.11 | 82.0796 | 1 | 2.3 | 19.2064 | 56.8389 | 12.8345 | 3.6173 | 7 | 2 | 2.3 | 5.3158 | 52.9517 | 7.2557 | 3.6173 | 7
[5 empty] | Nokia, Nokia Shanghai Bell [CW_AP2D_H1_D05] | 2 | 57 | 28 | AP2D | LOS | 2.6 | 1.75 | 92.0139 | 95.4573 |  | NTT DOCOMO, INC. | 1 | 29 | 3.35 | LOS | 3 | 1.5 | 16.955 | 67.57 | 11.6031 | 58.3707 | [12 empty] | 57.1372 | 5.4 | 5.11 | 82.1147 | 1 | 2.3 | 33.0799 | 68.6653 | 15.1956 | 3.6173 | 7 | 2 | 2.3 | 19.2481 | 66.0499 | 12.8439 | 3.6173 | 7
[5 empty] | Nokia, Nokia Shanghai Bell [CW_AP2D_H1_D05] | 2 | 57 | 28 | AP2D | LOS | 2.6 | 1.75 | 93.0138 | 98.3919 |  | NTT DOCOMO, INC. | 1 | 29 | 3.35 | LOS | 3 | 1.5 | 17.061 | 66.97 | 11.6031 | 58.203 | [12 empty] | 56.2052 | 5.4 | 5.11 | 83.3261 | 1 | 2.3 | 23.0375 | 62.7686 | 13.6244 | 3.6173 | 7 | 2 | 2.3 | 3.9367 | 54.0078 | 5.9513 | 3.6173 | 7
[5 empty] | Nokia, Nokia Shanghai Bell [CW_AP2D_H1_D05] | 2 | 57 | 28 | AP2D | LOS | 2.6 | 1.75 | 94.0136 | 100.0274 |  | NTT DOCOMO, INC. | 1 | 29 | 3.35 | LOS | 3 | 1.5 | 17.167 | 66.69 | 11.6031 | 58.2771 | [12 empty] | 55.2732 | 5.4 | 5.11 | 83.9115 | 1 | 2.3 | 25.7124 | 57.0056 | 14.1014 | 3.6173 | 7 | 2 | 2.3 | 28.8503 | 61.9934 | 14.6015 | 3.6173 | 7
[5 empty] | Nokia, Nokia Shanghai Bell [CW_AP2D_H1_D05] | 2 | 57 | 28 | AP2D | LOS | 2.6 | 1.75 | 95.0135 | 98.49 |  | NTT DOCOMO, INC. | 1 | 29 | 3.35 | LOS | 3 | 1.5 | 17.274 | 66.51 | 11.6031 | 58.2283 | [12 empty] | 54.3412 | 5.4 | 5.11 | 84.0609 | 1 | 2.3 | 16.0066 | 59.2334 | 12.043 | 3.6173 | 7 | 2 | 2.3 | 13.4076 | 53.1529 | 11.2735 | 3.6173 | 7
[5 empty] | Nokia, Nokia Shanghai Bell [CW_AP2D_H1_D05] | 2 | 57 | 28 | AP2D | LOS | 2.6 | 1.75 | 5.2498 | 73.2313 |  | NTT DOCOMO, INC. | 1 | 29 | 3.35 | LOS | 3 | 1.5 | 17.38 | 67.15 | 11.6118 | 58.1961 | [12 empty] | 53.4093 | 5.4 | 5.11 | 83.7591 | 1 | 2.3 | 10.1958 | 57.7298 | 10.0842 | 3.6173 | 7 | 2 | 2.3 | 29.3545 | 66.5773 | 14.6767 | 3.6173 | 7
[5 empty] | Nokia, Nokia Shanghai Bell [CW_AP2D_H1_D05] | 2 | 57 | 28 | AP2D | LOS | 2.6 | 1.75 | 6.2097 | 75.5693 |  | NTT DOCOMO, INC. | 1 | 29 | 3.35 | LOS | 3 | 1.5 | 17.486 | 66.22 | 12.5 | 58.9371 | [12 empty] | 52.4774 | 5.4 | 5.11 | 82.7833 | 1 | 2.3 | 32.8876 | 66.8573 | 15.1703 | 3.6173 | 7 | 2 | 2.3 | 25.9238 | 58.0316 | 14.137 | 3.6173 | 7
[5 empty] | Nokia, Nokia Shanghai Bell [CW_AP2D_H1_D05] | 2 | 57 | 28 | AP2D | LOS | 2.6 | 1.75 | 7.1805 | 71.6992 |  | NTT DOCOMO, INC. | 1 | 29 | 3.35 | LOS | 3 | 1.5 | 17.593 | 65.95 | 12.525 | 58.5524 | [12 empty] | 51.5456 | 5.4 | 5.11 | 81.8323 | 1 | 2.3 | 28.4702 | 63.1915 | 14.5439 | 3.6173 | 7 | 2 | 2.3 | 13.1307 | 63.3825 | 11.1829 | 3.6173 | 7
[5 empty] | Nokia, Nokia Shanghai Bell [CW_AP2D_H1_D05] | 2 | 57 | 28 | AP2D | LOS | 2.6 | 1.75 | 8.1584 | 78.047 |  | NTT DOCOMO, INC. | 1 | 29 | 3.35 | LOS | 3 | 1.5 | 17.699 | 65.6 | 12.525 | 58.698 | [12 empty] | 50.6138 | 5.4 | 5.11 | 81.1348 | 1 | 2.3 | 27.1339 | 69.4807 | 14.3351 | 3.6173 | 7 | 2 | 2.3 | 8.9783 | 50.7802 | 9.5319 | 3.6173 | 7
[5 empty] | Nokia, Nokia Shanghai Bell [CW_AP2D_H1_D05] | 2 | 57 | 28 | AP2D | LOS | 2.6 | 1.75 | 9.1411 | 78.567 |  | NTT DOCOMO, INC. | 1 | 29 | 3.35 | LOS | 3 | 1.5 | 17.805 | 65.67 | 12.525 | 58.8477 | [12 empty] | 49.6821 | 5.4 | 5.11 | 80.3937 | 1 | 2.3 | 4.0378 | 53.6171 | 6.0615 | 3.6173 | 7 | 2 | 2.3 | 13.2147 | 60.1869 | 11.2106 | 3.6173 | 7
[5 empty] | Nokia, Nokia Shanghai Bell [CW_AP2D_H1_D05] | 2 | 57 | 28 | AP2D | LOS | 2.6 | 1.75 | 10.1272 | 82.875 |  | NTT DOCOMO, INC. | 1 | 29 | 3.35 | LOS | 3 | 1.5 | 17.912 | 65.57 | 12.525 | 58.738 | [12 empty] | 48.7505 | 5.4 | 5.11 | 80.5091 | 1 | 2.3 | 31.9196 | 60.6976 | 15.0406 | 3.6173 | 7 | 2 | 2.3 | 17.1566 | 58.0998 | 12.3443 | 3.6173 | 7
[5 empty] | Nokia, Nokia Shanghai Bell [CW_AP2D_H1_D05] | 2 | 57 | 28 | AP2D | LOS | 2.6 | 1.75 | 11.1158 | 83.379 |  | NTT DOCOMO, INC. | 1 | 29 | 3.35 | LOS | 3 | 1.5 | 18.018 | 65.75 | 12.525 | 58.6787 | [12 empty] | 47.8189 | 5.4 | 5.11 | 80.7164 | 1 | 2.3 | 23.6357 | 58.1582 | 13.7357 | 3.6173 | 7 | 2 | 2.3 | 19.4487 | 60.2313 | 12.8889 | 3.6173 | 7
[5 empty] | Nokia, Nokia Shanghai Bell [CW_AP2D_H1_D05] | 2 | 57 | 28 | AP2D | LOS | 2.6 | 1.75 | 12.1062 | 80.8925 |  | NTT DOCOMO, INC. | 1 | 29 | 3.35 | LOS | 3 | 1.5 | 18.124 | 65.67 | 12.5354 | 58.5762 | [12 empty] | 46.8874 | 5.4 | 5.11 | 81.489 | 1 | 2.3 | 33.2823 | 71.7169 | 15.2221 | 3.6173 | 7 | 2 | 2.3 | 15.2398 | 52.4971 | 11.8298 | 3.6173 | 7
[5 empty] | Nokia, Nokia Shanghai Bell [CW_AP2D_H1_D05] | 2 | 57 | 28 | AP2D | LOS | 2.6 | 1.75 | 13.0981 | 85.2367 |  | NTT DOCOMO, INC. | 1 | 29 | 3.35 | LOS | 3 | 1.5 | 18.231 | 66.52 | 12.5354 | 58.8586 | [12 empty] | 45.956 | 5.4 | 5.11 | 81.3107 | 1 | 2.3 | 19.993 | 67.1595 | 13.0088 | 3.6173 | 7 | 2 | 2.3 | 26.8134 | 59.2284 | 14.2835 | 3.6173 | 7
[5 empty] | Nokia, Nokia Shanghai Bell [CW_AP2D_H1_D05] | 2 | 57 | 28 | AP2D | LOS | 2.6 | 1.75 | 14.0911 | 83.8724 |  | NTT DOCOMO, INC. | 1 | 29 | 3.35 | LOS | 3 | 1.5 | 18.337 | 66.8 | 12.5354 | 58.6647 | [12 empty] | 45.0247 | 5.4 | 5.11 | 79.4441 | 1 | 2.3 | 12.0755 | 56.3402 | 10.8191 | 3.6173 | 7 | 2 | 2.3 | 2.889 | 57.2968 | 4.6075 | 3.6173 | 7
[5 empty] | Nokia, Nokia Shanghai Bell [CW_AP2D_H1_D05] | 2 | 57 | 28 | AP2D | LOS | 2.6 | 1.75 | 15.0851 | 89.4171 |  | NTT DOCOMO, INC. | 1 | 29 | 3.35 | LOS | 3 | 1.5 | 18.444 | 66.44 | 12.5354 | 58.8732 | [12 empty] | 44.0934 | 5.4 | 5.11 | 78.6661 | 1 | 2.3 | 4.921 | 49.0822 | 6.9206 | 3.6173 | 7 | 2 | 2.3 | 14.3634 | 71.1312 | 11.5726 | 3.6173 | 7
[5 empty] | Nokia, Nokia Shanghai Bell [CW_AP2D_H1_D05] | 2 | 57 | 28 | AP2D | LOS | 2.6 | 1.75 | 16.0798 | 90.349 |  | NTT DOCOMO, INC. | 1 | 29 | 3.35 | LOS | 3 | 1.5 | 18.55 | 66.46 | 12.5354 | 58.849 | [12 empty] | 43.1623 | 5.4 | 5.11 | 79.5473 | 1 | 2.3 | 15.9106 | 61.0242 | 12.0169 | 3.6173 | 7 | 2 | 2.3 | 8.1605 | 60.4589 | 9.1172 | 3.6173 | 7
[5 empty] | Nokia, Nokia Shanghai Bell [CW_AP2D_H1_D05] | 2 | 57 | 28 | AP2D | LOS | 2.6 | 1.75 | 17.0751 | 82.9556 |  | NTT DOCOMO, INC. | 1 | 29 | 3.35 | LOS | 3 | 1.5 | 18.656 | 66.94 | 12.5354 | 58.785 | [12 empty] | 42.2312 | 5.4 | 5.11 | 80.8678 | 1 | 2.3 | 14.1286 | 60.8586 | 11.501 | 3.6173 | 7 | 2 | 2.3 | 14.2754 | 49.8975 | 11.5459 | 3.6173 | 7
[5 empty] | Nokia, Nokia Shanghai Bell [CW_AP2D_H1_D05] | 2 | 57 | 28 | AP2D | LOS | 2.6 | 1.75 | 18.071 | 90.0722 |  | NTT DOCOMO, INC. | 1 | 29 | 3.35 | LOS | 3 | 1.5 | 18.763 | 66.87 | 12.5354 | 58.5587 | [12 empty] | 41.3003 | 5.4 | 5.11 | 80.9499 | 1 | 2.3 | 30.1334 | 67.091 | 14.7905 | 3.6173 | 7 | 2 | 2.3 | 12.918 | 56.5262 | 11.1119 | 3.6173 | 7
[5 empty] | Nokia, Nokia Shanghai Bell [CW_AP2D_H1_D05] | 2 | 57 | 28 | AP2D | LOS | 2.6 | 1.75 | 19.0672 | 84.6661 |  | NTT DOCOMO, INC. | 1 | 29 | 3.35 | LOS | 3 | 1.5 | 18.869 | 66.4 | 12.5354 | 58.6774 | [12 empty] | 40.3694 | 5.4 | 5.11 | 79.3351 | 1 | 2.3 | 34.4695 | 75.3528 | 15.3743 | 3.6173 | 7 | 2 | 2.3 | 2.6109 | 54.0961 | 4.1679 | 3.6173 | 7
[5 empty] | Nokia, Nokia Shanghai Bell [CW_AP2D_H1_D05] | 2 | 57 | 28 | AP2D | LOS | 2.6 | 1.75 | 20.0639 | 83.2347 |  | NTT DOCOMO, INC. | 1 | 29 | 3.35 | LOS | 3 | 1.5 | 18.976 | 66.12 | 12.5354 | 58.5312 | [12 empty] | 39.4387 | 5.4 | 5.11 | 78.4971 | 1 | 2.3 | 3.7772 | 59.6268 | 5.7716 | 3.6173 | 7 | 2 | 2.3 | 24.6126 | 58.1962 | 13.9116 | 3.6173 | 7
[5 empty] | Nokia, Nokia Shanghai Bell [CW_AP2D_H1_D05] | 2 | 57 | 28 | AP2D | LOS | 2.6 | 1.75 | 21.0609 | 92.5981 |  | NTT DOCOMO, INC. | 1 | 29 | 3.35 | LOS | 3 | 1.5 | 19.082 | 65.82 | 12.5354 | 58.4288 | [12 empty] | 38.5081 | 5.4 | 5.11 | 79.49 | 1 | 2.3 | 13.7855 | 57.6132 | 11.3942 | 3.6173 | 7 | 2 | 2.3 | 24.1872 | 72.1471 | 13.8358 | 3.6173 | 7
[5 empty] | Nokia, Nokia Shanghai Bell [CW_AP2D_H1_D05] | 2 | 57 | 28 | AP2D | LOS | 2.6 | 1.75 | 22.0581 | 87.61 |  | NTT DOCOMO, INC. | 1 | 29 | 3.35 | LOS | 3 | 1.5 | 19.188 | 66.25 | 12.5433 | 58.5612 | [12 empty] | 37.5776 | 5.4 | 5.11 | 79.4007 | 1 | 2.3 | 34.9692 | 71.7296 | 15.4369 | 3.6173 | 7 | 2 | 2.3 | 29.4902 | 62.188 | 14.6968 | 3.6173 | 7
[5 empty] | Nokia, Nokia Shanghai Bell [CW_AP2D_H1_D05] | 2 | 57 | 28 | AP2D | LOS | 2.6 | 1.75 | 23.0556 | 90.9342 |  | NTT DOCOMO, INC. | 1 | 29 | 3.35 | LOS | 3 | 1.5 | 19.295 | 65.55 | 12.5433 | 58.7495 | [12 empty] | 36.6473 | 5.4 | 5.11 | 78.6122 | 1 | 2.3 | 15.6956 | 66.842 | 11.9578 | 3.6173 | 7 | 2 | 2.3 | 16.4008 | 66.5025 | 12.1487 | 3.6173 | 7
[5 empty] | Nokia, Nokia Shanghai Bell [CW_AP2D_H1_D05] | 2 | 57 | 28 | AP2D | LOS | 2.6 | 1.75 | 24.0533 | 91.9209 |  | NTT DOCOMO, INC. | 1 | 29 | 3.35 | LOS | 3 | 1.5 | 19.401 | 65.11 | 12.5433 | 58.9486 | [12 empty] | 35.7171 | 5.4 | 5.11 | 77.7603 | 1 | 2.3 | 14.5614 | 66.1616 | 11.632 | 3.6173 | 7 | 2 | 2.3 | 22.9795 | 62.8703 | 13.6134 | 3.6173 | 7
[5 empty] | Nokia, Nokia Shanghai Bell [CW_AP2D_H1_D05] | 2 | 57 | 28 | AP2D | LOS | 2.6 | 1.75 | 25.0511 | 92.1477 |  | NTT DOCOMO, INC. | 1 | 29 | 3.35 | LOS | 3 | 1.5 | 19.508 | 64.97 | 12.5433 | 58.6354 | [12 empty] | 34.7872 | 5.4 | 5.11 | 79.0861 | 1 | 2.3 | 5.4511 | 58.0991 | 7.3649 | 3.6173 | 7 | 2 | 2.3 | 23.9488 | 61.9656 | 13.7928 | 3.6173 | 7
[5 empty] | Nokia, Nokia Shanghai Bell [CW_AP2D_H1_D05] | 2 | 57 | 28 | AP2D | LOS | 2.6 | 1.75 | 26.0492 | 94.5626 |  | NTT DOCOMO, INC. | 1 | 29 | 3.35 | LOS | 3 | 1.5 | 19.614 | 65 | 12.5433 | 58.5868 | [12 empty] | 33.8574 | 5.4 | 5.11 | 79.2131 | 1 | 2.3 | 21.4572 | 66.7237 | 13.3157 | 3.6173 | 7 | 2 | 2.3 | 13.7405 | 68.5328 | 11.38 | 3.6173 | 7
[5 empty] | Nokia, Nokia Shanghai Bell [CW_AP2D_H1_D05] | 2 | 57 | 28 | AP2D | LOS | 2.6 | 1.75 | 27.0474 | 87.4459 |  | NTT DOCOMO, INC. | 1 | 29 | 3.35 | LOS | 3 | 1.5 | 19.721 | 64.37 | 12.5433 | 58.6611 | [12 empty] | 32.9278 | 5.4 | 5.11 | 78.2075 | 1 | 2.3 | 6.8286 | 54.7076 | 8.3433 | 3.6173 | 7 | 2 | 2.3 | 12.5117 | 52.636 | 10.9731 | 3.6173 | 7
[5 empty] | Nokia, Nokia Shanghai Bell [CW_AP2D_H1_D05] | 2 | 57 | 28 | AP2D | LOS | 2.6 | 1.75 | 28.0457 | 88.9046 |  | NTT DOCOMO, INC. | 1 | 29 | 3.35 | LOS | 3 | 1.5 | 19.827 | 64.31 | 12.5433 | 58.8766 | [12 empty] | 31.9984 | 5.4 | 5.11 | 78.2979 | 1 | 2.3 | 14.427 | 58.3347 | 11.5918 | 3.6173 | 7 | 2 | 2.3 | 24.7625 | 59.2016 | 13.9379 | 3.6173 | 7
[5 empty] | Nokia, Nokia Shanghai Bell [CW_AP2D_H1_D05] | 2 | 57 | 28 | AP2D | LOS | 2.6 | 1.75 | 29.0441 | 92.2928 |  | NTT DOCOMO, INC. | 1 | 29 | 3.35 | LOS | 3 | 1.5 | 19.934 | 64.92 | 12.5433 | 58.4303 | [12 empty] | 31.0692 | 5.4 | 5.11 | 77.5751 | 1 | 2.3 | 32.8996 | 68.8069 | 15.1719 | 3.6173 | 7 | 2 | 2.3 | 2.8684 | 44.3666 | 4.5763 | 3.6173 | 7
[5 empty] | Nokia, Nokia Shanghai Bell [CW_AP2D_H1_D05] | 2 | 57 | 28 | AP2D | LOS | 2.6 | 1.75 | 30.0426 | 91.5182 |  | NTT DOCOMO, INC. | 1 | 29 | 3.35 | LOS | 3 | 1.5 | 20.04 | 65.25 | 12.5433 | 58.6671 | [12 empty] | 30.1404 | 5.4 | 5.11 | 76.8627 | 1 | 2.3 | 25.1122 | 68.7407 | 13.9988 | 3.6173 | 7 | 2 | 2.3 | 33.0174 | 64.4 | 15.1874 | 3.6173 | 7
[5 empty] | Nokia, Nokia Shanghai Bell [CW_AP2D_H1_D05] | 2 | 57 | 28 | AP2D | LOS | 2.6 | 1.75 | 31.0413 | 88.1381 |  | NTT DOCOMO, INC. | 1 | 29 | 3.35 | LOS | 3 | 1.5 | 20.147 | 65.38 | 12.5433 | 58.4501 | [12 empty] | 29.2118 | 5.4 | 5.11 | 77.6971 | 1 | 2.3 | 10.0168 | 62.4788 | 10.0073 | 3.6173 | 7 | 2 | 2.3 | 22.6759 | 63.5506 | 13.5556 | 3.6173 | 7
[5 empty] | Nokia, Nokia Shanghai Bell [CW_AP2D_H1_D05] | 2 | 57 | 28 | AP2D | LOS | 2.6 | 1.75 | 32.04 | 92.0227 |  | NTT DOCOMO, INC. | 1 | 29 | 3.35 | LOS | 3 | 1.5 | 20.253 | 65.23 | 12.55 | 58.1363 | [12 empty] | 28.2835 | 5.4 | 5.11 | 77.2952 | 1 | 2.3 | 26.4899 | 58.2619 | 14.2308 | 3.6173 | 7 | 2 | 2.3 | 6.4583 | 58.6216 | 8.1012 | 3.6173 | 7
[5 empty] | Nokia, Nokia Shanghai Bell [CW_AP2D_H1_D05] | 2 | 57 | 28 | AP2D | LOS | 2.6 | 1.75 | 33.0388 | 92.3043 |  | NTT DOCOMO, INC. | 1 | 29 | 3.35 | LOS | 3 | 1.5 | 20.36 | 65.19 | 12.55 | 58.4581 | [12 empty] | 27.3556 | 5.4 | 5.11 | 77.0737 | 1 | 2.3 | 12.779 | 58.5153 | 11.065 | 3.6173 | 7 | 2 | 2.3 | 32.9709 | 68.4023 | 15.1813 | 3.6173 | 7
[5 empty] | Nokia, Nokia Shanghai Bell [CW_AP2D_H1_D05] | 2 | 57 | 28 | AP2D | LOS | 2.6 | 1.75 | 34.0376 | 94.3364 |  | NTT DOCOMO, INC. | 1 | 29 | 3.35 | LOS | 3 | 1.5 | 20.466 | 64.95 | 12.55 | 58.7528 | [12 empty] | 26.428 | 5.4 | 5.11 | 76.4288 | 1 | 2.3 | 14.2087 | 63.9138 | 11.5255 | 3.6173 | 7 | 2 | 2.3 | 17.4393 | 53.6434 | 12.4153 | 3.6173 | 7
[5 empty] | Nokia, Nokia Shanghai Bell [CW_AP2D_H1_D05] | 2 | 57 | 28 | AP2D | LOS | 2.6 | 1.75 | 35.0366 | 100.6142 |  | NTT DOCOMO, INC. | 1 | 29 | 3.35 | LOS | 3 | 1.5 | 20.573 | 64.93 | 12.55 | 58.8123 | [12 empty] | 25.5009 | 5.4 | 5.11 | 76.2839 | 1 | 2.3 | 18.2622 | 63.2607 | 12.6155 | 3.6173 | 7 | 2 | 2.3 | 32.7957 | 70.2501 | 15.1582 | 3.6173 | 7
[5 empty] | Nokia, Nokia Shanghai Bell [CW_AP2D_H1_D05] | 2 | 57 | 28 | AP2D | LOS | 2.6 | 1.75 | 36.0355 | 97.6377 |  | NTT DOCOMO, INC. | 1 | 29 | 3.35 | LOS | 3 | 1.5 | 20.679 | 65.02 | 12.55 | 58.8978 | [12 empty] | 24.5743 | 5.4 | 5.11 | 76.222 | 1 | 2.3 | 8.6204 | 56.2175 | 9.3553 | 3.6173 | 7 | 2 | 2.3 | 34.1171 | 53.7099 | 15.3297 | 3.6173 | 7
[5 empty] | Nokia, Nokia Shanghai Bell [CW_AP2D_H1_D05] | 2 | 57 | 28 | AP2D | LOS | 2.6 | 1.75 | 37.0346 | 88.9645 |  | NTT DOCOMO, INC. | 1 | 29 | 3.35 | LOS | 3 | 1.5 | 20.786 | 64.86 | 12.55 | 58.5289 | [12 empty] | 23.6481 | 5.4 | 5.11 | 75.8905 | 1 | 2.3 | 11.4897 | 58.8792 | 10.6031 | 3.6173 | 7 | 2 | 2.3 | 11.3839 | 61.1267 | 10.5629 | 3.6173 | 7
[5 empty] | Nokia, Nokia Shanghai Bell [CW_AP2D_H1_D05] | 2 | 57 | 28 | AP2D | LOS | 2.6 | 1.75 | 38.0337 | 88.5499 |  | NTT DOCOMO, INC. | 1 | 29 | 3.35 | LOS | 3 | 1.5 | 20.892 | 65.1 | 12.55 | 58.8227 | [12 empty] | 22.7226 | 5.4 | 5.11 | 75.2193 | 1 | 2.3 | 11.6556 | 55.6182 | 10.6653 | 3.6173 | 7 | 2 | 2.3 | 19.7807 | 50.9004 | 12.9624 | 3.6173 | 7
[5 empty] | Nokia, Nokia Shanghai Bell [CW_AP2D_H1_D05] | 2 | 57 | 28 | AP2D | LOS | 2.6 | 1.75 | 39.0328 | 92.8584 |  | NTT DOCOMO, INC. | 1 | 29 | 3.35 | LOS | 3 | 1.5 | 20.999 | 64.52 | 12.55 | 58.6961 | [12 empty] | 21.7978 | 5.4 | 5.11 | 74.8194 | 1 | 2.3 | 16.1848 | 67.9082 | 12.0911 | 3.6173 | 7 | 2 | 2.3 | 2.415 | 55.7546 | 3.8292 | 3.6173 | 7
[5 empty] | Nokia, Nokia Shanghai Bell [CW_AP2D_H1_D05] | 2 | 57 | 28 | AP2D | LOS | 2.6 | 1.75 | 40.032 | 93.8162 |  | NTT DOCOMO, INC. | 1 | 29 | 3.35 | LOS | 3 | 1.5 | 21.105 | 64.09 | 12.55 | 58.4843 | [12 empty] | 20.8737 | 5.4 | 5.11 | 74.4 | 1 | 2.3 | 17.7777 | 61.8242 | 12.4988 | 3.6173 | 7 | 2 | 2.3 | 7.186 | 57.6227 | 8.5649 | 3.6173 | 7
[5 empty] | Nokia, Nokia Shanghai Bell [CW_AP2D_H1_D05] | 2 | 57 | 28 | AP2D | LOS | 2.6 | 1.75 | 41.0312 | 93.9415 |  | NTT DOCOMO, INC. | 1 | 29 | 3.35 | LOS | 3 | 1.5 | 21.212 | 64.39 | 12.55 | 58.7037 | [12 empty] | 19.9504 | 5.4 | 5.11 | 74.3049 | 1 | 2.3 | 32.7534 | 61.7677 | 15.1526 | 3.6173 | 7 | 2 | 2.3 | 13.6043 | 65.276 | 11.3368 | 3.6173 | 7
[5 empty] | Nokia, Nokia Shanghai Bell [CW_AP2D_H1_D05] | 2 | 57 | 28 | AP2D | LOS | 2.6 | 1.75 | 42.0305 | 93.2002 |  | NTT DOCOMO, INC. | 1 | 29 | 3.35 | LOS | 3 | 1.5 | 21.319 | 64.6 | 12.5559 | 58.3326 | [12 empty] | 19.0282 | 5.4 | 5.11 | 73.8256 | 1 | 2.3 | 29.5956 | 67.4288 | 14.7123 | 3.6173 | 7 | 2 | 2.3 | 27.5132 | 65.655 | 14.3954 | 3.6173 | 7
[5 empty] | Nokia, Nokia Shanghai Bell [CW_AP2D_H1_D05] | 2 | 57 | 28 | AP2D | LOS | 2.6 | 1.75 | 43.0298 | 95.0877 |  | NTT DOCOMO, INC. | 1 | 29 | 3.35 | LOS | 3 | 1.5 | 21.425 | 64.8 | 12.5559 | 58.2977 | [12 empty] | 18.1071 | 5.4 | 5.11 | 73.1788 | 1 | 2.3 | 11.5692 | 55.1563 | 10.633 | 3.6173 | 7 | 2 | 2.3 | 12.5666 | 65.3645 | 10.9922 | 3.6173 | 7
[5 empty] | Nokia, Nokia Shanghai Bell [CW_AP2D_H1_D05] | 2 | 57 | 28 | AP2D | LOS | 2.6 | 1.75 | 44.0291 | 96.2847 |  | NTT DOCOMO, INC. | 1 | 29 | 3.35 | LOS | 3 | 1.5 | 21.532 | 65.13 | 12.5559 | 58.6536 | [12 empty] | 17.1873 | 5.4 | 5.11 | 72.9679 | 1 | 2.3 | 33.6165 | 68.6066 | 15.2655 | 3.6173 | 7 | 2 | 2.3 | 20.2648 | 57.8347 | 13.0674 | 3.6173 | 7
[5 empty] | Nokia, Nokia Shanghai Bell [CW_AP2D_H1_D05] | 2 | 57 | 28 | AP2D | LOS | 2.6 | 1.75 | 45.0284 | 92.4093 |  | NTT DOCOMO, INC. | 1 | 29 | 3.35 | LOS | 3 | 1.5 | 21.638 | 65.49 | 12.5559 | 58.1631 | [12 empty] | 16.2691 | 5.4 | 5.11 | 73.0957 | 1 | 2.3 | 25.8606 | 64.6786 | 14.1264 | 3.6173 | 7 | 2 | 2.3 | 14.544 | 51.3228 | 11.6268 | 3.6173 | 7
[5 empty] | Nokia, Nokia Shanghai Bell [CW_AP2D_H1_D05] | 2 | 57 | 28 | AP2D | LOS | 2.6 | 1.75 | 46.0278 | 97.1141 |  | NTT DOCOMO, INC. | 1 | 29 | 3.35 | LOS | 3 | 1.5 | 21.745 | 65.2 | 12.5559 | 58.7029 | [12 empty] | 15.3526 | 5.4 | 5.11 | 72.648 | 1 | 2.3 | 30.5387 | 71.332 | 14.8485 | 3.6173 | 7 | 2 | 2.3 | 26.7569 | 51.8472 | 14.2744 | 3.6173 | 7
[5 empty] | Nokia, Nokia Shanghai Bell [CW_AP2D_H1_D05] | 2 | 57 | 28 | AP2D | LOS | 2.6 | 1.75 | 47.0272 | 96.9568 |  | NTT DOCOMO, INC. | 1 | 29 | 3.35 | LOS | 3 | 1.5 | 21.851 | 65.47 | 12.5559 | 58.8345 | [12 empty] | 14.4384 | 5.4 | 5.11 | 72.1167 | 1 | 2.3 | 19.2672 | 56.6572 | 12.8482 | 3.6173 | 7 | 2 | 2.3 | 34.5074 | 73.5265 | 15.3791 | 3.6173 | 7
[5 empty] | Nokia, Nokia Shanghai Bell [CW_AP2D_H1_D05] | 2 | 57 | 28 | AP2D | LOS | 2.6 | 1.75 | 48.0267 | 94.876 |  | NTT DOCOMO, INC. | 1 | 29 | 3.35 | LOS | 3 | 1.5 | 21.958 | 65.6 | 12.5559 | 58.7375 | [12 empty] | 13.5268 | 5.4 | 5.11 | 71.3627 | 1 | 2.3 | 3.7414 | 51.6704 | 5.7303 | 3.6173 | 7 | 2 | 2.3 | 16.7549 | 65.8219 | 12.2414 | 3.6173 | 7
[5 empty] | Nokia, Nokia Shanghai Bell [CW_AP2D_H1_D05] | 2 | 57 | 28 | AP2D | LOS | 2.6 | 1.75 | 49.0261 | 94.313 |  | NTT DOCOMO, INC. | 1 | 29 | 3.35 | LOS | 3 | 1.5 | 22.065 | 65.59 | 12.5559 | 58.714 | [12 empty] | 12.6183 | 5.4 | 5.11 | 71.095 | 1 | 2.3 | 33.6805 | 68.7737 | 15.2738 | 3.6173 | 7 | 2 | 2.3 | 4.4627 | 58.1877 | 6.496 | 3.6173 | 7
[5 empty] | Nokia, Nokia Shanghai Bell [CW_AP2D_H1_D05] | 2 | 57 | 28 | AP2D | LOS | 2.6 | 1.75 | 50.0256 | 97.4034 |  | NTT DOCOMO, INC. | 1 | 29 | 3.35 | LOS | 3 | 1.5 | 22.171 | 65.27 | 12.5559 | 58.4966 | [12 empty] | 11.7138 | 5.4 | 5.11 | 70.8186 | 1 | 2.3 | 24.1829 | 61.2389 | 13.8351 | 3.6173 | 7 | 2 | 2.3 | 5.3145 | 57.7384 | 7.2546 | 3.6173 | 7
[5 empty] | Nokia, Nokia Shanghai Bell [CW_AP2D_H1_D05] | 2 | 57 | 28 | AP2D | LOS | 2.6 | 1.75 | 51.0251 | 102.8749 |  | NTT DOCOMO, INC. | 1 | 29 | 3.35 | LOS | 3 | 1.5 | 22.278 | 64.85 | 12.5559 | 58.9042 | [12 empty] | 10.8142 | 5.4 | 5.11 | 70.3113 | 1 | 2.3 | 4.1604 | 52.9762 | 6.1914 | 3.6173 | 7 | 2 | 2.3 | 13.0954 | 53.9748 | 11.1712 | 3.6173 | 7
[5 empty] | Nokia, Nokia Shanghai Bell [CW_AP2D_H1_D05] | 2 | 57 | 28 | AP2D | LOS | 2.6 | 1.75 | 52.0246 | 101.5346 |  | NTT DOCOMO, INC. | 1 | 29 | 3.35 | LOS | 3 | 1.5 | 22.384 | 64.94 | 12.5559 | 58.9242 | [12 empty] | 9.9208 | 5.4 | 5.11 | 70.1246 | 1 | 2.3 | 34.3115 | 70.4547 | 15.3544 | 3.6173 | 7 | 2 | 2.3 | 11.6429 | 59.1593 | 10.6606 | 3.6173 | 7
[5 empty] | Nokia, Nokia Shanghai Bell [CW_AP2D_H1_D05] | 2 | 57 | 28 | AP2D | LOS | 2.6 | 1.75 | 53.0241 | 104.7204 |  | NTT DOCOMO, INC. | 1 | 29 | 3.35 | LOS | 3 | 1.5 | 22.491 | 65.02 | 12.5559 | 59.1844 | [12 empty] | 9.0355 | 5.4 | 5.11 | 69.6298 | 1 | 2.3 | 11.7299 | 54.3469 | 10.6929 | 3.6173 | 7 | 2 | 2.3 | 32.2602 | 61.5268 | 15.0867 | 3.6173 | 7
[5 empty] | Nokia, Nokia Shanghai Bell [CW_AP2D_H1_D05] | 2 | 57 | 28 | AP2D | LOS | 2.6 | 1.75 | 54.0237 | 98.1342 |  | NTT DOCOMO, INC. | 1 | 29 | 3.35 | LOS | 3 | 1.5 | 22.598 | 65.5 | 12.5559 | 58.8011 | [12 empty] | 8.3982 | 5.4 | 5.11 | 69.7171 | 1 | 2.3 | 33.347 | 70.0826 | 15.2306 | 3.6173 | 7 | 2 | 2.3 | 18.6572 | 62.8297 | 12.7085 | 3.6173 | 7
[5 empty] | Nokia, Nokia Shanghai Bell [CW_AP2D_H1_D05] | 2 | 57 | 28 | AP2D | LOS | 2.6 | 1.75 | 55.0233 | 91.045 |  | NTT DOCOMO, INC. | 1 | 29 | 3.35 | LOS | 3 | 1.5 | 22.704 | 65.32 | 12.5559 | 58.6132 | [12 empty] | 59.5017 | 5.4 | 5.028 | 83.2464 | 1 | 2.3 | 7.7229 | 64.2339 | 8.8778 | 3.6173 | 7 | 2 | 2.3 | 21.1144 | 58.1615 | 13.2458 | 3.6173 | 7
[5 empty] | Nokia, Nokia Shanghai Bell [CW_AP2D_H1_D05] | 2 | 57 | 28 | AP2D | LOS | 2.6 | 1.75 | 56.0229 | 89.7407 |  | NTT DOCOMO, INC. | 1 | 29 | 3.35 | LOS | 3 | 1.5 | 22.811 | 66.48 | 12.5559 | 58.6159 | [12 empty] | 58.5637 | 5.4 | 5.028 | 83.5537 | 1 | 2.3 | 2.0299 | 48.2028 | 3.0746 | 3.6173 | 7 | 2 | 2.3 | 3.7056 | 66.0939 | 5.6886 | 3.6173 | 7
[5 empty] | Nokia, Nokia Shanghai Bell [CW_AP2D_H1_D05] | 2 | 57 | 28 | AP2D | LOS | 2.6 | 1.75 | 57.0225 | 88.9927 |  | NTT DOCOMO, INC. | 1 | 29 | 3.35 | LOS | 3 | 1.5 | 22.917 | 66.57 | 12.5559 | 58.4095 | [12 empty] | 57.6258 | 5.4 | 5.028 | 83.8109 | 1 | 2.3 | 30.989 | 57.7542 | 14.9121 | 3.6173 | 7 | 2 | 2.3 | 10.8033 | 51.7824 | 10.3356 | 3.6173 | 7
[5 empty] | Nokia, Nokia Shanghai Bell [CW_AP2D_H1_D05] | 2 | 57 | 28 | AP2D | LOS | 2.6 | 1.75 | 58.0221 | 95.6309 |  | NTT DOCOMO, INC. | 1 | 29 | 3.35 | LOS | 3 | 1.5 | 23.024 | 66.27 | 12.5559 | 58.0745 | [12 empty] | 56.6881 | 5.4 | 5.028 | 83.3844 | 1 | 2.3 | 30.0677 | 64.8392 | 14.781 | 3.6173 | 7 | 2 | 2.3 | 27.8349 | 66.2434 | 14.4459 | 3.6173 | 7
[5 empty] | Nokia, Nokia Shanghai Bell [CW_AP2D_H1_D05] | 2 | 57 | 28 | AP2D | LOS | 2.6 | 1.75 | 59.0217 | 96.6101 |  | NTT DOCOMO, INC. | 1 | 29 | 3.35 | LOS | 3 | 1.5 | 23.131 | 66.7 | 12.5559 | 58.5037 | [12 empty] | 55.7505 | 5.4 | 5.028 | 83.4427 | 1 | 2.3 | 13.1015 | 69.5119 | 11.1732 | 3.6173 | 7 | 2 | 2.3 | 19.7549 | 64.1099 | 12.9568 | 3.6173 | 7
[5 empty] | Nokia, Nokia Shanghai Bell [CW_AP2D_H1_D05] | 2 | 57 | 28 | AP2D | LOS | 2.6 | 1.75 | 60.0213 | 97.1817 |  | NTT DOCOMO, INC. | 1 | 29 | 3.35 | LOS | 3 | 1.5 | 23.237 | 67.25 | 12.5559 | 58.5265 | [12 empty] | 54.8131 | 5.4 | 5.028 | 82.7637 | 1 | 2.3 | 5.2449 | 50.8079 | 7.1974 | 3.6173 | 7 | 2 | 2.3 | 33.0122 | 61.553 | 15.1867 | 3.6173 | 7
[5 empty] | Nokia, Nokia Shanghai Bell [CW_AP2D_H1_D05] | 2 | 57 | 28 | AP2D | LOS | 2.6 | 1.75 | 61.021 | 92.7971 |  | NTT DOCOMO, INC. | 1 | 29 | 3.35 | LOS | 3 | 1.5 | 23.344 | 67.72 | 12.5559 | 58.7449 | [12 empty] | 53.876 | 5.4 | 5.028 | 82.5543 | 1 | 2.3 | 22.7279 | 70.046 | 13.5656 | 3.6173 | 7 | 2 | 2.3 | 19.7411 | 76.3666 | 12.9537 | 3.6173 | 7
[5 empty] | Nokia, Nokia Shanghai Bell [CW_AP2D_H1_D05] | 2 | 57 | 28 | AP2D | LOS | 2.6 | 1.75 | 62.0206 | 91.2963 |  | NTT DOCOMO, INC. | 1 | 29 | 3.35 | LOS | 3 | 1.5 | 23.451 | 67.26 | 12.5559 | 58.5767 | [12 empty] | 52.939 | 5.4 | 5.028 | 82.4357 | 1 | 2.3 | 15.2138 | 60.2007 | 11.8224 | 3.6173 | 7 | 2 | 2.3 | 15.6273 | 57.5123 | 11.9388 | 3.6173 | 7
[5 empty] | Nokia, Nokia Shanghai Bell [CW_AP2D_H1_D05] | 2 | 57 | 28 | AP2D | LOS | 2.6 | 1.75 | 63.0203 | 90.0374 |  | NTT DOCOMO, INC. | 1 | 29 | 3.35 | LOS | 3 | 1.5 | 23.557 | 67.03 | 12.5612 | 58.4104 | [12 empty] | 52.0022 | 5.4 | 5.028 | 82.1187 | 1 | 2.3 | 32.6257 | 63.2217 | 15.1356 | 3.6173 | 7 | 2 | 2.3 | 33.8149 | 62.4354 | 15.2911 | 3.6173 | 7
[5 empty] | Nokia, Nokia Shanghai Bell [CW_AP2D_H1_D05] | 2 | 57 | 28 | AP2D | LOS | 2.6 | 1.75 | 64.02 | 93.6744 |  | NTT DOCOMO, INC. | 1 | 29 | 3.35 | LOS | 3 | 1.5 | 23.664 | 66.7 | 12.5612 | 58.4455 | [12 empty] | 51.0657 | 5.4 | 5.028 | 81.9388 | 1 | 2.3 | 31.06 | 67.2551 | 14.922 | 3.6173 | 7 | 2 | 2.3 | 21.7711 | 72.3245 | 13.3788 | 3.6173 | 7
[5 empty] | Nokia, Nokia Shanghai Bell [CW_AP2D_H1_D05] | 2 | 57 | 28 | AP2D | LOS | 2.6 | 1.75 | 65.0197 | 94.2351 |  | NTT DOCOMO, INC. | 1 | 29 | 3.35 | LOS | 3 | 1.5 | 23.771 | 66.66 | 12.5612 | 58.605 | [12 empty] | 50.1295 | 5.4 | 5.028 | 81.4679 | 1 | 2.3 | 22.4297 | 63.0252 | 13.5082 | 3.6173 | 7 | 2 | 2.3 | 33.0618 | 71.6343 | 15.1933 | 3.6173 | 7
[5 empty] | Nokia, Nokia Shanghai Bell [CW_AP2D_H1_D05] | 2 | 57 | 28 | AP2D | LOS | 2.6 | 1.75 | 66.0194 | 96.8197 |  | NTT DOCOMO, INC. | 1 | 29 | 3.35 | LOS | 3 | 1.5 | 23.878 | 66.81 | 12.5612 | 58.9131 | [12 empty] | 49.1934 | 5.4 | 5.028 | 81.1198 | 1 | 2.3 | 31.5 | 71.1245 | 14.9831 | 3.6173 | 7 | 2 | 2.3 | 27.1132 | 54.5337 | 14.3318 | 3.6173 | 7
[5 empty] | Nokia, Nokia Shanghai Bell [CW_AP2D_H1_D05] | 2 | 57 | 28 | AP2D | LOS | 2.6 | 1.75 | 67.0191 | 97.043 |  | NTT DOCOMO, INC. | 1 | 29 | 3.35 | LOS | 3 | 1.5 | 23.984 | 67.32 | 12.5612 | 58.8351 | [12 empty] | 48.2577 | 5.4 | 5.028 | 81.1669 | 1 | 2.3 | 8.8988 | 56.6251 | 9.4933 | 3.6173 | 7 | 2 | 2.3 | 5.6587 | 61.0194 | 7.5272 | 3.6173 | 7
[5 empty] | Nokia, Nokia Shanghai Bell [CW_AP2D_H1_D05] | 2 | 57 | 28 | AP2D | LOS | 2.6 | 1.75 | 68.0188 | 106.3604 |  | NTT DOCOMO, INC. | 1 | 29 | 3.35 | LOS | 3 | 1.5 | 24.091 | 68.28 | 12.5612 | 58.4653 | [12 empty] | 47.3222 | 5.4 | 5.028 | 81.3159 | 1 | 2.3 | 10.5238 | 52.1897 | 10.2217 | 3.6173 | 7 | 2 | 2.3 | 11.4094 | 60.5418 | 10.5726 | 3.6173 | 7
[5 empty] | Nokia, Nokia Shanghai Bell [CW_AP2D_H1_D05] | 2 | 57 | 28 | AP2D | LOS | 2.6 | 1.75 | 69.0185 | 96.8634 |  | NTT DOCOMO, INC. | 1 | 29 | 3.35 | LOS | 3 | 1.5 | 24.198 | 68.38 | 12.5612 | 59.0011 | [12 empty] | 46.3871 | 5.4 | 5.028 | 81.5708 | 1 | 2.3 | 2.1361 | 46.2401 | 3.2963 | 3.6173 | 7 | 2 | 2.3 | 9.0157 | 60.1199 | 9.55 | 3.6173 | 7
[5 empty] | Nokia, Nokia Shanghai Bell [CW_AP2D_H1_D05] | 2 | 57 | 28 | AP2D | LOS | 2.6 | 1.75 | 70.0183 | 95.9307 |  | NTT DOCOMO, INC. | 1 | 29 | 3.35 | LOS | 3 | 1.5 | 24.304 | 67.05 | 12.5612 | 58.4434 | [12 empty] | 45.4522 | 5.4 | 5.028 | 80.9555 | 1 | 2.3 | 4.9849 | 48.1803 | 6.9766 | 3.6173 | 7 | 2 | 2.3 | 15.6873 | 56.9036 | 11.9555 | 3.6173 | 7
[5 empty] | Nokia, Nokia Shanghai Bell [CW_AP2D_H1_D05] | 2 | 57 | 28 | AP2D | LOS | 2.6 | 1.75 | 71.018 | 96.4067 |  | NTT DOCOMO, INC. | 1 | 29 | 3.35 | LOS | 3 | 1.5 | 24.411 | 67.5 | 12.5612 | 58.5254 | [12 empty] | 44.5178 | 5.4 | 5.028 | 80.6724 | 1 | 2.3 | 21.6621 | 72.435 | 13.357 | 3.6173 | 7 | 2 | 2.3 | 18.5551 | 53.7624 | 12.6846 | 3.6173 | 7
[5 empty] | Nokia, Nokia Shanghai Bell [CW_AP2D_H1_D05] | 2 | 57 | 28 | AP2D | LOS | 2.6 | 1.75 | 72.0178 | 95.7352 |  | NTT DOCOMO, INC. | 1 | 29 | 3.35 | LOS | 3 | 1.5 | 24.518 | 66.96 | 12.5612 | 58.8769 | [12 empty] | 43.5836 | 5.4 | 5.028 | 80.0331 | 1 | 2.3 | 11.8773 | 63.7773 | 10.7472 | 3.6173 | 7 | 2 | 2.3 | 29.7597 | 55.5593 | 14.7363 | 3.6173 | 7
[5 empty] | Nokia, Nokia Shanghai Bell [CW_AP2D_H1_D05] | 2 | 57 | 28 | AP2D | LOS | 2.6 | 1.75 | 73.0175 | 94.819 |  | NTT DOCOMO, INC. | 1 | 29 | 3.35 | LOS | 3 | 1.5 | 24.624 | 66.5 | 12.5612 | 59.1686 | [12 empty] | 42.6499 | 5.4 | 5.028 | 80.0378 | 1 | 2.3 | 27.5893 | 68.9911 | 14.4074 | 3.6173 | 7 | 2 | 2.3 | 27.727 | 56.2345 | 14.429 | 3.6173 | 7
[5 empty] | Nokia, Nokia Shanghai Bell [CW_AP2D_H1_D05] | 2 | 57 | 28 | AP2D | LOS | 2.6 | 1.75 | 74.0173 | 93.161 |  | NTT DOCOMO, INC. | 1 | 29 | 3.35 | LOS | 3 | 1.5 | 24.731 | 66.05 | 12.5612 | 59.0823 | [12 empty] | 41.7166 | 5.4 | 5.028 | 79.8252 | 1 | 2.3 | 23.1989 | 70.3454 | 13.6547 | 3.6173 | 7 | 2 | 2.3 | 21.2606 | 57.9813 | 13.2758 | 3.6173 | 7
[5 empty] | Nokia, Nokia Shanghai Bell [CW_AP2D_H1_D05] | 2 | 57 | 28 | AP2D | LOS | 2.6 | 1.75 | 75.0171 | 93.5397 |  | NTT DOCOMO, INC. | 1 | 29 | 3.35 | LOS | 3 | 1.5 | 24.838 | 65.04 | 12.5612 | 59.1914 | [12 empty] | 40.7837 | 5.4 | 5.028 | 79.5563 | 1 | 2.3 | 7.925 | 57.7488 | 8.99 | 3.6173 | 7 | 2 | 2.3 | 19.1264 | 54.5997 | 12.8163 | 3.6173 | 7
[5 empty] | Nokia, Nokia Shanghai Bell [CW_AP2D_H1_D05] | 2 | 57 | 28 | AP2D | LOS | 2.6 | 1.75 | 76.0168 | 93.3924 |  | NTT DOCOMO, INC. | 1 | 29 | 3.35 | LOS | 3 | 1.5 | 24.944 | 63.82 | 12.5612 | 58.7953 | [12 empty] | 39.8513 | 5.4 | 5.028 | 79.314 | 1 | 2.3 | 11.3502 | 58.0734 | 10.55 | 3.6173 | 7 | 2 | 2.3 | 11.8697 | 63.6848 | 10.7444 | 3.6173 | 7
[5 empty] | Nokia, Nokia Shanghai Bell [CW_AP2D_H1_D05] | 2 | 57 | 28 | AP2D | LOS | 2.6 | 1.75 | 77.0166 | 98.2545 |  | NTT DOCOMO, INC. | 1 | 29 | 3.35 | LOS | 3 | 1.5 | 25.051 | 63.29 | 12.5612 | 58.7426 | [12 empty] | 38.9195 | 5.4 | 5.028 | 79.0188 | 1 | 2.3 | 6.4832 | 45.3646 | 8.1179 | 3.6173 | 7 | 2 | 2.3 | 24.775 | 62.9988 | 13.9401 | 3.6173 | 7
[5 empty] | Nokia, Nokia Shanghai Bell [CW_AP2D_H1_D05] | 2 | 57 | 28 | AP2D | LOS | 2.6 | 1.75 | 78.0164 | 98.3492 |  | NTT DOCOMO, INC. | 1 | 29 | 3.35 | LOS | 3 | 1.5 | 25.158 | 63.12 | 12.5612 | 58.3458 | [12 empty] | 37.9881 | 5.4 | 5.028 | 78.9716 | 1 | 2.3 | 20.5954 | 71.06 | 13.1377 | 3.6173 | 7 | 2 | 2.3 | 22.721 | 62.5104 | 13.5643 | 3.6173 | 7
[5 empty] | Nokia, Nokia Shanghai Bell [CW_AP2D_H1_D05] | 2 | 57 | 28 | AP2D | LOS | 2.6 | 1.75 | 79.0162 | 105.6136 |  | NTT DOCOMO, INC. | 1 | 29 | 3.35 | LOS | 3 | 1.5 | 25.264 | 62.95 | 12.5612 | 58.6599 | [12 empty] | 37.0574 | 5.4 | 5.028 | 78.7205 | 1 | 2.3 | 6.7605 | 54.2835 | 8.2998 | 3.6173 | 7 | 2 | 2.3 | 27.6216 | 55.998 | 14.4125 | 3.6173 | 7
[5 empty] | Nokia, Nokia Shanghai Bell [CW_AP2D_H1_D05] | 2 | 57 | 28 | AP2D | LOS | 2.6 | 1.75 | 80.016 | 103.112 |  | NTT DOCOMO, INC. | 1 | 29 | 3.35 | LOS | 3 | 1.5 | 25.371 | 63.15 | 12.5612 | 58.8372 | [12 empty] | 36.1273 | 5.4 | 5.028 | 78.5576 | 1 | 2.3 | 30.2498 | 69.0319 | 14.8072 | 3.6173 | 7 | 2 | 2.3 | 30.6438 | 66.3844 | 14.8634 | 3.6173 | 7
[5 empty] | Nokia, Nokia Shanghai Bell [CW_AP2D_H1_D05] | 2 | 57 | 28 | AP2D | LOS | 2.6 | 1.75 | 81.0158 | 99.4202 |  | NTT DOCOMO, INC. | 1 | 29 | 3.35 | LOS | 3 | 1.5 | 25.478 | 62.82 | 12.5612 | 58.6044 | [12 empty] | 35.1979 | 5.4 | 5.028 | 78.4587 | 1 | 2.3 | 3.0035 | 50.4997 | 4.7762 | 3.6173 | 7 | 2 | 2.3 | 2.8727 | 39.5766 | 4.5829 | 3.6173 | 7
[5 empty] | Nokia, Nokia Shanghai Bell [CW_AP2D_H1_D05] | 2 | 57 | 28 | AP2D | LOS | 2.6 | 1.75 | 82.0156 | 97.9831 |  | NTT DOCOMO, INC. | 1 | 29 | 3.35 | LOS | 3 | 1.5 | 25.585 | 62.93 | 12.5612 | 58.5219 | [12 empty] | 34.2692 | 5.4 | 5.028 | 78.379 | 1 | 2.3 | 30.0607 | 69.0629 | 14.78 | 3.6173 | 7 | 2 | 2.3 | 22.312 | 58.0048 | 13.4854 | 3.6173 | 7
[5 empty] | Nokia, Nokia Shanghai Bell [CW_AP2D_H1_D05] | 2 | 57 | 28 | AP2D | LOS | 2.6 | 1.75 | 83.0154 | 96.6156 |  | NTT DOCOMO, INC. | 1 | 29 | 3.35 | LOS | 3 | 1.5 | 25.691 | 63.64 | 12.5612 | 58.039 | [12 empty] | 33.3413 | 5.4 | 5.028 | 77.9823 | 1 | 2.3 | 9.6824 | 57.7455 | 9.8598 | 3.6173 | 7 | 2 | 2.3 | 8.5436 | 60.1535 | 9.3164 | 3.6173 | 7
[5 empty] | Nokia, Nokia Shanghai Bell [CW_AP2D_H1_D05] | 2 | 57 | 28 | AP2D | LOS | 2.6 | 1.75 | 84.0152 | 95.3061 |  | NTT DOCOMO, INC. | 1 | 29 | 3.35 | LOS | 3 | 1.5 | 25.798 | 64.1 | 12.5612 | 58.5008 | [12 empty] | 32.4143 | 5.4 | 5.028 | 77.6531 | 1 | 2.3 | 26.9129 | 62.5151 | 14.2996 | 3.6173 | 7 | 2 | 2.3 | 30.5372 | 72.8601 | 14.8483 | 3.6173 | 7
[5 empty] | Nokia, Nokia Shanghai Bell [CW_AP2D_H1_D05] | 2 | 57 | 28 | AP2D | LOS | 2.6 | 1.75 | 85.0151 | 93.5928 |  | NTT DOCOMO, INC. | 1 | 29 | 3.35 | LOS | 3 | 1.5 | 25.905 | 64.28 | 12.5612 | 58.2837 | [12 empty] | 31.4882 | 5.4 | 5.028 | 77.2411 | 1 | 2.3 | 3.8609 | 55.9785 | 5.8669 | 3.6173 | 7 | 2 | 2.3 | 32.6306 | 60.8216 | 15.1362 | 3.6173 | 7
[5 empty] | Nokia, Nokia Shanghai Bell [CW_AP2D_H1_D05] | 2 | 57 | 28 | AP2D | LOS | 2.6 | 1.75 | 86.0149 | 94.4542 |  | NTT DOCOMO, INC. | 1 | 29 | 3.35 | LOS | 3 | 1.5 | 26.012 | 64.39 | 12.5612 | 58.3483 | [12 empty] | 30.5632 | 5.4 | 5.028 | 76.6587 | 1 | 2.3 | 25.3523 | 72.8486 | 14.0402 | 3.6173 | 7 | 2 | 2.3 | 29.9594 | 66.9951 | 14.7653 | 3.6173 | 7
[5 empty] | Nokia, Nokia Shanghai Bell [CW_AP2D_H1_D05] | 2 | 57 | 28 | AP2D | LOS | 2.6 | 1.75 | 5.2498 | 74.963 |  | NTT DOCOMO, INC. | 1 | 29 | 3.35 | LOS | 3 | 1.5 | 26.118 | 64.62 | 12.5612 | 58.5152 | [12 empty] | 29.6393 | 5.4 | 5.028 | 76.6324 | 1 | 2.3 | 8.076 | 51.1962 | 9.072 | 3.6173 | 7 | 2 | 2.3 | 3.2806 | 64.4171 | 5.1595 | 3.6173 | 7
[5 empty] | Nokia, Nokia Shanghai Bell [CW_AP2D_H1_D05] | 2 | 57 | 28 | AP2D | LOS | 2.6 | 1.75 | 6.2097 | 76.956 |  | NTT DOCOMO, INC. | 1 | 29 | 3.35 | LOS | 3 | 1.5 | 26.225 | 65.35 | 12.5612 | 58.6006 | [12 empty] | 28.7167 | 5.4 | 5.028 | 76.3311 | 1 | 2.3 | 34.8219 | 76.42 | 15.4185 | 3.6173 | 7 | 2 | 2.3 | 19.3983 | 57.4883 | 12.8776 | 3.6173 | 7
[5 empty] | Nokia, Nokia Shanghai Bell [CW_AP2D_H1_D05] | 2 | 57 | 28 | AP2D | LOS | 2.6 | 1.75 | 7.1805 | 74.817 |  | NTT DOCOMO, INC. | 1 | 29 | 3.35 | LOS | 3 | 1.5 | 26.332 | 65.79 | 12.5612 | 58.4913 | [12 empty] | 27.7954 | 5.4 | 5.028 | 76.2429 | 1 | 2.3 | 19.0511 | 73.2066 | 12.7992 | 3.6173 | 7 | 2 | 2.3 | 14.0062 | 55.684 | 11.4632 | 3.6173 | 7
[5 empty] | Nokia, Nokia Shanghai Bell [CW_AP2D_H1_D05] | 2 | 57 | 28 | AP2D | LOS | 2.6 | 1.75 | 8.1584 | 77.377 |  | NTT DOCOMO, INC. | 1 | 29 | 3.35 | LOS | 3 | 1.5 | 26.439 | 65.91 | 12.5612 | 58.7932 | [12 empty] | 26.8756 | 5.4 | 5.028 | 75.9095 | 1 | 2.3 | 19.759 | 67.634 | 12.9576 | 3.6173 | 7 | 2 | 2.3 | 4.3142 | 65.9505 | 6.349 | 3.6173 | 7
[5 empty] | Nokia, Nokia Shanghai Bell [CW_AP2D_H1_D05] | 2 | 57 | 28 | AP2D | LOS | 2.6 | 1.75 | 9.1411 | 78.2788 |  | NTT DOCOMO, INC. | 1 | 29 | 3.35 | LOS | 3 | 1.5 | 26.545 | 65.9 | 12.5612 | 58.6609 | [12 empty] | 25.9575 | 5.4 | 5.028 | 75.7913 | 1 | 2.3 | 10.96 | 64.7201 | 10.3981 | 3.6173 | 7 | 2 | 2.3 | 10.1925 | 58.484 | 10.0828 | 3.6173 | 7
[5 empty] | Nokia, Nokia Shanghai Bell [CW_AP2D_H1_D05] | 2 | 57 | 28 | AP2D | LOS | 2.6 | 1.75 | 10.1272 | 80.8928 |  | NTT DOCOMO, INC. | 1 | 29 | 3.35 | LOS | 3 | 1.5 | 26.652 | 65.67 | 12.5612 | 58.5301 | [12 empty] | 25.0413 | 5.4 | 5.028 | 75.1812 | 1 | 2.3 | 14.4825 | 57.0988 | 11.6084 | 3.6173 | 7 | 2 | 2.3 | 3.9491 | 59.5824 | 5.965 | 3.6173 | 7
[5 empty] | Nokia, Nokia Shanghai Bell [CW_AP2D_H1_D05] | 2 | 57 | 28 | AP2D | LOS | 2.6 | 1.75 | 11.1158 | 80.0947 |  | NTT DOCOMO, INC. | 1 | 29 | 3.35 | LOS | 3 | 1.5 | 26.759 | 65.58 | 12.5661 | 58.8208 | [12 empty] | 24.1271 | 5.4 | 5.028 | 74.8811 | 1 | 2.3 | 18.9008 | 67.2841 | 12.7648 | 3.6173 | 7 | 2 | 2.3 | 9.6343 | 59.2081 | 9.8382 | 3.6173 | 7
[5 empty] | Nokia, Nokia Shanghai Bell [CW_AP2D_H1_D05] | 2 | 57 | 28 | AP2D | LOS | 2.6 | 1.75 | 12.1062 | 84.5612 |  | NTT DOCOMO, INC. | 1 | 29 | 3.35 | LOS | 3 | 1.5 | 26.866 | 65.45 | 12.5661 | 58.4836 | [12 empty] | 23.2152 | 5.4 | 5.028 | 74.7377 | 1 | 2.3 | 19.0088 | 65.5721 | 12.7895 | 3.6173 | 7 | 2 | 2.3 | 32.8695 | 66.7904 | 15.1679 | 3.6173 | 7
[5 empty] | Nokia, Nokia Shanghai Bell [CW_AP2D_H1_D05] | 2 | 57 | 28 | AP2D | LOS | 2.6 | 1.75 | 13.0981 | 82.0255 |  | NTT DOCOMO, INC. | 1 | 29 | 3.35 | LOS | 3 | 1.5 | 26.972 | 65.56 | 12.5661 | 58.6267 | [12 empty] | 22.3059 | 5.4 | 5.028 | 74.2729 | 1 | 2.3 | 17.4748 | 69.6528 | 12.4241 | 3.6173 | 7 | 2 | 2.3 | 28.6216 | 65.721 | 14.5669 | 3.6173 | 7
[5 empty] | Nokia, Nokia Shanghai Bell [CW_AP2D_H1_D05] | 2 | 57 | 28 | AP2D | LOS | 2.6 | 1.75 | 14.0911 | 84.0967 |  | NTT DOCOMO, INC. | 1 | 29 | 3.35 | LOS | 3 | 1.5 | 27.079 | 65.51 | 12.5661 | 58.8308 | [12 empty] | 21.3995 | 5.4 | 5.028 | 74.0823 | 1 | 2.3 | 7.0875 | 62.3566 | 8.5049 | 3.6173 | 7 | 2 | 2.3 | 3.2563 | 55.1559 | 5.1272 | 3.6173 | 7
[5 empty] | Nokia, Nokia Shanghai Bell [CW_AP2D_H1_D05] | 2 | 57 | 28 | AP2D | LOS | 2.6 | 1.75 | 15.0851 | 81.1098 |  | NTT DOCOMO, INC. | 1 | 29 | 3.35 | LOS | 3 | 1.5 | 27.186 | 64.77 | 12.5661 | 58.9376 | [12 empty] | 20.4964 | 5.4 | 5.028 | 73.4459 | 1 | 2.3 | 9.0992 | 58.3436 | 9.59 | 3.6173 | 7 | 2 | 2.3 | 33.9488 | 48.8735 | 15.3082 | 3.6173 | 7
[5 empty] | Nokia, Nokia Shanghai Bell [CW_AP2D_H1_D05] | 2 | 57 | 28 | AP2D | LOS | 2.6 | 1.75 | 16.0798 | 87.7516 |  | NTT DOCOMO, INC. | 1 | 29 | 3.35 | LOS | 3 | 1.5 | 27.293 | 63.36 | 12.5661 | 58.9783 | [12 empty] | 19.5971 | 5.4 | 5.028 | 73.4343 | 1 | 2.3 | 23.2907 | 67.9642 | 13.6718 | 3.6173 | 7 | 2 | 2.3 | 32.6915 | 60.2326 | 15.1444 | 3.6173 | 7
[5 empty] | Nokia, Nokia Shanghai Bell [CW_AP2D_H1_D05] | 2 | 57 | 28 | AP2D | LOS | 2.6 | 1.75 | 17.0751 | 88.6936 |  | NTT DOCOMO, INC. | 1 | 29 | 3.35 | LOS | 3 | 1.5 | 27.399 | 62.42 | 12.5661 | 58.7041 | [12 empty] | 18.702 | 5.4 | 5.028 | 73.1395 | 1 | 2.3 | 22.0026 | 68.2763 | 13.4247 | 3.6173 | 7 | 2 | 2.3 | 3.5154 | 50.9462 | 5.4598 | 3.6173 | 7
[5 empty] | Nokia, Nokia Shanghai Bell [CW_AP2D_H1_D05] | 2 | 57 | 28 | AP2D | LOS | 2.6 | 1.75 | 18.071 | 84.865 |  | NTT DOCOMO, INC. | 1 | 29 | 3.35 | LOS | 3 | 1.5 | 27.506 | 62.11 | 12.5661 | 58.431 | [12 empty] | 17.812 | 5.4 | 5.028 | 72.7441 | 1 | 2.3 | 8.0174 | 53.1486 | 9.0403 | 3.6173 | 7 | 2 | 2.3 | 12.8742 | 54.4002 | 11.0972 | 3.6173 | 7
[5 empty] | Nokia, Nokia Shanghai Bell [CW_AP2D_H1_D05] | 2 | 57 | 28 | AP2D | LOS | 2.6 | 1.75 | 19.0672 | 80.1696 |  | NTT DOCOMO, INC. | 1 | 29 | 3.35 | LOS | 3 | 1.5 | 27.613 | 61.73 | 12.5661 | 58.3463 | [12 empty] | 16.9276 | 5.4 | 5.028 | 72.3982 | 1 | 2.3 | 30.6338 | 70.9088 | 14.862 | 3.6173 | 7 | 2 | 2.3 | 25.6452 | 57.9155 | 14.0901 | 3.6173 | 7
[5 empty] | Nokia, Nokia Shanghai Bell [CW_AP2D_H1_D05] | 2 | 57 | 28 | AP2D | LOS | 2.6 | 1.75 | 20.0639 | 82.253 |  | NTT DOCOMO, INC. | 1 | 29 | 3.35 | LOS | 3 | 1.5 | 27.72 | 61.65 | 12.5661 | 58.9026 | [12 empty] | 16.05 | 5.4 | 5.028 | 71.8494 | 1 | 2.3 | 19.4147 | 62.962 | 12.8813 | 3.6173 | 7 | 2 | 2.3 | 3.0381 | 50.0272 | 4.826 | 3.6173 | 7
[5 empty] | Nokia, Nokia Shanghai Bell [CW_AP2D_H1_D05] | 2 | 57 | 28 | AP2D | LOS | 2.6 | 1.75 | 21.0609 | 88.214 |  | NTT DOCOMO, INC. | 1 | 29 | 3.35 | LOS | 3 | 1.5 | 27.827 | 61.97 | 12.5661 | 58.4039 | [12 empty] | 15.1801 | 5.4 | 5.028 | 71.3018 | 1 | 2.3 | 34.1597 | 67.9852 | 15.3351 | 3.6173 | 7 | 2 | 2.3 | 10.0138 | 51.6607 | 10.006 | 3.6173 | 7
[5 empty] | Nokia, Nokia Shanghai Bell [CW_AP2D_H1_D05] | 2 | 57 | 28 | AP2D | LOS | 2.6 | 1.75 | 22.0581 | 87.5159 |  | NTT DOCOMO, INC. | 1 | 29 | 3.35 | LOS | 3 | 1.5 | 27.933 | 61.88 | 12.5661 | 58.8162 | [12 empty] | 14.3196 | 5.4 | 5.028 | 71.0996 | 1 | 2.3 | 11.421 | 64.7777 | 10.577 | 3.6173 | 7 | 2 | 2.3 | 12.1157 | 58.8602 | 10.8335 | 3.6173 | 7
[5 empty] | Nokia, Nokia Shanghai Bell [CW_AP2D_H1_D05] | 2 | 57 | 28 | AP2D | LOS | 2.6 | 1.75 | 23.0556 | 90.6347 |  | NTT DOCOMO, INC. | 1 | 29 | 3.35 | LOS | 3 | 1.5 | 28.04 | 61.76 | 12.5661 | 58.8101 | [12 empty] | 13.47 | 5.4 | 5.028 | 70.7853 | 1 | 2.3 | 33.3197 | 69.9876 | 15.227 | 3.6173 | 7 | 2 | 2.3 | 29.522 | 58.4607 | 14.7015 | 3.6173 | 7
[5 empty] | Nokia, Nokia Shanghai Bell [CW_AP2D_H1_D05] | 2 | 57 | 28 | AP2D | LOS | 2.6 | 1.75 | 24.0533 | 88.0941 |  | NTT DOCOMO, INC. | 1 | 29 | 3.35 | LOS | 3 | 1.5 | 28.147 | 61.82 | 12.5661 | 58.348 | [12 empty] | 12.6338 | 5.4 | 5.028 | 70.4751 | 1 | 2.3 | 22.051 | 71.1143 | 13.4343 | 3.6173 | 7 | 2 | 2.3 | 19.2203 | 56.7526 | 12.8376 | 3.6173 | 7
[5 empty] | Nokia, Nokia Shanghai Bell [CW_AP2D_H1_D05] | 2 | 57 | 28 | AP2D | LOS | 2.6 | 1.75 | 25.0511 | 89.0787 |  | NTT DOCOMO, INC. | 1 | 29 | 3.35 | LOS | 3 | 1.5 | 28.254 | 62.52 | 12.5661 | 58.3902 | [12 empty] | 11.8136 | 5.4 | 5.028 | 70.1324 | 1 | 2.3 | 27.6241 | 62.9986 | 14.4129 | 3.6173 | 7 | 2 | 2.3 | 5.811 | 47.1139 | 7.6425 | 3.6173 | 7
[5 empty] | Nokia, Nokia Shanghai Bell [CW_AP2D_H1_D05] | 2 | 57 | 28 | AP2D | LOS | 2.6 | 1.75 | 26.0492 | 90.1039 |  | NTT DOCOMO, INC. | 1 | 29 | 3.35 | LOS | 3 | 1.5 | 28.361 | 63.55 | 12.5661 | 58.3072 | [12 empty] | 11.2112 | 5.4 | 5.028 | 70.1648 | 1 | 2.3 | 4.0949 | 50.1933 | 6.1224 | 3.6173 | 7 | 2 | 2.3 | 6.597 | 60.4719 | 8.1935 | 3.6173 | 7
[5 empty] | Nokia, Nokia Shanghai Bell [CW_AP2D_H1_D05] | 2 | 57 | 28 | AP2D | LOS | 2.6 | 1.75 | 27.0474 | 89.6401 |  | NTT DOCOMO, INC. | 1 | 29 | 3.35 | LOS | 3 | 1.5 | 28.467 | 63.71 | 12.5661 | 58.4363 | [12 empty] | 13.1796 | 5.4 | 5.028 | 71.1237 | 1 | 2.3 | 21.5082 | 62.6359 | 13.326 | 3.6173 | 7 | 2 | 2.3 | 15.3499 | 50.2378 | 11.861 | 3.6173 | 7
[5 empty] | Nokia, Nokia Shanghai Bell [CW_AP2D_H1_D05] | 2 | 57 | 28 | AP2D | LOS | 2.6 | 1.75 | 28.0457 | 89.105 |  | NTT DOCOMO, INC. | 1 | 29 | 3.35 | LOS | 3 | 1.5 | 28.574 | 64.73 | 12.5661 | 58.5518 | [12 empty] | 12.854 | 5.4 | 5.028 | 70.9173 | 1 | 2.3 | 31.692 | 66.1402 | 15.0095 | 3.6173 | 7 | 2 | 2.3 | 7.2574 | 60.4704 | 8.6078 | 3.6173 | 7
[5 empty] | Nokia, Nokia Shanghai Bell [CW_AP2D_H1_D05] | 2 | 57 | 28 | AP2D | LOS | 2.6 | 1.75 | 29.0441 | 92.0477 |  | NTT DOCOMO, INC. | 1 | 29 | 3.35 | LOS | 3 | 1.5 | 28.681 | 65.22 | 12.5661 | 58.6211 | [12 empty] | 12.5956 | 5.4 | 5.028 | 70.9499 | 1 | 2.3 | 18.823 | 64.3304 | 12.7469 | 3.6173 | 7 | 2 | 2.3 | 33.167 | 62.9911 | 15.2071 | 3.6173 | 7
[5 empty] | Nokia, Nokia Shanghai Bell [CW_AP2D_H1_D05] | 2 | 57 | 28 | AP2D | LOS | 2.6 | 1.75 | 30.0426 | 88.8638 |  | NTT DOCOMO, INC. | 1 | 29 | 3.35 | LOS | 3 | 1.5 | 28.788 | 64.71 | 12.5661 | 58.5633 | [12 empty] | 12.4087 | 5.4 | 5.028 | 70.7586 | 1 | 2.3 | 19.5835 | 60.1648 | 12.9189 | 3.6173 | 7 | 2 | 2.3 | 6.2847 | 59.0192 | 7.9828 | 3.6173 | 7
[5 empty] | Nokia, Nokia Shanghai Bell [CW_AP2D_H1_D05] | 2 | 57 | 28 | AP2D | LOS | 2.6 | 1.75 | 31.0413 | 90.3821 |  | NTT DOCOMO, INC. | 1 | 29 | 3.35 | LOS | 3 | 1.5 | 28.895 | 65 | 12.5707 | 58.3248 | [12 empty] | 12.2964 | 5.4 | 5.028 | 70.9408 | 1 | 2.3 | 28.353 | 78.0529 | 14.526 | 3.6173 | 7 | 2 | 2.3 | 9.5167 | 54.2616 | 9.7849 | 3.6173 | 7
[5 empty] | Nokia, Nokia Shanghai Bell [CW_AP2D_H1_D05] | 2 | 57 | 28 | AP2D | LOS | 2.6 | 1.75 | 32.04 | 87.5621 |  | NTT DOCOMO, INC. | 1 | 29 | 3.35 | LOS | 3 | 1.5 | 29.001 | 65.57 | 12.5707 | 58.3505 | [12 empty] | 12.2609 | 5.4 | 5.028 | 70.7636 | 1 | 2.3 | 23.6182 | 67.2528 | 13.7325 | 3.6173 | 7 | 2 | 2.3 | 2.8826 | 55.1363 | 4.5979 | 3.6173 | 7
[5 empty] | Nokia, Nokia Shanghai Bell [CW_AP2D_H1_D05] | 2 | 57 | 28 | AP2D | LOS | 2.6 | 1.75 | 33.0388 | 92.2082 |  | NTT DOCOMO, INC. | 1 | 29 | 3.35 | LOS | 3 | 1.5 | 29.108 | 65.73 | 12.5707 | 58.8559 | [12 empty] | 26.3672 | 5.4 | 5.028 | 75.6321 | 1 | 2.3 | 17.2809 | 71.1213 | 12.3757 | 3.6173 | 7 | 2 | 2.3 | 31.396 | 67.5614 | 14.9687 | 3.6173 | 7
[5 empty] | Nokia, Nokia Shanghai Bell [CW_AP2D_H1_D05] | 2 | 57 | 28 | AP2D | LOS | 2.6 | 1.75 | 34.0376 | 88.2257 |  | NTT DOCOMO, INC. | 1 | 29 | 3.35 | LOS | 3 | 1.5 | 29.215 | 65.88 | 12.5707 | 58.8117 | [12 empty] | 26.4555 | 5.4 | 5.028 | 75.7841 | 1 | 2.3 | 20.3915 | 60.7299 | 13.0945 | 3.6173 | 7 | 2 | 2.3 | 25.7897 | 63.0614 | 14.1145 | 3.6173 | 7
[5 empty] | Nokia, Nokia Shanghai Bell [CW_AP2D_H1_D05] | 2 | 57 | 28 | AP2D | LOS | 2.6 | 1.75 | 35.0366 | 88.0166 |  | NTT DOCOMO, INC. | 1 | 29 | 8.45 | LOS | 3 | 1.5 | 5.4355 | 67.23 | 12.5707 | 59.1483 | [12 empty] | 26.579 | 5.4 | 5.028 | 76.1827 | 1 | 2.3 | 26.5201 | 61.0151 | 14.2358 | 3.6173 | 7 | 2 | 2.3 | 8.7336 | 58.0449 | 9.4119 | 3.6173 | 7
[5 empty] | Nokia, Nokia Shanghai Bell [CW_AP2D_H1_D05] | 2 | 57 | 28 | AP2D | LOS | 2.6 | 1.75 | 36.0355 | 93.0482 |  | NTT DOCOMO, INC. | 1 | 29 | 8.45 | LOS | 3 | 1.5 | 5.4709 | 65.58 | 12.5707 | 59.1403 | [12 empty] | 26.7344 | 5.4 | 5.028 | 75.9557 | 1 | 2.3 | 18.9726 | 58.2534 | 12.7813 | 3.6173 | 7 | 2 | 2.3 | 13.2393 | 59.1702 | 11.2187 | 3.6173 | 7
[5 empty] | Nokia, Nokia Shanghai Bell [CW_AP2D_H1_D05] | 2 | 57 | 28 | AP2D | LOS | 2.6 | 1.75 | 37.0346 | 93.4878 |  | NTT DOCOMO, INC. | 1 | 29 | 8.45 | LOS | 3 | 1.5 | 5.5022 | 67.82 | 12.5707 | 58.6054 | [12 empty] | 33.5632 | 5.4 | 5.028 | 76.9974 | 1 | 2.3 | 5.9858 | 58.3569 | 7.7712 | 3.6173 | 7 | 2 | 2.3 | 21.6776 | 60.4809 | 13.3601 | 3.6173 | 7
[5 empty] | Nokia, Nokia Shanghai Bell [CW_AP2D_H1_D05] | 2 | 57 | 28 | AP2D | LOS | 2.6 | 1.75 | 38.0337 | 92.9415 |  | NTT DOCOMO, INC. | 1 | 29 | 8.45 | LOS | 3 | 1.5 | 5.5034 | 63.47 | 12.5707 | 58.5501 | [12 empty] | 33.5751 | 5.4 | 5.028 | 76.6043 | 1 | 2.3 | 10.8469 | 62.1473 | 10.353 | 3.6173 | 7 | 2 | 2.3 | 22.212 | 62.0974 | 13.4659 | 3.6173 | 7
[5 empty] | Nokia, Nokia Shanghai Bell [CW_AP2D_H1_D05] | 2 | 57 | 28 | AP2D | LOS | 2.6 | 1.75 | 39.0328 | 90.7622 |  | NTT DOCOMO, INC. | 1 | 29 | 8.45 | LOS | 3 | 1.5 | 5.5697 | 65.77 | 12.5707 | 58.4316 | [12 empty] | 33.6169 | 5.4 | 5.028 | 77.0639 | 1 | 2.3 | 32.5203 | 63.0624 | 15.1216 | 3.6173 | 7 | 2 | 2.3 | 4.1697 | 52.1693 | 6.201 | 3.6173 | 7
[5 empty] | Nokia, Nokia Shanghai Bell [CW_AP2D_H1_D05] | 2 | 57 | 28 | AP2D | LOS | 2.6 | 1.75 | 40.032 | 87.5209 |  | NTT DOCOMO, INC. | 1 | 29 | 8.45 | LOS | 3 | 1.5 | 5.5703 | 67.98 | 12.5707 | 58.7304 | [12 empty] | 33.6885 | 5.4 | 5.028 | 77.8215 | 1 | 2.3 | 21.4501 | 54.4008 | 13.3143 | 3.6173 | 7 | 2 | 2.3 | 7.8269 | 47.9036 | 8.9359 | 3.6173 | 7
[5 empty] | Nokia, Nokia Shanghai Bell [CW_AP2D_H1_D05] | 2 | 57 | 28 | AP2D | LOS | 2.6 | 1.75 | 41.0312 | 98.3695 |  | NTT DOCOMO, INC. | 1 | 29 | 8.45 | LOS | 3 | 1.5 | 5.6024 | 63.86 | 12.5707 | 58.1782 | [12 empty] | 33.7896 | 5.4 | 5.028 | 77.8997 | 1 | 2.3 | 19.7944 | 56.8999 | 12.9654 | 3.6173 | 7 | 2 | 2.3 | 7.7238 | 62.1181 | 8.8783 | 3.6173 | 7
[5 empty] | Nokia, Nokia Shanghai Bell [CW_AP2D_H1_D05] | 2 | 57 | 28 | AP2D | LOS | 2.6 | 1.75 | 42.0305 | 90.4308 |  | NTT DOCOMO, INC. | 1 | 29 | 8.45 | LOS | 3 | 1.5 | 5.6395 | 67.62 | 12.5707 | 58.4293 | [12 empty] | 33.9106 | 5.4 | 5.028 | 78.0203 | 1 | 2.3 | 32.9298 | 67.4819 | 15.1759 | 3.6173 | 7 | 2 | 2.3 | 30.2637 | 59.34 | 14.8092 | 3.6173 | 7
[5 empty] | Nokia, Nokia Shanghai Bell [CW_AP2D_H1_D05] | 2 | 57 | 28 | AP2D | LOS | 2.6 | 1.75 | 43.0298 | 89.106 |  | NTT DOCOMO, INC. | 1 | 29 | 8.45 | LOS | 3 | 1.5 | 5.6688 | 66.1 | 12.5707 | 58.6058 | [12 empty] | 59.8885 | 5.4 | 5.028 | 83.0827 | 1 | 2.3 | 10.4358 | 63.1656 | 10.1852 | 3.6173 | 7 | 2 | 2.3 | 21.1248 | 60.5426 | 13.2479 | 3.6173 | 7
[5 empty] | Nokia, Nokia Shanghai Bell [CW_AP2D_H1_D05] | 2 | 57 | 28 | AP2D | LOS | 2.6 | 1.75 | 44.0291 | 92.0124 |  | NTT DOCOMO, INC. | 1 | 29 | 8.45 | LOS | 3 | 1.5 | 5.7016 | 63.99 | 12.5707 | 58.4651 | [12 empty] | 59.8221 | 5.4 | 5.028 | 83.6508 | 1 | 2.3 | 32.0927 | 76.0768 | 15.0641 | 3.6173 | 7 | 2 | 2.3 | 8.6604 | 56.3357 | 9.3754 | 3.6173 | 7
[5 empty] | Nokia, Nokia Shanghai Bell [CW_AP2D_H1_D05] | 2 | 57 | 28 | AP2D | LOS | 2.6 | 1.75 | 45.0284 | 100.6614 |  | NTT DOCOMO, INC. | 1 | 29 | 8.45 | LOS | 3 | 1.5 | 5.7099 | 67.39 | 12.5707 | 58.7948 | [12 empty] | 59.7691 | 5.4 | 5.028 | 84.0495 | 1 | 2.3 | 20.3848 | 67.5636 | 13.0931 | 3.6173 | 7 | 2 | 2.3 | 24.2891 | 64.8976 | 13.8541 | 3.6173 | 7
[5 empty] | Nokia, Nokia Shanghai Bell [CW_AP2D_H1_D05] | 2 | 57 | 28 | AP2D | LOS | 2.6 | 1.75 | 46.0278 | 90.2513 |  | NTT DOCOMO, INC. | 1 | 29 | 8.45 | LOS | 3 | 1.5 | 5.7682 | 65.69 | 12.575 | 58.5076 | [12 empty] | 59.7294 | 5.4 | 5.028 | 84.0644 | 1 | 2.3 | 26.3766 | 69.6523 | 14.2122 | 3.6173 | 7 | 2 | 2.3 | 5.2825 | 62.6903 | 7.2284 | 3.6173 | 7
[5 empty] | Nokia, Nokia Shanghai Bell [CW_AP2D_H1_D05] | 2 | 57 | 28 | AP2D | LOS | 2.6 | 1.75 | 47.0272 | 91.7586 |  | NTT DOCOMO, INC. | 1 | 29 | 8.45 | LOS | 3 | 1.5 | 5.7815 | 67.66 | 12.575 | 58.3479 | [12 empty] | 59.7032 | 5.4 | 5.028 | 84.5603 | 1 | 2.3 | 24.5826 | 64.4178 | 13.9063 | 3.6173 | 7 | 2 | 2.3 | 2.1357 | 39.9498 | 3.2954 | 3.6173 | 7
[5 empty] | Nokia, Nokia Shanghai Bell [CW_AP2D_H1_D05] | 2 | 57 | 28 | AP2D | LOS | 2.6 | 1.75 | 48.0267 | 100.1187 |  | NTT DOCOMO, INC. | 1 | 29 | 8.45 | LOS | 3 | 1.5 | 5.8011 | 64.14 | 12.575 | 58.5129 | [12 empty] | 59.9352 | 5.4 | 5.882 | 82.5925 | 1 | 2.3 | 6.6103 | 52.5972 | 8.2022 | 3.6173 | 7 | 2 | 2.3 | 20.5362 | 62.3964 | 13.1252 | 3.6173 | 7
[5 empty] | Nokia, Nokia Shanghai Bell [CW_AP2D_H1_D05] | 2 | 57 | 28 | AP2D | LOS | 2.6 | 1.75 | 49.0261 | 96.4763 |  | NTT DOCOMO, INC. | 1 | 29 | 8.45 | LOS | 3 | 1.5 | 5.8541 | 67.44 | 12.575 | 58.9959 | [12 empty] | 59.8687 | 5.4 | 5.882 | 82.9513 | 1 | 2.3 | 34.1251 | 57.6819 | 15.3307 | 3.6173 | 7 | 2 | 2.3 | 13.7635 | 57.1167 | 11.3873 | 3.6173 | 7
[5 empty] | Nokia, Nokia Shanghai Bell [CW_AP2D_H1_D05] | 2 | 57 | 28 | AP2D | LOS | 2.6 | 1.75 | 50.0256 | 96.9281 |  | NTT DOCOMO, INC. | 1 | 29 | 8.45 | LOS | 3 | 1.5 | 5.8679 | 65.9 | 12.575 | 58.5083 | [12 empty] | 59.8156 | 5.4 | 5.882 | 83.2125 | 1 | 2.3 | 16.0098 | 64.2961 | 12.0439 | 3.6173 | 7 | 2 | 2.3 | 16.2553 | 52.9186 | 12.1099 | 3.6173 | 7
[5 empty] | Nokia, Nokia Shanghai Bell [CW_AP2D_H1_D05] | 2 | 57 | 28 | AP2D | LOS | 2.6 | 1.75 | 51.0251 | 97.5884 |  | NTT DOCOMO, INC. | 1 | 29 | 8.45 | LOS | 3 | 1.5 | 5.9008 | 64.39 | 12.575 | 58.5047 | [12 empty] | 49.1338 | 5.4 | 5.882 | 81.0389 | 1 | 2.3 | 4.515 | 46.8355 | 6.5466 | 3.6173 | 7 | 2 | 2.3 | 11.0444 | 56.3994 | 10.4314 | 3.6173 | 7
[5 empty] | Nokia, Nokia Shanghai Bell [CW_AP2D_H1_D05] | 2 | 57 | 28 | AP2D | LOS | 2.6 | 1.75 | 52.0246 | 95.9096 |  | NTT DOCOMO, INC. | 1 | 29 | 8.45 | LOS | 3 | 1.5 | 5.9278 | 67.14 | 12.575 | 58.8154 | [12 empty] | 49.0539 | 5.4 | 5.882 | 81.8887 | 1 | 2.3 | 5.5616 | 41.5836 | 7.452 | 3.6173 | 7 | 2 | 2.3 | 18.6916 | 59.6952 | 12.7165 | 3.6173 | 7
[5 empty] | Nokia, Nokia Shanghai Bell [CW_AP2D_H1_D05] | 2 | 57 | 28 | AP2D | LOS | 2.6 | 1.75 | 53.0241 | 98.6744 |  | NTT DOCOMO, INC. | 1 | 29 | 8.45 | LOS | 3 | 1.5 | 5.9678 | 66.67 | 12.575 | 58.8403 | [12 empty] | 33.9911 | 5.4 | 5.882 | 77.8454 | 1 | 2.3 | 34.084 | 73.7563 | 15.3255 | 3.6173 | 7 | 2 | 2.3 | 10.6777 | 69.4633 | 10.2848 | 3.6173 | 7
[5 empty] | Nokia, Nokia Shanghai Bell [CW_AP2D_H1_D05] | 2 | 57 | 28 | AP2D | LOS | 2.6 | 1.75 | 54.0237 | 102.7535 |  | NTT DOCOMO, INC. | 1 | 29 | 8.45 | LOS | 3 | 1.5 | 6.0008 | 64.44 | 12.575 | 59.2629 | [12 empty] | 33.8641 | 5.4 | 5.882 | 77.8147 | 1 | 2.3 | 20.8217 | 63.788 | 13.1852 | 3.6173 | 7 | 2 | 2.3 | 2.1922 | 43.7378 | 3.4088 | 3.6173 | 7
[5 empty] | Nokia, Nokia Shanghai Bell [CW_AP2D_H1_D05] | 2 | 57 | 28 | AP2D | LOS | 2.6 | 1.75 | 55.0233 | 91.0582 |  | NTT DOCOMO, INC. | 1 | 29 | 8.45 | LOS | 3 | 1.5 | 6.0025 | 67.49 | 12.575 | 58.6866 | [12 empty] | 33.766 | 5.4 | 5.882 | 77.5655 | 1 | 2.3 | 17.9662 | 65.2258 | 12.5446 | 3.6173 | 7 | 2 | 2.3 | 32.5253 | 72.7756 | 15.1222 | 3.6173 | 7
[5 empty] | Nokia, Nokia Shanghai Bell [CW_AP2D_H1_D05] | 2 | 57 | 28 | AP2D | LOS | 2.6 | 1.75 | 56.0229 | 90.6662 | 225 | NTT DOCOMO, INC. | 1 | 29 | 8.45 | LOS | 3 | 1.5 | 6.068 | 67.04 | 12.575 | 59.0611 | [12 empty] | 33.697 | 5.4 | 5.882 | 77.6169 | 1 | 2.3 | 23.2847 | 59.1113 | 13.6707 | 3.6173 | 7 | 2 | 2.3 | 18.3183 | 60.5703 | 12.6288 | 3.6173 | 7
[16 empty] | NTT DOCOMO, INC. | 1 | 29 | 8.45 | LOS | 3 | 1.5 | 6.0781 | 67.31 | 12.575 | 59.0776 | [12 empty] | 33.6574 | 5.4 | 5.882 | 78.259 | 1 | 2.3 | 9.2007 | 57.4277 | 9.6382 | 3.6173 | 7 | 2 | 2.3 | 9.2951 | 61.7249 | 9.6825 | 3.6173 | 7
[16 empty] | NTT DOCOMO, INC. | 1 | 29 | 8.45 | LOS | 3 | 1.5 | 6.1011 | 64.76 | 12.575 | 59.1595 | [12 empty] | 33.647 | 5.4 | 5.882 | 77.6592 | 1 | 2.3 | 24.9318 | 66.0984 | 13.9675 | 3.6173 | 7 | 2 | 2.3 | 31.2067 | 60.5495 | 14.9425 | 3.6173 | 7
[16 empty] | NTT DOCOMO, INC. | 1 | 29 | 8.45 | LOS | 3 | 1.5 | 6.1547 | 67.49 | 12.575 | 59.1763 | [12 empty] | 26.843 | 5.4 | 5.882 | 75.7285 | 1 | 2.3 | 10.11 | 70.5933 | 10.0475 | 3.6173 | 7 | 2 | 2.3 | 5.971 | 50.1875 | 7.7605 | 3.6173 | 7
[16 empty] | NTT DOCOMO, INC. | 1 | 29 | 8.45 | LOS | 3 | 1.5 | 6.1684 | 67.26 | 12.575 | 58.6935 | [12 empty] | 26.6864 | 5.4 | 5.882 | 75.5082 | 1 | 2.3 | 22.9094 | 68.2381 | 13.6001 | 3.6173 | 7 | 2 | 2.3 | 19.5558 | 64.0704 | 12.9127 | 3.6173 | 7
[16 empty] | NTT DOCOMO, INC. | 1 | 29 | 8.45 | LOS | 3 | 1.5 | 6.2016 | 65.39 | 12.575 | 58.5498 | [12 empty] | 26.5639 | 5.4 | 5.882 | 75.3987 | 1 | 2.3 | 33.6845 | 63.9059 | 15.2743 | 3.6173 | 7 | 2 | 2.3 | 7.6208 | 60.6237 | 8.82 | 3.6173 | 7
[16 empty] | NTT DOCOMO, INC. | 1 | 29 | 8.45 | LOS | 3 | 1.5 | 6.2322 | 67.32 | 12.575 | 58.163 | [12 empty] | 26.4757 | 5.4 | 5.882 | 75.3043 | 1 | 2.3 | 25.9719 | 64.2196 | 14.145 | 3.6173 | 7 | 2 | 2.3 | 33.8644 | 67.7868 | 15.2974 | 3.6173 | 7
[16 empty] | NTT DOCOMO, INC. | 1 | 29 | 8.45 | LOS | 3 | 1.5 | 6.2691 | 68 | 12.575 | 58.332 | [12 empty] | 13.3875 | 5.4 | 5.882 | 71.0239 | 1 | 2.3 | 33.9987 | 61.8918 | 15.3146 | 3.6173 | 7 | 2 | 2.3 | 33.1892 | 61.7956 | 15.21 | 3.6173 | 7
[16 empty] | NTT DOCOMO, INC. | 1 | 29 | 8.45 | LOS | 3 | 1.5 | 6.3023 | 66.34 | 12.575 | 58.4449 | [12 empty] | 13.0616 | 5.4 | 5.882 | 70.9667 | 1 | 2.3 | 27.1506 | 71.585 | 14.3378 | 3.6173 | 7 | 2 | 2.3 | 18.2249 | 65.4633 | 12.6066 | 3.6173 | 7
[16 empty] | NTT DOCOMO, INC. | 1 | 29 | 8.45 | LOS | 3 | 1.5 | 6.3105 | 67.25 | 12.575 | 58.385 | [12 empty] | 12.8051 | 5.4 | 5.882 | 70.8351 | 1 | 2.3 | 19.3282 | 61.6695 | 12.8619 | 3.6173 | 7 | 2 | 2.3 | 7.5195 | 55.5464 | 8.7619 | 3.6173 | 7
[16 empty] | NTT DOCOMO, INC. | 1 | 29 | 8.45 | LOS | 3 | 1.5 | 6.3699 | 68.38 | 12.575 | 58.4426 | [12 empty] | 12.6223 | 5.4 | 5.882 | 70.4999 | 1 | 2.3 | 16.7441 | 69.4935 | 12.2386 | 3.6173 | 7 | 2 | 2.3 | 25.4593 | 68.5799 | 14.0585 | 3.6173 | 7
[16 empty] | NTT DOCOMO, INC. | 1 | 29 | 8.45 | LOS | 3 | 1.5 | 6.3897 | 67.62 | 12.575 | 58.1422 | [12 empty] | 12.5165 | 5.4 | 5.882 | 70.4701 | 1 | 2.3 | 23.0659 | 63.4133 | 13.6297 | 3.6173 | 7 | 2 | 2.3 | 26.9734 | 62.8479 | 14.3094 | 3.6173 | 7
[16 empty] | NTT DOCOMO, INC. | 1 | 29 | 8.45 | LOS | 3 | 1.5 | 6.4032 | 66.95 | 12.575 | 58.4787 | [12 empty] | 12.4888 | 5.4 | 5.882 | 71.2528 | 1 | 2.3 | 12.1355 | 59.8951 | 10.8406 | 3.6173 | 7 | 2 | 2.3 | 17.8358 | 59.0432 | 12.5129 | 3.6173 | 7
[16 empty] | NTT DOCOMO, INC. | 1 | 29 | 8.45 | LOS | 3 | 1.5 | 6.4697 | 67.48 | 12.575 | 58.5313 | [12 empty] | 59.8277 | 5.4 | 3.07 | 83.8324 | 1 | 2.3 | 16.6324 | 57.0848 | 12.2095 | 3.6173 | 7 | 2 | 2.3 | 29.6048 | 53.8872 | 14.7136 | 3.6173 | 7
[16 empty] | NTT DOCOMO, INC. | 1 | 29 | 8.45 | LOS | 3 | 1.5 | 6.471 | 68.27 | 12.575 | 58.8063 | [12 empty] | 59.7624 | 5.4 | 3.07 | 83.7264 | 1 | 2.3 | 23.9539 | 61.0384 | 13.7938 | 3.6173 | 7 | 2 | 2.3 | 29.6236 | 74.2241 | 14.7164 | 3.6173 | 7
[16 empty] | NTT DOCOMO, INC. | 1 | 29 | 8.45 | LOS | 3 | 1.5 | 6.5043 | 67.08 | 12.575 | 58.6696 | [12 empty] | 59.7099 | 5.4 | 3.07 | 84.3283 | 1 | 2.3 | 29.1351 | 72.1763 | 14.6442 | 3.6173 | 7 | 2 | 2.3 | 20.8207 | 64.6548 | 13.185 | 3.6173 | 7
[16 empty] | NTT DOCOMO, INC. | 1 | 29 | 8.45 | LOS | 3 | 1.5 | 6.5505 | 67.58 | 12.575 | 58.3676 | [12 empty] | 59.6702 | 5.4 | 3.07 | 85.3139 | 1 | 2.3 | 12.5277 | 65.8863 | 10.9787 | 3.6173 | 7 | 2 | 2.3 | 27.8418 | 60.1321 | 14.447 | 3.6173 | 7
[16 empty] | NTT DOCOMO, INC. | 1 | 29 | 8.45 | LOS | 3 | 1.5 | 6.5722 | 67.89 | 12.575 | 58.5836 | [12 empty] | 51.7449 | 5.4 | 3.07 | 83.0102 | 1 | 2.3 | 23.6825 | 64.7076 | 13.7443 | 3.6173 | 7 | 2 | 2.3 | 17.6997 | 61.3174 | 12.4797 | 3.6173 | 7
[16 empty] | NTT DOCOMO, INC. | 1 | 29 | 8.45 | LOS | 3 | 1.5 | 6.6056 | 67.52 | 12.575 | 58.807 | [12 empty] | 51.6637 | 5.4 | 3.07 | 82.2682 | 1 | 2.3 | 18.6783 | 69.4077 | 12.7134 | 3.6173 | 7 | 2 | 2.3 | 27.6629 | 60.6008 | 14.419 | 3.6173 | 7
[16 empty] | NTT DOCOMO, INC. | 1 | 29 | 8.45 | LOS | 3 | 1.5 | 6.632 | 67.35 | 12.575 | 59.085 | [12 empty] | 51.6003 | 5.4 | 3.07 | 83.179 | 1 | 2.3 | 7.1957 | 58.1596 | 8.5707 | 3.6173 | 7 | 2 | 2.3 | 31.5678 | 59.596 | 14.9924 | 3.6173 | 7
[16 empty] | NTT DOCOMO, INC. | 1 | 29 | 8.45 | LOS | 3 | 1.5 | 6.6736 | 68.04 | 12.5791 | 58.6134 | [12 empty] | 49.0013 | 5.4 | 3.07 | 81.7128 | 1 | 2.3 | 12.0675 | 53.4496 | 10.8162 | 3.6173 | 7 | 2 | 2.3 | 33.5619 | 58.8693 | 15.2585 | 3.6173 | 7
[16 empty] | NTT DOCOMO, INC. | 1 | 29 | 8.45 | LOS | 3 | 1.5 | 6.7071 | 67.74 | 12.5791 | 58.5712 | [12 empty] | 48.9206 | 5.4 | 3.07 | 81.5078 | 1 | 2.3 | 5.4683 | 50.1748 | 7.3786 | 3.6173 | 7 | 2 | 2.3 | 6.333 | 47.8705 | 8.0161 | 3.6173 | 7
[16 empty] | NTT DOCOMO, INC. | 1 | 29 | 8.45 | LOS | 3 | 1.5 | 6.7142 | 67.47 | 12.5791 | 58.523 | [12 empty] | 48.856 | 5.4 | 3.07 | 82.5341 | 1 | 2.3 | 30.7305 | 62.9338 | 14.8757 | 3.6173 | 7 | 2 | 2.3 | 22.6717 | 68.3592 | 13.5548 | 3.6173 | 7
[16 empty] | NTT DOCOMO, INC. | 1 | 29 | 8.45 | LOS | 3 | 1.5 | 6.7752 | 68.76 | 12.5791 | 58.9497 | [12 empty] | 33.7984 | 5.4 | 3.07 | 78.3824 | 1 | 2.3 | 24.4054 | 63.4434 | 13.8749 | 3.6173 | 7 | 2 | 2.3 | 26.7364 | 66.4918 | 14.271 | 3.6173 | 7
[16 empty] | NTT DOCOMO, INC. | 1 | 29 | 8.45 | LOS | 3 | 1.5 | 6.7971 | 67.55 | 12.5791 | 58.6071 | [12 empty] | 33.6695 | 5.4 | 3.07 | 77.3875 | 1 | 2.3 | 29.2869 | 67.6 | 14.6667 | 3.6173 | 7 | 2 | 2.3 | 8.299 | 55.9947 | 9.1903 | 3.6173 | 7
[16 empty] | NTT DOCOMO, INC. | 1 | 29 | 8.45 | LOS | 3 | 1.5 | 6.8087 | 68.02 | 12.5791 | 58.8986 | [12 empty] | 33.5703 | 5.4 | 3.07 | 77.8197 | 1 | 2.3 | 33.2203 | 68.3773 | 15.214 | 3.6173 | 7 | 2 | 2.3 | 16.644 | 58.0562 | 12.2126 | 3.6173 | 7
[16 empty] | NTT DOCOMO, INC. | 1 | 29 | 8.45 | LOS | 3 | 1.5 | 6.877 | 69.36 | 12.5791 | 59.0268 | [12 empty] | 33.5011 | 5.4 | 3.07 | 77.4667 | 1 | 2.3 | 22.8099 | 61.5045 | 13.5812 | 3.6173 | 7 | 2 | 2.3 | 11.6359 | 63.5834 | 10.658 | 3.6173 | 7
[16 empty] | NTT DOCOMO, INC. | 1 | 29 | 8.45 | LOS | 3 | 1.5 | 6.8807 | 68.05 | 12.5791 | 58.9844 | [12 empty] | 33.462 | 5.4 | 3.07 | 78.1137 | 1 | 2.3 | 18.9423 | 65.1377 | 12.7743 | 3.6173 | 7 | 2 | 2.3 | 16.3887 | 50.5203 | 12.1454 | 3.6173 | 7
[16 empty] | NTT DOCOMO, INC. | 1 | 29 | 8.45 | LOS | 3 | 1.5 | 6.9105 | 68.44 | 12.5791 | 58.5543 | [12 empty] | 33.4527 | 5.4 | 3.07 | 77.8653 | 1 | 2.3 | 20.3478 | 58.7723 | 13.0852 | 3.6173 | 7 | 2 | 2.3 | 24.4382 | 47.1156 | 13.8807 | 3.6173 | 7
[16 empty] | NTT DOCOMO, INC. | 1 | 29 | 8.45 | LOS | 3 | 1.5 | 6.9649 | 68.08 | 12.5791 | 59.0125 | [12 empty] | 26.6003 | 5.4 | 3.07 | 75.9673 | 1 | 2.3 | 34.5852 | 69.3287 | 15.3889 | 3.6173 | 7 | 2 | 2.3 | 10.3488 | 53.5671 | 10.1489 | 3.6173 | 7
[16 empty] | NTT DOCOMO, INC. | 1 | 29 | 8.45 | LOS | 3 | 1.5 | 6.9789 | 69.52 | 12.5791 | 58.7482 | [12 empty] | 26.442 | 5.4 | 3.07 | 75.6394 | 1 | 2.3 | 22.6877 | 55.2347 | 13.5579 | 3.6173 | 7 | 2 | 2.3 | 30.7807 | 57.7736 | 14.8828 | 3.6173 | 7
[16 empty] | NTT DOCOMO, INC. | 1 | 29 | 8.45 | LOS | 3 | 1.5 | 7.0125 | 68.59 | 12.5791 | 58.7349 | [12 empty] | 26.3181 | 5.4 | 3.07 | 75.5448 | 1 | 2.3 | 30.1166 | 65.9626 | 14.7881 | 3.6173 | 7 | 2 | 2.3 | 19.6947 | 67.9082 | 12.9435 | 3.6173 | 7
[16 empty] | NTT DOCOMO, INC. | 1 | 29 | 8.45 | LOS | 3 | 1.5 | 7.0498 | 68.23 | 12.5791 | 58.4439 | [12 empty] | 26.2288 | 5.4 | 3.07 | 75.3958 | 1 | 2.3 | 18.1783 | 67.8956 | 12.5955 | 3.6173 | 7 | 2 | 2.3 | 32.1088 | 58.5138 | 15.0662 | 3.6173 | 7
[16 empty] | NTT DOCOMO, INC. | 1 | 29 | 8.45 | LOS | 3 | 1.5 | 7.081 | 69.38 | 12.5791 | 58.4422 | [12 empty] | 12.8973 | 5.4 | 3.07 | 70.8191 | 1 | 2.3 | 2.6586 | 50.6317 | 4.2466 | 3.6173 | 7 | 2 | 2.3 | 17.3752 | 51.4575 | 12.3993 | 3.6173 | 7
[16 empty] | NTT DOCOMO, INC. | 1 | 29 | 8.45 | LOS | 3 | 1.5 | 7.1146 | 68.54 | 12.5791 | 58.8802 | [12 empty] | 12.564 | 5.4 | 3.07 | 71.3557 | 1 | 2.3 | 10.0464 | 66.2311 | 10.0201 | 3.6173 | 7 | 2 | 2.3 | 14.3135 | 51.5646 | 11.5574 | 3.6173 | 7
[16 empty] | NTT DOCOMO, INC. | 1 | 29 | 8.45 | LOS | 3 | 1.5 | 7.1352 | 68.84 | 12.5791 | 58.3009 | [12 empty] | 12.2992 | 5.4 | 3.07 | 71.275 | 1 | 2.3 | 20.1525 | 62.6591 | 13.0433 | 3.6173 | 7 | 2 | 2.3 | 24.8851 | 59.2419 | 13.9594 | 3.6173 | 7
[16 empty] | NTT DOCOMO, INC. | 1 | 29 | 8.45 | LOS | 3 | 1.5 | 7.1832 | 68.89 | 12.5791 | 58.3146 | [12 empty] | 12.1073 | 5.4 | 3.07 | 70.8219 | 1 | 2.3 | 5.3517 | 55.7436 | 7.2849 | 3.6173 | 7 | 2 | 2.3 | 26.9782 | 65.6693 | 14.3101 | 3.6173 | 7
[16 empty] | NTT DOCOMO, INC. | 1 | 29 | 8.45 | LOS | 3 | 1.5 | 7.2169 | 68.54 | 12.5791 | 58.4331 | [12 empty] | 11.9918 | 5.4 | 3.07 | 70.5763 | 1 | 2.3 | 17.6523 | 60.7567 | 12.468 | 3.6173 | 7 | 2 | 2.3 | 31.9789 | 49.7211 | 15.0486 | 3.6173 | 7
[16 empty] | NTT DOCOMO, INC. | 1 | 29 | 8.45 | LOS | 3 | 1.5 | 7.2213 | 68.98 | 12.5791 | 58.3267 | [12 empty] | 11.955 | 5.4 | 3.07 | 70.4043 | 1 | 2.3 | 7.7595 | 55.9608 | 8.8984 | 3.6173 | 7 | 2 | 2.3 | 4.0559 | 51.2097 | 6.0809 | 3.6173 | 7
[16 empty] | NTT DOCOMO, INC. | 1 | 29 | 8.45 | LOS | 3 | 1.5 | 7.2855 | 68.7 | 12.5791 | 58.3323 | [12 empty] | 10.996 | 5.4 | 3.07 | 69.8411 | 1 | 2.3 | 12.7376 | 64.3006 | 11.0509 | 3.6173 | 7 | 2 | 2.3 | 27.8541 | 58.3297 | 14.4489 | 3.6173 | 7
[16 empty] | NTT DOCOMO, INC. | 1 | 29 | 8.45 | LOS | 3 | 1.5 | 7.3079 | 69.06 | 12.5791 | 58.3613 | [12 empty] | 11.8128 | 5.4 | 3.07 | 69.8441 | 1 | 2.3 | 5.6427 | 57.0972 | 7.5149 | 3.6173 | 7 | 2 | 2.3 | 7.5397 | 62.5179 | 8.7735 | 3.6173 | 7
[16 empty] | NTT DOCOMO, INC. | 1 | 29 | 8.45 | LOS | 3 | 1.5 | 7.3193 | 68.45 | 12.5791 | 58.7224 | [12 empty] | 12.6447 | 5.4 | 3.07 | 70.1859 | 1 | 2.3 | 16.1318 | 54.6307 | 12.0768 | 3.6173 | 7 | 2 | 2.3 | 29.484 | 73.0551 | 14.6959 | 3.6173 | 7
[16 empty] | NTT DOCOMO, INC. | 1 | 29 | 8.45 | LOS | 3 | 1.5 | 7.388 | 68.87 | 12.5791 | 58.6444 | [12 empty] | 13.489 | 5.4 | 3.07 | 70.8279 | 1 | 2.3 | 25.7267 | 65.2027 | 14.1038 | 3.6173 | 7 | 2 | 2.3 | 6.2722 | 58.5365 | 7.9742 | 3.6173 | 7
[16 empty] | NTT DOCOMO, INC. | 1 | 29 | 8.45 | LOS | 3 | 1.5 | 7.395 | 68.95 | 12.5791 | 58.3052 | [12 empty] | 14.3434 | 5.4 | 3.07 | 70.8785 | 1 | 2.3 | 27.3313 | 68.6871 | 14.3666 | 3.6173 | 7 | 2 | 2.3 | 18.2376 | 64.1769 | 12.6097 | 3.6173 | 7
[16 empty] | NTT DOCOMO, INC. | 1 | 29 | 8.45 | LOS | 3 | 1.5 | 7.4218 | 68.96 | 12.5791 | 58.6657 | [12 empty] | 15.2062 | 5.4 | 3.07 | 71.4198 | 1 | 2.3 | 32.5971 | 64.7943 | 15.1318 | 3.6173 | 7 | 2 | 2.3 | 29.6992 | 59.2697 | 14.7274 | 3.6173 | 7
[16 empty] | NTT DOCOMO, INC. | 1 | 29 | 8.45 | LOS | 3 | 1.5 | 7.4826 | 69.93 | 12.5791 | 58.4122 | [12 empty] | 16.0761 | 5.4 | 3.07 | 71.3263 | 1 | 2.3 | 26.9795 | 60.8171 | 14.3103 | 3.6173 | 7 | 2 | 2.3 | 21.0928 | 55.8006 | 13.2413 | 3.6173 | 7
[16 empty] | NTT DOCOMO, INC. | 1 | 29 | 8.45 | LOS | 3 | 1.5 | 7.4906 | 68.73 | 12.5791 | 58.4391 | [12 empty] | 16.9521 | 5.4 | 3.07 | 72.1771 | 1 | 2.3 | 12.9724 | 62.0167 | 11.1302 | 3.6173 | 7 | 2 | 2.3 | 11.0958 | 57.8065 | 10.4516 | 3.6173 | 7
[16 empty] | NTT DOCOMO, INC. | 1 | 29 | 8.45 | LOS | 3 | 1.5 | 7.5245 | 69.79 | 12.5791 | 58.6445 | [12 empty] | 17.8331 | 5.4 | 3.07 | 72.53 | 1 | 2.3 | 31.0585 | 70.5617 | 14.9218 | 3.6173 | 7 | 2 | 2.3 | 13.9573 | 63.0918 | 11.448 | 3.6173 | 7
[16 empty] | NTT DOCOMO, INC. | 1 | 29 | 8.45 | LOS | 3 | 1.5 | 7.5708 | 70.35 | 12.5791 | 58.8873 | [12 empty] | 18.7185 | 5.4 | 3.07 | 72.7586 | 1 | 2.3 | 19.3451 | 68.75 | 12.8657 | 3.6173 | 7 | 2 | 2.3 | 19.6333 | 72.0203 | 12.9299 | 3.6173 | 7
[16 empty] | NTT DOCOMO, INC. | 1 | 29 | 8.45 | LOS | 3 | 1.5 | 7.5934 | 68.32 | 12.5791 | 58.9228 | [12 empty] | 19.6077 | 5.4 | 3.07 | 73.4471 | 1 | 2.3 | 10.8222 | 72.2929 | 10.3432 | 3.6173 | 7 | 2 | 2.3 | 32.9608 | 64.349 | 15.18 | 3.6173 | 7
[16 empty] | NTT DOCOMO, INC. | 1 | 29 | 8.45 | LOS | 3 | 1.5 | 7.6273 | 69.77 | 12.5829 | 58.7853 | [12 empty] | 20.5002 | 5.4 | 3.07 | 73.7856 | 1 | 2.3 | 7.5512 | 62.8125 | 8.7801 | 3.6173 | 7 | 2 | 2.3 | 11.3493 | 53.3554 | 10.5497 | 3.6173 | 7
[16 empty] | NTT DOCOMO, INC. | 1 | 29 | 8.45 | LOS | 3 | 1.5 | 7.6594 | 70.06 | 12.5829 | 58.4501 | [12 empty] | 21.3956 | 5.4 | 3.07 | 74.3024 | 1 | 2.3 | 3.4854 | 54.2317 | 5.4225 | 3.6173 | 7 | 2 | 2.3 | 23.1137 | 56.469 | 13.6387 | 3.6173 | 7
[16 empty] | NTT DOCOMO, INC. | 1 | 29 | 8.45 | LOS | 3 | 1.5 | 7.6963 | 68.4 | 12.5829 | 58.6902 | [12 empty] | 22.2935 | 5.4 | 3.07 | 74.1994 | 1 | 2.3 | 7.6356 | 60.1312 | 8.8284 | 3.6173 | 7 | 2 | 2.3 | 3.2455 | 47.1845 | 5.1128 | 3.6173 | 7
[16 empty] | NTT DOCOMO, INC. | 1 | 29 | 8.45 | LOS | 3 | 1.5 | 7.7302 | 70.23 | 12.5829 | 58.4608 | [12 empty] | 23.1937 | 5.4 | 3.07 | 74.1304 | 1 | 2.3 | 32.5506 | 71.4775 | 15.1256 | 3.6173 | 7 | 2 | 2.3 | 26.9875 | 65.3927 | 14.3116 | 3.6173 | 7
[16 empty] | NTT DOCOMO, INC. | 1 | 29 | 8.45 | LOS | 3 | 1.5 | 7.7485 | 69.55 | 12.5829 | 58.55 | [12 empty] | 24.0959 | 5.4 | 3.07 | 74.6125 | 1 | 2.3 | 5.5846 | 58.1556 | 7.4699 | 3.6173 | 7 | 2 | 2.3 | 8.1843 | 58.8768 | 9.1298 | 3.6173 | 7
[16 empty] | NTT DOCOMO, INC. | 1 | 29 | 8.45 | LOS | 3 | 1.5 | 7.7992 | 67.98 | 12.5829 | 58.5452 | [12 empty] | 24.9998 | 5.4 | 3.07 | 74.6006 | 1 | 2.3 | 29.5269 | 65.2291 | 14.7022 | 3.6173 | 7 | 2 | 2.3 | 18.8178 | 61.2996 | 12.7457 | 3.6173 | 7
[16 empty] | NTT DOCOMO, INC. | 1 | 29 | 8.45 | LOS | 3 | 1.5 | 7.8332 | 69.9 | 12.5829 | 58.5204 | [12 empty] | 25.9054 | 5.4 | 3.07 | 74.6893 | 1 | 2.3 | 7.0099 | 47.7373 | 8.4571 | 3.6173 | 7 | 2 | 2.3 | 21.5372 | 63.5867 | 13.3319 | 3.6173 | 7
[16 empty] | NTT DOCOMO, INC. | 1 | 29 | 8.45 | LOS | 3 | 1.5 | 7.838 | 70.07 | 12.5829 | 58.3563 | [12 empty] | 26.8123 | 5.4 | 3.07 | 75.0301 | 1 | 2.3 | 30.2439 | 66.8855 | 14.8064 | 3.6173 | 7 | 2 | 2.3 | 9.8891 | 57.2745 | 9.9516 | 3.6173 | 7
[16 empty] | NTT DOCOMO, INC. | 1 | 29 | 8.45 | LOS | 3 | 1.5 | 7.9023 | 66.96 | 12.5829 | 58.4082 | [12 empty] | 27.7206 | 5.4 | 3.07 | 75.8621 | 1 | 2.3 | 21.7527 | 56.9351 | 13.3751 | 3.6173 | 7 | 2 | 2.3 | 18.0319 | 57.6155 | 12.5604 | 3.6173 | 7
[16 empty] | NTT DOCOMO, INC. | 1 | 29 | 8.45 | LOS | 3 | 1.5 | 7.928 | 70.18 | 12.5829 | 58.6001 | [12 empty] | 28.63 | 5.4 | 3.07 | 76.2254 | 1 | 2.3 | 8.5264 | 57.0618 | 9.3076 | 3.6173 | 7 | 2 | 2.3 | 32.3805 | 65.1381 | 15.1028 | 3.6173 | 7
[16 empty] | NTT DOCOMO, INC. | 1 | 29 | 8.45 | LOS | 3 | 1.5 | 7.9363 | 69.7 | 12.5866 | 58.3857 | [12 empty] | 29.5405 | 5.4 | 3.07 | 76.222 | 1 | 2.3 | 28.3185 | 63.7358 | 14.5207 | 3.6173 | 7 | 2 | 2.3 | 13.9636 | 62.2439 | 11.45 | 3.6173 | 7
[16 empty] | NTT DOCOMO, INC. | 1 | 29 | 8.45 | LOS | 3 | 1.5 | 8.0055 | 65.99 | 12.5866 | 58.7141 | [12 empty] | 30.4519 | 5.4 | 3.07 | 76.508 | 1 | 2.3 | 27.9837 | 65.3713 | 14.4691 | 3.6173 | 7 | 2 | 2.3 | 4.0968 | 48.6782 | 6.1245 | 3.6173 | 7
[16 empty] | NTT DOCOMO, INC. | 1 | 29 | 8.45 | LOS | 3 | 1.5 | 8.0184 | 69.93 | 12.5866 | 58.7214 | [12 empty] | 31.3642 | 5.4 | 3.07 | 76.5669 | 1 | 2.3 | 5.1543 | 62.6369 | 7.1217 | 3.6173 | 7 | 2 | 2.3 | 22.015 | 49.3594 | 13.4272 | 3.6173 | 7
[16 empty] | NTT DOCOMO, INC. | 1 | 29 | 8.45 | LOS | 3 | 1.5 | 8.0396 | 69.55 | 12.5866 | 59.0204 | [12 empty] | 32.2774 | 5.4 | 3.07 | 77.2304 | 1 | 2.3 | 7.6578 | 63.3423 | 8.841 | 3.6173 | 7 | 2 | 2.3 | 7.7454 | 53.3445 | 8.8904 | 3.6173 | 7
[16 empty] | NTT DOCOMO, INC. | 1 | 29 | 8.45 | LOS | 3 | 1.5 | 8.1088 | 65.48 | 12.5866 | 58.4513 | [12 empty] | 33.1912 | 5.4 | 3.07 | 77.77 | 1 | 2.3 | 21.8928 | 74.597 | 13.403 | 3.6173 | 7 | 2 | 2.3 | 22.8317 | 55.4821 | 13.5854 | 3.6173 | 7
[16 empty] | NTT DOCOMO, INC. | 1 | 29 | 8.45 | LOS | 3 | 1.5 | 8.1092 | 70 | 12.5866 | 58.1909 | [12 empty] | 34.1058 | 5.4 | 3.07 | 77.8649 | 1 | 2.3 | 12.7282 | 58.66 | 11.0477 | 3.6173 | 7 | 2 | 2.3 | 13.775 | 54.5977 | 11.3909 | 3.6173 | 7
[16 empty] | NTT DOCOMO, INC. | 1 | 29 | 8.45 | LOS | 3 | 1.5 | 8.1429 | 69.68 | 12.5866 | 58.3898 | [12 empty] | 35.021 | 5.4 | 3.07 | 77.9816 | 1 | 2.3 | 10.8204 | 50.4873 | 10.3424 | 3.6173 | 7 | 2 | 2.3 | 24.8054 | 66.726 | 13.9455 | 3.6173 | 7
[16 empty] | NTT DOCOMO, INC. | 1 | 29 | 8.45 | LOS | 3 | 1.5 | 8.2004 | 71.01 | 12.5866 | 58.5439 | [12 empty] | 35.9367 | 5.4 | 3.07 | 78.1452 | 1 | 2.3 | 28.0469 | 72.8792 | 14.4788 | 3.6173 | 7 | 2 | 2.3 | 3.8161 | 49.7471 | 5.8161 | 3.6173 | 7
[16 empty] | NTT DOCOMO, INC. | 1 | 29 | 8.45 | LOS | 3 | 1.5 | 8.2122 | 65.05 | 12.5866 | 59.1082 | [12 empty] | 36.853 | 5.4 | 3.07 | 78.1438 | 1 | 2.3 | 22.3482 | 67.1256 | 13.4924 | 3.6173 | 7 | 2 | 2.3 | 12.787 | 58.3024 | 11.0677 | 3.6173 | 7
[16 empty] | NTT DOCOMO, INC. | 1 | 29 | 8.45 | LOS | 3 | 1.5 | 8.2463 | 68.99 | 12.5866 | 59.1041 | [12 empty] | 37.7698 | 5.4 | 3.07 | 78.3433 | 1 | 2.3 | 24.6533 | 66.2956 | 13.9188 | 3.6173 | 7 | 2 | 2.3 | 22.2229 | 75.9158 | 13.468 | 3.6173 | 7
[16 empty] | NTT DOCOMO, INC. | 1 | 29 | 8.45 | LOS | 3 | 1.5 | 8.292 | 71.47 | 12.5901 | 58.4189 | [12 empty] | 38.687 | 5.4 | 3.07 | 78.3272 | 1 | 2.3 | 25.0153 | 58.9673 | 13.9821 | 3.6173 | 7 | 2 | 2.3 | 34.4332 | 63.2873 | 15.3698 | 3.6173 | 7
[16 empty] | NTT DOCOMO, INC. | 1 | 29 | 8.45 | LOS | 3 | 1.5 | 8.3157 | 65.08 | 12.5901 | 58.7034 | [12 empty] | 39.6047 | 5.4 | 3.07 | 78.6054 | 1 | 2.3 | 32.7567 | 67.7433 | 15.153 | 3.6173 | 7 | 2 | 2.3 | 17.0038 | 55.0315 | 12.3055 | 3.6173 | 7
[16 empty] | NTT DOCOMO, INC. | 1 | 29 | 8.45 | LOS | 3 | 1.5 | 8.3498 | 68.96 | 12.5901 | 58.6487 | [12 empty] | 40.5228 | 5.4 | 3.07 | 78.9205 | 1 | 2.3 | 5.9662 | 51.0388 | 7.757 | 3.6173 | 7 | 2 | 2.3 | 10.3598 | 59.0698 | 10.1535 | 3.6173 | 7
[16 empty] | NTT DOCOMO, INC. | 1 | 29 | 8.45 | LOS | 3 | 1.5 | 8.3839 | 70.62 | 12.5901 | 58.7776 | [12 empty] | 41.4412 | 5.4 | 3.07 | 78.9106 | 1 | 2.3 | 22.0272 | 63.6114 | 13.4296 | 3.6173 | 7 | 2 | 2.3 | 3.2283 | 45.535 | 5.0898 | 3.6173 | 7
[16 empty] | NTT DOCOMO, INC. | 1 | 29 | 8.45 | LOS | 3 | 1.5 | 8.4193 | 64.71 | 12.5901 | 58.9535 | [12 empty] | 42.36 | 5.4 | 3.07 | 79.1774 | 1 | 2.3 | 18.1656 | 59.4275 | 12.5925 | 3.6173 | 7 | 2 | 2.3 | 20.6374 | 57.0629 | 13.1466 | 3.6173 | 7
[16 empty] | NTT DOCOMO, INC. | 1 | 29 | 8.45 | LOS | 3 | 1.5 | 8.4534 | 69.2 | 12.5901 | 58.6099 | [12 empty] | 43.2792 | 5.4 | 3.07 | 80.645 | 1 | 2.3 | 19.4801 | 61.0244 | 12.8959 | 3.6173 | 7 | 2 | 2.3 | 3.5084 | 50.466 | 5.4511 | 3.6173 | 7
[16 empty] | NTT DOCOMO, INC. | 1 | 29 | 8.45 | LOS | 3 | 1.5 | 8.4762 | 70.43 | 12.5901 | 58.6844 | [12 empty] | 44.1986 | 5.4 | 3.07 | 81.0806 | 1 | 2.3 | 9.3217 | 66.9601 | 9.6949 | 3.6173 | 7 | 2 | 2.3 | 32.947 | 63.0384 | 15.1782 | 3.6173 | 7
[16 empty] | NTT DOCOMO, INC. | 1 | 29 | 8.45 | LOS | 3 | 1.5 | 8.5229 | 64.72 | 12.5901 | 58.4113 | [12 empty] | 45.1183 | 5.4 | 3.07 | 81.4652 | 1 | 2.3 | 26.69 | 76.0448 | 14.2635 | 3.6173 | 7 | 2 | 2.3 | 16.9794 | 66.2558 | 12.2992 | 3.6173 | 7
[16 empty] | NTT DOCOMO, INC. | 1 | 29 | 8.45 | LOS | 3 | 1.5 | 8.5571 | 69.21 | 12.5901 | 58.4107 | [12 empty] | 46.0383 | 5.4 | 3.07 | 81.5613 | 1 | 2.3 | 10.5191 | 56.7162 | 10.2198 | 3.6173 | 7 | 2 | 2.3 | 30.6988 | 63.4713 | 14.8712 | 3.6173 | 7
[16 empty] | NTT DOCOMO, INC. | 1 | 29 | 8.45 | LOS | 3 | 1.5 | 8.5689 | 70.78 | 12.5901 | 58.3571 | [12 empty] | 46.9585 | 5.4 | 3.07 | 82.2525 | 1 | 2.3 | 8.5708 | 55.3416 | 9.3302 | 3.6173 | 7 | 2 | 2.3 | 32.5923 | 61.9363 | 15.1312 | 3.6173 | 7
[16 empty] | NTT DOCOMO, INC. | 1 | 29 | 8.45 | LOS | 3 | 1.5 | 8.6267 | 64.83 | 12.5901 | 58.3095 | [12 empty] | 47.879 | 5.4 | 3.07 | 82.1925 | 1 | 2.3 | 30.7603 | 70.4683 | 14.8799 | 3.6173 | 7 | 2 | 2.3 | 24.4902 | 62.8535 | 13.8899 | 3.6173 | 7
[16 empty] | NTT DOCOMO, INC. | 1 | 29 | 8.45 | LOS | 3 | 1.5 | 8.6609 | 68.98 | 12.5901 | 58.6697 | [12 empty] | 48.7997 | 5.4 | 3.07 | 83.019 | 1 | 2.3 | 2.8971 | 54.5825 | 4.6197 | 3.6173 | 7 | 2 | 2.3 | 13.789 | 53.0708 | 11.3953 | 3.6173 | 7
[16 empty] | NTT DOCOMO, INC. | 1 | 29 | 8.45 | LOS | 3 | 1.5 | 8.6619 | 70.94 | 12.5901 | 58.3701 | [12 empty] | 49.7206 | 5.4 | 3.07 | 83.4019 | 1 | 2.3 | 3.1992 | 43.1227 | 5.0505 | 3.6173 | 7 | 2 | 2.3 | 28.4543 | 64.4363 | 14.5415 | 3.6173 | 7
[16 empty] | NTT DOCOMO, INC. | 1 | 29 | 8.45 | LOS | 3 | 1.5 | 8.7305 | 64.89 | 12.5901 | 58.4608 | [12 empty] | 50.6418 | 5.4 | 3.07 | 83.8663 | 1 | 2.3 | 16.4538 | 58.5831 | 12.1627 | 3.6173 | 7 | 2 | 2.3 | 21.0165 | 57.8203 | 13.2256 | 3.6173 | 7
[16 empty] | NTT DOCOMO, INC. | 1 | 29 | 8.45 | LOS | 3 | 1.5 | 8.7552 | 70.82 | 12.5901 | 58.6834 | [12 empty] | 51.5631 | 5.4 | 3.07 | 84.1224 | 1 | 2.3 | 4.1677 | 47.1866 | 6.199 | 3.6173 | 7 | 2 | 2.3 | 24.4487 | 64.1869 | 13.8826 | 3.6173 | 7
[16 empty] | NTT DOCOMO, INC. | 1 | 29 | 8.45 | LOS | 3 | 1.5 | 8.7648 | 68.44 | 12.5901 | 58.7391 | [12 empty] | 52.4846 | 5.4 | 3.07 | 84.3192 | 1 | 2.3 | 34.3198 | 70.0299 | 15.3554 | 3.6173 | 7 | 2 | 2.3 | 21.2201 | 59.2527 | 13.2675 | 3.6173 | 7
[16 empty] | NTT DOCOMO, INC. | 1 | 29 | 8.45 | LOS | 3 | 1.5 | 8.8344 | 65.04 | 12.5901 | 58.9029 | [12 empty] | 53.4062 | 5.4 | 3.07 | 84.1351 | 1 | 2.3 | 22.7537 | 71.3695 | 13.5705 | 3.6173 | 7 | 2 | 2.3 | 31.999 | 58.2193 | 15.0514 | 3.6173 | 7
[16 empty] | NTT DOCOMO, INC. | 1 | 29 | 8.45 | LOS | 3 | 1.5 | 8.8488 | 70.52 | 12.5901 | 58.6161 | [12 empty] | 54.3281 | 5.4 | 3.07 | 84.7004 | 1 | 2.3 | 23.6588 | 63.1673 | 13.7399 | 3.6173 | 7 | 2 | 2.3 | 31.6461 | 54.0151 | 15.0032 | 3.6173 | 7
[16 empty] | NTT DOCOMO, INC. | 1 | 29 | 8.45 | LOS | 3 | 1.5 | 8.8687 | 68.87 | 12.5901 | 58.9036 | [12 empty] | 55.2501 | 5.4 | 3.07 | 85.0135 | 1 | 2.3 | 12.8209 | 63.9265 | 11.0792 | 3.6173 | 7 | 2 | 2.3 | 17.0591 | 60.9373 | 12.3195 | 3.6173 | 7
[16 empty] | NTT DOCOMO, INC. | 1 | 29 | 8.45 | LOS | 3 | 1.5 | 8.9384 | 66.11 | 12.5901 | 58.9992 | [12 empty] | 56.1722 | 5.4 | 3.07 | 85.2254 | 1 | 2.3 | 17.6915 | 59.2821 | 12.4776 | 3.6173 | 7 | 2 | 2.3 | 8.0116 | 59.2042 | 9.0372 | 3.6173 | 7
[16 empty] | NTT DOCOMO, INC. | 1 | 29 | 8.45 | LOS | 3 | 1.5 | 8.9427 | 70.16 | 12.5935 | 58.6557 | [12 empty] | 57.0945 | 5.4 | 3.07 | 85.3741 | 1 | 2.3 | 2.536 | 47.2778 | 4.0415 | 3.6173 | 7 | 2 | 2.3 | 12.8189 | 55.9196 | 11.0785 | 3.6173 | 7
[16 empty] | NTT DOCOMO, INC. | 1 | 29 | 8.45 | LOS | 3 | 1.5 | 8.9727 | 69.39 | 12.5935 | 58.5588 | [12 empty] | 58.0169 | 5.4 | 3.07 | 85.3304 | 1 | 2.3 | 8.6009 | 64.5717 | 9.3455 | 3.6173 | 7 | 2 | 2.3 | 2.785 | 45.2857 | 4.4483 | 3.6173 | 7
[16 empty] | NTT DOCOMO, INC. | 1 | 29 | 8.45 | LOS | 3 | 1.5 | 9.0369 | 69.3 | 12.5935 | 58.5294 | [12 empty] | 58.9394 | 5.4 | 3.07 | 85.4446 | 1 | 2.3 | 30.3303 | 67.8272 | 14.8188 | 3.6173 | 7 | 2 | 2.3 | 2.2366 | 45.3439 | 3.4959 | 3.6173 | 7
[16 empty] | NTT DOCOMO, INC. | 1 | 29 | 8.45 | LOS | 3 | 1.5 | 9.0425 | 67.2 | 12.5935 | 58.4452 | [12 empty] | 59.6104 | 5.4 | 3.07 | 85.405 | 1 | 2.3 | 4.2288 | 55.958 | 6.2622 | 3.6173 | 7 | 2 | 2.3 | 28.5166 | 67.6073 | 14.551 | 3.6173 | 7
[16 empty] | NTT DOCOMO, INC. | 1 | 29 | 8.45 | LOS | 3 | 1.5 | 9.0768 | 70.02 | 12.5935 | 58.4625 | [12 empty] | 11.0238 | 5.4 | 1.86 | 69.9548 | 1 | 2.3 | 12.2547 | 65.003 | 10.883 | 3.6173 | 7 | 2 | 2.3 | 10.0041 | 54.0299 | 10.0018 | 3.6173 | 7
[16 empty] | NTT DOCOMO, INC. | 1 | 29 | 8.45 | LOS | 3 | 1.5 | 9.1314 | 68.81 | 12.5935 | 58.4374 | [12 empty] | 11.9835 | 5.4 | 1.86 | 70.3257 | 1 | 2.3 | 29.2786 | 61.1391 | 14.6655 | 3.6173 | 7 | 2 | 2.3 | 28.1548 | 63.7398 | 14.4955 | 3.6173 | 7
[16 empty] | NTT DOCOMO, INC. | 1 | 29 | 8.45 | LOS | 3 | 1.5 | 9.1466 | 68.08 | 12.5935 | 58.4055 | [12 empty] | 12.9432 | 5.4 | 1.86 | 70.886 | 1 | 2.3 | 22.1917 | 68.9367 | 13.4619 | 3.6173 | 7 | 2 | 2.3 | 28.367 | 62.2467 | 14.5281 | 3.6173 | 7
[16 empty] | NTT DOCOMO, INC. | 1 | 29 | 8.45 | LOS | 3 | 1.5 | 9.1809 | 69.96 | 12.5935 | 58.6559 | [12 empty] | 13.903 | 5.4 | 1.86 | 71.1904 | 1 | 2.3 | 32.1818 | 63.364 | 15.0761 | 3.6173 | 7 | 2 | 2.3 | 8.766 | 62.3109 | 9.428 | 3.6173 | 7
[16 empty] | NTT DOCOMO, INC. | 1 | 29 | 8.45 | LOS | 3 | 1.5 | 9.2262 | 69.3 | 12.5935 | 58.5019 | [12 empty] | 14.8628 | 5.4 | 1.86 | 71.6143 | 1 | 2.3 | 31.1756 | 72.0064 | 14.9382 | 3.6173 | 7 | 2 | 2.3 | 18.2264 | 57.5934 | 12.607 | 3.6173 | 7
[16 empty] | NTT DOCOMO, INC. | 1 | 29 | 8.45 | LOS | 3 | 1.5 | 9.2508 | 68.3 | 12.5935 | 58.8009 | [12 empty] | 15.8226 | 5.4 | 1.86 | 72.544 | 1 | 2.3 | 10.0953 | 63.7197 | 10.0412 | 3.6173 | 7 | 2 | 2.3 | 30.0515 | 62.6792 | 14.7787 | 3.6173 | 7
[16 empty] | NTT DOCOMO, INC. | 1 | 29 | 8.45 | LOS | 3 | 1.5 | 9.2851 | 71.1 | 12.6 | 58.5534 | [12 empty] | 16.7825 | 5.4 | 1.86 | 73.1011 | 1 | 2.3 | 33.6207 | 74.3998 | 15.2661 | 3.6173 | 7 | 2 | 2.3 | 22.6474 | 70.1933 | 13.5502 | 3.6173 | 7
[16 empty] | NTT DOCOMO, INC. | 1 | 29 | 8.45 | LOS | 3 | 1.5 | 9.355 | 68.32 | 12.6 | 58.4351 | [12 empty] | 17.7423 | 5.4 | 1.86 | 73.1705 | 1 | 2.3 | 16.9258 | 64.9917 | 12.2855 | 3.6173 | 7 | 2 | 2.3 | 9.0878 | 61.1497 | 9.5846 | 3.6173 | 7
[16 empty] | NTT DOCOMO, INC. | 1 | 29 | 8.45 | LOS | 3 | 1.5 | 9.3894 | 71.48 | 12.6 | 58.6668 | [12 empty] | 18.7022 | 5.4 | 1.86 | 72.9974 | 1 | 2.3 | 31.3224 | 70.9491 | 14.9586 | 3.6173 | 7 | 2 | 2.3 | 34.1015 | 74.3 | 15.3277 | 3.6173 | 7
[16 empty] | NTT DOCOMO, INC. | 1 | 29 | 8.45 | LOS | 3 | 1.5 | 9.4594 | 68.29 | 12.6 | 58.6524 | [12 empty] | 19.6621 | 5.4 | 1.86 | 73.1699 | 1 | 2.3 | 17.3401 | 60.7145 | 12.3905 | 3.6173 | 7 | 2 | 2.3 | 19.7172 | 61.9445 | 12.9485 | 3.6173 | 7
[16 empty] | NTT DOCOMO, INC. | 1 | 29 | 8.45 | LOS | 3 | 1.5 | 9.4938 | 71.4 | 12.6 | 58.9304 | [12 empty] | 20.622 | 5.4 | 1.86 | 74.0681 | 1 | 2.3 | 21.3123 | 56.8296 | 13.2863 | 3.6173 | 7 | 2 | 2.3 | 29.5431 | 66.0294 | 14.7046 | 3.6173 | 7
[16 empty] | NTT DOCOMO, INC. | 1 | 29 | 8.45 | LOS | 3 | 1.5 | 9.5637 | 68.78 | 12.6031 | 58.4424 | [12 empty] | 21.5819 | 5.4 | 1.86 | 75.3911 | 1 | 2.3 | 2.3854 | 46.5399 | 3.7756 | 3.6173 | 7 | 2 | 2.3 | 28.9133 | 68.0641 | 14.611 | 3.6173 | 7
[16 empty] | NTT DOCOMO, INC. | 1 | 29 | 8.45 | LOS | 3 | 1.5 | 9.5982 | 71.06 | 12.6031 | 58.4382 | [12 empty] | 22.5418 | 5.4 | 1.86 | 74.5874 | 1 | 2.3 | 26.0384 | 69.2658 | 14.1561 | 3.6173 | 7 | 2 | 2.3 | 20.3093 | 65.8647 | 13.077 | 3.6173 | 7
[16 empty] | NTT DOCOMO, INC. | 1 | 29 | 8.45 | LOS | 3 | 1.5 | 9.6682 | 69.11 | 12.6031 | 58.5333 | [12 empty] | 23.5018 | 5.4 | 1.86 | 74.7526 | 1 | 2.3 | 15.7049 | 59.9025 | 11.9604 | 3.6173 | 7 | 2 | 2.3 | 16.1414 | 55.117 | 12.0794 | 3.6173 | 7
[16 empty] | NTT DOCOMO, INC. | 1 | 29 | 8.45 | LOS | 3 | 1.5 | 9.7026 | 70.96 | 12.6031 | 58.6701 | [12 empty] | 24.4617 | 5.4 | 1.86 | 76.5002 | 1 | 2.3 | 5.915 | 56.08 | 7.7196 | 3.6173 | 7 | 2 | 2.3 | 11.6461 | 47.9751 | 10.6618 | 3.6173 | 7
[16 empty] | NTT DOCOMO, INC. | 1 | 29 | 8.45 | LOS | 3 | 1.5 | 9.7727 | 69.48 | 12.6031 | 58.6847 | [12 empty] | 25.4216 | 5.4 | 1.86 | 77.6194 | 1 | 2.3 | 21.6765 | 69.9524 | 13.3599 | 3.6173 | 7 | 2 | 2.3 | 28.4876 | 65.3205 | 14.5466 | 3.6173 | 7
[16 empty] | NTT DOCOMO, INC. | 1 | 29 | 8.45 | LOS | 3 | 1.5 | 9.8071 | 70.98 | 12.6118 | 58.5161 | [12 empty] | 26.3816 | 5.4 | 1.86 | 77.5653 | 1 | 2.3 | 2.1547 | 56.4563 | 3.3339 | 3.6173 | 7 | 2 | 2.3 | 34.6292 | 58.8552 | 15.3944 | 3.6173 | 7
[16 empty] | NTT DOCOMO, INC. | 1 | 29 | 8.45 | LOS | 3 | 1.5 | 9.8772 | 69.52 | 13.5 | 59.2361 | [12 empty] | 27.3415 | 5.4 | 1.86 | 77.1531 | 1 | 2.3 | 33.002 | 67.0034 | 15.1854 | 3.6173 | 7 | 2 | 2.3 | 18.7767 | 71.4059 | 12.7362 | 3.6173 | 7
[16 empty] | NTT DOCOMO, INC. | 1 | 29 | 8.45 | LOS | 3 | 1.5 | 9.9117 | 70.44 | 13.525 | 59.3037 | [12 empty] | 28.3015 | 5.4 | 1.86 | 76.7247 | 1 | 2.3 | 24.8166 | 61.1731 | 13.9474 | 3.6173 | 7 | 2 | 2.3 | 8.2964 | 59.7633 | 9.1889 | 3.6173 | 7
[16 empty] | NTT DOCOMO, INC. | 1 | 29 | 8.45 | LOS | 3 | 1.5 | 9.9819 | 68.73 | 13.525 | 59.3195 | [12 empty] | 29.2614 | 5.4 | 1.86 | 77.2763 | 1 | 2.3 | 10.9693 | 56.1264 | 10.4018 | 3.6173 | 7 | 2 | 2.3 | 19.8583 | 64.3753 | 12.9794 | 3.6173 | 7
[16 empty] | NTT DOCOMO, INC. | 1 | 29 | 8.45 | LOS | 3 | 1.5 | 10.016 | 70.23 | 13.525 | 59.1758 | [12 empty] | 30.2214 | 5.4 | 1.86 | 76.0186 | 1 | 2.3 | 26.8733 | 75.5775 | 14.2932 | 3.6173 | 7 | 2 | 2.3 | 10.2069 | 61.6018 | 10.089 | 3.6173 | 7
[16 empty] | NTT DOCOMO, INC. | 1 | 29 | 8.45 | LOS | 3 | 1.5 | 10.087 | 68.37 | 13.525 | 59.0473 | [12 empty] | 31.1813 | 5.4 | 1.86 | 75.7634 | 1 | 2.3 | 23.725 | 55.678 | 13.7521 | 3.6173 | 7 | 2 | 2.3 | 14.921 | 65.4284 | 11.738 | 3.6173 | 7
[16 empty] | NTT DOCOMO, INC. | 1 | 29 | 8.45 | LOS | 3 | 1.5 | 10.121 | 70.25 | 13.525 | 59.2235 | [12 empty] | 32.1413 | 5.4 | 1.86 | 76.3621 | 1 | 2.3 | 11.3624 | 61.0487 | 10.5547 | 3.6173 | 7 | 2 | 2.3 | 8.8177 | 55.7208 | 9.4535 | 3.6173 | 7
[16 empty] | NTT DOCOMO, INC. | 1 | 29 | 8.45 | LOS | 3 | 1.5 | 10.191 | 68.01 | 13.5354 | 59.2179 | [12 empty] | 33.1013 | 5.4 | 1.86 | 78.8494 | 1 | 2.3 | 19.6753 | 62.1536 | 12.9392 | 3.6173 | 7 | 2 | 2.3 | 27.9305 | 61.9251 | 14.4608 | 3.6173 | 7
[16 empty] | NTT DOCOMO, INC. | 1 | 29 | 8.45 | LOS | 3 | 1.5 | 10.226 | 70.15 | 13.5354 | 59.1653 | [12 empty] | 34.0612 | 5.4 | 1.86 | 79.8661 | 1 | 2.3 | 3.9871 | 52.2531 | 6.0066 | 3.6173 | 7 | 2 | 2.3 | 17.6147 | 61.3942 | 12.4588 | 3.6173 | 7
[16 empty] | NTT DOCOMO, INC. | 1 | 29 | 8.45 | LOS | 3 | 1.5 | 10.296 | 68.26 | 13.5354 | 59.2442 | [12 empty] | 35.0212 | 5.4 | 1.86 | 81.2206 | 1 | 2.3 | 24.3551 | 56.2192 | 13.8659 | 3.6173 | 7 | 2 | 2.3 | 17.6085 | 65.6598 | 12.4572 | 3.6173 | 7
[16 empty] | NTT DOCOMO, INC. | 1 | 29 | 8.45 | LOS | 3 | 1.5 | 10.331 | 69.82 | 13.5354 | 59.0759 | [12 empty] | 35.9812 | 5.4 | 1.86 | 81.0074 | 1 | 2.3 | 32.4551 | 59.8029 | 15.1128 | 3.6173 | 7 | 2 | 2.3 | 25.7003 | 64.415 | 14.0994 | 3.6173 | 7
[16 empty] | NTT DOCOMO, INC. | 1 | 29 | 8.45 | LOS | 3 | 1.5 | 10.401 | 68.57 | 13.5354 | 59.064 | [12 empty] | 36.9411 | 5.4 | 1.86 | 79.464 | 1 | 2.3 | 17.3991 | 71.0245 | 12.4053 | 3.6173 | 7 | 2 | 2.3 | 6.2242 | 53.0812 | 7.9408 | 3.6173 | 7
[16 empty] | NTT DOCOMO, INC. | 1 | 29 | 8.45 | LOS | 3 | 1.5 | 10.435 | 69.88 | 13.5354 | 59.0807 | [12 empty] | 37.9011 | 5.4 | 1.86 | 77.1782 | 1 | 2.3 | 14.1707 | 52.5731 | 11.5139 | 3.6173 | 7 | 2 | 2.3 | 33.3765 | 67.9044 | 15.2344 | 3.6173 | 7
[16 empty] | NTT DOCOMO, INC. | 1 | 29 | 8.45 | LOS | 3 | 1.5 | 10.506 | 68.73 | 13.5354 | 59.1397 | [12 empty] | 38.8611 | 5.4 | 1.86 | 75.5013 | 1 | 2.3 | 32.274 | 74.9732 | 15.0885 | 3.6173 | 7 | 2 | 2.3 | 26.2497 | 63.414 | 14.1912 | 3.6173 | 7
[16 empty] | NTT DOCOMO, INC. | 1 | 29 | 8.45 | LOS | 3 | 1.5 | 10.54 | 69.98 | 13.5354 | 59.2204 | [12 empty] | 39.821 | 5.4 | 1.86 | 74.588 | 1 | 2.3 | 2.3819 | 47.534 | 3.7693 | 3.6173 | 7 | 2 | 2.3 | 22.4151 | 56.1928 | 13.5054 | 3.6173 | 7
[16 empty] | NTT DOCOMO, INC. | 1 | 29 | 8.45 | LOS | 3 | 1.5 | 10.611 | 69.28 | 13.5354 | 59.319 | [12 empty] | 40.781 | 5.4 | 1.86 | 74.6846 | 1 | 2.3 | 32.6648 | 66.0866 | 15.1408 | 3.6173 | 7 | 2 | 2.3 | 20.5338 | 61.0843 | 13.1247 | 3.6173 | 7
[16 empty] | NTT DOCOMO, INC. | 1 | 29 | 8.45 | LOS | 3 | 1.5 | 10.645 | 70.12 | 13.5354 | 59.3134 | [12 empty] | 41.741 | 5.4 | 1.86 | 76.0243 | 1 | 2.3 | 24.8828 | 63.5586 | 13.959 | 3.6173 | 7 | 2 | 2.3 | 9.5162 | 51.8104 | 9.7846 | 3.6173 | 7
[16 empty] | NTT DOCOMO, INC. | 1 | 29 | 8.45 | LOS | 3 | 1.5 | 10.716 | 69.56 | 13.5433 | 59.2803 | [12 empty] | 42.701 | 5.4 | 1.86 | 77.7484 | 1 | 2.3 | 29.1008 | 61.8145 | 14.6391 | 3.6173 | 7 | 2 | 2.3 | 31.2073 | 58.9532 | 14.9426 | 3.6173 | 7
[16 empty] | NTT DOCOMO, INC. | 1 | 29 | 8.45 | LOS | 3 | 1.5 | 10.75 | 70.4 | 13.5433 | 59.1487 | [12 empty] | 43.6609 | 5.4 | 1.86 | 79.5621 | 1 | 2.3 | 30.3053 | 70.3837 | 14.8152 | 3.6173 | 7 | 2 | 2.3 | 18.9631 | 63.6172 | 12.7791 | 3.6173 | 7
[16 empty] | NTT DOCOMO, INC. | 1 | 29 | 8.45 | LOS | 3 | 1.5 | 10.821 | 69.82 | 13.5433 | 59.1117 | [12 empty] | 44.6209 | 5.4 | 1.86 | 81.6369 | 1 | 2.3 | 5.649 | 53.3955 | 7.5197 | 3.6173 | 7 | 2 | 2.3 | 15.8152 | 50.0603 | 11.9907 | 3.6173 | 7
[16 empty] | NTT DOCOMO, INC. | 1 | 29 | 8.45 | LOS | 3 | 1.5 | 10.855 | 70.51 | 13.5433 | 59.1547 | [12 empty] | 45.5809 | 5.4 | 1.86 | 82.6511 | 1 | 2.3 | 25.265 | 67.4888 | 14.0252 | 3.6173 | 7 | 2 | 2.3 | 27.585 | 54.914 | 14.4067 | 3.6173 | 7
[16 empty] | NTT DOCOMO, INC. | 1 | 29 | 8.45 | LOS | 3 | 1.5 | 10.926 | 69.71 | 13.5433 | 59.12 | [12 empty] | 46.5409 | 5.4 | 1.86 | 82.579 | 1 | 2.3 | 20.205 | 68.8877 | 13.0546 | 3.6173 | 7 | 2 | 2.3 | 25.0081 | 68.9294 | 13.9808 | 3.6173 | 7
[16 empty] | NTT DOCOMO, INC. | 1 | 29 | 8.45 | LOS | 3 | 1.5 | 10.96 | 71.2 | 13.5433 | 59.0905 | [12 empty] | 47.5009 | 5.4 | 1.86 | 82.3593 | 1 | 2.3 | 19.1807 | 65.3635 | 12.8286 | 3.6173 | 7 | 2 | 2.3 | 34.6791 | 65.3618 | 15.4007 | 3.6173 | 7
[16 empty] | NTT DOCOMO, INC. | 1 | 29 | 8.45 | LOS | 3 | 1.5 | 11.031 | 69.95 | 13.5433 | 59.163 | [12 empty] | 48.4609 | 5.4 | 1.86 | 82.4856 | 1 | 2.3 | 12.3531 | 60.4094 | 10.9178 | 3.6173 | 7 | 2 | 2.3 | 21.566 | 64.4338 | 13.3377 | 3.6173 | 7
[16 empty] | NTT DOCOMO, INC. | 1 | 29 | 8.45 | LOS | 3 | 1.5 | 11.065 | 71.65 | 13.5433 | 59.2936 | [12 empty] | 49.1008 | 5.4 | 1.86 | 82.2391 | 1 | 2.3 | 7.3267 | 63.5715 | 8.6491 | 3.6173 | 7 | 2 | 2.3 | 7.159 | 61.6868 | 8.5485 | 3.6173 | 7
[16 empty] | NTT DOCOMO, INC. | 1 | 29 | 8.45 | LOS | 3 | 1.5 | 11.136 | 69.81 | 13.5433 | 59.0683 | [12 empty] | 48.8598 | 5.4 | 1.86 | 82.5097 | 1 | 2.3 | 12.551 | 54.6772 | 10.9868 | 3.6173 | 7 | 2 | 2.3 | 6.3161 | 62.2041 | 8.0045 | 3.6173 | 7
[16 empty] | NTT DOCOMO, INC. | 1 | 29 | 8.45 | LOS | 3 | 1.5 | 11.17 | 71.61 | 13.5433 | 59.1908 | [12 empty] | 47.8897 | 5.4 | 1.86 | 81.6805 | 1 | 2.3 | 24.1452 | 60.2457 | 13.8283 | 3.6173 | 7 | 2 | 2.3 | 7.6218 | 58.1599 | 8.8206 | 3.6173 | 7
[16 empty] | NTT DOCOMO, INC. | 1 | 29 | 8.45 | LOS | 3 | 1.5 | 11.241 | 69.94 | 13.55 | 59.2541 | [12 empty] | 46.9195 | 5.4 | 1.86 | 82.4358 | 1 | 2.3 | 19.2904 | 62.7288 | 12.8534 | 3.6173 | 7 | 2 | 2.3 | 4.1786 | 58.3364 | 6.2104 | 3.6173 | 7
[16 empty] | NTT DOCOMO, INC. | 1 | 29 | 8.45 | LOS | 3 | 1.5 | 11.276 | 71.48 | 13.55 | 59.2132 | [12 empty] | 45.9493 | 5.4 | 1.86 | 82.3926 | 1 | 2.3 | 22.0574 | 55.1798 | 13.4355 | 3.6173 | 7 | 2 | 2.3 | 14.3842 | 55.5343 | 11.5789 | 3.6173 | 7
[16 empty] | NTT DOCOMO, INC. | 1 | 29 | 8.45 | LOS | 3 | 1.5 | 11.346 | 70.26 | 13.55 | 59.2207 | [12 empty] | 44.9791 | 5.4 | 1.86 | 82.5146 | 1 | 2.3 | 27.0904 | 69.0478 | 14.3282 | 3.6173 | 7 | 2 | 2.3 | 25.9698 | 60.4316 | 14.1447 | 3.6173 | 7
[16 empty] | NTT DOCOMO, INC. | 1 | 29 | 8.45 | LOS | 3 | 1.5 | 11.381 | 71.04 | 13.55 | 59.1865 | [12 empty] | 44.0089 | 5.4 | 1.86 | 81.4478 | 1 | 2.3 | 7.4075 | 54.0436 | 8.6967 | 3.6173 | 7 | 2 | 2.3 | 14.8404 | 57.8379 | 11.7145 | 3.6173 | 7
[16 empty] | NTT DOCOMO, INC. | 1 | 29 | 8.45 | LOS | 3 | 1.5 | 11.451 | 70.03 | 13.55 | 59.2132 | [12 empty] | 43.0387 | 5.4 | 1.86 | 79.3577 | 1 | 2.3 | 18.3139 | 61.5647 | 12.6278 | 3.6173 | 7 | 2 | 2.3 | 3.1885 | 49.354 | 5.0359 | 3.6173 | 7
[16 empty] | NTT DOCOMO, INC. | 1 | 29 | 8.45 | LOS | 3 | 1.5 | 11.486 | 70.65 | 13.55 | 59.1718 | [12 empty] | 42.0686 | 5.4 | 1.86 | 77.6463 | 1 | 2.3 | 27.2347 | 63.141 | 14.3512 | 3.6173 | 7 | 2 | 2.3 | 2.1866 | 48.5215 | 3.3977 | 3.6173 | 7
[16 empty] | NTT DOCOMO, INC. | 1 | 29 | 8.45 | LOS | 3 | 1.5 | 11.557 | 69.58 | 13.55 | 59.1821 | [12 empty] | 41.0984 | 5.4 | 1.86 | 76.8611 | 1 | 2.3 | 11.9268 | 70.4601 | 10.7652 | 3.6173 | 7 | 2 | 2.3 | 23.6533 | 63.8317 | 13.7389 | 3.6173 | 7
[16 empty] | NTT DOCOMO, INC. | 1 | 29 | 8.45 | LOS | 3 | 1.5 | 11.591 | 70.7 | 13.55 | 59.249 | [12 empty] | 40.1282 | 5.4 | 1.86 | 76.1891 | 1 | 2.3 | 29.6826 | 63.5583 | 14.725 | 3.6173 | 7 | 2 | 2.3 | 26.8377 | 60.9103 | 14.2875 | 3.6173 | 7
[16 empty] | NTT DOCOMO, INC. | 1 | 29 | 8.45 | LOS | 3 | 1.5 | 11.662 | 68.46 | 13.55 | 59.1237 | [12 empty] | 39.158 | 5.4 | 1.86 | 75.6735 | 1 | 2.3 | 24.4337 | 65.2257 | 13.8799 | 3.6173 | 7 | 2 | 2.3 | 4.2313 | 54.8532 | 6.2647 | 3.6173 | 7
[16 empty] | NTT DOCOMO, INC. | 1 | 29 | 8.45 | LOS | 3 | 1.5 | 11.696 | 70.53 | 13.55 | 59.3312 | [12 empty] | 38.1878 | 5.4 | 1.86 | 76.313 | 1 | 2.3 | 12.8392 | 58.2908 | 11.0854 | 3.6173 | 7 | 2 | 2.3 | 13.1959 | 56.9872 | 11.2044 | 3.6173 | 7
[16 empty] | NTT DOCOMO, INC. | 1 | 29 | 8.45 | LOS | 3 | 1.5 | 11.767 | 67.85 | 13.5559 | 59.2388 | [12 empty] | 37.2177 | 5.4 | 1.86 | 77.8791 | 1 | 2.3 | 19.7627 | 64.6629 | 12.9585 | 3.6173 | 7 | 2 | 2.3 | 18.4139 | 60.7723 | 12.6515 | 3.6173 | 7
[16 empty] | NTT DOCOMO, INC. | 1 | 29 | 8.45 | LOS | 3 | 1.5 | 11.802 | 70.58 | 13.5559 | 59.1666 | [12 empty] | 36.2475 | 5.4 | 1.86 | 79.0019 | 1 | 2.3 | 29.648 | 66.888 | 14.7199 | 3.6173 | 7 | 2 | 2.3 | 12.2902 | 63.583 | 10.8956 | 3.6173 | 7
[16 empty] | NTT DOCOMO, INC. | 1 | 29 | 8.45 | LOS | 3 | 1.5 | 11.872 | 67.61 | 13.5559 | 59.0848 | [12 empty] | 35.2773 | 5.4 | 1.86 | 80.7509 | 1 | 2.3 | 10.0182 | 62.8772 | 10.0079 | 3.6173 | 7 | 2 | 2.3 | 24.1766 | 52.8549 | 13.834 | 3.6173 | 7
[16 empty] | NTT DOCOMO, INC. | 1 | 29 | 8.45 | LOS | 3 | 1.5 | 11.907 | 71.09 | 13.5559 | 59.2275 | [12 empty] | 34.3071 | 5.4 | 1.86 | 80.7426 | 1 | 2.3 | 2.643 | 43.7844 | 4.2209 | 3.6173 | 7 | 2 | 2.3 | 28.6769 | 69.3301 | 14.5753 | 3.6173 | 7
[16 empty] | NTT DOCOMO, INC. | 1 | 29 | 8.45 | LOS | 3 | 1.5 | 11.978 | 67.4 | 13.5559 | 59.3076 | [12 empty] | 33.337 | 5.4 | 1.86 | 78.3626 | 1 | 2.3 | 22.0468 | 62.8256 | 13.4335 | 3.6173 | 7 | 2 | 2.3 | 24.3379 | 64.5784 | 13.8628 | 3.6173 | 7
[16 empty] | NTT DOCOMO, INC. | 1 | 29 | 8.45 | LOS | 3 | 1.5 | 12.013 | 71.45 | 13.5559 | 59.1025 | [12 empty] | 32.3668 | 5.4 | 1.86 | 76.4262 | 1 | 2.3 | 19.7802 | 54.5772 | 12.9623 | 3.6173 | 7 | 2 | 2.3 | 32.7139 | 70.213 | 15.1473 | 3.6173 | 7
[16 empty] | NTT DOCOMO, INC. | 1 | 29 | 8.45 | LOS | 3 | 1.5 | 12.083 | 67.99 | 13.5559 | 59.056 | [12 empty] | 31.3966 | 5.4 | 1.86 | 76.4895 | 1 | 2.3 | 9.4695 | 60.0688 | 9.7633 | 3.6173 | 7 | 2 | 2.3 | 23.0843 | 66.8411 | 13.6332 | 3.6173 | 7
[16 empty] | NTT DOCOMO, INC. | 1 | 29 | 8.45 | LOS | 3 | 1.5 | 12.118 | 71.01 | 13.5559 | 59.1847 | [12 empty] | 30.4265 | 5.4 | 1.86 | 76.8349 | 1 | 2.3 | 32.3581 | 72.0419 | 15.0998 | 3.6173 | 7 | 2 | 2.3 | 20.9061 | 54.6396 | 13.2027 | 3.6173 | 7
[16 empty] | NTT DOCOMO, INC. | 1 | 29 | 8.45 | LOS | 3 | 1.5 | 12.189 | 68.28 | 13.5559 | 59.2149 | [12 empty] | 29.4563 | 5.4 | 1.86 | 77.6065 | 1 | 2.3 | 32.8878 | 69.4557 | 15.1704 | 3.6173 | 7 | 2 | 2.3 | 34.6924 | 62.5444 | 15.4023 | 3.6173 | 7
[16 empty] | NTT DOCOMO, INC. | 1 | 29 | 8.45 | LOS | 3 | 1.5 | 12.223 | 70.55 | 13.5559 | 59.1555 | [12 empty] | 28.4862 | 5.4 | 1.86 | 78.2112 | 1 | 2.3 | 18.1248 | 58.9626 | 12.5827 | 3.6173 | 7 | 2 | 2.3 | 3.8002 | 51.2046 | 5.7981 | 3.6173 | 7
[16 empty] | NTT DOCOMO, INC. | 1 | 29 | 8.45 | LOS | 3 | 1.5 | 12.294 | 68.95 | 13.5559 | 58.9614 | [12 empty] | 27.516 | 5.4 | 1.86 | 77.7228 | 1 | 2.3 | 25.0217 | 68.0918 | 13.9832 | 3.6173 | 7 | 2 | 2.3 | 4.807 | 47.2864 | 6.8187 | 3.6173 | 7
[16 empty] | NTT DOCOMO, INC. | 1 | 29 | 8.45 | LOS | 3 | 1.5 | 12.329 | 70.63 | 13.5559 | 59.3942 | [12 empty] | 26.5458 | 5.4 | 1.86 | 76.2283 | 1 | 2.3 | 19.0473 | 60.8729 | 12.7983 | 3.6173 | 7 | 2 | 2.3 | 33.7213 | 71.2215 | 15.279 | 3.6173 | 7
[16 empty] | NTT DOCOMO, INC. | 1 | 29 | 8.45 | LOS | 3 | 1.5 | 12.4 | 68.7 | 13.5559 | 59.1749 | [12 empty] | 25.5757 | 5.4 | 1.86 | 75.9072 | 1 | 2.3 | 11.4127 | 59.1982 | 10.5739 | 3.6173 | 7 | 2 | 2.3 | 15.3792 | 57.885 | 11.8693 | 3.6173 | 7
[16 empty] | NTT DOCOMO, INC. | 1 | 29 | 8.45 | LOS | 3 | 1.5 | 12.434 | 70.92 | 13.5559 | 59.1791 | [12 empty] | 24.6056 | 5.4 | 1.86 | 77.0212 | 1 | 2.3 | 2.3119 | 51.4036 | 3.6396 | 3.6173 | 7 | 2 | 2.3 | 24.6142 | 60.4883 | 13.9119 | 3.6173 | 7
[16 empty] | NTT DOCOMO, INC. | 1 | 29 | 8.45 | LOS | 3 | 1.5 | 12.505 | 68.43 | 13.5559 | 59.2533 | [12 empty] | 23.6354 | 5.4 | 1.86 | 76.3898 | 1 | 2.3 | 11.6673 | 51.8615 | 10.6697 | 3.6173 | 7 | 2 | 2.3 | 15.3993 | 64.3953 | 11.875 | 3.6173 | 7
[16 empty] | NTT DOCOMO, INC. | 1 | 29 | 8.45 | LOS | 3 | 1.5 | 12.54 | 70.87 | 13.5559 | 59.2546 | [12 empty] | 22.6653 | 5.4 | 1.86 | 74.669 | 1 | 2.3 | 23.994 | 60.6393 | 13.801 | 3.6173 | 7 | 2 | 2.3 | 34.8347 | 62.5338 | 15.4201 | 3.6173 | 7
[16 empty] | NTT DOCOMO, INC. | 1 | 29 | 8.45 | LOS | 3 | 1.5 | 12.611 | 68.52 | 13.5559 | 59.2899 | [12 empty] | 21.6952 | 5.4 | 1.86 | 75.1332 | 1 | 2.3 | 7.118 | 54.4616 | 8.5236 | 3.6173 | 7 | 2 | 2.3 | 29.6504 | 61.8734 | 14.7203 | 3.6173 | 7
[16 empty] | NTT DOCOMO, INC. | 1 | 29 | 8.45 | LOS | 3 | 1.5 | 12.646 | 70.82 | 13.5559 | 59.4593 | [12 empty] | 20.7251 | 5.4 | 1.86 | 74.7157 | 1 | 2.3 | 9.4441 | 60.0558 | 9.7516 | 3.6173 | 7 | 2 | 2.3 | 10.1177 | 60.201 | 10.0508 | 3.6173 | 7
[16 empty] | NTT DOCOMO, INC. | 1 | 29 | 8.45 | LOS | 3 | 1.5 | 12.716 | 68.47 | 13.5559 | 59.3683 | [12 empty] | 19.7549 | 5.4 | 1.86 | 73.2968 | 1 | 2.3 | 30.9615 | 65.8023 | 14.9082 | 3.6173 | 7 | 2 | 2.3 | 15.7437 | 63.14 | 11.9711 | 3.6173 | 7
[16 empty] | NTT DOCOMO, INC. | 1 | 29 | 8.45 | LOS | 3 | 1.5 | 12.751 | 70.96 | 13.5559 | 59.3246 | [12 empty] | 18.7849 | 5.4 | 1.86 | 72.8891 | 1 | 2.3 | 21.989 | 63.7689 | 13.4221 | 3.6173 | 7 | 2 | 2.3 | 14.2092 | 63.4858 | 11.5257 | 3.6173 | 7
[16 empty] | NTT DOCOMO, INC. | 1 | 29 | 8.45 | LOS | 3 | 1.5 | 12.822 | 69 | 13.5559 | 59.1734 | [12 empty] | 17.8148 | 5.4 | 1.86 | 72.9422 | 1 | 2.3 | 23.3449 | 62.528 | 13.6819 | 3.6173 | 7 | 2 | 2.3 | 28.1294 | 65.3001 | 14.4916 | 3.6173 | 7
[16 empty] | NTT DOCOMO, INC. | 1 | 29 | 8.45 | LOS | 3 | 1.5 | 12.857 | 71.34 | 13.5612 | 59.2619 | [12 empty] | 16.8447 | 5.4 | 1.86 | 73.1065 | 1 | 2.3 | 4.283 | 62.5434 | 6.3175 | 3.6173 | 7 | 2 | 2.3 | 3.0596 | 56.9187 | 4.8566 | 3.6173 | 7
[16 empty] | NTT DOCOMO, INC. | 1 | 29 | 8.45 | LOS | 3 | 1.5 | 12.927 | 69.57 | 13.5612 | 59.1729 | [12 empty] | 15.8746 | 5.4 | 1.86 | 72.5719 | 1 | 2.3 | 9.212 | 60.1638 | 9.6435 | 3.6173 | 7 | 2 | 2.3 | 28.2837 | 60.2802 | 14.5154 | 3.6173 | 7
[16 empty] | NTT DOCOMO, INC. | 1 | 29 | 8.45 | LOS | 3 | 1.5 | 12.962 | 71.27 | 13.5612 | 59.0975 | [12 empty] | 14.9046 | 5.4 | 1.86 | 71.8624 | 1 | 2.3 | 27.7398 | 61.2412 | 14.431 | 3.6173 | 7 | 2 | 2.3 | 3.1238 | 43.784 | 4.9469 | 3.6173 | 7
[16 empty] | NTT DOCOMO, INC. | 1 | 29 | 8.45 | LOS | 3 | 1.5 | 13.033 | 69.79 | 13.5612 | 59.1795 | [12 empty] | 13.9346 | 5.4 | 1.86 | 71.274 | 1 | 2.3 | 22.7596 | 66.9477 | 13.5716 | 3.6173 | 7 | 2 | 2.3 | 2.6094 | 62.025 | 4.1653 | 3.6173 | 7
[16 empty] | NTT DOCOMO, INC. | 1 | 29 | 8.45 | LOS | 3 | 1.5 | 13.068 | 70.93 | 13.5612 | 59.2996 | [12 empty] | 12.9646 | 5.4 | 1.86 | 71.0236 | 1 | 2.3 | 4.3303 | 42.3931 | 6.3652 | 3.6173 | 7 | 2 | 2.3 | 16.7659 | 57.0171 | 12.2443 | 3.6173 | 7
[16 empty] | NTT DOCOMO, INC. | 1 | 29 | 8.45 | LOS | 3 | 1.5 | 13.139 | 69.67 | 13.5612 | 59.1237 | [12 empty] | 11.9947 | 5.4 | 1.86 | 70.5901 | 1 | 2.3 | 23.6882 | 69.7355 | 13.7453 | 3.6173 | 7 | 2 | 2.3 | 29.638 | 70.57 | 14.7185 | 3.6173 | 7
[16 empty] | NTT DOCOMO, INC. | 1 | 29 | 8.45 | LOS | 3 | 1.5 | 13.174 | 70.72 | 13.5612 | 58.9839 | [12 empty] | 11.0689 | 5.4 | 1.86 | 70.416 | 1 | 2.3 | 19.1488 | 52.604 | 12.8214 | 3.6173 | 7 | 2 | 2.3 | 28.2679 | 70.1962 | 14.5129 | 3.6173 | 7
[16 empty] | NTT DOCOMO, INC. | 1 | 29 | 8.45 | LOS | 3 | 1.5 | 13.244 | 70.35 | 13.5612 | 59.3356 | [12 empty] | 11.1689 | 5.4 | 1.86 | 69.7907 | 1 | 2.3 | 33.2685 | 70.499 | 15.2203 | 3.6173 | 7 | 2 | 2.3 | 32.9167 | 67.5868 | 15.1742 | 3.6173 | 7
[16 empty] | NTT DOCOMO, INC. | 1 | 29 | 8.45 | LOS | 3 | 1.5 | 13.279 | 70.93 | 13.5612 | 59.3165 | [12 empty] | 12.0691 | 5.4 | 1.86 | 69.7893 | 1 | 5.7 | 17.8048 | 69.8221 | 12.5054 | 7.5587 | 7 | 2 | 5.7 | 9.5217 | 71.5588 | 9.7871 | 7.5587 | 7
[16 empty] | NTT DOCOMO, INC. | 1 | 29 | 8.45 | LOS | 3 | 1.5 | 13.35 | 70.55 | 13.5612 | 59.1017 | [12 empty] | 12.9693 | 5.4 | 1.86 | 70.5069 | 1 | 5.7 | 33.3081 | 86.1798 | 15.2255 | 7.5587 | 7 | 2 | 5.7 | 13.5908 | 65.0313 | 11.3325 | 7.5587 | 7
[16 empty] | NTT DOCOMO, INC. | 1 | 29 | 8.45 | LOS | 3 | 1.5 | 13.385 | 71.06 | 13.5612 | 59.1154 | [12 empty] | 13.8696 | 5.4 | 1.86 | 71.1647 | 1 | 5.7 | 26.4553 | 84.3076 | 14.2251 | 7.5587 | 7 | 2 | 5.7 | 31.4024 | 67.2581 | 14.9696 | 7.5587 | 7
[16 empty] | NTT DOCOMO, INC. | 1 | 29 | 8.45 | LOS | 3 | 1.5 | 13.456 | 70.69 | 13.5612 | 59.2532 | [12 empty] | 14.7699 | 5.4 | 1.86 | 71.5379 | 1 | 5.7 | 24.187 | 68.3254 | 13.8358 | 7.5587 | 7 | 2 | 5.7 | 17.9708 | 76.0304 | 12.5457 | 7.5587 | 7
[16 empty] | NTT DOCOMO, INC. | 1 | 29 | 8.45 | LOS | 3 | 1.5 | 13.491 | 71.17 | 13.5612 | 59.4717 | [12 empty] | 15.6702 | 5.4 | 1.86 | 71.8348 | 1 | 5.7 | 4.3214 | 57.2558 | 6.3562 | 7.5587 | 7 | 2 | 5.7 | 8.9106 | 65.1078 | 9.4991 | 7.5587 | 7
[16 empty] | NTT DOCOMO, INC. | 1 | 29 | 8.45 | LOS | 3 | 1.5 | 13.562 | 71.29 | 13.5612 | 58.9954 | [12 empty] | 16.5705 | 5.4 | 1.86 | 72.4608 | 1 | 5.7 | 12.1015 | 60.5222 | 10.8284 | 7.5587 | 7 | 2 | 5.7 | 12.4991 | 66.5417 | 10.9688 | 7.5587 | 7
[16 empty] | NTT DOCOMO, INC. | 1 | 29 | 8.45 | LOS | 3 | 1.5 | 13.597 | 71.44 | 13.5612 | 59.1398 | [12 empty] | 17.4709 | 5.4 | 1.86 | 72.2687 | 1 | 5.7 | 32.9155 | 81.8499 | 15.174 | 7.5587 | 7 | 2 | 5.7 | 31.6764 | 64.8525 | 15.0074 | 7.5587 | 7
[16 empty] | NTT DOCOMO, INC. | 1 | 29 | 8.45 | LOS | 3 | 1.5 | 13.667 | 72.09 | 13.5612 | 59.1107 | [12 empty] | 18.3712 | 5.4 | 1.86 | 72.7486 | 1 | 5.7 | 30.2789 | 74.2893 | 14.8114 | 7.5587 | 7 | 2 | 5.7 | 2.2306 | 42.8309 | 3.4842 | 7.5587 | 7
[16 empty] | NTT DOCOMO, INC. | 1 | 29 | 8.45 | LOS | 3 | 1.5 | 13.702 | 71.17 | 13.5612 | 59.2651 | [12 empty] | 19.2716 | 5.4 | 1.86 | 73.5473 | 1 | 5.7 | 31.398 | 78.0981 | 14.969 | 7.5587 | 7 | 2 | 5.7 | 7.7382 | 59.6074 | 8.8864 | 7.5587 | 7
[16 empty] | NTT DOCOMO, INC. | 1 | 29 | 8.45 | LOS | 3 | 1.5 | 13.773 | 72.53 | 13.5612 | 59.0251 | [12 empty] | 20.1719 | 5.4 | 1.86 | 73.649 | 1 | 5.7 | 21.4234 | 70.2922 | 13.3089 | 7.5587 | 7 | 2 | 5.7 | 27.3354 | 79.3841 | 14.3673 | 7.5587 | 7
[16 empty] | NTT DOCOMO, INC. | 1 | 29 | 8.45 | LOS | 3 | 1.5 | 13.808 | 70.71 | 13.5612 | 59.1903 | [12 empty] | 21.0723 | 5.4 | 1.86 | 74.2585 | 1 | 5.7 | 7.3653 | 68.7528 | 8.6719 | 7.5587 | 7 | 2 | 5.7 | 7.7938 | 61.777 | 8.9175 | 7.5587 | 7
[16 empty] | NTT DOCOMO, INC. | 1 | 29 | 8.45 | LOS | 3 | 1.5 | 13.879 | 72.13 | 13.5612 | 59.2533 | [12 empty] | 21.9727 | 5.4 | 1.86 | 74.7809 | 1 | 5.7 | 7.8095 | 65.4226 | 8.9262 | 7.5587 | 7 | 2 | 5.7 | 18.7422 | 64.7464 | 12.7282 | 7.5587 | 7
[16 empty] | NTT DOCOMO, INC. | 1 | 29 | 8.45 | LOS | 3 | 1.5 | 13.914 | 69.83 | 13.5612 | 59.1869 | [12 empty] | 22.8731 | 5.4 | 1.86 | 75.3561 | 1 | 5.7 | 26.6696 | 76.8475 | 14.2602 | 7.5587 | 7 | 2 | 5.7 | 11.6955 | 64.8427 | 10.6802 | 7.5587 | 7
[16 empty] | NTT DOCOMO, INC. | 1 | 29 | 8.45 | LOS | 3 | 1.5 | 13.985 | 71.93 | 13.5612 | 59.0527 | [12 empty] | 23.7735 | 5.4 | 1.86 | 76.0139 | 1 | 5.7 | 33.1944 | 84.0374 | 15.2107 | 7.5587 | 7 | 2 | 5.7 | 30.8173 | 76.1059 | 14.8879 | 7.5587 | 7
[16 empty] | NTT DOCOMO, INC. | 1 | 29 | 8.45 | LOS | 3 | 1.5 | 14.02 | 69.13 | 13.5612 | 59.223 | [12 empty] | 24.6739 | 5.4 | 1.86 | 76.2859 | 1 | 5.7 | 23.7133 | 72.8019 | 13.7499 | 7.5587 | 7 | 2 | 5.7 | 29.175 | 67.6734 | 14.6501 | 7.5587 | 7
[16 empty] | NTT DOCOMO, INC. | 1 | 29 | 8.45 | LOS | 3 | 1.5 | 14.091 | 72.06 | 13.5612 | 59.2131 | [12 empty] | 25.5743 | 5.4 | 1.86 | 74.4348 | 1 | 5.7 | 19.9465 | 59.5061 | 12.9987 | 7.5587 | 7 | 2 | 5.7 | 34.9611 | 59.8351 | 15.4359 | 7.5587 | 7
[16 empty] | NTT DOCOMO, INC. | 1 | 29 | 8.45 | LOS | 3 | 1.5 | 14.197 | 71.86 | 13.5612 | 59.3576 | [12 empty] | 26.4747 | 5.4 | 1.86 | 74.6235 | 1 | 5.7 | 21.7226 | 78.1488 | 13.3691 | 7.5587 | 7 | 2 | 5.7 | 14.3599 | 63.949 | 11.5715 | 7.5587 | 7
[16 empty] | NTT DOCOMO, INC. | 1 | 29 | 8.45 | LOS | 3 | 1.5 | 14.303 | 71.44 | 13.5612 | 59.0794 | [12 empty] | 27.3751 | 5.4 | 1.86 | 76.4263 | 1 | 5.7 | 9.7419 | 68.5981 | 9.8864 | 7.5587 | 7 | 2 | 5.7 | 18.7671 | 75.5749 | 12.734 | 7.5587 | 7
[16 empty] | NTT DOCOMO, INC. | 1 | 29 | 8.45 | LOS | 3 | 1.5 | 14.409 | 70.95 | 13.5612 | 59.3481 | [12 empty] | 28.2756 | 5.4 | 1.86 | 78.1939 | 1 | 5.7 | 29.0523 | 78.3716 | 14.6318 | 7.5587 | 7 | 2 | 5.7 | 26.7005 | 78.7814 | 14.2652 | 7.5587 | 7
[16 empty] | NTT DOCOMO, INC. | 1 | 29 | 8.45 | LOS | 3 | 1.5 | 14.514 | 71.22 | 13.5612 | 59.1032 | [12 empty] | 29.176 | 5.4 | 1.86 | 79.2327 | 1 | 5.7 | 28.0204 | 78.1534 | 14.4747 | 7.5587 | 7 | 2 | 5.7 | 15.1972 | 74.6194 | 11.8176 | 7.5587 | 7
[16 empty] | NTT DOCOMO, INC. | 1 | 29 | 8.45 | LOS | 3 | 1.5 | 14.621 | 71.41 | 13.5612 | 59.0831 | [12 empty] | 30.0764 | 5.4 | 1.86 | 79.0675 | 1 | 5.7 | 21.439 | 77.4575 | 13.312 | 7.5587 | 7 | 2 | 5.7 | 32.7446 | 75.1688 | 15.1514 | 7.5587 | 7
[16 empty] | NTT DOCOMO, INC. | 1 | 29 | 8.45 | LOS | 3 | 1.5 | 14.726 | 70.55 | 13.5612 | 59.2407 | [12 empty] | 30.9768 | 5.4 | 1.86 | 76.2132 | 1 | 5.7 | 16.3966 | 77.3246 | 12.1475 | 7.5587 | 7 | 2 | 5.7 | 16.1136 | 69.58 | 12.0719 | 7.5587 | 7
[16 empty] | NTT DOCOMO, INC. | 1 | 29 | 8.45 | LOS | 3 | 1.5 | 14.832 | 70.35 | 13.5661 | 59.172 | [12 empty] | 31.8773 | 5.4 | 1.86 | 75.6385 | 1 | 5.7 | 20.1414 | 72.8858 | 13.0409 | 7.5587 | 7 | 2 | 5.7 | 3.3932 | 53.9322 | 5.3061 | 7.5587 | 7
[16 empty] | NTT DOCOMO, INC. | 1 | 29 | 8.45 | LOS | 3 | 1.5 | 14.938 | 70.86 | 13.5661 | 59.3241 | [12 empty] | 32.7777 | 5.4 | 1.86 | 75.8627 | 1 | 5.7 | 13.648 | 65.0419 | 11.3507 | 7.5587 | 7 | 2 | 5.7 | 7.1993 | 67.952 | 8.5729 | 7.5587 | 7
[16 empty] | NTT DOCOMO, INC. | 1 | 29 | 8.45 | LOS | 3 | 1.5 | 15.044 | 70.83 | 13.5661 | 59.2792 | [12 empty] | 33.6781 | 5.4 | 1.86 | 76.1737 | 1 | 5.7 | 34.8611 | 84.2539 | 15.4234 | 7.5587 | 7 | 2 | 5.7 | 13.9246 | 63.5579 | 11.4378 | 7.5587 | 7
[16 empty] | NTT DOCOMO, INC. | 1 | 29 | 8.45 | LOS | 3 | 1.5 | 15.15 | 70.18 | 13.5661 | 59.1728 | [12 empty] | 34.5786 | 5.4 | 1.86 | 77.4599 | 1 | 5.7 | 14.0438 | 66.6961 | 11.4748 | 7.5587 | 7 | 2 | 5.7 | 3.9422 | 63.2484 | 5.9574 | 7.5587 | 7
[16 empty] | NTT DOCOMO, INC. | 1 | 29 | 8.45 | LOS | 3 | 1.5 | 15.257 | 69.88 | 13.5661 | 59.3159 | [12 empty] | 35.479 | 5.4 | 1.86 | 78.6749 | 1 | 5.7 | 33.8838 | 71.7397 | 15.2999 | 7.5587 | 7 | 2 | 5.7 | 29.8309 | 64.5417 | 14.7467 | 7.5587 | 7
[16 empty] | NTT DOCOMO, INC. | 1 | 29 | 8.45 | LOS | 3 | 1.5 | 15.363 | 70 | 13.5661 | 59.1397 | [12 empty] | 36.3794 | 5.4 | 1.86 | 79.0088 | 1 | 5.7 | 2.8164 | 60.1964 | 4.497 | 7.5587 | 7 | 2 | 5.7 | 31.3695 | 71.701 | 14.9651 | 7.5587 | 7
[16 empty] | NTT DOCOMO, INC. | 1 | 29 | 8.45 | LOS | 3 | 1.5 | 15.469 | 70.46 | 13.5661 | 59.1363 | [12 empty] | 37.2799 | 5.4 | 1.86 | 79.1484 | 1 | 5.7 | 27.6687 | 80.5796 | 14.4199 | 7.5587 | 7 | 2 | 5.7 | 3.9435 | 67.5542 | 5.9588 | 7.5587 | 7
[16 empty] | NTT DOCOMO, INC. | 1 | 29 | 8.45 | LOS | 3 | 1.5 | 15.575 | 70.26 | 13.5661 | 59.2357 | [12 empty] | 38.1803 | 5.4 | 1.86 | 79.5819 | 1 | 5.7 | 16.526 | 67.7983 | 12.1817 | 7.5587 | 7 | 2 | 5.7 | 8.6823 | 63.4022 | 9.3863 | 7.5587 | 7
[16 empty] | NTT DOCOMO, INC. | 1 | 29 | 8.45 | LOS | 3 | 1.5 | 15.681 | 70.03 | 13.5661 | 59.3421 | [12 empty] | 39.0808 | 5.4 | 1.86 | 80.2603 | 1 | 5.7 | 22.8065 | 79.5688 | 13.5806 | 7.5587 | 7 | 2 | 5.7 | 4.8832 | 64.0929 | 6.887 | 7.5587 | 7
[16 empty] | NTT DOCOMO, INC. | 1 | 29 | 8.45 | LOS | 3 | 1.5 | 15.787 | 70.25 | 13.5661 | 59.0718 | [12 empty] | 39.9812 | 5.4 | 1.86 | 80.1465 | 1 | 5.7 | 12.3628 | 69.8006 | 10.9212 | 7.5587 | 7 | 2 | 5.7 | 20.9114 | 69.6925 | 13.2038 | 7.5587 | 7
[16 empty] | NTT DOCOMO, INC. | 1 | 29 | 8.45 | LOS | 3 | 1.5 | 15.893 | 70.37 | 13.5661 | 59.1384 | [12 empty] | 40.8816 | 5.4 | 1.86 | 79.6227 | 1 | 5.7 | 32.4199 | 87.0475 | 15.1081 | 7.5587 | 7 | 2 | 5.7 | 16.4207 | 66.3848 | 12.1539 | 7.5587 | 7
[16 empty] | NTT DOCOMO, INC. | 1 | 29 | 8.45 | LOS | 3 | 1.5 | 15.999 | 70.41 | 13.5661 | 59.3439 | [12 empty] | 41.7821 | 5.4 | 1.86 | 79.4774 | 1 | 5.7 | 9.3697 | 65.6902 | 9.7173 | 7.5587 | 7 | 2 | 5.7 | 4.9308 | 63.3101 | 6.9292 | 7.5587 | 7
[16 empty] | NTT DOCOMO, INC. | 1 | 29 | 8.45 | LOS | 3 | 1.5 | 16.105 | 70.14 | 13.5661 | 59.1624 | [12 empty] | 42.6825 | 5.4 | 1.86 | 79.4863 | 1 | 5.7 | 14.358 | 69.2066 | 11.571 | 7.5587 | 7 | 2 | 5.7 | 27.5989 | 68.8688 | 14.4089 | 7.5587 | 7
[16 empty] | NTT DOCOMO, INC. | 1 | 29 | 8.45 | LOS | 3 | 1.5 | 16.212 | 70.49 | 13.5661 | 59.0766 | [12 empty] | 43.583 | 5.4 | 1.86 | 79.9522 | 1 | 5.7 | 12.1688 | 68.3249 | 10.8525 | 7.5587 | 7 | 2 | 5.7 | 26.2196 | 74.4894 | 14.1863 | 7.5587 | 7
[16 empty] | NTT DOCOMO, INC. | 1 | 29 | 8.45 | LOS | 3 | 1.5 | 16.318 | 71.17 | 13.5661 | 59.0899 | [12 empty] | 44.4834 | 5.4 | 1.86 | 79.9121 | 1 | 5.7 | 3.2481 | 68.8455 | 5.1163 | 7.5587 | 7 | 2 | 5.7 | 6.7925 | 59.8635 | 8.3203 | 7.5587 | 7
[16 empty] | NTT DOCOMO, INC. | 1 | 29 | 8.45 | LOS | 3 | 1.5 | 16.424 | 71.34 | 13.5661 | 59.2316 | [12 empty] | 45.3839 | 5.4 | 1.86 | 81.5317 | 1 | 5.7 | 21.9706 | 70.3496 | 13.4184 | 7.5587 | 7 | 2 | 5.7 | 22.3223 | 66.002 | 13.4874 | 7.5587 | 7
[16 empty] | NTT DOCOMO, INC. | 1 | 29 | 8.45 | LOS | 3 | 1.5 | 16.53 | 71.26 | 13.5661 | 59.1812 | [12 empty] | 46.2843 | 5.4 | 1.86 | 81.7579 | 1 | 5.7 | 29.5835 | 74.3162 | 14.7105 | 7.5587 | 7 | 2 | 5.7 | 28.3408 | 69.4119 | 14.5241 | 7.5587 | 7
[16 empty] | NTT DOCOMO, INC. | 1 | 29 | 8.45 | LOS | 3 | 1.5 | 16.636 | 71.46 | 13.5661 | 59.2176 | [12 empty] | 47.1848 | 5.4 | 1.86 | 81.7272 | 1 | 5.7 | 21.4123 | 74.6258 | 13.3066 | 7.5587 | 7 | 2 | 5.7 | 29.0676 | 77.2902 | 14.6341 | 7.5587 | 7
[16 empty] | NTT DOCOMO, INC. | 1 | 29 | 8.45 | LOS | 3 | 1.5 | 16.743 | 72.23 | 13.5661 | 59.0696 | [12 empty] | 48.0852 | 5.4 | 1.86 | 80.7958 | 1 | 5.7 | 13.994 | 71.8982 | 11.4594 | 7.5587 | 7 | 2 | 5.7 | 14.1646 | 70.5476 | 11.5121 | 7.5587 | 7
[16 empty] | NTT DOCOMO, INC. | 1 | 29 | 8.45 | LOS | 3 | 1.5 | 16.849 | 72.97 | 13.5661 | 59.3012 | [12 empty] | 48.8956 | 5.4 | 1.86 | 81.0098 | 1 | 5.7 | 6.6162 | 56.4925 | 8.2061 | 7.5587 | 7 | 2 | 5.7 | 28.7279 | 76.8763 | 14.583 | 7.5587 | 7
[16 empty] | NTT DOCOMO, INC. | 1 | 29 | 8.45 | LOS | 3 | 1.5 | 16.955 | 72.3 | 13.5707 | 59.3033 | [12 empty] | 48.8829 | 5.4 | 1.86 | 80.431 | 1 | 5.7 | 5.8456 | 58.5764 | 7.6683 | 7.5587 | 7 | 2 | 5.7 | 4.0024 | 72.6801 | 6.0232 | 7.5587 | 7
[16 empty] | NTT DOCOMO, INC. | 1 | 29 | 8.45 | LOS | 3 | 1.5 | 17.061 | 71.83 | 13.5707 | 59.3448 | [12 empty] | 47.9543 | 5.4 | 1.86 | 80.601 | 1 | 5.7 | 34.3802 | 67.889 | 15.3631 | 7.5587 | 7 | 2 | 5.7 | 4.9948 | 60.0033 | 6.9852 | 7.5587 | 7
[16 empty] | NTT DOCOMO, INC. | 1 | 29 | 8.45 | LOS | 3 | 1.5 | 17.167 | 72.41 | 13.5707 | 59.2522 | [12 empty] | 47.0256 | 5.4 | 1.86 | 81.2725 | 1 | 5.7 | 19.8758 | 67.7536 | 12.9833 | 7.5587 | 7 | 2 | 5.7 | 28.5843 | 68.8169 | 14.5613 | 7.5587 | 7
[16 empty] | NTT DOCOMO, INC. | 1 | 29 | 8.45 | LOS | 3 | 1.5 | 17.274 | 72.93 | 13.5707 | 59.0751 | [12 empty] | 46.097 | 5.4 | 1.86 | 81.5695 | 1 | 5.7 | 4.8548 | 59.0651 | 6.8617 | 7.5587 | 7 | 2 | 5.7 | 20.0504 | 74.5249 | 13.0212 | 7.5587 | 7
[16 empty] | NTT DOCOMO, INC. | 1 | 29 | 8.45 | LOS | 3 | 1.5 | 17.38 | 72.99 | 13.5707 | 59.4016 | [12 empty] | 45.1683 | 5.4 | 1.86 | 81.2019 | 1 | 5.7 | 10.4512 | 63.4154 | 10.1917 | 7.5587 | 7 | 2 | 5.7 | 31.5391 | 71.3752 | 14.9885 | 7.5587 | 7
[16 empty] | NTT DOCOMO, INC. | 1 | 29 | 8.45 | LOS | 3 | 1.5 | 17.486 | 74.07 | 13.5707 | 59.4176 | [12 empty] | 44.2397 | 5.4 | 1.86 | 80.0306 | 1 | 5.7 | 8.9226 | 52.9177 | 9.5049 | 7.5587 | 7 | 2 | 5.7 | 8.1663 | 68.0035 | 9.1203 | 7.5587 | 7
[16 empty] | NTT DOCOMO, INC. | 1 | 29 | 8.45 | LOS | 3 | 1.5 | 17.593 | 74.63 | 13.5707 | 59.2313 | [12 empty] | 43.311 | 5.4 | 1.86 | 79.765 | 1 | 5.7 | 12.3821 | 66.7179 | 10.928 | 7.5587 | 7 | 2 | 5.7 | 29.4712 | 76.0543 | 14.694 | 7.5587 | 7
[16 empty] | NTT DOCOMO, INC. | 1 | 29 | 8.45 | LOS | 3 | 1.5 | 17.699 | 74.5 | 13.5707 | 59.3253 | [12 empty] | 42.3824 | 5.4 | 1.86 | 79.6323 | 1 | 5.7 | 31.8238 | 69.6831 | 15.0275 | 7.5587 | 7 | 2 | 5.7 | 4.0671 | 65.3723 | 6.0929 | 7.5587 | 7
[16 empty] | NTT DOCOMO, INC. | 1 | 29 | 8.45 | LOS | 3 | 1.5 | 17.805 | 74.1 | 13.5707 | 59.2511 | [12 empty] | 41.4537 | 5.4 | 1.86 | 78.9442 | 1 | 5.7 | 19.183 | 66.1218 | 12.8292 | 7.5587 | 7 | 2 | 5.7 | 21.801 | 69.6181 | 13.3848 | 7.5587 | 7
[16 empty] | NTT DOCOMO, INC. | 1 | 29 | 8.45 | LOS | 3 | 1.5 | 17.912 | 74.31 | 13.5707 | 59.1753 | [12 empty] | 40.5251 | 5.4 | 1.86 | 77.6339 | 1 | 5.7 | 7.3538 | 63.6664 | 8.6651 | 7.5587 | 7 | 2 | 5.7 | 3.9824 | 71.4548 | 6.0014 | 7.5587 | 7
[16 empty] | NTT DOCOMO, INC. | 1 | 29 | 8.45 | LOS | 3 | 1.5 | 18.018 | 75.2 | 13.5707 | 59.4649 | [12 empty] | 39.5964 | 5.4 | 1.86 | 77.0951 | 1 | 5.7 | 6.7392 | 61.5134 | 8.2861 | 7.5587 | 7 | 2 | 5.7 | 9.7066 | 64.9677 | 9.8707 | 7.5587 | 7
[16 empty] | NTT DOCOMO, INC. | 1 | 29 | 8.45 | LOS | 3 | 1.5 | 18.124 | 75.69 | 13.5707 | 59.3296 | [12 empty] | 38.6677 | 5.4 | 1.86 | 76.7975 | 1 | 5.7 | 4.1138 | 57.9085 | 6.1424 | 7.5587 | 7 | 2 | 5.7 | 9.2503 | 57.1753 | 9.6616 | 7.5587 | 7
[16 empty] | NTT DOCOMO, INC. | 1 | 29 | 8.45 | LOS | 3 | 1.5 | 18.231 | 75.89 | 13.5707 | 59.3214 | [12 empty] | 37.7391 | 5.4 | 1.86 | 76.9201 | 1 | 5.7 | 30.2033 | 76.6776 | 14.8005 | 7.5587 | 7 | 2 | 5.7 | 10.5553 | 62.7378 | 10.2347 | 7.5587 | 7
[16 empty] | NTT DOCOMO, INC. | 1 | 29 | 8.45 | LOS | 3 | 1.5 | 18.337 | 75.83 | 13.5707 | 59.1453 | [12 empty] | 36.8105 | 5.4 | 1.86 | 77.5993 | 1 | 5.7 | 34.1571 | 77.8374 | 15.3348 | 7.5587 | 7 | 2 | 5.7 | 21.7764 | 74.6413 | 13.3799 | 7.5587 | 7
[16 empty] | NTT DOCOMO, INC. | 1 | 29 | 8.45 | LOS | 3 | 1.5 | 18.444 | 76.35 | 13.5707 | 59.2708 | [12 empty] | 35.8818 | 5.4 | 1.86 | 78.7703 | 1 | 5.7 | 32.6578 | 73.2253 | 15.1399 | 7.5587 | 7 | 2 | 5.7 | 24.9322 | 78.7693 | 13.9676 | 7.5587 | 7
[16 empty] | NTT DOCOMO, INC. | 1 | 29 | 8.45 | LOS | 3 | 1.5 | 18.55 | 76.09 | 13.575 | 59.3287 | [12 empty] | 34.9532 | 5.4 | 1.86 | 80.1037 | 1 | 5.7 | 15.5142 | 76.0912 | 11.9073 | 7.5587 | 7 | 2 | 5.7 | 32.4302 | 70.5807 | 15.1095 | 7.5587 | 7
[16 empty] | NTT DOCOMO, INC. | 1 | 29 | 8.45 | LOS | 3 | 1.5 | 18.656 | 76.21 | 13.575 | 59.1047 | [12 empty] | 34.0245 | 5.4 | 1.86 | 79.9329 | 1 | 5.7 | 31.7532 | 87.4337 | 15.0179 | 7.5587 | 7 | 2 | 5.7 | 23.634 | 80.2596 | 13.7354 | 7.5587 | 7
[16 empty] | NTT DOCOMO, INC. | 1 | 29 | 8.45 | LOS | 3 | 1.5 | 18.763 | 76.57 | 13.575 | 59.3643 | [12 empty] | 33.0959 | 5.4 | 1.86 | 79.6142 | 1 | 5.7 | 17.9884 | 64.0402 | 12.5499 | 7.5587 | 7 | 2 | 5.7 | 22.9102 | 71.3611 | 13.6003 | 7.5587 | 7
[16 empty] | NTT DOCOMO, INC. | 1 | 29 | 8.45 | LOS | 3 | 1.5 | 18.869 | 76.78 | 13.575 | 59.0794 | [12 empty] | 32.1672 | 5.4 | 1.86 | 78.6196 | 1 | 5.7 | 17.4992 | 64.213 | 12.4302 | 7.5587 | 7 | 2 | 5.7 | 15.2593 | 65.3804 | 11.8354 | 7.5587 | 7
[16 empty] | NTT DOCOMO, INC. | 1 | 29 | 8.45 | LOS | 3 | 1.5 | 18.976 | 76.3 | 13.575 | 59.2836 | [12 empty] | 31.2386 | 5.4 | 1.86 | 77.2434 | 1 | 5.7 | 7.5383 | 62.7063 | 8.7728 | 7.5587 | 7 | 2 | 5.7 | 13.8088 | 73.3385 | 11.4016 | 7.5587 | 7
[16 empty] | NTT DOCOMO, INC. | 1 | 29 | 8.45 | LOS | 3 | 1.5 | 19.082 | 76.1 | 13.575 | 59.1406 | [12 empty] | 30.31 | 5.4 | 1.86 | 75.342 | 1 | 5.7 | 4.7343 | 47.6243 | 6.7526 | 7.5587 | 7 | 2 | 5.7 | 16.9816 | 66.9628 | 12.2998 | 7.5587 | 7
[16 empty] | NTT DOCOMO, INC. | 1 | 29 | 8.45 | LOS | 3 | 1.5 | 19.188 | 76.17 | 13.575 | 59.0841 | [12 empty] | 29.3813 | 5.4 | 1.86 | 75.8109 | 1 | 5.7 | 22.8943 | 70.2057 | 13.5973 | 7.5587 | 7 | 2 | 5.7 | 29.6848 | 65.386 | 14.7253 | 7.5587 | 7
[16 empty] | NTT DOCOMO, INC. | 1 | 29 | 8.45 | LOS | 3 | 1.5 | 19.295 | 76.56 | 13.575 | 59.3405 | [12 empty] | 28.4527 | 5.4 | 1.86 | 76.8309 | 1 | 5.7 | 12.2623 | 55.2311 | 10.8857 | 7.5587 | 7 | 2 | 5.7 | 14.8704 | 52.1653 | 11.7232 | 7.5587 | 7
[16 empty] | NTT DOCOMO, INC. | 1 | 29 | 8.45 | LOS | 3 | 1.5 | 19.401 | 76.12 | 13.575 | 59.2772 | [12 empty] | 27.5241 | 5.4 | 1.86 | 76.8949 | 1 | 5.7 | 17.3897 | 65.7769 | 12.4029 | 7.5587 | 7 | 2 | 5.7 | 31.3593 | 76.4142 | 14.9637 | 7.5587 | 7
[16 empty] | NTT DOCOMO, INC. | 1 | 29 | 8.45 | LOS | 3 | 1.5 | 19.508 | 75.75 | 13.575 | 59.1457 | [12 empty] | 26.5955 | 5.4 | 1.86 | 76.1274 | 1 | 5.7 | 8.9653 | 57.9018 | 9.5256 | 7.5587 | 7 | 2 | 5.7 | 28.7778 | 74.8538 | 14.5906 | 7.5587 | 7
[16 empty] | NTT DOCOMO, INC. | 1 | 29 | 8.45 | LOS | 3 | 1.5 | 19.614 | 75.51 | 13.575 | 59.375 | [12 empty] | 25.6668 | 5.4 | 1.86 | 75.7363 | 1 | 5.7 | 2.0477 | 53.9149 | 3.1127 | 7.5587 | 7 | 2 | 5.7 | 29.1343 | 66.5089 | 14.644 | 7.5587 | 7
[16 empty] | NTT DOCOMO, INC. | 1 | 29 | 8.45 | LOS | 3 | 1.5 | 19.721 | 75.4 | 13.575 | 59.3521 | [12 empty] | 24.7382 | 5.4 | 1.86 | 76.847 | 1 | 5.7 | 28.3212 | 73.0985 | 14.5211 | 7.5587 | 7 | 2 | 5.7 | 30.5415 | 65.6091 | 14.8489 | 7.5587 | 7
[16 empty] | NTT DOCOMO, INC. | 1 | 29 | 8.45 | LOS | 3 | 1.5 | 19.827 | 75.08 | 13.575 | 59.3128 | [12 empty] | 23.8096 | 5.4 | 1.86 | 76.2688 | 1 | 5.7 | 14.1456 | 71.1433 | 11.5062 | 7.5587 | 7 | 2 | 5.7 | 13.1786 | 55.2091 | 11.1987 | 7.5587 | 7
[16 empty] | NTT DOCOMO, INC. | 1 | 29 | 8.45 | LOS | 3 | 1.5 | 19.934 | 74.73 | 13.575 | 59.2749 | [12 empty] | 22.881 | 5.4 | 1.86 | 75.2038 | 1 | 5.7 | 2.4995 | 58.62 | 3.9786 | 7.5587 | 7 | 2 | 5.7 | 4.0877 | 56.2474 | 6.1148 | 7.5587 | 7
[16 empty] | NTT DOCOMO, INC. | 1 | 29 | 8.45 | LOS | 3 | 1.5 | 20.04 | 75.13 | 13.575 | 59.0404 | [12 empty] | 21.9524 | 5.4 | 1.86 | 74.4977 | 1 | 5.7 | 25.5943 | 79.581 | 14.0814 | 7.5587 | 7 | 2 | 5.7 | 10.8065 | 63.1658 | 10.3368 | 7.5587 | 7
[16 empty] | NTT DOCOMO, INC. | 1 | 29 | 8.45 | LOS | 3 | 1.5 | 20.147 | 75.21 | 13.575 | 59.1912 | [12 empty] | 21.0238 | 5.4 | 1.86 | 75.2051 | 1 | 5.7 | 9.2131 | 58.8776 | 9.6441 | 7.5587 | 7 | 2 | 5.7 | 5.0548 | 67.0789 | 7.037 | 7.5587 | 7
[16 empty] | NTT DOCOMO, INC. | 1 | 29 | 8.45 | LOS | 3 | 1.5 | 20.253 | 74.95 | 13.575 | 59.3706 | [12 empty] | 20.0952 | 5.4 | 1.86 | 74.6173 | 1 | 5.7 | 24.7277 | 80.6445 | 13.9318 | 7.5587 | 7 | 2 | 5.7 | 24.1532 | 69.998 | 13.8298 | 7.5587 | 7
[16 empty] | NTT DOCOMO, INC. | 1 | 29 | 8.45 | LOS | 3 | 1.5 | 20.36 | 74.69 | 13.575 | 59.3491 | [12 empty] | 19.1667 | 5.4 | 1.86 | 72.9608 | 1 | 5.7 | 10.1182 | 64.9892 | 10.051 | 7.5587 | 7 | 2 | 5.7 | 33.1822 | 84.1841 | 15.2091 | 7.5587 | 7
[16 empty] | NTT DOCOMO, INC. | 1 | 29 | 8.45 | LOS | 3 | 1.5 | 20.466 | 74.37 | 13.575 | 59.4204 | [12 empty] | 18.2381 | 5.4 | 1.86 | 73.1592 | 1 | 5.7 | 10.7808 | 74.1344 | 10.3265 | 7.5587 | 7 | 2 | 5.7 | 23.6582 | 67.0659 | 13.7398 | 7.5587 | 7
[16 empty] | NTT DOCOMO, INC. | 1 | 29 | 8.45 | LOS | 3 | 1.5 | 20.573 | 73.77 | 13.575 | 59.4025 | [12 empty] | 17.3096 | 5.4 | 1.86 | 72.5707 | 1 | 5.7 | 6.3583 | 68.3437 | 8.0334 | 7.5587 | 7 | 2 | 5.7 | 15.7399 | 62.3316 | 11.97 | 7.5587 | 7
[16 empty] | NTT DOCOMO, INC. | 1 | 29 | 8.45 | LOS | 3 | 1.5 | 20.679 | 73.58 | 13.575 | 59.1948 | [12 empty] | 16.381 | 5.4 | 1.86 | 72.7262 | 1 | 5.7 | 13.3589 | 66.1829 | 11.2577 | 7.5587 | 7 | 2 | 5.7 | 9.973 | 64.4653 | 9.9883 | 7.5587 | 7
[16 empty] | NTT DOCOMO, INC. | 1 | 29 | 8.45 | LOS | 3 | 1.5 | 20.786 | 72.84 | 13.575 | 59.3578 | [12 empty] | 15.4525 | 5.4 | 1.86 | 71.7736 | 1 | 5.7 | 26.8949 | 85.05 | 14.2967 | 7.5587 | 7 | 2 | 5.7 | 13.5827 | 68.6309 | 11.3299 | 7.5587 | 7
[16 empty] | NTT DOCOMO, INC. | 1 | 29 | 8.45 | LOS | 3 | 1.5 | 20.892 | 71.92 | 13.575 | 59.3504 | [12 empty] | 14.524 | 5.4 | 1.86 | 71.9324 | 1 | 5.7 | 31.3449 | 82.5764 | 14.9617 | 7.5587 | 7 | 2 | 5.7 | 25.0914 | 71.9941 | 13.9953 | 7.5587 | 7
[16 empty] | NTT DOCOMO, INC. | 1 | 29 | 8.45 | LOS | 3 | 1.5 | 20.999 | 72.03 | 13.575 | 59.1724 | [12 empty] | 13.5955 | 5.4 | 1.86 | 70.8153 | 1 | 5.7 | 25.4444 | 75.9292 | 14.0559 | 7.5587 | 7 | 2 | 5.7 | 18.1277 | 70.1756 | 12.5834 | 7.5587 | 7
[16 empty] | NTT DOCOMO, INC. | 1 | 29 | 8.45 | LOS | 3 | 1.5 | 21.105 | 71.5 | 13.575 | 58.9716 | [12 empty] | 12.6671 | 5.4 | 1.86 | 70.6371 | 1 | 5.7 | 10.1337 | 63.9283 | 10.0577 | 7.5587 | 7 | 2 | 5.7 | 29.0723 | 74.2904 | 14.6348 | 7.5587 | 7
[16 empty] | NTT DOCOMO, INC. | 1 | 29 | 8.45 | LOS | 3 | 1.5 | 21.212 | 71.28 | 13.575 | 59.2964 | [12 empty] | 11.7386 | 5.4 | 1.86 | 70.1234 | 1 | 5.7 | 16.8958 | 72.5478 | 12.2778 | 7.5587 | 7 | 2 | 5.7 | 12.8888 | 70.5148 | 11.1021 | 7.5587 | 7
[16 empty] | NTT DOCOMO, INC. | 1 | 29 | 8.45 | LOS | 3 | 1.5 | 21.319 | 70.86 | 13.575 | 59.1362 | [12 empty] | 11.0424 | 5.4 | 1.86 | 69.7993 | 1 | 5.7 | 32.7304 | 85.6966 | 15.1495 | 7.5587 | 7 | 2 | 5.7 | 5.1042 | 60.279 | 7.0793 | 7.5587 | 7
[16 empty] | NTT DOCOMO, INC. | 1 | 29 | 8.45 | LOS | 3 | 1.5 | 21.425 | 70.95 | 13.575 | 59.2322 | [12 empty] | 14.0293 | 5.4 | 3.129 | 72.0431 | 1 | 5.7 | 22.317 | 68.7524 | 13.4864 | 7.5587 | 7 | 2 | 5.7 | 29.4481 | 66.0869 | 14.6906 | 7.5587 | 7
[16 empty] | NTT DOCOMO, INC. | 1 | 29 | 8.45 | LOS | 3 | 1.5 | 21.532 | 71.61 | 13.575 | 59.1064 | [12 empty] | 14.9491 | 5.4 | 3.129 | 72.6191 | 1 | 5.7 | 10.5236 | 61.4631 | 10.2216 | 7.5587 | 7 | 2 | 5.7 | 16.0804 | 69.1007 | 12.063 | 7.5587 | 7
[16 empty] | NTT DOCOMO, INC. | 1 | 29 | 8.45 | LOS | 3 | 1.5 | 21.638 | 72.41 | 13.575 | 59.2952 | [12 empty] | 15.8691 | 5.4 | 3.129 | 72.1824 | 1 | 5.7 | 22.8264 | 75.3224 | 13.5844 | 7.5587 | 7 | 2 | 5.7 | 10.4793 | 72.4391 | 10.2033 | 7.5587 | 7
[16 empty] | NTT DOCOMO, INC. | 1 | 29 | 8.45 | LOS | 3 | 1.5 | 21.745 | 72.11 | 13.5791 | 59.246 | [12 empty] | 16.7894 | 5.4 | 3.129 | 72.3415 | 1 | 5.7 | 24.9526 | 76.616 | 13.9712 | 7.5587 | 7 | 2 | 5.7 | 21.9945 | 82.2658 | 13.4231 | 7.5587 | 7
[16 empty] | NTT DOCOMO, INC. | 1 | 29 | 8.45 | LOS | 3 | 1.5 | 21.851 | 72.3 | 13.5791 | 59.2133 | [12 empty] | 17.7098 | 5.4 | 3.129 | 73.7186 | 1 | 5.7 | 15.3208 | 74.3539 | 11.8528 | 7.5587 | 7 | 2 | 5.7 | 21.0451 | 69.3095 | 13.2315 | 7.5587 | 7
[16 empty] | NTT DOCOMO, INC. | 1 | 29 | 8.45 | LOS | 3 | 1.5 | 21.958 | 72.42 | 13.5791 | 59.2384 | [12 empty] | 18.6303 | 5.4 | 3.129 | 73.4391 | 1 | 5.7 | 8.3849 | 67.8471 | 9.235 | 7.5587 | 7 | 2 | 5.7 | 33.7277 | 65.2744 | 15.2799 | 7.5587 | 7
[16 empty] | NTT DOCOMO, INC. | 1 | 29 | 8.45 | LOS | 3 | 1.5 | 22.065 | 72 | 13.5791 | 59.3379 | [12 empty] | 19.551 | 5.4 | 3.129 | 73.9454 | 1 | 5.7 | 12.1334 | 62.1683 | 10.8398 | 7.5587 | 7 | 2 | 5.7 | 4.0915 | 51.9722 | 6.1188 | 7.5587 | 7
[16 empty] | NTT DOCOMO, INC. | 1 | 29 | 8.45 | LOS | 3 | 1.5 | 22.171 | 72.38 | 13.5791 | 59.1542 | [12 empty] | 20.4718 | 5.4 | 3.129 | 74.7203 | 1 | 5.7 | 24.8675 | 86.2265 | 13.9563 | 7.5587 | 7 | 2 | 5.7 | 25.7413 | 67.3558 | 14.1063 | 7.5587 | 7
[16 empty] | NTT DOCOMO, INC. | 1 | 29 | 8.45 | LOS | 3 | 1.5 | 22.278 | 72.75 | 13.5791 | 59.391 | [12 empty] | 21.3927 | 5.4 | 3.129 | 75.447 | 1 | 5.7 | 22.8019 | 77.4958 | 13.5797 | 7.5587 | 7 | 2 | 5.7 | 31.7663 | 65.312 | 15.0197 | 7.5587 | 7
[16 empty] | NTT DOCOMO, INC. | 1 | 29 | 8.45 | LOS | 3 | 1.5 | 22.384 | 73.68 | 13.5791 | 59.2543 | [12 empty] | 22.3137 | 5.4 | 3.129 | 74.6202 | 1 | 5.7 | 10.2442 | 68.6434 | 10.1048 | 7.5587 | 7 | 2 | 5.7 | 8.4411 | 63.095 | 9.264 | 7.5587 | 7
[16 empty] | NTT DOCOMO, INC. | 1 | 29 | 8.45 | LOS | 3 | 1.5 | 22.491 | 73.94 | 13.5791 | 59.7154 | [12 empty] | 23.2347 | 5.4 | 3.129 | 74.7336 | 1 | 5.7 | 3.4329 | 59.833 | 5.3566 | 7.5587 | 7 | 2 | 5.7 | 31.623 | 64.8817 | 15 | 7.5587 | 7
[16 empty] | NTT DOCOMO, INC. | 1 | 29 | 8.45 | LOS | 3 | 1.5 | 22.598 | 73.49 | 13.5791 | 59.2365 | [12 empty] | 24.1558 | 5.4 | 3.129 | 75.4376 | 1 | 5.7 | 19.5379 | 75.1534 | 12.9088 | 7.5587 | 7 | 2 | 5.7 | 29.113 | 74.2489 | 14.6409 | 7.5587 | 7
[16 empty] | NTT DOCOMO, INC. | 1 | 29 | 8.45 | LOS | 3 | 1.5 | 22.704 | 73 | 13.5791 | 59.2537 | [12 empty] | 25.077 | 5.4 | 3.129 | 76.3222 | 1 | 5.7 | 7.8146 | 68.8922 | 8.9291 | 7.5587 | 7 | 2 | 5.7 | 23.9762 | 79.8138 | 13.7978 | 7.5587 | 7
[16 empty] | NTT DOCOMO, INC. | 1 | 29 | 8.45 | LOS | 3 | 1.5 | 22.811 | 73.14 | 13.5791 | 59.2388 | [12 empty] | 25.9982 | 5.4 | 3.129 | 76.3972 | 1 | 5.7 | 19.2228 | 75.2297 | 12.8382 | 7.5587 | 7 | 2 | 5.7 | 23.6703 | 77.4069 | 13.742 | 7.5587 | 7
[16 empty] | NTT DOCOMO, INC. | 1 | 29 | 8.45 | LOS | 3 | 1.5 | 22.917 | 73.73 | 13.5791 | 59.2106 | [12 empty] | 26.9195 | 5.4 | 3.129 | 76.0017 | 1 | 5.7 | 30.7523 | 73.4204 | 14.8788 | 7.5587 | 7 | 2 | 5.7 | 19.6729 | 70.5358 | 12.9387 | 7.5587 | 7
[16 empty] | NTT DOCOMO, INC. | 1 | 29 | 8.45 | LOS | 3 | 1.5 | 23.024 | 74.06 | 13.5791 | 59.1566 | [12 empty] | 27.8408 | 5.4 | 3.129 | 76.6214 | 1 | 5.7 | 22.2492 | 68.6058 | 13.4731 | 7.5587 | 7 | 2 | 5.7 | 6.8853 | 65.8955 | 8.3792 | 7.5587 | 7
[16 empty] | NTT DOCOMO, INC. | 1 | 29 | 8.45 | LOS | 3 | 1.5 | 23.131 | 74.22 | 13.5791 | 59.3257 | [12 empty] | 28.7621 | 5.4 | 3.129 | 76.3306 | 1 | 5.7 | 10.9573 | 58.5856 | 10.397 | 7.5587 | 7 | 2 | 5.7 | 22.3073 | 69.1525 | 13.4845 | 7.5587 | 7
[16 empty] | NTT DOCOMO, INC. | 1 | 29 | 8.45 | LOS | 3 | 1.5 | 23.237 | 73.85 | 13.5791 | 59.1245 | [12 empty] | 29.6835 | 5.4 | 3.129 | 74.554 | 1 | 5.7 | 30.1998 | 70.262 | 14.8 | 7.5587 | 7 | 2 | 5.7 | 14.3392 | 61.8162 | 11.5652 | 7.5587 | 7
[16 empty] | NTT DOCOMO, INC. | 1 | 29 | 8.45 | LOS | 3 | 1.5 | 23.344 | 72.95 | 13.5791 | 59.3185 | [12 empty] | 30.6049 | 5.4 | 3.129 | 77.0187 | 1 | 5.7 | 7.1962 | 59.3422 | 8.571 | 7.5587 | 7 | 2 | 5.7 | 16.4782 | 61.7823 | 12.1691 | 7.5587 | 7
[16 empty] | NTT DOCOMO, INC. | 1 | 29 | 8.45 | LOS | 3 | 1.5 | 23.451 | 72.16 | 13.5791 | 59.065 | [12 empty] | 31.5264 | 5.4 | 3.129 | 78.8939 | 1 | 5.7 | 10.5608 | 75.5249 | 10.237 | 7.5587 | 7 | 2 | 5.7 | 21.7724 | 66.5669 | 13.3791 | 7.5587 | 7
[16 empty] | NTT DOCOMO, INC. | 1 | 29 | 8.45 | LOS | 3 | 1.5 | 23.557 | 71.65 | 13.5791 | 59.3568 | [12 empty] | 32.4478 | 5.4 | 3.129 | 79.0256 | 1 | 5.7 | 24.1292 | 79.1806 | 13.8254 | 7.5587 | 7 | 2 | 5.7 | 30.973 | 73.5671 | 14.9098 | 7.5587 | 7
[16 empty] | NTT DOCOMO, INC. | 1 | 29 | 8.45 | LOS | 3 | 1.5 | 23.664 | 71.58 | 13.5791 | 59.3888 | [12 empty] | 33.3693 | 5.4 | 3.129 | 79.7243 | 1 | 5.7 | 9.4566 | 69.4742 | 9.7573 | 7.5587 | 7 | 2 | 5.7 | 5.8251 | 53.2943 | 7.6531 | 7.5587 | 7
[16 empty] | NTT DOCOMO, INC. | 1 | 29 | 8.45 | LOS | 3 | 1.5 | 23.771 | 72.04 | 13.5791 | 59.2794 | [12 empty] | 34.2908 | 5.4 | 3.129 | 80.7069 | 1 | 5.7 | 29.2569 | 83.134 | 14.6623 | 7.5587 | 7 | 2 | 5.7 | 34.5294 | 70.7565 | 15.3819 | 7.5587 | 7
[16 empty] | NTT DOCOMO, INC. | 1 | 29 | 8.45 | LOS | 3 | 1.5 | 23.878 | 72.24 | 13.5791 | 59.1611 | [12 empty] | 35.2124 | 5.4 | 3.129 | 80.6615 | 1 | 5.7 | 12.6952 | 73.1717 | 11.0364 | 7.5587 | 7 | 2 | 5.7 | 30.2894 | 73.2207 | 14.8129 | 7.5587 | 7
[16 empty] | NTT DOCOMO, INC. | 1 | 29 | 8.45 | LOS | 3 | 1.5 | 23.984 | 72.22 | 13.5791 | 59.1251 | [12 empty] | 36.1339 | 5.4 | 3.129 | 80.1963 | 1 | 5.7 | 18.1168 | 69.0877 | 12.5808 | 7.5587 | 7 | 2 | 5.7 | 16.573 | 71.0071 | 12.194 | 7.5587 | 7
[16 empty] | NTT DOCOMO, INC. | 1 | 29 | 8.45 | LOS | 3 | 1.5 | 24.091 | 72.65 | 13.5791 | 59.2946 | [12 empty] | 37.0555 | 5.4 | 3.129 | 78.0821 | 1 | 5.7 | 27.2029 | 68.546 | 14.3461 | 7.5587 | 7 | 2 | 5.7 | 29.4435 | 75.375 | 14.6899 | 7.5587 | 7
[16 empty] | NTT DOCOMO, INC. | 1 | 29 | 8.45 | LOS | 3 | 1.5 | 24.198 | 73.01 | 13.5791 | 59.1633 | [12 empty] | 37.9771 | 5.4 | 3.129 | 76.9427 | 1 | 5.7 | 26.3433 | 78.1426 | 14.2067 | 7.5587 | 7 | 2 | 5.7 | 11.6573 | 78.5714 | 10.666 | 7.5587 | 7
[16 empty] | NTT DOCOMO, INC. | 1 | 29 | 8.45 | LOS | 3 | 1.5 | 24.304 | 72.85 | 13.5791 | 59.0413 | [12 empty] | 38.8987 | 5.4 | 3.129 | 76.5765 | 1 | 5.7 | 22.9889 | 82.4006 | 13.6152 | 7.5587 | 7 | 2 | 5.7 | 18.8609 | 66.2734 | 12.7556 | 7.5587 | 7
[16 empty] | NTT DOCOMO, INC. | 1 | 29 | 8.45 | LOS | 3 | 1.5 | 24.411 | 72.93 | 13.5791 | 59.3457 | [12 empty] | 39.8203 | 5.4 | 3.129 | 77.8362 | 1 | 5.7 | 10.2217 | 57.0314 | 10.0952 | 7.5587 | 7 | 2 | 5.7 | 26.7908 | 74.5204 | 14.2799 | 7.5587 | 7
[16 empty] | NTT DOCOMO, INC. | 1 | 29 | 8.45 | LOS | 3 | 1.5 | 24.518 | 72.8 | 13.5791 | 59.33 | [12 empty] | 40.742 | 5.4 | 3.129 | 79.7534 | 1 | 5.7 | 26.2325 | 68.8594 | 14.1884 | 7.5587 | 7 | 2 | 5.7 | 14.5508 | 59.1543 | 11.6289 | 7.5587 | 7
[16 empty] | NTT DOCOMO, INC. | 1 | 29 | 8.45 | LOS | 3 | 1.5 | 24.624 | 72.84 | 13.5791 | 59.2786 | [12 empty] | 41.6636 | 5.4 | 3.129 | 79.5081 | 1 | 5.7 | 13.2037 | 58.9611 | 11.2069 | 7.5587 | 7 | 2 | 5.7 | 10.7868 | 71.4896 | 10.3289 | 7.5587 | 7
[16 empty] | NTT DOCOMO, INC. | 1 | 29 | 8.45 | LOS | 3 | 1.5 | 24.731 | 73.43 | 13.5791 | 59.1135 | [12 empty] | 42.5852 | 5.4 | 3.129 | 78.1336 | 1 | 5.7 | 11.9913 | 63.0351 | 10.7887 | 7.5587 | 7 | 2 | 5.7 | 10.6659 | 63.4396 | 10.28 | 7.5587 | 7
[16 empty] | NTT DOCOMO, INC. | 1 | 29 | 8.45 | LOS | 3 | 1.5 | 24.838 | 73.84 | 13.5791 | 59.3023 | [12 empty] | 43.5069 | 5.4 | 3.129 | 77.6594 | 1 | 5.7 | 6.1957 | 55.8713 | 7.9209 | 7.5587 | 7 | 2 | 5.7 | 21.2266 | 74.3908 | 13.2688 | 7.5587 | 7
[16 empty] | NTT DOCOMO, INC. | 1 | 29 | 8.45 | LOS | 3 | 1.5 | 24.944 | 74.14 | 13.5829 | 59.3748 | [12 empty] | 44.4286 | 5.4 | 3.129 | 79.7092 | 1 | 5.7 | 2.3346 | 62.9161 | 3.6822 | 7.5587 | 7 | 2 | 5.7 | 16.623 | 83.9052 | 12.2071 | 7.5587 | 7
[16 empty] | NTT DOCOMO, INC. | 1 | 29 | 8.45 | LOS | 3 | 1.5 | 25.051 | 73.66 | 13.5829 | 59.249 | [12 empty] | 45.3503 | 5.4 | 3.129 | 81.1858 | 1 | 5.7 | 32.5226 | 72.4672 | 15.1219 | 7.5587 | 7 | 2 | 5.7 | 16.7338 | 64.2461 | 12.2359 | 7.5587 | 7
[16 empty] | NTT DOCOMO, INC. | 1 | 29 | 8.45 | LOS | 3 | 1.5 | 25.158 | 72.55 | 13.5829 | 59.3655 | [12 empty] | 46.272 | 5.4 | 3.129 | 81.8306 | 1 | 5.7 | 32.0302 | 70.8754 | 15.0556 | 7.5587 | 7 | 2 | 5.7 | 34.297 | 70.997 | 15.3526 | 7.5587 | 7
[16 empty] | NTT DOCOMO, INC. | 1 | 29 | 8.45 | LOS | 3 | 1.5 | 25.264 | 72.16 | 13.5829 | 59.2245 | [12 empty] | 47.1937 | 5.4 | 3.129 | 83.2677 | 1 | 5.7 | 14.6109 | 73.3533 | 11.6468 | 7.5587 | 7 | 2 | 5.7 | 28.1149 | 81.4273 | 14.4894 | 7.5587 | 7
[16 empty] | NTT DOCOMO, INC. | 1 | 29 | 8.45 | LOS | 3 | 1.5 | 25.371 | 72.11 | 13.5829 | 59.1597 | [12 empty] | 48.1154 | 5.4 | 3.129 | 83.7923 | 1 | 5.7 | 25.1459 | 80.612 | 14.0047 | 7.5587 | 7 | 2 | 5.7 | 8.9786 | 73.1445 | 9.5321 | 7.5587 | 7
[16 empty] | NTT DOCOMO, INC. | 1 | 29 | 8.45 | LOS | 3 | 1.5 | 25.478 | 72.96 | 13.5829 | 59.2742 | [12 empty] | 49.0371 | 5.4 | 3.129 | 83.518 | 1 | 5.7 | 24.1873 | 66.8086 | 13.8359 | 7.5587 | 7 | 2 | 5.7 | 33.3028 | 75.111 | 15.2248 | 7.5587 | 7
[16 empty] | NTT DOCOMO, INC. | 1 | 29 | 8.45 | LOS | 3 | 1.5 | 25.585 | 74.36 | 13.5829 | 59.3101 | [12 empty] | 49.9588 | 5.4 | 3.129 | 83.2737 | 1 | 5.7 | 6.2132 | 57.968 | 7.9332 | 7.5587 | 7 | 2 | 5.7 | 3.9322 | 58.3311 | 5.9463 | 7.5587 | 7
[16 empty] | NTT DOCOMO, INC. | 1 | 29 | 8.45 | LOS | 3 | 1.5 | 25.691 | 74.94 | 13.5829 | 59.2393 | [12 empty] | 50.8805 | 5.4 | 3.129 | 82.9391 | 1 | 5.7 | 8.632 | 61.2456 | 9.3611 | 7.5587 | 7 | 2 | 5.7 | 2.7903 | 54.3651 | 4.4565 | 7.5587 | 7
[16 empty] | NTT DOCOMO, INC. | 1 | 29 | 8.45 | LOS | 3 | 1.5 | 25.798 | 74.89 | 13.5829 | 59.2641 | [12 empty] | 51.8023 | 5.4 | 3.129 | 82.2233 | 1 | 5.7 | 31.7933 | 73.9889 | 15.0234 | 7.5587 | 7 | 2 | 5.7 | 8.88 | 59.6357 | 9.4841 | 7.5587 | 7
[16 empty] | NTT DOCOMO, INC. | 1 | 29 | 8.45 | LOS | 3 | 1.5 | 25.905 | 74.58 | 13.5829 | 59.3053 | [12 empty] | 51.8637 | 5.4 | 3.129 | 82.2399 | 1 | 5.7 | 31.4306 | 75.5126 | 14.9735 | 7.5587 | 7 | 2 | 5.7 | 11.7114 | 62.2709 | 10.6861 | 7.5587 | 7
[16 empty] | NTT DOCOMO, INC. | 1 | 29 | 8.45 | LOS | 3 | 1.5 | 26.012 | 75.39 | 13.5866 | 59.1595 | [12 empty] | 50.8736 | 5.4 | 3.129 | 82.6041 | 1 | 5.7 | 14.4635 | 68.2845 | 11.6027 | 7.5587 | 7 | 2 | 5.7 | 14.0789 | 69.374 | 11.4857 | 7.5587 | 7
[16 empty] | NTT DOCOMO, INC. | 1 | 29 | 8.45 | LOS | 3 | 1.5 | 26.118 | 75.89 | 13.5866 | 58.976 | [12 empty] | 49.8835 | 5.4 | 3.129 | 83.4243 | 1 | 5.7 | 10.2564 | 65.9351 | 10.1099 | 7.5587 | 7 | 2 | 5.7 | 30.0521 | 73.6861 | 14.7788 | 7.5587 | 7
[16 empty] | NTT DOCOMO, INC. | 1 | 29 | 8.45 | LOS | 3 | 1.5 | 26.225 | 76.96 | 13.5866 | 59.1469 | [12 empty] | 48.8934 | 5.4 | 3.129 | 83.5041 | 1 | 5.7 | 21.8891 | 74.1616 | 13.4023 | 7.5587 | 7 | 2 | 5.7 | 33.0781 | 81.8098 | 15.1954 | 7.5587 | 7
[16 empty] | NTT DOCOMO, INC. | 1 | 29 | 8.45 | LOS | 3 | 1.5 | 26.332 | 77.72 | 13.5866 | 59.4302 | [12 empty] | 47.9033 | 5.4 | 3.129 | 84.0189 | 1 | 5.7 | 22.6399 | 73.6988 | 13.5487 | 7.5587 | 7 | 2 | 5.7 | 4.1054 | 61.1411 | 6.1335 | 7.5587 | 7
[16 empty] | NTT DOCOMO, INC. | 1 | 29 | 8.45 | LOS | 3 | 1.5 | 26.439 | 78.47 | 13.5866 | 59.5513 | [12 empty] | 46.9133 | 5.4 | 3.129 | 84.0068 | 1 | 5.7 | 2.6495 | 54.7361 | 4.2317 | 7.5587 | 7 | 2 | 5.7 | 15.516 | 71.2968 | 11.9078 | 7.5587 | 7
[16 empty] | NTT DOCOMO, INC. | 1 | 29 | 8.45 | LOS | 3 | 1.5 | 26.545 | 78.23 | 13.5866 | 59.462 | [12 empty] | 45.9232 | 5.4 | 3.129 | 81.6702 | 1 | 5.7 | 29.0512 | 79.8111 | 14.6316 | 7.5587 | 7 | 2 | 5.7 | 33.2658 | 68.8777 | 15.22 | 7.5587 | 7
[16 empty] | NTT DOCOMO, INC. | 1 | 29 | 8.45 | LOS | 3 | 1.5 | 26.652 | 77.97 | 13.5866 | 59.262 | [12 empty] | 44.9332 | 5.4 | 3.129 | 79.0416 | 1 | 5.7 | 19.0922 | 68.7581 | 12.8086 | 7.5587 | 7 | 2 | 5.7 | 9.3544 | 66.4126 | 9.7102 | 7.5587 | 7
[16 empty] | NTT DOCOMO, INC. | 1 | 29 | 8.45 | LOS | 3 | 1.5 | 26.759 | 77.7 | 13.5866 | 59.1574 | [12 empty] | 43.9431 | 5.4 | 3.129 | 77.2246 | 1 | 5.7 | 32.0113 | 77.4679 | 15.053 | 7.5587 | 7 | 2 | 5.7 | 3.5697 | 53.2438 | 5.5263 | 7.5587 | 7
[16 empty] | NTT DOCOMO, INC. | 1 | 29 | 8.45 | LOS | 3 | 1.5 | 26.866 | 77.41 | 13.5866 | 59.3356 | [12 empty] | 42.9531 | 5.4 | 3.129 | 77.7948 | 1 | 5.7 | 5.9146 | 62.0817 | 7.7193 | 7.5587 | 7 | 2 | 5.7 | 2.2384 | 61.4147 | 3.4993 | 7.5587 | 7
[16 empty] | NTT DOCOMO, INC. | 1 | 29 | 8.45 | LOS | 3 | 1.5 | 26.972 | 77.85 | 13.5866 | 59.229 | [12 empty] | 41.9631 | 5.4 | 3.129 | 79.4617 | 1 | 5.7 | 33.2229 | 66.189 | 15.2144 | 7.5587 | 7 | 2 | 5.7 | 9.2589 | 57.3534 | 9.6656 | 7.5587 | 7
[16 empty] | NTT DOCOMO, INC. | 1 | 29 | 8.45 | LOS | 3 | 1.5 | 27.079 | 76.89 | 13.5901 | 59.0813 | [12 empty] | 40.9731 | 5.4 | 3.129 | 79.9515 | 1 | 5.7 | 32.5925 | 78.1529 | 15.1312 | 7.5587 | 7 | 2 | 5.7 | 24.2235 | 71.5848 | 13.8424 | 7.5587 | 7
[16 empty] | NTT DOCOMO, INC. | 1 | 29 | 8.45 | LOS | 3 | 1.5 | 27.186 | 76.25 | 13.5901 | 59.013 | [12 empty] | 39.9831 | 5.4 | 3.129 | 78.0305 | 1 | 5.7 | 5.1286 | 56.8428 | 7.1 | 7.5587 | 7 | 2 | 5.7 | 6.3512 | 69.0121 | 8.0286 | 7.5587 | 7
[16 empty] | NTT DOCOMO, INC. | 1 | 29 | 8.45 | LOS | 3 | 1.5 | 27.293 | 75.74 | 13.5901 | 59.1705 | [12 empty] | 38.9931 | 5.4 | 3.129 | 76.8055 | 1 | 5.7 | 15.7035 | 71.0144 | 11.96 | 7.5587 | 7 | 2 | 5.7 | 25.2435 | 73.289 | 14.0215 | 7.5587 | 7
[16 empty] | NTT DOCOMO, INC. | 1 | 29 | 8.45 | LOS | 3 | 1.5 | 27.399 | 74.58 | 13.5901 | 59.4843 | [12 empty] | 38.0031 | 5.4 | 3.129 | 77.1993 | 1 | 5.7 | 12.6545 | 65.3484 | 11.0224 | 7.5587 | 7 | 2 | 5.7 | 14.7012 | 71.3337 | 11.6735 | 7.5587 | 7
[16 empty] | NTT DOCOMO, INC. | 1 | 29 | 8.45 | LOS | 3 | 1.5 | 27.506 | 73.84 | 13.5901 | 59.3544 | [12 empty] | 37.0132 | 5.4 | 3.129 | 79.1688 | 1 | 5.7 | 29.9264 | 81.6473 | 14.7605 | 7.5587 | 7 | 2 | 5.7 | 13.9514 | 65.115 | 11.4462 | 7.5587 | 7
[16 empty] | NTT DOCOMO, INC. | 1 | 29 | 8.45 | LOS | 3 | 1.5 | 27.613 | 73.35 | 13.5901 | 59.5414 | [12 empty] | 36.0233 | 5.4 | 3.129 | 80.5632 | 1 | 5.7 | 33.2824 | 71.4512 | 15.2221 | 7.5587 | 7 | 2 | 5.7 | 33.7658 | 57.9608 | 15.2848 | 7.5587 | 7
[16 empty] | NTT DOCOMO, INC. | 1 | 29 | 8.45 | LOS | 3 | 1.5 | 27.72 | 73.05 | 13.5901 | 58.9885 | [12 empty] | 35.0334 | 5.4 | 3.129 | 80.5483 | 1 | 5.7 | 26.0643 | 68.8521 | 14.1605 | 7.5587 | 7 | 2 | 5.7 | 4.8898 | 59.2095 | 6.8929 | 7.5587 | 7
[16 empty] | NTT DOCOMO, INC. | 1 | 29 | 8.45 | LOS | 3 | 1.5 | 27.827 | 73 | 13.5901 | 59.194 | [12 empty] | 34.0435 | 5.4 | 3.129 | 79.8774 | 1 | 5.7 | 24.567 | 70.6232 | 13.9035 | 7.5587 | 7 | 2 | 5.7 | 10.4368 | 68.3173 | 10.1857 | 7.5587 | 7
[16 empty] | NTT DOCOMO, INC. | 1 | 29 | 8.45 | LOS | 3 | 1.5 | 27.933 | 73.07 | 13.5901 | 59.5692 | [12 empty] | 33.0536 | 5.4 | 3.129 | 79.0533 | 1 | 5.7 | 23.1666 | 71.0699 | 13.6486 | 7.5587 | 7 | 2 | 5.7 | 15.6164 | 59.9552 | 11.9358 | 7.5587 | 7
[16 empty] | NTT DOCOMO, INC. | 1 | 29 | 8.45 | LOS | 3 | 1.5 | 28.04 | 72.91 | 13.5901 | 59.2239 | [12 empty] | 32.0638 | 5.4 | 3.129 | 78.2544 | 1 | 5.7 | 12.4241 | 71.1399 | 10.9427 | 7.5587 | 7 | 2 | 5.7 | 25.2296 | 66.6168 | 14.0191 | 7.5587 | 7
[16 empty] | NTT DOCOMO, INC. | 1 | 29 | 8.45 | LOS | 3 | 1.5 | 28.147 | 73.26 | 13.5901 | 59.4104 | [12 empty] | 31.074 | 5.4 | 3.129 | 75.7353 | 1 | 5.7 | 26.1608 | 73.0577 | 14.1765 | 7.5587 | 7 | 2 | 5.7 | 26.6833 | 80.5174 | 14.2624 | 7.5587 | 7
[16 empty] | NTT DOCOMO, INC. | 1 | 29 | 8.45 | LOS | 3 | 1.5 | 28.254 | 74.06 | 13.5901 | 59.1673 | [12 empty] | 30.0842 | 5.4 | 3.129 | 75.1729 | 1 | 5.7 | 7.2024 | 52.6784 | 8.5748 | 7.5587 | 7 | 2 | 5.7 | 3.2354 | 58.9259 | 5.0993 | 7.5587 | 7
[16 empty] | NTT DOCOMO, INC. | 1 | 29 | 8.45 | LOS | 3 | 1.5 | 28.361 | 74.45 | 13.5901 | 59.3135 | [12 empty] | 29.0945 | 5.4 | 3.129 | 76.922 | 1 | 5.7 | 27.0823 | 81.4935 | 14.3269 | 7.5587 | 7 | 2 | 5.7 | 27.7843 | 72.0623 | 14.438 | 7.5587 | 7
[16 empty] | NTT DOCOMO, INC. | 1 | 29 | 8.45 | LOS | 3 | 1.5 | 28.467 | 74.88 | 13.5901 | 59.3186 | [12 empty] | 28.1048 | 5.4 | 3.129 | 76.1208 | 1 | 5.7 | 5.033 | 58.256 | 7.0183 | 7.5587 | 7 | 2 | 5.7 | 12.4599 | 58.8678 | 10.9552 | 7.5587 | 7
[16 empty] | NTT DOCOMO, INC. | 1 | 29 | 8.45 | LOS | 3 | 1.5 | 28.574 | 75.7 | 13.5901 | 59.3857 | [12 empty] | 27.1152 | 5.4 | 3.129 | 76.2012 | 1 | 5.7 | 33.9326 | 76.8698 | 15.3062 | 7.5587 | 7 | 2 | 5.7 | 15.6759 | 68.1793 | 11.9523 | 7.5587 | 7
[16 empty] | NTT DOCOMO, INC. | 1 | 29 | 8.45 | LOS | 3 | 1.5 | 28.681 | 75.69 | 13.5901 | 59.2839 | [12 empty] | 26.1256 | 5.4 | 3.129 | 76.4959 | 1 | 5.7 | 22.0959 | 70.2561 | 13.4431 | 7.5587 | 7 | 2 | 5.7 | 4.9008 | 67.0954 | 6.9027 | 7.5587 | 7
[16 empty] | NTT DOCOMO, INC. | 1 | 29 | 8.45 | LOS | 3 | 1.5 | 28.788 | 75.64 | 13.5901 | 59.1654 | [12 empty] | 25.136 | 5.4 | 3.129 | 75.4113 | 1 | 5.7 | 31.5334 | 78.3679 | 14.9877 | 7.5587 | 7 | 2 | 5.7 | 13.5294 | 57.8886 | 11.3128 | 7.5587 | 7
[16 empty] | NTT DOCOMO, INC. | 1 | 29 | 8.45 | LOS | 3 | 1.5 | 28.895 | 75.62 | 13.5901 | 59.2701 | [12 empty] | 24.1465 | 5.4 | 3.129 | 74.5177 | 1 | 5.7 | 8.4068 | 63.1483 | 9.2463 | 7.5587 | 7 | 2 | 5.7 | 6.271 | 61.0859 | 7.9734 | 7.5587 | 7
[16 empty] | NTT DOCOMO, INC. | 1 | 29 | 8.45 | LOS | 3 | 1.5 | 29.001 | 75.48 | 13.5901 | 59.4069 | [12 empty] | 23.1571 | 5.4 | 3.129 | 74.5811 | 1 | 5.7 | 34.6059 | 72.8429 | 15.3915 | 7.5587 | 7 | 2 | 5.7 | 12.0428 | 65.2232 | 10.8073 | 7.5587 | 7
[16 empty] | NTT DOCOMO, INC. | 1 | 29 | 8.45 | LOS | 3 | 1.5 | 29.108 | 75.16 | 13.5901 | 59.2594 | [12 empty] | 22.1677 | 5.4 | 3.129 | 75.27 | 1 | 5.7 | 9.9634 | 63.1644 | 9.9841 | 7.5587 | 7 | 2 | 5.7 | 33.2252 | 74.7856 | 15.2147 | 7.5587 | 7
[16 empty] | NTT DOCOMO, INC. | 1 | 29 | 8.45 | LOS | 3 | 1.5 | 29.215 | 74.91 | 13.5935 | 59.4177 | [12 empty] | 21.1785 | 5.4 | 3.129 | 74.4295 | 1 | 5.7 | 9.3729 | 79.1284 | 9.7187 | 7.5587 | 7 | 2 | 5.7 | 27.4142 | 79.0012 | 14.3798 | 7.5587 | 7
[16 empty] | NTT DOCOMO, INC. | 1 | 29 | 27.89 | LOS | 3 | 1.5 | 5.4355 | 81.85 | 13.5935 | 59.2479 | [12 empty] | 20.1893 | 5.4 | 3.129 | 73.7408 | 1 | 5.7 | 15.2659 | 69.3143 | 11.8372 | 7.5587 | 7 | 2 | 5.7 | 29.1031 | 81.3582 | 14.6394 | 7.5587 | 7
[16 empty] | NTT DOCOMO, INC. | 1 | 29 | 27.89 | LOS | 3 | 1.5 | 5.4709 | 81.68 | 13.5935 | 59.0594 | [12 empty] | 19.2003 | 5.4 | 3.129 | 73.6418 | 1 | 5.7 | 27.7699 | 72.6445 | 14.4357 | 7.5587 | 7 | 2 | 5.7 | 5.7878 | 65.6843 | 7.6252 | 7.5587 | 7
[16 empty] | NTT DOCOMO, INC. | 1 | 29 | 27.89 | LOS | 3 | 1.5 | 5.5022 | 81.45 | 13.5935 | 59.0471 | [12 empty] | 18.2113 | 5.4 | 3.129 | 73.7469 | 1 | 5.7 | 29.694 | 72.1224 | 14.7267 | 7.5587 | 7 | 2 | 5.7 | 8.7093 | 73.6292 | 9.3998 | 7.5587 | 7
[16 empty] | NTT DOCOMO, INC. | 1 | 29 | 27.89 | LOS | 3 | 1.5 | 5.5034 | 82.65 | 13.5935 | 59.287 | [12 empty] | 17.2226 | 5.4 | 3.129 | 72.6148 | 1 | 5.7 | 15.5135 | 72.4142 | 11.9071 | 7.5587 | 7 | 2 | 5.7 | 21.5557 | 66.8566 | 13.3356 | 7.5587 | 7
[16 empty] | NTT DOCOMO, INC. | 1 | 29 | 27.89 | LOS | 3 | 1.5 | 5.5697 | 81.72 | 13.5935 | 59.2071 | [12 empty] | 16.234 | 5.4 | 3.129 | 72.3658 | 1 | 5.7 | 15.2792 | 68.0258 | 11.841 | 7.5587 | 7 | 2 | 5.7 | 2.3528 | 56.3244 | 3.7159 | 7.5587 | 7
[16 empty] | NTT DOCOMO, INC. | 1 | 29 | 27.89 | LOS | 3 | 1.5 | 5.5703 | 81.68 | 13.5935 | 59.2361 | [12 empty] | 15.2457 | 5.4 | 3.129 | 72.4109 | 1 | 5.7 | 27.4678 | 78.3891 | 14.3882 | 7.5587 | 7 | 2 | 5.7 | 10.9698 | 60.213 | 10.402 | 7.5587 | 7
[16 empty] | NTT DOCOMO, INC. | 1 | 29 | 27.89 | LOS | 3 | 1.5 | 5.6024 | 82.47 | 13.5935 | 59.2858 | [12 empty] | 14.2576 | 5.4 | 3.129 | 71.7153 | 1 | 5.7 | 10.2211 | 68.0634 | 10.095 | 7.5587 | 7 | 2 | 5.7 | 23.8097 | 83.0973 | 13.7675 | 7.5587 | 7
[16 empty] | NTT DOCOMO, INC. | 1 | 29 | 27.89 | LOS | 3 | 1.5 | 5.6395 | 81.64 | 13.5935 | 59.4089 | [12 empty] | 13.7143 | 5.4 | 3.129 | 71.3153 | 1 | 5.7 | 30.5695 | 74.9485 | 14.8529 | 7.5587 | 7 | 2 | 5.7 | 8.6247 | 54.7963 | 9.3575 | 7.5587 | 7
[16 empty] | NTT DOCOMO, INC. | 1 | 29 | 27.89 | LOS | 3 | 1.5 | 5.6688 | 81.84 | 13.5935 | 59.4219 | [12 empty] | 57.1386 | 5.4 | 3.129 | 85.2948 | 1 | 5.7 | 24.5121 | 68.8401 | 13.8938 | 7.5587 | 7 | 2 | 5.7 | 24.6288 | 73.5511 | 13.9144 | 7.5587 | 7
[16 empty] | NTT DOCOMO, INC. | 1 | 29 | 27.89 | LOS | 3 | 1.5 | 5.7016 | 82.82 | 13.6 | 59.1813 | [12 empty] | 57.1284 | 5.4 | 3.129 | 85.3014 | 1 | 5.7 | 34.254 | 81.7231 | 15.3471 | 7.5587 | 7 | 2 | 5.7 | 5.5404 | 60.463 | 7.4354 | 7.5587 | 7
[16 empty] | NTT DOCOMO, INC. | 1 | 29 | 27.89 | LOS | 3 | 1.5 | 5.7099 | 81.45 | 13.6 | 59.3443 | [12 empty] | 14.21 | 5.4 | 3.129 | 71.8059 | 1 | 5.7 | 8.1223 | 68.5222 | 9.0968 | 7.5587 | 7 | 2 | 5.7 | 16.7508 | 71.2844 | 12.2404 | 7.5587 | 7
[16 empty] | NTT DOCOMO, INC. | 1 | 29 | 27.89 | LOS | 3 | 1.5 | 5.7682 | 81.96 | 13.6 | 59.1237 | [12 empty] | 13.8701 | 5.4 | 3.129 | 71.2256 | 1 | 5.7 | 9.134 | 63.7617 | 9.6066 | 7.5587 | 7 | 2 | 5.7 | 6.1923 | 54.4955 | 7.9185 | 7.5587 | 7
[16 empty] | NTT DOCOMO, INC. | 1 | 29 | 27.89 | LOS | 3 | 1.5 | 5.7815 | 81.59 | 13.6 | 59.3222 | [12 empty] | 13.5865 | 5.4 | 3.129 | 71.0689 | 1 | 5.7 | 12.3264 | 61.5858 | 10.9084 | 7.5587 | 7 | 2 | 5.7 | 19.1526 | 59.747 | 12.8223 | 7.5587 | 7
[16 empty] | NTT DOCOMO, INC. | 1 | 29 | 27.89 | LOS | 3 | 1.5 | 5.8011 | 82.82 | 13.6 | 59.3017 | [12 empty] | 13.3625 | 5.4 | 3.129 | 70.6831 | 1 | 5.7 | 26.8164 | 84.4421 | 14.284 | 7.5587 | 7 | 2 | 5.7 | 10.4735 | 67.8298 | 10.2009 | 7.5587 | 7
[16 empty] | NTT DOCOMO, INC. | 1 | 29 | 27.89 | LOS | 3 | 1.5 | 5.8541 | 81.9 | 13.6031 | 59.0653 | [12 empty] | 13.2014 | 5.4 | 3.129 | 70.4051 | 1 | 5.7 | 14.1353 | 76.5883 | 11.5031 | 7.5587 | 7 | 2 | 5.7 | 7.2777 | 74.9475 | 8.62 | 7.5587 | 7
[16 empty] | NTT DOCOMO, INC. | 1 | 29 | 27.89 | LOS | 3 | 1.5 | 5.8679 | 81.95 | 13.6031 | 59.0472 | [12 empty] | 13.1054 | 5.4 | 3.129 | 70.1641 | 1 | 5.7 | 21.947 | 79.0407 | 13.4138 | 7.5587 | 7 | 2 | 5.7 | 15.9166 | 71.1954 | 12.0185 | 7.5587 | 7
[16 empty] | NTT DOCOMO, INC. | 1 | 29 | 27.89 | LOS | 3 | 1.5 | 5.9008 | 82.88 | 13.6031 | 59.1752 | [12 empty] | 13.076 | 5.4 | 3.129 | 70.5481 | 1 | 5.7 | 14.6534 | 68.8796 | 11.6594 | 7.5587 | 7 | 2 | 5.7 | 20.4368 | 73.4207 | 13.1041 | 7.5587 | 7
[16 empty] | NTT DOCOMO, INC. | 1 | 29 | 27.89 | LOS | 3 | 1.5 | 5.9278 | 81.8 | 13.6031 | 59.3476 | [12 empty] | 13.1135 | 5.4 | 3.129 | 70.5354 | 1 | 5.7 | 20.1661 | 79.7814 | 13.0462 | 7.5587 | 7 | 2 | 5.7 | 11.9218 | 62.8809 | 10.7634 | 7.5587 | 7
[16 empty] | NTT DOCOMO, INC. | 1 | 29 | 27.89 | LOS | 3 | 1.5 | 5.9678 | 82.04 | 13.6031 | 59.3235 | [12 empty] | 13.2175 | 5.4 | 3.129 | 71.3044 | 1 | 5.7 | 14.7196 | 76.3032 | 11.679 | 7.5587 | 7 | 2 | 5.7 | 26.2741 | 73.1894 | 14.1953 | 7.5587 | 7
[16 empty] | NTT DOCOMO, INC. | 1 | 29 | 27.89 | LOS | 3 | 1.5 | 6.0008 | 82.85 | 13.6118 | 59.1106 | [12 empty] | 13.3413 | 5.4 | 3.129 | 71.3503 | 1 | 5.7 | 23.9594 | 75.2188 | 13.7948 | 7.5587 | 7 | 2 | 5.7 | 13.2258 | 64.0699 | 11.2142 | 7.5587 | 7
[16 empty] | NTT DOCOMO, INC. | 1 | 29 | 27.89 | LOS | 3 | 1.5 | 6.0025 | 81.86 | 14.5 | 59.6709 | [12 empty] | 21.9617 | 5.4 | 3.129 | 76.4669 | 1 | 5.7 | 2.4856 | 54.2531 | 3.9543 | 7.5587 | 7 | 2 | 5.7 | 3.4748 | 56.1946 | 5.4094 | 7.5587 | 7
[16 empty] | NTT DOCOMO, INC. | 1 | 29 | 27.89 | LOS | 3 | 1.5 | 6.068 | 82.8 | 14.525 | 59.8053 | [12 empty] | 21.7521 | 5.4 | 3.129 | 76.0761 | 1 | 5.7 | 28.8331 | 72.3964 | 14.5989 | 7.5587 | 7 | 2 | 5.7 | 15.4701 | 63.3839 | 11.8949 | 7.5587 | 7
[16 empty] | NTT DOCOMO, INC. | 1 | 29 | 27.89 | LOS | 3 | 1.5 | 6.0781 | 81.76 | 14.525 | 59.545 | [12 empty] | 21.5809 | 5.4 | 3.129 | 73.6343 | 1 | 5.7 | 13.5452 | 66.0392 | 11.3179 | 7.5587 | 7 | 2 | 5.7 | 12.632 | 65.3046 | 11.0147 | 7.5587 | 7
[16 empty] | NTT DOCOMO, INC. | 1 | 29 | 27.89 | LOS | 3 | 1.5 | 6.1011 | 82.71 | 14.525 | 59.5563 | [12 empty] | 21.449 | 5.4 | 3.129 | 73.9923 | 1 | 5.7 | 25.612 | 66.9113 | 14.0844 | 7.5587 | 7 | 2 | 5.7 | 13.8244 | 72.4652 | 11.4065 | 7.5587 | 7
[16 empty] | NTT DOCOMO, INC. | 1 | 29 | 27.89 | LOS | 3 | 1.5 | 6.1547 | 81.89 | 14.525 | 59.7632 | [12 empty] | 21.3634 | 5.4 | 3.129 | 73.9642 | 1 | 5.7 | 33.6435 | 86.5273 | 15.269 | 7.5587 | 7 | 2 | 5.7 | 3.7892 | 72.6817 | 5.7855 | 7.5587 | 7
[16 empty] | NTT DOCOMO, INC. | 1 | 29 | 27.89 | LOS | 3 | 1.5 | 6.1684 | 82.85 | 14.525 | 59.6451 | [12 empty] | 24.6474 | 5.4 | 3.129 | 75.029 | 1 | 5.7 | 18.7448 | 76.0137 | 12.7288 | 7.5587 | 7 | 2 | 5.7 | 26.7008 | 72.9561 | 14.2652 | 7.5587 | 7
[16 empty] | NTT DOCOMO, INC. | 1 | 29 | 27.89 | LOS | 3 | 1.5 | 6.2016 | 82.68 | 14.5354 | 59.7776 | [12 empty] | 23.7891 | 5.4 | 3.129 | 74.5512 | 1 | 5.7 | 23.9836 | 75.5812 | 13.7991 | 7.5587 | 7 | 2 | 5.7 | 4.6313 | 60.682 | 6.6571 | 7.5587 | 7
[16 empty] | NTT DOCOMO, INC. | 1 | 29 | 27.89 | LOS | 3 | 1.5 | 6.2322 | 82.61 | 14.5354 | 59.3829 | [12 empty] | 22.9342 | 5.4 | 3.129 | 74.1232 | 1 | 5.7 | 16.1724 | 60.7781 | 12.0877 | 7.5587 | 7 | 2 | 5.7 | 11.6539 | 58.9575 | 10.6647 | 7.5587 | 7
[16 empty] | NTT DOCOMO, INC. | 1 | 29 | 27.89 | LOS | 3 | 1.5 | 6.2691 | 83.17 | 14.5354 | 59.7115 | [12 empty] | 22.0833 | 5.4 | 3.129 | 74.5206 | 1 | 5.7 | 30.0335 | 82.7071 | 14.7761 | 7.5587 | 7 | 2 | 5.7 | 15.7468 | 72.8995 | 11.9719 | 7.5587 | 7
[16 empty] | NTT DOCOMO, INC. | 1 | 29 | 27.89 | LOS | 3 | 1.5 | 6.3023 | 82.4 | 14.5354 | 59.7764 | [12 empty] | 21.2367 | 5.4 | 3.129 | 73.9885 | 1 | 5.7 | 23.5897 | 72.8191 | 13.7272 | 7.5587 | 7 | 2 | 5.7 | 25.0928 | 74.3533 | 13.9955 | 7.5587 | 7
[16 empty] | NTT DOCOMO, INC. | 1 | 29 | 27.89 | LOS | 3 | 1.5 | 6.3105 | 82.9 | 14.5354 | 59.5406 | [12 empty] | 20.395 | 5.4 | 3.129 | 73.6452 | 1 | 5.7 | 18.6405 | 73.5161 | 12.7046 | 7.5587 | 7 | 2 | 5.7 | 9.5601 | 60.8223 | 9.8046 | 7.5587 | 7
[16 empty] | NTT DOCOMO, INC. | 1 | 29 | 27.89 | LOS | 3 | 1.5 | 6.3699 | 83.48 | 14.5354 | 59.8157 | [12 empty] | 19.5589 | 5.4 | 3.129 | 74.3222 | 1 | 5.7 | 14.161 | 75.42 | 11.5109 | 7.5587 | 7 | 2 | 5.7 | 28.3664 | 76.4609 | 14.528 | 7.5587 | 7
[16 empty] | NTT DOCOMO, INC. | 1 | 29 | 27.89 | LOS | 3 | 1.5 | 6.3897 | 83.19 | 14.5354 | 59.7508 | [12 empty] | 18.729 | 5.4 | 3.129 | 74.3172 | 1 | 5.7 | 24.6132 | 78.2324 | 13.9117 | 7.5587 | 7 | 2 | 5.7 | 27.1062 | 78.84 | 14.3307 | 7.5587 | 7
[16 empty] | NTT DOCOMO, INC. | 1 | 29 | 27.89 | LOS | 3 | 1.5 | 6.4032 | 82.55 | 14.5354 | 59.5539 | [12 empty] | 17.9063 | 5.4 | 3.129 | 73.5654 | 1 | 5.7 | 5.2738 | 69.0301 | 7.2213 | 7.5587 | 7 | 2 | 5.7 | 13.2448 | 64.7705 | 11.2205 | 7.5587 | 7
[16 empty] | NTT DOCOMO, INC. | 1 | 29 | 27.89 | LOS | 3 | 1.5 | 6.4697 | 83.16 | 14.5354 | 59.5816 | [12 empty] | 17.0918 | 5.4 | 3.129 | 73.8547 | 1 | 5.7 | 3.5723 | 48.6313 | 5.5295 | 7.5587 | 7 | 2 | 5.7 | 9.6241 | 65.5593 | 9.8336 | 7.5587 | 7
[16 empty] | NTT DOCOMO, INC. | 1 | 29 | 27.89 | LOS | 3 | 1.5 | 6.471 | 83.29 | 14.5354 | 59.7388 | [12 empty] | 16.2867 | 5.4 | 3.129 | 73.7729 | 1 | 5.7 | 30.6881 | 62.2819 | 14.8697 | 7.5587 | 7 | 2 | 5.7 | 25.3898 | 79.386 | 14.0466 | 7.5587 | 7
[16 empty] | NTT DOCOMO, INC. | 1 | 29 | 27.89 | LOS | 3 | 1.5 | 6.5043 | 82.63 | 14.5433 | 59.7524 | [12 empty] | 15.4924 | 5.4 | 3.129 | 73.3032 | 1 | 5.7 | 23.5116 | 69.3525 | 13.7128 | 7.5587 | 7 | 2 | 5.7 | 15.4127 | 66.8814 | 11.8788 | 7.5587 | 7
[16 empty] | NTT DOCOMO, INC. | 1 | 29 | 27.89 | LOS | 3 | 1.5 | 6.5505 | 83.13 | 14.5433 | 59.8435 | [12 empty] | 14.7108 | 5.4 | 3.129 | 72.5804 | 1 | 5.7 | 22.1451 | 74.5324 | 13.4528 | 7.5587 | 7 | 2 | 5.7 | 33.1845 | 75.7959 | 15.2094 | 7.5587 | 7
[16 empty] | NTT DOCOMO, INC. | 1 | 29 | 27.89 | LOS | 3 | 1.5 | 6.5722 | 83.55 | 14.5433 | 59.636 | [12 empty] | 13.944 | 5.4 | 3.129 | 71.9885 | 1 | 5.7 | 15.9242 | 64.3001 | 12.0206 | 7.5587 | 7 | 2 | 5.7 | 23.5717 | 68.5428 | 13.7239 | 7.5587 | 7
[16 empty] | NTT DOCOMO, INC. | 1 | 29 | 27.89 | LOS | 3 | 1.5 | 6.6056 | 82.55 | 14.5433 | 59.7462 | [12 empty] | 13.1945 | 5.4 | 3.129 | 72.1567 | 1 | 5.7 | 18.6223 | 69.2095 | 12.7003 | 7.5587 | 7 | 2 | 5.7 | 5.4123 | 62.4226 | 7.3338 | 7.5587 | 7
[16 empty] | NTT DOCOMO, INC. | 1 | 29 | 27.89 | LOS | 3 | 1.5 | 6.632 | 83.41 | 14.5433 | 59.6738 | [12 empty] | 153.0893 | 5.4 | 1.723 | 97.7869 | 1 | 5.7 | 7.4167 | 61.9976 | 8.7021 | 7.5587 | 7 | 2 | 5.7 | 27.7663 | 60.4975 | 14.4352 | 7.5587 | 7
[16 empty] | NTT DOCOMO, INC. | 1 | 29 | 27.89 | LOS | 3 | 1.5 | 6.6736 | 83.35 | 14.5433 | 59.5048 | [12 empty] | 153.0694 | 5.4 | 1.723 | 97.8289 | 1 | 5.7 | 5.0747 | 64.2747 | 7.0541 | 7.5587 | 7 | 2 | 5.7 | 25.0165 | 65.3629 | 13.9823 | 7.5587 | 7
[16 empty] | NTT DOCOMO, INC. | 1 | 29 | 27.89 | LOS | 3 | 1.5 | 6.7071 | 82.46 | 14.5433 | 59.7554 | [12 empty] | 153.0548 | 5.4 | 1.723 | 96.788 | 1 | 5.7 | 24.6157 | 71.2154 | 13.9121 | 7.5587 | 7 | 2 | 5.7 | 5.5567 | 62.3059 | 7.4482 | 7.5587 | 7
[16 empty] | NTT DOCOMO, INC. | 1 | 29 | 27.89 | LOS | 3 | 1.5 | 6.7142 | 83.56 | 14.5433 | 59.6436 | [12 empty] | 153.0456 | 5.4 | 1.723 | 96.2091 | 1 | 5.7 | 6.7082 | 61.2158 | 8.266 | 7.5587 | 7 | 2 | 5.7 | 8.8093 | 61.141 | 9.4494 | 7.5587 | 7
[16 empty] | NTT DOCOMO, INC. | 1 | 29 | 27.89 | LOS | 3 | 1.5 | 6.7752 | 83.08 | 14.5433 | 59.4338 | [12 empty] | 153.0417 | 5.4 | 1.723 | 96.7091 | 1 | 5.7 | 19.4475 | 72.8469 | 12.8886 | 7.5587 | 7 | 2 | 5.7 | 32.8048 | 62.1824 | 15.1594 | 7.5587 | 7
[16 empty] | NTT DOCOMO, INC. | 1 | 29 | 27.89 | LOS | 3 | 1.5 | 6.7971 | 83.69 | 14.5433 | 59.7041 | [12 empty] | 153.0433 | 5.4 | 1.723 | 97.9827 | 1 | 5.7 | 2.1179 | 55.2175 | 3.2591 | 7.5587 | 7 | 2 | 5.7 | 8.7553 | 68.5004 | 9.4227 | 7.5587 | 7
[16 empty] | NTT DOCOMO, INC. | 1 | 29 | 27.89 | LOS | 3 | 1.5 | 6.8087 | 82.43 | 14.55 | 59.7164 | [12 empty] | 153.0501 | 5.4 | 1.723 | 99.3094 | 1 | 5.7 | 16.0269 | 65.431 | 12.0485 | 7.5587 | 7 | 2 | 5.7 | 3.3374 | 57.0669 | 5.2341 | 7.5587 | 7
[16 empty] | NTT DOCOMO, INC. | 1 | 29 | 27.89 | LOS | 3 | 1.5 | 6.877 | 83.21 | 14.55 | 59.5829 | [12 empty] | 153.0623 | 5.4 | 1.723 | 98.5071 | 1 | 5.7 | 9.4032 | 62.4812 | 9.7328 | 7.5587 | 7 | 2 | 5.7 | 19.8992 | 73.916 | 12.9884 | 7.5587 | 7
[16 empty] | NTT DOCOMO, INC. | 1 | 29 | 27.89 | LOS | 3 | 1.5 | 6.8807 | 83.87 | 14.55 | 59.5959 | [12 empty] | 144.0967 | 5.4 | 1.723 | 95.1043 | 1 | 5.7 | 23.7781 | 68.2815 | 13.7618 | 7.5587 | 7 | 2 | 5.7 | 2.1446 | 51.8157 | 3.3135 | 7.5587 | 7
[16 empty] | NTT DOCOMO, INC. | 1 | 29 | 27.89 | LOS | 3 | 1.5 | 6.9105 | 82.42 | 14.55 | 59.8873 | [12 empty] | 144.0728 | 5.4 | 1.723 | 94.6161 | 1 | 5.7 | 18.6024 | 63.4065 | 12.6957 | 7.5587 | 7 | 2 | 5.7 | 21.0046 | 57.7846 | 13.2231 | 7.5587 | 7
[16 empty] | NTT DOCOMO, INC. | 1 | 29 | 27.89 | LOS | 3 | 1.5 | 6.9649 | 83.87 | 14.55 | 60.0534 | [12 empty] | 144.0557 | 5.4 | 1.723 | 96.0826 | 1 | 5.7 | 21.8019 | 75.7442 | 13.3849 | 7.5587 | 7 | 2 | 5.7 | 16.7226 | 77.1125 | 12.233 | 7.5587 | 7
[16 empty] | NTT DOCOMO, INC. | 1 | 29 | 27.89 | LOS | 3 | 1.5 | 6.9789 | 83.23 | 14.55 | 59.629 | [12 empty] | 134.6083 | 5.4 | 1.723 | 94.1157 | 1 | 5.7 | 8.6057 | 64.418 | 9.3479 | 7.5587 | 7 | 2 | 5.7 | 29.9349 | 69.8374 | 14.7618 | 7.5587 | 7
[16 empty] | NTT DOCOMO, INC. | 1 | 29 | 27.89 | LOS | 3 | 1.5 | 7.0125 | 82.57 | 14.55 | 59.5523 | [12 empty] | 134.5828 | 5.4 | 1.723 | 96.0173 | 1 | 5.7 | 6.5342 | 65.6273 | 8.1519 | 7.5587 | 7 | 2 | 5.7 | 21.5828 | 69.903 | 13.3411 | 7.5587 | 7
[16 empty] | NTT DOCOMO, INC. | 1 | 29 | 27.89 | LOS | 3 | 1.5 | 7.0498 | 83.57 | 14.55 | 59.7676 | [12 empty] | 120.091 | 5.4 | 1.723 | 88.784 | 1 | 5.7 | 2.785 | 56.1571 | 4.4483 | 7.5587 | 7 | 2 | 5.7 | 3.7587 | 56.6788 | 5.7504 | 7.5587 | 7
[16 empty] | NTT DOCOMO, INC. | 1 | 29 | 27.89 | LOS | 3 | 1.5 | 7.081 | 82.88 | 14.55 | 59.6554 | [12 empty] | 100.8632 | 5.4 | 1.723 | 86.2534 | 1 | 5.7 | 33.0049 | 86.3962 | 15.1858 | 7.5587 | 7 | 2 | 5.7 | 24.6905 | 68.9959 | 13.9253 | 7.5587 | 7
[16 empty] | NTT DOCOMO, INC. | 1 | 29 | 27.89 | LOS | 3 | 1.5 | 7.1146 | 82.79 | 14.55 | 59.6882 | [12 empty] | 100.8483 | 5.4 | 1.723 | 88.5531 | 1 | 5.7 | 24.9515 | 70.6073 | 13.971 | 7.5587 | 7 | 2 | 5.7 | 6.2451 | 70.7949 | 7.9554 | 7.5587 | 7
[16 empty] | NTT DOCOMO, INC. | 1 | 29 | 27.89 | LOS | 3 | 1.5 | 7.1352 | 83.63 | 14.5559 | 59.6269 | [12 empty] | 100.8421 | 5.4 | 1.723 | 90.1533 | 1 | 5.7 | 20.2897 | 71.0149 | 13.0728 | 7.5587 | 7 | 2 | 5.7 | 33.0701 | 78.6837 | 15.1944 | 7.5587 | 7
[16 empty] | NTT DOCOMO, INC. | 1 | 29 | 27.89 | LOS | 3 | 1.5 | 7.1832 | 83.03 | 14.5559 | 59.8236 | [12 empty] | 100.8448 | 5.4 | 1.723 | 92.4662 | 1 | 5.7 | 11.7487 | 75.8229 | 10.6999 | 7.5587 | 7 | 2 | 5.7 | 3.2864 | 55.6804 | 5.1672 | 7.5587 | 7
[16 empty] | NTT DOCOMO, INC. | 1 | 29 | 27.89 | LOS | 3 | 1.5 | 7.2169 | 82.86 | 14.5559 | 59.654 | [12 empty] | 100.8562 | 5.4 | 1.723 | 92.4791 | 1 | 5.7 | 3.4068 | 62.7759 | 5.3235 | 7.5587 | 7 | 2 | 5.7 | 25.28 | 73.7432 | 14.0278 | 7.5587 | 7
[16 empty] | NTT DOCOMO, INC. | 1 | 29 | 27.89 | LOS | 3 | 1.5 | 7.2213 | 83.65 | 14.5559 | 59.6859 | [12 empty] | 95.6645 | 5.4 | 1.723 | 87.1429 | 1 | 5.7 | 30.1741 | 62.5379 | 14.7963 | 7.5587 | 7 | 2 | 5.7 | 27.2725 | 69.4136 | 14.3572 | 7.5587 | 7
[16 empty] | NTT DOCOMO, INC. | 1 | 29 | 27.89 | LOS | 3 | 1.5 | 7.2855 | 82.87 | 14.5559 | 59.585 | [12 empty] | 95.6491 | 5.4 | 1.723 | 88.3477 | 1 | 5.7 | 21.6905 | 78.1216 | 13.3627 | 7.5587 | 7 | 2 | 5.7 | 25.1379 | 69.5816 | 14.0033 | 7.5587 | 7
[16 empty] | NTT DOCOMO, INC. | 1 | 29 | 27.89 | LOS | 3 | 1.5 | 7.3079 | 83.95 | 14.5559 | 59.3966 | [12 empty] | 95.6423 | 5.4 | 1.723 | 89.9375 | 1 | 5.7 | 2.6114 | 63.3888 | 4.1687 | 7.5587 | 7 | 2 | 5.7 | 15.0273 | 65.5298 | 11.7688 | 7.5587 | 7
[16 empty] | NTT DOCOMO, INC. | 1 | 29 | 27.89 | LOS | 3 | 1.5 | 7.3193 | 82.96 | 14.5559 | 59.7479 | [12 empty] | 95.6442 | 5.4 | 1.723 | 90.3009 | 1 | 5.7 | 32.7953 | 77.4737 | 15.1581 | 7.5587 | 7 | 2 | 5.7 | 31.4864 | 69.5319 | 14.9812 | 7.5587 | 7
[16 empty] | NTT DOCOMO, INC. | 1 | 29 | 27.89 | LOS | 3 | 1.5 | 7.388 | 82.8 | 14.5559 | 59.7637 | [12 empty] | 80.435 | 5.4 | 1.723 | 85.1796 | 1 | 5.7 | 2.323 | 52.0392 | 3.6605 | 7.5587 | 7 | 2 | 5.7 | 17.5017 | 78.6469 | 12.4308 | 7.5587 | 7
[16 empty] | NTT DOCOMO, INC. | 1 | 29 | 27.89 | LOS | 3 | 1.5 | 7.395 | 84.06 | 14.5559 | 59.9057 | [12 empty] | 80.4841 | 5.4 | 1.723 | 83.6379 | 1 | 5.7 | 23.1515 | 75.3555 | 13.6458 | 7.5587 | 7 | 2 | 5.7 | 22.3145 | 69.5577 | 13.4859 | 7.5587 | 7
[16 empty] | NTT DOCOMO, INC. | 1 | 29 | 27.89 | LOS | 3 | 1.5 | 7.4218 | 82.63 | 14.5559 | 59.8831 | [12 empty] | 80.544 | 5.4 | 1.723 | 83.2978 | 1 | 5.7 | 28.0266 | 68.7812 | 14.4757 | 7.5587 | 7 | 2 | 5.7 | 6.3144 | 67.5302 | 8.0033 | 7.5587 | 7
[16 empty] | NTT DOCOMO, INC. | 1 | 29 | 27.89 | LOS | 3 | 1.5 | 7.4826 | 83.88 | 14.5559 | 59.6642 | [12 empty] | 79.8689 | 5.4 | 1.723 | 82.3045 | 1 | 5.7 | 19.3746 | 74.8068 | 12.8723 | 7.5587 | 7 | 2 | 5.7 | 29.5633 | 73.1532 | 14.7075 | 7.5587 | 7
[16 empty] | NTT DOCOMO, INC. | 1 | 29 | 27.89 | LOS | 3 | 1.5 | 7.4906 | 83.18 | 14.5559 | 60.0703 | [12 empty] | 79.8501 | 5.4 | 1.723 | 83.1243 | 1 | 5.7 | 11.6112 | 60.0964 | 10.6488 | 7.5587 | 7 | 2 | 5.7 | 16.7435 | 72.3187 | 12.2385 | 7.5587 | 7
[16 empty] | NTT DOCOMO, INC. | 1 | 29 | 27.89 | LOS | 3 | 1.5 | 7.5245 | 82.61 | 14.5559 | 60.0418 | [12 empty] | 79.8424 | 5.4 | 1.723 | 83.7867 | 1 | 5.7 | 22.7348 | 72.2181 | 13.5669 | 7.5587 | 7 | 2 | 5.7 | 32.4142 | 73.1015 | 15.1074 | 7.5587 | 7
[16 empty] | NTT DOCOMO, INC. | 1 | 29 | 27.89 | LOS | 3 | 1.5 | 7.5708 | 83.94 | 14.5559 | 59.7413 | [12 empty] | 70.3385 | 5.4 | 1.723 | 83.9438 | 1 | 5.7 | 16.0405 | 74.3757 | 12.0522 | 7.5587 | 7 | 2 | 5.7 | 27.4233 | 69.4266 | 14.3812 | 7.5587 | 7
[16 empty] | NTT DOCOMO, INC. | 1 | 29 | 27.89 | LOS | 3 | 1.5 | 7.5934 | 82.8 | 14.5559 | 59.5827 | [12 empty] | 70.3008 | 5.4 | 1.723 | 84.4622 | 1 | 5.7 | 20.0302 | 74.8466 | 13.0169 | 7.5587 | 7 | 2 | 5.7 | 9.0981 | 64.7977 | 9.5895 | 7.5587 | 7
[16 empty] | NTT DOCOMO, INC. | 1 | 29 | 27.89 | LOS | 3 | 1.5 | 7.6273 | 82.69 | 14.5559 | 59.6072 | [12 empty] | 59.1779 | 5.4 | 1.723 | 83.5805 | 1 | 5.7 | 8.2963 | 51.446 | 9.1888 | 7.5587 | 7 | 2 | 5.7 | 6.6627 | 75.2097 | 8.2365 | 7.5587 | 7
[16 empty] | NTT DOCOMO, INC. | 1 | 29 | 27.89 | LOS | 3 | 1.5 | 7.6594 | 84.36 | 14.5559 | 59.4643 | [12 empty] | 59.1526 | 5.4 | 1.723 | 83.6077 | 1 | 5.7 | 26.5681 | 73.8609 | 14.2436 | 7.5587 | 7 | 2 | 5.7 | 5.7283 | 63.667 | 7.5803 | 7.5587 | 7
[16 empty] | NTT DOCOMO, INC. | 1 | 29 | 27.89 | LOS | 3 | 1.5 | 7.6963 | 83.08 | 14.5559 | 59.7597 | [12 empty] | 59.142 | 5.4 | 1.723 | 84.1089 | 1 | 5.7 | 9.0243 | 61.8438 | 9.5541 | 7.5587 | 7 | 2 | 5.7 | 9.4155 | 62.0051 | 9.7384 | 7.5587 | 7
[16 empty] | NTT DOCOMO, INC. | 1 | 29 | 27.89 | LOS | 3 | 1.5 | 7.7302 | 82.56 | 14.5559 | 59.6775 | [12 empty] | 51.917 | 5.4 | 1.723 | 79.8275 | 1 | 5.7 | 5.304 | 58.2712 | 7.2461 | 7.5587 | 7 | 2 | 5.7 | 9.3229 | 63.7913 | 9.6955 | 7.5587 | 7
[16 empty] | NTT DOCOMO, INC. | 1 | 29 | 27.89 | LOS | 3 | 1.5 | 7.7485 | 84.67 | 14.5559 | 59.5842 | [12 empty] | 51.8207 | 5.4 | 1.723 | 79.1952 | 1 | 5.7 | 31.5807 | 75.0486 | 14.9942 | 7.5587 | 7 | 2 | 5.7 | 9.3244 | 75.2537 | 9.6962 | 7.5587 | 7
[16 empty] | NTT DOCOMO, INC. | 1 | 29 | 27.89 | LOS | 3 | 1.5 | 7.7992 | 83.4 | 14.5559 | 59.7616 | [12 empty] | 51.7425 | 5.4 | 1.723 | 79.1976 | 1 | 5.7 | 29.1371 | 71.5334 | 14.6445 | 7.5587 | 7 | 2 | 5.7 | 16.7527 | 62.2334 | 12.2409 | 7.5587 | 7
[16 empty] | NTT DOCOMO, INC. | 1 | 29 | 27.89 | LOS | 3 | 1.5 | 7.8332 | 82.85 | 14.5612 | 59.7261 | [12 empty] | 51.6913 | 5.4 | 1.723 | 79.2728 | 1 | 5.7 | 31.1319 | 74.1047 | 14.9321 | 7.5587 | 7 | 2 | 5.7 | 12.2203 | 66.1949 | 10.8708 | 7.5587 | 7
[16 empty] | NTT DOCOMO, INC. | 1 | 29 | 27.89 | LOS | 3 | 1.5 | 7.838 | 84.96 | 14.5612 | 59.6918 | [12 empty] | 47.1328 | 5.4 | 1.723 | 79.5937 | 1 | 5.7 | 4.9081 | 56.735 | 6.9091 | 7.5587 | 7 | 2 | 5.7 | 29.0009 | 67.5962 | 14.6241 | 7.5587 | 7
[16 empty] | NTT DOCOMO, INC. | 1 | 29 | 27.89 | LOS | 3 | 1.5 | 7.9023 | 83.29 | 14.5612 | 59.5908 | [12 empty] | 47.0371 | 5.4 | 1.723 | 79.4188 | 1 | 5.7 | 25.1062 | 71.8397 | 13.9978 | 7.5587 | 7 | 2 | 5.7 | 21.3802 | 61.3551 | 13.3001 | 7.5587 | 7
[16 empty] | NTT DOCOMO, INC. | 1 | 29 | 27.89 | LOS | 3 | 1.5 | 7.928 | 85.18 | 14.5612 | 59.6073 | [12 empty] | 46.9602 | 5.4 | 1.723 | 79.6969 | 1 | 5.7 | 7.6174 | 68.3047 | 8.8181 | 7.5587 | 7 | 2 | 5.7 | 30.7496 | 75.8426 | 14.8784 | 7.5587 | 7
[16 empty] | NTT DOCOMO, INC. | 1 | 29 | 27.89 | LOS | 3 | 1.5 | 7.9363 | 82.85 | 14.5612 | 59.654 | [12 empty] | 46.9196 | 5.4 | 1.723 | 78.9343 | 1 | 5.7 | 29.4905 | 75.3605 | 14.6968 | 7.5587 | 7 | 2 | 5.7 | 26.2706 | 74.8045 | 14.1947 | 7.5587 | 7
[16 empty] | NTT DOCOMO, INC. | 1 | 29 | 27.89 | LOS | 3 | 1.5 | 8.0055 | 83.58 | 14.5612 | 59.8203 | [12 empty] | 38.6585 | 5.4 | 1.723 | 77.133 | 1 | 5.7 | 26.0259 | 71.0643 | 14.1541 | 7.5587 | 7 | 2 | 5.7 | 25.1693 | 75.2869 | 14.0087 | 7.5587 | 7
[16 empty] | NTT DOCOMO, INC. | 1 | 29 | 27.89 | LOS | 3 | 1.5 | 8.0184 | 85.09 | 14.5612 | 59.6674 | [12 empty] | 38.6198 | 5.4 | 1.723 | 76.8242 | 1 | 5.7 | 27.6045 | 73.2909 | 14.4098 | 7.5587 | 7 | 2 | 5.7 | 30.1929 | 76.7147 | 14.7991 | 7.5587 | 7
[16 empty] | NTT DOCOMO, INC. | 1 | 29 | 27.89 | LOS | 3 | 1.5 | 8.0396 | 83 | 14.5612 | 59.8441 | [12 empty] | 38.6031 | 5.4 | 1.723 | 77.8866 | 1 | 5.7 | 27.1953 | 78.4691 | 14.3449 | 7.5587 | 7 | 2 | 5.7 | 6.4194 | 60.7169 | 8.075 | 7.5587 | 7
[16 empty] | NTT DOCOMO, INC. | 1 | 29 | 27.89 | LOS | 3 | 1.5 | 8.1088 | 83.68 | 14.5612 | 59.8053 | [12 empty] | 38.6086 | 5.4 | 1.723 | 78.9122 | 1 | 5.7 | 3.8843 | 61.7209 | 5.8931 | 7.5587 | 7 | 2 | 5.7 | 6.2406 | 65.1383 | 7.9522 | 7.5587 | 7
[16 empty] | NTT DOCOMO, INC. | 1 | 29 | 27.89 | LOS | 3 | 1.5 | 8.1092 | 84.98 | 14.5612 | 59.7256 | [12 empty] | 38.6361 | 5.4 | 1.723 | 79.1216 | 1 | 5.7 | 22.125 | 76.8791 | 13.4488 | 7.5587 | 7 | 2 | 5.7 | 17.0952 | 60.967 | 12.3287 | 7.5587 | 7
[16 empty] | NTT DOCOMO, INC. | 1 | 29 | 27.89 | LOS | 3 | 1.5 | 8.1429 | 82.83 | 14.5612 | 59.7837 | [12 empty] | 38.6856 | 5.4 | 1.723 | 77.572 | 1 | 5.7 | 31.6496 | 79.6054 | 15.0037 | 7.5587 | 7 | 2 | 5.7 | 11.5536 | 54.8139 | 10.6272 | 7.5587 | 7
[16 empty] | NTT DOCOMO, INC. | 1 | 29 | 27.89 | LOS | 3 | 1.5 | 8.2004 | 84.65 | 14.5612 | 59.7645 | [12 empty] | 30.2668 | 5.4 | 1.723 | 79.087 | 1 | 5.7 | 19.0323 | 69.4299 | 12.7949 | 7.5587 | 7 | 2 | 5.7 | 24.1388 | 69.9256 | 13.8272 | 7.5587 | 7
[16 empty] | NTT DOCOMO, INC. | 1 | 29 | 27.89 | LOS | 3 | 1.5 | 8.2122 | 83.63 | 14.5612 | 60.0003 | [12 empty] | 30.1993 | 5.4 | 1.723 | 79.2509 | 1 | 5.7 | 18.7037 | 77.5675 | 12.7193 | 7.5587 | 7 | 2 | 5.7 | 9.6449 | 73.9135 | 9.843 | 7.5587 | 7
[16 empty] | NTT DOCOMO, INC. | 1 | 29 | 27.89 | LOS | 3 | 1.5 | 8.2463 | 82.79 | 14.5612 | 59.7038 | [12 empty] | 30.2041 | 5.4 | 1.723 | 78.8768 | 1 | 5.7 | 10.4353 | 53.4615 | 10.1851 | 7.5587 | 7 | 2 | 5.7 | 8.8978 | 57.241 | 9.4928 | 7.5587 | 7
[16 empty] | NTT DOCOMO, INC. | 1 | 29 | 27.89 | LOS | 3 | 1.5 | 8.292 | 84.23 | 14.5612 | 59.8934 | [12 empty] | 30.2346 | 5.4 | 1.723 | 78.9318 | 1 | 5.7 | 34.0629 | 74.7514 | 15.3228 | 7.5587 | 7 | 2 | 5.7 | 22.1257 | 67.7447 | 13.449 | 7.5587 | 7
[16 empty] | NTT DOCOMO, INC. | 1 | 29 | 27.89 | LOS | 3 | 1.5 | 8.3157 | 84.16 | 14.5612 | 59.6338 | [12 empty] | 30.2816 | 5.4 | 1.723 | 78.9292 | 1 | 5.7 | 21.1771 | 73.7255 | 13.2587 | 7.5587 | 7 | 2 | 5.7 | 22.2065 | 79.4489 | 13.4648 | 7.5587 | 7
[16 empty] | NTT DOCOMO, INC. | 1 | 29 | 27.89 | LOS | 3 | 1.5 | 8.3498 | 83.14 | 14.5612 | 59.7376 | [12 empty] | 21.3366 | 5.4 | 3.917 | 75.3119 | 1 | 5.7 | 33.9568 | 82.5482 | 15.3093 | 7.5587 | 7 | 2 | 5.7 | 34.8357 | 84.6401 | 15.4202 | 7.5587 | 7
[16 empty] | NTT DOCOMO, INC. | 1 | 29 | 27.89 | LOS | 3 | 1.5 | 8.3839 | 84.02 | 14.5612 | 59.6624 | [12 empty] | 20.8103 | 5.4 | 3.917 | 75.336 | 1 | 5.7 | 3.3675 | 55.7708 | 5.273 | 7.5587 | 7 | 2 | 5.7 | 34.6626 | 81.3321 | 15.3986 | 7.5587 | 7
[16 empty] | NTT DOCOMO, INC. | 1 | 29 | 27.89 | LOS | 3 | 1.5 | 8.4193 | 84.2 | 14.5612 | 59.4308 | [12 empty] | 20.3171 | 5.4 | 3.917 | 75.6583 | 1 | 5.7 | 8.2247 | 63.9535 | 9.1512 | 7.5587 | 7 | 2 | 5.7 | 25.8538 | 74.9848 | 14.1252 | 7.5587 | 7
[16 empty] | NTT DOCOMO, INC. | 1 | 29 | 27.89 | LOS | 3 | 1.5 | 8.4534 | 83.37 | 14.5612 | 59.5627 | [12 empty] | 19.8593 | 5.4 | 3.917 | 75.7134 | 1 | 5.7 | 19.1521 | 74.509 | 12.8222 | 7.5587 | 7 | 2 | 5.7 | 29.337 | 69.6117 | 14.6742 | 7.5587 | 7
[16 empty] | NTT DOCOMO, INC. | 1 | 29 | 27.89 | LOS | 3 | 1.5 | 8.4762 | 84 | 14.5612 | 59.4716 | [12 empty] | 18.1883 | 5.4 | 3.917 | 74.5485 | 1 | 5.7 | 23.1482 | 82.4511 | 13.6452 | 7.5587 | 7 | 2 | 5.7 | 14.0633 | 71.1828 | 11.4809 | 7.5587 | 7
[16 empty] | NTT DOCOMO, INC. | 1 | 29 | 27.89 | LOS | 3 | 1.5 | 8.5229 | 83.98 | 14.5612 | 59.6961 | [12 empty] | 17.9938 | 5.4 | 3.917 | 74.9462 | 1 | 5.7 | 13.2441 | 64.9929 | 11.2202 | 7.5587 | 7 | 2 | 5.7 | 6.8201 | 60.4564 | 8.3379 | 7.5587 | 7
[16 empty] | NTT DOCOMO, INC. | 1 | 29 | 27.89 | LOS | 3 | 1.5 | 8.5571 | 83.31 | 14.5612 | 59.6934 | [12 empty] | 17.8503 | 5.4 | 3.917 | 75.2999 | 1 | 5.7 | 23.3949 | 73.1689 | 13.6912 | 7.5587 | 7 | 2 | 5.7 | 27.8221 | 77.7981 | 14.4439 | 7.5587 | 7
[16 empty] | NTT DOCOMO, INC. | 1 | 29 | 27.89 | LOS | 3 | 1.5 | 8.5689 | 83.66 | 14.5612 | 59.3819 | [12 empty] | 17.8039 | 5.4 | 3.917 | 74.7308 | 1 | 5.7 | 13.7295 | 71.08 | 11.3765 | 7.5587 | 7 | 2 | 5.7 | 23.3327 | 71.8107 | 13.6797 | 7.5587 | 7
[16 empty] | NTT DOCOMO, INC. | 1 | 29 | 27.89 | LOS | 3 | 1.5 | 8.6267 | 84.33 | 14.5612 | 59.7576 | [12 empty] | 17.9248 | 5.4 | 3.917 | 73.7772 | 1 | 5.7 | 30.0642 | 78.6869 | 14.7805 | 7.5587 | 7 | 2 | 5.7 | 34.719 | 67.8303 | 15.4057 | 7.5587 | 7
[16 empty] | NTT DOCOMO, INC. | 1 | 29 | 27.89 | LOS | 3 | 1.5 | 8.6609 | 83.27 | 14.5612 | 59.5307 | [12 empty] | 18.0973 | 5.4 | 3.917 | 74.0156 | 1 | 5.7 | 19.9126 | 73.4334 | 12.9913 | 7.5587 | 7 | 2 | 5.7 | 27.5762 | 72.2369 | 14.4053 | 7.5587 | 7
[16 empty] | NTT DOCOMO, INC. | 1 | 29 | 27.89 | LOS | 3 | 1.5 | 8.6619 | 83.13 | 14.5612 | 59.6777 | [12 empty] | 18.3198 | 5.4 | 3.917 | 73.9757 | 1 | 5.7 | 24.2116 | 77.7627 | 13.8402 | 7.5587 | 7 | 2 | 5.7 | 34.0246 | 77.7251 | 15.3179 | 7.5587 | 7
[16 empty] | NTT DOCOMO, INC. | 1 | 29 | 27.89 | LOS | 3 | 1.5 | 8.7305 | 84.65 | 14.5612 | 59.7131 | [12 empty] | 18.5907 | 5.4 | 3.917 | 75.0651 | 1 | 5.7 | 10.4669 | 59.6758 | 10.1982 | 7.5587 | 7 | 2 | 5.7 | 6.8133 | 72.4816 | 8.3336 | 7.5587 | 7
[16 empty] | NTT DOCOMO, INC. | 1 | 29 | 27.89 | LOS | 3 | 1.5 | 8.7552 | 82.57 | 14.5612 | 59.5652 | [12 empty] | 26.1593 | 5.4 | 3.917 | 78.2424 | 1 | 5.7 | 6.0042 | 60.8068 | 7.7845 | 7.5587 | 7 | 2 | 5.7 | 25.6959 | 63.3977 | 14.0986 | 7.5587 | 7
[16 empty] | NTT DOCOMO, INC. | 1 | 29 | 27.89 | LOS | 3 | 1.5 | 8.7648 | 83.49 | 14.5612 | 59.6526 | [12 empty] | 26.883 | 5.4 | 3.917 | 77.9268 | 1 | 5.7 | 3.34 | 53.8713 | 5.2375 | 7.5587 | 7 | 2 | 5.7 | 11.4867 | 62.5559 | 10.602 | 7.5587 | 7
[16 empty] | NTT DOCOMO, INC. | 1 | 29 | 27.89 | LOS | 3 | 1.5 | 8.8344 | 84.96 | 14.5661 | 59.722 | [12 empty] | 27.622 | 5.4 | 3.917 | 78.5056 | 1 | 5.7 | 31.3021 | 81.4437 | 14.9557 | 7.5587 | 7 | 2 | 5.7 | 21.9012 | 72.1629 | 13.4047 | 7.5587 | 7
[16 empty] | NTT DOCOMO, INC. | 1 | 29 | 27.89 | LOS | 3 | 1.5 | 8.8488 | 82.22 | 14.5661 | 59.92 | [12 empty] | 28.3751 | 5.4 | 3.917 | 77.6674 | 1 | 5.7 | 26.8552 | 75.8207 | 14.2903 | 7.5587 | 7 | 2 | 5.7 | 17.4484 | 73.4669 | 12.4176 | 7.5587 | 7
[16 empty] | NTT DOCOMO, INC. | 1 | 29 | 27.89 | LOS | 3 | 1.5 | 8.8687 | 83.45 | 14.5661 | 59.8586 | [12 empty] | 29.1413 | 5.4 | 3.917 | 78.306 | 1 | 5.7 | 28.4686 | 68.1104 | 14.5437 | 7.5587 | 7 | 2 | 5.7 | 20.765 | 71.5307 | 13.1733 | 7.5587 | 7
[16 empty] | NTT DOCOMO, INC. | 1 | 29 | 27.89 | LOS | 3 | 1.5 | 8.9384 | 85.13 | 14.5661 | 59.6764 | [12 empty] | 34.155 | 5.4 | 3.917 | 78.5839 | 1 | 5.7 | 16.5664 | 73.5387 | 12.1923 | 7.5587 | 7 | 2 | 5.7 | 32.2065 | 70.4525 | 15.0794 | 7.5587 | 7
[16 empty] | NTT DOCOMO, INC. | 1 | 29 | 27.89 | LOS | 3 | 1.5 | 8.9427 | 82.1 | 14.5661 | 59.744 | [12 empty] | 34.7139 | 5.4 | 3.917 | 77.9894 | 1 | 5.7 | 4.4807 | 59.8216 | 6.5135 | 7.5587 | 7 | 2 | 5.7 | 15.7486 | 88.5737 | 11.9724 | 7.5587 | 7
[16 empty] | NTT DOCOMO, INC. | 1 | 29 | 27.89 | LOS | 3 | 1.5 | 8.9727 | 83.42 | 14.5661 | 59.6616 | [12 empty] | 35.2895 | 5.4 | 3.917 | 78.9238 | 1 | 5.7 | 7.0896 | 66.0667 | 8.5062 | 7.5587 | 7 | 2 | 5.7 | 4.9298 | 52.3168 | 6.9283 | 7.5587 | 7
[16 empty] | NTT DOCOMO, INC. | 1 | 29 | 27.89 | LOS | 3 | 1.5 | 9.0369 | 82.5 | 14.5661 | 59.6171 | [12 empty] | 35.8809 | 5.4 | 3.917 | 79.2414 | 1 | 5.7 | 10.1591 | 62.7356 | 10.0685 | 7.5587 | 7 | 2 | 5.7 | 27.3264 | 81.0652 | 14.3658 | 7.5587 | 7
[16 empty] | NTT DOCOMO, INC. | 1 | 29 | 27.89 | LOS | 3 | 1.5 | 9.0425 | 84.68 | 14.5661 | 59.5406 | [12 empty] | 38.5658 | 5.4 | 3.917 | 79.326 | 1 | 5.7 | 4.6145 | 54.1195 | 6.6412 | 7.5587 | 7 | 2 | 5.7 | 14.2796 | 67.0439 | 11.5472 | 7.5587 | 7
[16 empty] | NTT DOCOMO, INC. | 1 | 29 | 27.89 | LOS | 3 | 1.5 | 9.0768 | 83.2 | 14.5661 | 59.742 | [12 empty] | 38.415 | 5.4 | 3.917 | 79.202 | 1 | 5.7 | 30.1543 | 79.6063 | 14.7935 | 7.5587 | 7 | 2 | 5.7 | 18.1206 | 62.4792 | 12.5817 | 7.5587 | 7
[16 empty] | NTT DOCOMO, INC. | 1 | 29 | 27.89 | LOS | 3 | 1.5 | 9.1314 | 82.38 | 14.5661 | 59.7303 | [12 empty] | 17.2615 | 5.4 | 3.917 | 72.6355 | 1 | 5.7 | 7.1868 | 63.5929 | 8.5654 | 7.5587 | 7 | 2 | 5.7 | 11.6645 | 64.5632 | 10.6687 | 7.5587 | 7
[16 empty] | NTT DOCOMO, INC. | 1 | 29 | 27.89 | LOS | 3 | 1.5 | 9.1466 | 85.14 | 14.5661 | 59.6769 | [12 empty] | 18.1966 | 5.4 | 3.917 | 72.7344 | 1 | 5.7 | 22.3499 | 71.1629 | 13.4927 | 7.5587 | 7 | 2 | 5.7 | 22.2019 | 76.3245 | 13.4639 | 7.5587 | 7
[16 empty] | NTT DOCOMO, INC. | 1 | 29 | 27.89 | LOS | 3 | 1.5 | 9.1809 | 83.34 | 14.5661 | 59.5979 | [12 empty] | 19.1333 | 5.4 | 3.917 | 73.3045 | 1 | 5.7 | 19.4388 | 65.2021 | 12.8867 | 7.5587 | 7 | 2 | 5.7 | 30.0222 | 76.9776 | 14.7744 | 7.5587 | 7
[16 empty] | NTT DOCOMO, INC. | 1 | 29 | 27.89 | LOS | 3 | 1.5 | 9.2262 | 82.96 | 14.5661 | 59.4916 | [12 empty] | 20.0715 | 5.4 | 3.917 | 73.5238 | 1 | 5.7 | 8.3103 | 59.4569 | 9.1961 | 7.5587 | 7 | 2 | 5.7 | 23.0737 | 59.9347 | 13.6312 | 7.5587 | 7
[16 empty] | NTT DOCOMO, INC. | 1 | 29 | 27.89 | LOS | 3 | 1.5 | 9.2508 | 85.43 | 14.5661 | 59.5579 | [12 empty] | 21.011 | 5.4 | 3.917 | 73.9006 | 1 | 5.7 | 27.0718 | 80.334 | 14.3252 | 7.5587 | 7 | 2 | 5.7 | 18.4299 | 73.8247 | 12.6552 | 7.5587 | 7
[16 empty] | NTT DOCOMO, INC. | 1 | 29 | 27.89 | LOS | 3 | 1.5 | 9.2851 | 83.34 | 14.5661 | 59.3981 | [12 empty] | 21.9516 | 5.4 | 3.917 | 73.9062 | 1 | 5.7 | 22.2949 | 73.2833 | 13.4821 | 7.5587 | 7 | 2 | 5.7 | 32.4141 | 74.8943 | 15.1073 | 7.5587 | 7
[16 empty] | NTT DOCOMO, INC. | 1 | 29 | 27.89 | LOS | 3 | 1.5 | 9.355 | 85.47 | 14.5661 | 59.6091 | [12 empty] | 22.8931 | 5.4 | 3.917 | 74.6077 | 1 | 5.7 | 7.0181 | 61.5111 | 8.4622 | 7.5587 | 7 | 2 | 5.7 | 13.457 | 73.3642 | 11.2895 | 7.5587 | 7
[16 empty] | NTT DOCOMO, INC. | 1 | 29 | 27.89 | LOS | 3 | 1.5 | 9.3894 | 83.05 | 14.5661 | 59.6913 | [12 empty] | 23.8355 | 5.4 | 3.917 | 75.1881 | 1 | 5.7 | 17.003 | 64.2273 | 12.3053 | 7.5587 | 7 | 2 | 5.7 | 2.7286 | 67.8309 | 4.3594 | 7.5587 | 7
[16 empty] | NTT DOCOMO, INC. | 1 | 29 | 27.89 | LOS | 3 | 1.5 | 9.4594 | 85.35 | 14.5661 | 59.6942 | [12 empty] | 24.7786 | 5.4 | 3.917 | 74.8094 | 1 | 5.7 | 24.5092 | 78.0948 | 13.8933 | 7.5587 | 7 | 2 | 5.7 | 3.5944 | 46.6915 | 5.5563 | 7.5587 | 7
[16 empty] | NTT DOCOMO, INC. | 1 | 29 | 27.89 | LOS | 3 | 1.5 | 9.4938 | 82.94 | 14.5661 | 59.532 | [12 empty] | 25.7224 | 5.4 | 3.917 | 75.5057 | 1 | 5.7 | 11.2816 | 60.3382 | 10.5237 | 7.5587 | 7 | 2 | 5.7 | 28.273 | 78.8729 | 14.5137 | 7.5587 | 7
[16 empty] | NTT DOCOMO, INC. | 1 | 29 | 27.89 | LOS | 3 | 1.5 | 9.5637 | 85.3 | 14.5661 | 59.6208 | [12 empty] | 26.6667 | 5.4 | 3.917 | 75.5512 | 1 | 5.7 | 22.6205 | 74.3586 | 13.545 | 7.5587 | 7 | 2 | 5.7 | 34.0394 | 68.8602 | 15.3198 | 7.5587 | 7
[16 empty] | NTT DOCOMO, INC. | 1 | 29 | 27.89 | LOS | 3 | 1.5 | 9.5982 | 83.07 | 14.5707 | 59.5902 | [12 empty] | 27.6117 | 5.4 | 3.917 | 76.5429 | 1 | 5.7 | 33.0771 | 72.9056 | 15.1953 | 7.5587 | 7 | 2 | 5.7 | 26.4746 | 67.247 | 14.2283 | 7.5587 | 7
[16 empty] | NTT DOCOMO, INC. | 1 | 29 | 27.89 | LOS | 3 | 1.5 | 9.6682 | 85.46 | 14.5707 | 59.633 | [12 empty] | 28.5571 | 5.4 | 3.917 | 76.9086 | 1 | 5.7 | 20.7045 | 72.48 | 13.1606 | 7.5587 | 7 | 2 | 5.7 | 11.1999 | 61.7046 | 10.4921 | 7.5587 | 7
[16 empty] | NTT DOCOMO, INC. | 1 | 29 | 27.89 | LOS | 3 | 1.5 | 9.7026 | 83.15 | 14.5707 | 59.5208 | [12 empty] | 29.5029 | 5.4 | 3.917 | 77.7538 | 1 | 5.7 | 24.8728 | 70.6974 | 13.9572 | 7.5587 | 7 | 2 | 5.7 | 25.5646 | 72.3989 | 14.0764 | 7.5587 | 7
[16 empty] | NTT DOCOMO, INC. | 1 | 29 | 27.89 | LOS | 3 | 1.5 | 9.7727 | 84.87 | 14.5707 | 59.9084 | [12 empty] | 30.4492 | 5.4 | 3.917 | 78.0285 | 1 | 5.7 | 34.2934 | 68.2589 | 15.3521 | 7.5587 | 7 | 2 | 5.7 | 5.2377 | 60.3149 | 7.1914 | 7.5587 | 7
[16 empty] | NTT DOCOMO, INC. | 1 | 29 | 27.89 | LOS | 3 | 1.5 | 9.8071 | 82.73 | 14.5707 | 59.8985 | [12 empty] | 31.3957 | 5.4 | 3.917 | 78.0068 | 1 | 5.7 | 31.6709 | 70.8882 | 15.0066 | 7.5587 | 7 | 2 | 5.7 | 32.1614 | 74.5218 | 15.0733 | 7.5587 | 7
[16 empty] | NTT DOCOMO, INC. | 1 | 29 | 27.89 | LOS | 3 | 1.5 | 9.8772 | 84.36 | 14.5707 | 59.9807 | [12 empty] | 32.3427 | 5.4 | 3.917 | 78.7476 | 1 | 5.7 | 23.3998 | 67.5491 | 13.6921 | 7.5587 | 7 | 2 | 5.7 | 27.8941 | 67.4057 | 14.4551 | 7.5587 | 7
[16 empty] | NTT DOCOMO, INC. | 1 | 29 | 27.89 | LOS | 3 | 1.5 | 9.9117 | 82.88 | 14.5707 | 59.6285 | [12 empty] | 33.2899 | 5.4 | 3.917 | 79.3279 | 1 | 5.7 | 34.4364 | 91.3628 | 15.3702 | 7.5587 | 7 | 2 | 5.7 | 7.0099 | 73.1097 | 8.4571 | 7.5587 | 7
[16 empty] | NTT DOCOMO, INC. | 1 | 29 | 27.89 | LOS | 3 | 1.5 | 9.9819 | 84.56 | 14.5707 | 59.7863 | [12 empty] | 34.2374 | 5.4 | 3.917 | 79.2433 | 1 | 5.7 | 7.4059 | 68.6128 | 8.6958 | 7.5587 | 7 | 2 | 5.7 | 15.8959 | 69.4619 | 12.0128 | 7.5587 | 7
[16 empty] | NTT DOCOMO, INC. | 1 | 29 | 27.89 | LOS | 3 | 1.5 | 10.016 | 82.77 | 14.5707 | 59.6752 | [12 empty] | 35.1851 | 5.4 | 3.917 | 79.4685 | 1 | 5.7 | 18.823 | 67.085 | 12.7469 | 7.5587 | 7 | 2 | 5.7 | 33.5098 | 66.542 | 15.2517 | 7.5587 | 7
[16 empty] | NTT DOCOMO, INC. | 1 | 29 | 27.89 | LOS | 3 | 1.5 | 10.087 | 84.66 | 14.5707 | 59.6647 | [12 empty] | 36.1331 | 5.4 | 3.917 | 79.9897 | 1 | 5.7 | 22.7025 | 81.9194 | 13.5607 | 7.5587 | 7 | 2 | 5.7 | 8.2531 | 65.9628 | 9.1662 | 7.5587 | 7
[16 empty] | NTT DOCOMO, INC. | 1 | 29 | 27.89 | LOS | 3 | 1.5 | 10.121 | 82.91 | 14.5707 | 59.4676 | [12 empty] | 37.0813 | 5.4 | 3.917 | 80.6348 | 1 | 5.7 | 28.4 | 85.3601 | 14.5332 | 7.5587 | 7 | 2 | 5.7 | 11.0228 | 65.8123 | 10.4229 | 7.5587 | 7
[16 empty] | NTT DOCOMO, INC. | 1 | 29 | 27.89 | LOS | 3 | 1.5 | 10.191 | 84.34 | 14.5707 | 59.6766 | [12 empty] | 38.0297 | 5.4 | 3.917 | 80.6825 | 1 | 5.7 | 15.7864 | 67.4114 | 11.9828 | 7.5587 | 7 | 2 | 5.7 | 3.7745 | 66.3268 | 5.7686 | 7.5587 | 7
[16 empty] | NTT DOCOMO, INC. | 1 | 29 | 27.89 | LOS | 3 | 1.5 | 10.226 | 83.05 | 14.5707 | 59.5472 | [12 empty] | 38.9783 | 5.4 | 3.917 | 80.6889 | 1 | 5.7 | 3.8095 | 53.4649 | 5.8087 | 7.5587 | 7 | 2 | 5.7 | 6.8982 | 60.0477 | 8.3873 | 7.5587 | 7
[16 empty] | NTT DOCOMO, INC. | 1 | 29 | 27.89 | LOS | 3 | 1.5 | 10.296 | 84.21 | 14.5707 | 59.6745 | [12 empty] | 39.9271 | 5.4 | 3.917 | 80.839 | 1 | 5.7 | 19.1318 | 57.6821 | 12.8175 | 7.5587 | 7 | 2 | 5.7 | 4.6574 | 66.6782 | 6.6815 | 7.5587 | 7
[16 empty] | NTT DOCOMO, INC. | 1 | 29 | 27.89 | LOS | 3 | 1.5 | 10.331 | 83.26 | 14.5707 | 59.8655 | [12 empty] | 40.876 | 5.4 | 3.917 | 81.4744 | 1 | 5.7 | 6.4396 | 60.71 | 8.0886 | 7.5587 | 7 | 2 | 5.7 | 25.4799 | 73.9402 | 14.062 | 7.5587 | 7
[16 empty] | NTT DOCOMO, INC. | 1 | 29 | 27.89 | LOS | 3 | 1.5 | 10.401 | 84.06 | 14.575 | 59.6476 | [12 empty] | 41.825 | 5.4 | 3.917 | 81.8915 | 1 | 5.7 | 14.1102 | 65.9626 | 11.4953 | 7.5587 | 7 | 2 | 5.7 | 4.3107 | 70.9689 | 6.3454 | 7.5587 | 7
[16 empty] | NTT DOCOMO, INC. | 1 | 29 | 27.89 | LOS | 3 | 1.5 | 10.435 | 83.41 | 14.575 | 59.5346 | [12 empty] | 42.7742 | 5.4 | 3.917 | 81.6111 | 1 | 5.7 | 24.9885 | 83.5467 | 13.9774 | 7.5587 | 7 | 2 | 5.7 | 19.2968 | 69.2426 | 12.8549 | 7.5587 | 7
[16 empty] | NTT DOCOMO, INC. | 1 | 29 | 27.89 | LOS | 3 | 1.5 | 10.506 | 84.15 | 14.575 | 59.6514 | [12 empty] | 43.7236 | 5.4 | 3.917 | 81.659 | 1 | 5.7 | 6.2763 | 57.6029 | 7.977 | 7.5587 | 7 | 2 | 5.7 | 27.6795 | 79.1682 | 14.4216 | 7.5587 | 7
[16 empty] | NTT DOCOMO, INC. | 1 | 29 | 27.89 | LOS | 3 | 1.5 | 10.54 | 83.54 | 14.575 | 59.7521 | [12 empty] | 44.673 | 5.4 | 3.917 | 81.8884 | 1 | 5.7 | 27.933 | 80.2676 | 14.4612 | 7.5587 | 7 | 2 | 5.7 | 4.3593 | 60.0359 | 6.3942 | 7.5587 | 7
[16 empty] | NTT DOCOMO, INC. | 1 | 29 | 27.89 | LOS | 3 | 1.5 | 10.611 | 84.35 | 14.575 | 59.6836 | [12 empty] | 45.6226 | 5.4 | 3.917 | 82.1939 | 1 | 5.7 | 3.6602 | 47.9452 | 5.635 | 7.5587 | 7 | 2 | 5.7 | 23.8244 | 75.7381 | 13.7702 | 7.5587 | 7
[16 empty] | NTT DOCOMO, INC. | 1 | 29 | 27.89 | LOS | 3 | 1.5 | 10.645 | 83.55 | 14.575 | 59.7175 | [12 empty] | 46.5723 | 5.4 | 3.917 | 82.3688 | 1 | 5.7 | 28.9153 | 72.8405 | 14.6113 | 7.5587 | 7 | 2 | 5.7 | 16.3506 | 61.8141 | 12.1353 | 7.5587 | 7
[16 empty] | NTT DOCOMO, INC. | 1 | 29 | 27.89 | LOS | 3 | 1.5 | 10.716 | 84.36 | 14.575 | 59.8396 | [12 empty] | 47.522 | 5.4 | 3.917 | 82.0216 | 1 | 5.7 | 30.609 | 73.4423 | 14.8585 | 7.5587 | 7 | 2 | 5.7 | 15.0081 | 65.6458 | 11.7632 | 7.5587 | 7
[16 empty] | NTT DOCOMO, INC. | 1 | 29 | 27.89 | LOS | 3 | 1.5 | 10.75 | 83.59 | 14.575 | 59.8696 | [12 empty] | 48.4719 | 5.4 | 3.917 | 82.74 | 1 | 5.7 | 8.4976 | 66.1232 | 9.293 | 7.5587 | 7 | 2 | 5.7 | 21.9448 | 70.5666 | 13.4133 | 7.5587 | 7
[16 empty] | NTT DOCOMO, INC. | 1 | 29 | 27.89 | LOS | 3 | 1.5 | 10.821 | 84.86 | 14.575 | 59.6119 | [12 empty] | 49.4219 | 5.4 | 3.917 | 82.9021 | 1 | 5.7 | 22.044 | 72.6199 | 13.4329 | 7.5587 | 7 | 2 | 5.7 | 34.8785 | 76.295 | 15.4256 | 7.5587 | 7
[16 empty] | NTT DOCOMO, INC. | 1 | 29 | 27.89 | LOS | 3 | 1.5 | 10.855 | 83.67 | 14.575 | 59.8125 | [12 empty] | 50.3719 | 5.4 | 3.917 | 83.1649 | 1 | 5.7 | 34.8904 | 66.9093 | 15.4271 | 7.5587 | 7 | 2 | 5.7 | 6.2174 | 58.6587 | 7.9361 | 7.5587 | 7
[16 empty] | NTT DOCOMO, INC. | 1 | 29 | 27.89 | LOS | 3 | 1.5 | 10.926 | 85.02 | 14.575 | 59.615 | [12 empty] | 51.322 | 5.4 | 3.917 | 83.3771 | 1 | 5.7 | 3.3984 | 54.3123 | 5.3127 | 7.5587 | 7 | 2 | 5.7 | 8.5338 | 62.4796 | 9.3114 | 7.5587 | 7
[16 empty] | NTT DOCOMO, INC. | 1 | 29 | 27.89 | LOS | 3 | 1.5 | 10.96 | 83.46 | 14.575 | 59.7686 | [12 empty] | 52.2722 | 5.4 | 3.917 | 83.4525 | 1 | 5.7 | 6.5812 | 63.4229 | 8.183 | 7.5587 | 7 | 2 | 5.7 | 31.2963 | 65.8525 | 14.9549 | 7.5587 | 7
[16 empty] | NTT DOCOMO, INC. | 1 | 29 | 27.89 | LOS | 3 | 1.5 | 11.031 | 84.89 | 14.575 | 59.9127 | [12 empty] | 53.2225 | 5.4 | 3.917 | 83.5746 | 1 | 5.7 | 9.3575 | 57.1418 | 9.7116 | 7.5587 | 7 | 2 | 5.7 | 3.9856 | 75.508 | 6.0049 | 7.5587 | 7
[16 empty] | NTT DOCOMO, INC. | 1 | 29 | 27.89 | LOS | 3 | 1.5 | 11.065 | 83.52 | 14.575 | 59.8188 | [12 empty] | 53.9616 | 5.4 | 3.917 | 83.6847 | 1 | 5.7 | 21.2393 | 66.7104 | 13.2714 | 7.5587 | 7 | 2 | 5.7 | 4.7479 | 57.4933 | 6.765 | 7.5587 | 7
[16 empty] | NTT DOCOMO, INC. | 1 | 29 | 27.89 | LOS | 3 | 1.5 | 11.136 | 84.95 | 14.575 | 59.8346 | [12 empty] | 53.8442 | 5.4 | 3.917 | 83.5929 | 1 | 5.7 | 24.1465 | 79.7284 | 13.8285 | 7.5587 | 7 | 2 | 5.7 | 21.3325 | 69.0528 | 13.2904 | 7.5587 | 7
[16 empty] | NTT DOCOMO, INC. | 1 | 29 | 27.89 | LOS | 3 | 1.5 | 11.17 | 83.37 | 14.575 | 59.6074 | [12 empty] | 52.8517 | 5.4 | 3.917 | 83.7219 | 1 | 5.7 | 25.8655 | 77.3459 | 14.1272 | 7.5587 | 7 | 2 | 5.7 | 3.2514 | 50.0111 | 5.1207 | 7.5587 | 7
[16 empty] | NTT DOCOMO, INC. | 1 | 29 | 27.89 | LOS | 3 | 1.5 | 11.241 | 84.9 | 14.575 | 59.4817 | [12 empty] | 51.8593 | 5.4 | 3.917 | 83.5254 | 1 | 5.7 | 18.6465 | 77.6766 | 12.706 | 7.5587 | 7 | 2 | 5.7 | 5.4166 | 56.517 | 7.3373 | 7.5587 | 7
[16 empty] | NTT DOCOMO, INC. | 1 | 29 | 27.89 | LOS | 3 | 1.5 | 11.276 | 83.26 | 14.575 | 59.4127 | [12 empty] | 50.867 | 5.4 | 3.917 | 83.1173 | 1 | 5.7 | 23.2728 | 69.7819 | 13.6685 | 7.5587 | 7 | 2 | 5.7 | 15.1722 | 68.5087 | 11.8105 | 7.5587 | 7
[16 empty] | NTT DOCOMO, INC. | 1 | 29 | 27.89 | LOS | 3 | 1.5 | 11.346 | 84.53 | 14.575 | 59.3656 | [12 empty] | 49.8748 | 5.4 | 3.917 | 83.016 | 1 | 5.7 | 3.2002 | 44.801 | 5.0518 | 7.5587 | 7 | 2 | 5.7 | 19.7445 | 65.1659 | 12.9545 | 7.5587 | 7
[16 empty] | NTT DOCOMO, INC. | 1 | 29 | 27.89 | LOS | 3 | 1.5 | 11.381 | 82.86 | 14.575 | 59.7602 | [12 empty] | 48.8826 | 5.4 | 3.917 | 82.7002 | 1 | 5.7 | 8.3971 | 63.255 | 9.2413 | 7.5587 | 7 | 2 | 5.7 | 9.1241 | 67.1505 | 9.6019 | 7.5587 | 7
[16 empty] | NTT DOCOMO, INC. | 1 | 29 | 27.89 | LOS | 3 | 1.5 | 11.451 | 84.25 | 14.575 | 59.824 | [12 empty] | 47.8906 | 5.4 | 3.917 | 81.9339 | 1 | 5.7 | 26.735 | 72.8408 | 14.2708 | 7.5587 | 7 | 2 | 5.7 | 14.727 | 74.0991 | 11.6812 | 7.5587 | 7
[16 empty] | NTT DOCOMO, INC. | 1 | 29 | 27.89 | LOS | 3 | 1.5 | 11.486 | 82.8 | 14.575 | 59.4112 | [12 empty] | 46.8986 | 5.4 | 3.917 | 82.263 | 1 | 5.7 | 12.1699 | 69.7631 | 10.8529 | 7.5587 | 7 | 2 | 5.7 | 32.1548 | 70.2654 | 15.0725 | 7.5587 | 7
[16 empty] | NTT DOCOMO, INC. | 1 | 29 | 27.89 | LOS | 3 | 1.5 | 11.557 | 84.39 | 14.575 | 59.5385 | [12 empty] | 45.9068 | 5.4 | 3.917 | 81.9072 | 1 | 5.7 | 26.7187 | 80.5082 | 14.2682 | 7.5587 | 7 | 2 | 5.7 | 13.9504 | 74.0829 | 11.4459 | 7.5587 | 7
[16 empty] | NTT DOCOMO, INC. | 1 | 29 | 27.89 | LOS | 3 | 1.5 | 11.591 | 82.39 | 14.575 | 59.4563 | [12 empty] | 44.915 | 5.4 | 3.917 | 81.9346 | 1 | 5.7 | 30.1172 | 79.8341 | 14.7882 | 7.5587 | 7 | 2 | 5.7 | 19.8763 | 76.1179 | 12.9834 | 7.5587 | 7
[16 empty] | NTT DOCOMO, INC. | 1 | 29 | 27.89 | LOS | 3 | 1.5 | 11.662 | 84.52 | 14.575 | 59.6689 | [12 empty] | 43.9234 | 5.4 | 3.917 | 81.9578 | 1 | 5.7 | 5.2787 | 67.5455 | 7.2253 | 7.5587 | 7 | 2 | 5.7 | 8.0333 | 74.3878 | 9.0489 | 7.5587 | 7
[16 empty] | NTT DOCOMO, INC. | 1 | 29 | 27.89 | LOS | 3 | 1.5 | 11.696 | 82.65 | 14.575 | 59.8202 | [12 empty] | 42.9319 | 5.4 | 3.917 | 81.8116 | 1 | 5.7 | 21.7267 | 73.5752 | 13.3699 | 7.5587 | 7 | 2 | 5.7 | 13.2696 | 70.8579 | 11.2286 | 7.5587 | 7
[16 empty] | NTT DOCOMO, INC. | 1 | 29 | 27.89 | LOS | 3 | 1.5 | 11.767 | 84.44 | 14.575 | 59.59 | [12 empty] | 41.9406 | 5.4 | 3.917 | 81.6195 | 1 | 5.7 | 25.7799 | 74.6024 | 14.1128 | 7.5587 | 7 | 2 | 5.7 | 30.0921 | 72.3736 | 14.7845 | 7.5587 | 7
[16 empty] | NTT DOCOMO, INC. | 1 | 29 | 27.89 | LOS | 3 | 1.5 | 11.802 | 82.79 | 14.575 | 59.7124 | [12 empty] | 40.9494 | 5.4 | 3.917 | 81.1488 | 1 | 5.7 | 20.7676 | 75.8202 | 13.1739 | 7.5587 | 7 | 2 | 5.7 | 33.8229 | 83.7325 | 15.2921 | 7.5587 | 7
[16 empty] | NTT DOCOMO, INC. | 1 | 29 | 27.89 | LOS | 3 | 1.5 | 11.872 | 84.26 | 14.575 | 59.6451 | [12 empty] | 39.9584 | 5.4 | 3.917 | 80.9257 | 1 | 5.7 | 9.7586 | 71.1106 | 9.8939 | 7.5587 | 7 | 2 | 5.7 | 19.7103 | 73.6807 | 12.9469 | 7.5587 | 7
[16 empty] | NTT DOCOMO, INC. | 1 | 29 | 27.89 | LOS | 3 | 1.5 | 11.907 | 83.09 | 14.575 | 59.9426 | [12 empty] | 38.9675 | 5.4 | 3.917 | 80.8383 | 1 | 5.7 | 32.051 | 74.662 | 15.0584 | 7.5587 | 7 | 2 | 5.7 | 31.2914 | 71.8953 | 14.9542 | 7.5587 | 7
[16 empty] | NTT DOCOMO, INC. | 1 | 29 | 27.89 | LOS | 3 | 1.5 | 11.978 | 84.49 | 14.5791 | 59.852 | [12 empty] | 37.9769 | 5.4 | 3.917 | 80.638 | 1 | 5.7 | 33.3705 | 81.3808 | 15.2336 | 7.5587 | 7 | 2 | 5.7 | 26.7405 | 69.1026 | 14.2717 | 7.5587 | 7
[16 empty] | NTT DOCOMO, INC. | 1 | 29 | 27.89 | LOS | 3 | 1.5 | 12.013 | 83.24 | 14.5791 | 59.7594 | [12 empty] | 36.9864 | 5.4 | 3.917 | 80.3122 | 1 | 5.7 | 19.0384 | 67.7698 | 12.7963 | 7.5587 | 7 | 2 | 5.7 | 6.6115 | 62.3659 | 8.203 | 7.5587 | 7
[16 empty] | NTT DOCOMO, INC. | 1 | 29 | 27.89 | LOS | 3 | 1.5 | 12.083 | 84.7 | 14.5791 | 59.9286 | [12 empty] | 35.9961 | 5.4 | 3.917 | 79.7426 | 1 | 5.7 | 25.3339 | 72.3085 | 14.037 | 7.5587 | 7 | 2 | 5.7 | 2.1517 | 55.8352 | 3.3278 | 7.5587 | 7
[16 empty] | NTT DOCOMO, INC. | 1 | 29 | 27.89 | LOS | 3 | 1.5 | 12.118 | 83.24 | 14.5791 | 59.763 | [12 empty] | 35.0061 | 5.4 | 3.917 | 79.0836 | 1 | 5.7 | 28.3602 | 77.0784 | 14.5271 | 7.5587 | 7 | 2 | 5.7 | 28.1114 | 67.3946 | 14.4888 | 7.5587 | 7
[16 empty] | NTT DOCOMO, INC. | 1 | 29 | 27.89 | LOS | 3 | 1.5 | 12.189 | 85.07 | 14.5791 | 59.8101 | [12 empty] | 34.0164 | 5.4 | 3.917 | 78.9994 | 1 | 5.7 | 8.5897 | 65.3689 | 9.3398 | 7.5587 | 7 | 2 | 5.7 | 18.9618 | 69.3357 | 12.7788 | 7.5587 | 7
[16 empty] | NTT DOCOMO, INC. | 1 | 29 | 27.89 | LOS | 3 | 1.5 | 12.223 | 83.26 | 14.5791 | 59.4933 | [12 empty] | 33.0269 | 5.4 | 3.917 | 78.9426 | 1 | 5.7 | 5.5257 | 47.3121 | 7.4239 | 7.5587 | 7 | 2 | 5.7 | 9.6242 | 68.9675 | 9.8336 | 7.5587 | 7
[16 empty] | NTT DOCOMO, INC. | 1 | 29 | 27.89 | LOS | 3 | 1.5 | 12.294 | 85.28 | 14.5791 | 59.6849 | [12 empty] | 32.0378 | 5.4 | 3.917 | 78.7128 | 1 | 5.7 | 22.413 | 81.6028 | 13.505 | 7.5587 | 7 | 2 | 5.7 | 25.2197 | 70.5564 | 14.0174 | 7.5587 | 7
[16 empty] | NTT DOCOMO, INC. | 1 | 29 | 27.89 | LOS | 3 | 1.5 | 12.329 | 83.35 | 14.5791 | 59.6059 | [12 empty] | 31.0489 | 5.4 | 3.917 | 78.3853 | 1 | 5.7 | 2.7334 | 59.7212 | 4.367 | 7.5587 | 7 | 2 | 5.7 | 23.4747 | 65.0314 | 13.706 | 7.5587 | 7
[16 empty] | NTT DOCOMO, INC. | 1 | 29 | 27.89 | LOS | 3 | 1.5 | 12.4 | 85.48 | 14.5791 | 59.6963 | [12 empty] | 30.0605 | 5.4 | 3.917 | 77.6847 | 1 | 5.7 | 3.2395 | 60.4563 | 5.1048 | 7.5587 | 7 | 2 | 5.7 | 30.6492 | 68.8662 | 14.8642 | 7.5587 | 7
[16 empty] | NTT DOCOMO, INC. | 1 | 29 | 27.89 | LOS | 3 | 1.5 | 12.434 | 83.55 | 14.5791 | 59.532 | [12 empty] | 29.0724 | 5.4 | 3.917 | 77.4315 | 1 | 5.7 | 5.807 | 61.3637 | 7.6395 | 7.5587 | 7 | 2 | 5.7 | 13.4767 | 70.365 | 11.2958 | 7.5587 | 7
[16 empty] | NTT DOCOMO, INC. | 1 | 29 | 27.89 | LOS | 3 | 1.5 | 12.505 | 86.12 | 14.5791 | 59.8711 | [12 empty] | 28.0848 | 5.4 | 3.917 | 77.0977 | 1 | 5.7 | 29.017 | 76.0069 | 14.6265 | 7.5587 | 7 | 2 | 5.7 | 12.9113 | 71.5114 | 11.1097 | 7.5587 | 7
[16 empty] | NTT DOCOMO, INC. | 1 | 29 | 27.89 | LOS | 3 | 1.5 | 12.54 | 83.72 | 14.5791 | 59.7423 | [12 empty] | 27.0977 | 5.4 | 3.917 | 75.9354 | 1 | 5.7 | 14.4377 | 63.417 | 11.595 | 7.5587 | 7 | 2 | 5.7 | 11.6944 | 70.9596 | 10.6798 | 7.5587 | 7
[16 empty] | NTT DOCOMO, INC. | 1 | 29 | 27.89 | LOS | 3 | 1.5 | 12.611 | 86.24 | 14.5791 | 59.4822 | [12 empty] | 26.1112 | 5.4 | 3.917 | 76.0752 | 1 | 5.7 | 9.5622 | 67.2384 | 9.8056 | 7.5587 | 7 | 2 | 5.7 | 2.4401 | 53.484 | 3.8741 | 7.5587 | 7
[16 empty] | NTT DOCOMO, INC. | 1 | 29 | 27.89 | LOS | 3 | 1.5 | 12.646 | 84.01 | 14.5791 | 59.5852 | [12 empty] | 25.1253 | 5.4 | 3.917 | 75.2569 | 1 | 5.7 | 14.1486 | 72.0938 | 11.5071 | 7.5587 | 7 | 2 | 5.7 | 11.2295 | 63.833 | 10.5036 | 7.5587 | 7
[16 empty] | NTT DOCOMO, INC. | 1 | 29 | 27.89 | LOS | 3 | 1.5 | 12.716 | 86.14 | 14.5791 | 59.6892 | [12 empty] | 24.1401 | 5.4 | 3.917 | 75.8298 | 1 | 5.7 | 7.7598 | 66.8829 | 8.8985 | 7.5587 | 7 | 2 | 5.7 | 30.3082 | 65.2665 | 14.8156 | 7.5587 | 7
[16 empty] | NTT DOCOMO, INC. | 1 | 29 | 27.89 | LOS | 3 | 1.5 | 12.751 | 83.91 | 14.5791 | 59.6121 | [12 empty] | 23.1556 | 5.4 | 3.917 | 74.5901 | 1 | 5.7 | 27.5677 | 70.9917 | 14.404 | 7.5587 | 7 | 2 | 5.7 | 6.9864 | 61.7375 | 8.4425 | 7.5587 | 7
[16 empty] | NTT DOCOMO, INC. | 1 | 29 | 27.89 | LOS | 3 | 1.5 | 12.822 | 86.11 | 14.5791 | 59.3794 | [12 empty] | 22.1721 | 5.4 | 3.917 | 74.1026 | 1 | 5.7 | 12.891 | 68.2154 | 11.1029 | 7.5587 | 7 | 2 | 5.7 | 20.2324 | 64.1627 | 13.0605 | 7.5587 | 7
[16 empty] | NTT DOCOMO, INC. | 1 | 29 | 27.89 | LOS | 3 | 1.5 | 12.857 | 83.83 | 14.5791 | 59.4349 | [12 empty] | 21.1896 | 5.4 | 3.917 | 74.0635 | 1 | 5.7 | 12.4207 | 68.7142 | 10.9415 | 7.5587 | 7 | 2 | 5.7 | 4.0128 | 54.3145 | 6.0345 | 7.5587 | 7
[16 empty] | NTT DOCOMO, INC. | 1 | 29 | 27.89 | LOS | 3 | 1.5 | 12.927 | 86.5 | 14.5791 | 59.641 | [12 empty] | 20.2082 | 5.4 | 3.917 | 73.195 | 1 | 5.7 | 25.9114 | 73.8489 | 14.1349 | 7.5587 | 7 | 2 | 5.7 | 29.9252 | 76.1285 | 14.7604 | 7.5587 | 7
[16 empty] | NTT DOCOMO, INC. | 1 | 29 | 27.89 | LOS | 3 | 1.5 | 12.962 | 83.67 | 14.5791 | 59.3902 | [12 empty] | 19.2282 | 5.4 | 3.917 | 73.1101 | 1 | 5.7 | 21.3035 | 61.3259 | 13.2845 | 7.5587 | 7 | 2 | 5.7 | 33.7721 | 61.8369 | 15.2856 | 7.5587 | 7
[16 empty] | NTT DOCOMO, INC. | 1 | 29 | 27.89 | LOS | 3 | 1.5 | 13.033 | 86.53 | 14.5791 | 59.6374 | [12 empty] | 18.2498 | 5.4 | 3.917 | 72.4933 | 1 | 5.7 | 27.6659 | 78.3962 | 14.4195 | 7.5587 | 7 | 2 | 5.7 | 11.9363 | 65.412 | 10.7687 | 7.5587 | 7
[16 empty] | NTT DOCOMO, INC. | 1 | 29 | 27.89 | LOS | 3 | 1.5 | 13.068 | 83.53 | 14.5791 | 59.4917 | [12 empty] | 17.3341 | 5.4 | 3.917 | 72.9052 | 1 | 5.7 | 13.866 | 71.2124 | 11.4195 | 7.5587 | 7 | 2 | 5.7 | 9.696 | 69.201 | 9.8659 | 7.5587 | 7
[16 empty] | NTT DOCOMO, INC. | 1 | 29 | 27.89 | LOS | 3 | 1.5 | 13.139 | 86.25 | 14.5791 | 59.5487 | [12 empty] | 24.7645 | 5.4 | 3.917 | 76.867 | 1 | 5.7 | 8.0962 | 67.0803 | 9.0828 | 7.5587 | 7 | 2 | 5.7 | 32.8582 | 72.5728 | 15.1664 | 7.5587 | 7
[16 empty] | NTT DOCOMO, INC. | 1 | 29 | 27.89 | LOS | 3 | 1.5 | 13.174 | 83.54 | 14.5791 | 59.5757 | [12 empty] | 23.9056 | 5.4 | 3.917 | 77.3195 | 1 | 5.7 | 20.9317 | 69.8487 | 13.2081 | 7.5587 | 7 | 2 | 5.7 | 29.7909 | 73.291 | 14.7408 | 7.5587 | 7
[16 empty] | NTT DOCOMO, INC. | 1 | 29 | 27.89 | LOS | 3 | 1.5 | 13.244 | 86.29 | 14.5791 | 59.7872 | [12 empty] | 23.0557 | 5.4 | 3.917 | 76.7111 | 1 | 5.7 | 17.9421 | 75.5708 | 12.5387 | 7.5587 | 7 | 2 | 5.7 | 27.7331 | 73.5158 | 14.43 | 7.5587 | 7
[16 empty] | NTT DOCOMO, INC. | 1 | 29 | 27.89 | LOS | 3 | 1.5 | 13.279 | 83.71 | 14.5791 | 59.7681 | [12 empty] | 22.2161 | 5.4 | 3.917 | 76.1643 | 1 | 5.7 | 15.9137 | 68.1181 | 12.0177 | 7.5587 | 7 | 2 | 5.7 | 18.7508 | 86.0525 | 12.7302 | 7.5587 | 7
[16 empty] | NTT DOCOMO, INC. | 1 | 29 | 27.89 | LOS | 3 | 1.5 | 13.35 | 86.1 | 14.5791 | 59.4183 | [12 empty] | 21.3878 | 5.4 | 3.917 | 75.9464 | 1 | 5.7 | 12.4717 | 62.6638 | 10.9593 | 7.5587 | 7 | 2 | 5.7 | 21.2206 | 66.7686 | 13.2676 | 7.5587 | 7
[16 empty] | NTT DOCOMO, INC. | 1 | 29 | 27.89 | LOS | 3 | 1.5 | 13.385 | 83.6 | 14.5791 | 59.4202 | [12 empty] | 20.5722 | 5.4 | 3.917 | 75.5057 | 1 | 5.7 | 34.0949 | 71.6225 | 15.3269 | 7.5587 | 7 | 2 | 5.7 | 21.3533 | 73.4454 | 13.2946 | 7.5587 | 7
[16 empty] | NTT DOCOMO, INC. | 1 | 29 | 27.89 | LOS | 3 | 1.5 | 13.456 | 86.06 | 14.5791 | 59.6265 | [12 empty] | 19.771 | 5.4 | 3.917 | 74.9542 | 1 | 5.7 | 10.5213 | 73.7566 | 10.2207 | 7.5587 | 7 | 2 | 5.7 | 15.8774 | 62.0669 | 12.0078 | 7.5587 | 7
[16 empty] | NTT DOCOMO, INC. | 1 | 29 | 27.89 | LOS | 3 | 1.5 | 13.491 | 83.59 | 14.5791 | 59.701 | [12 empty] | 18.9859 | 5.4 | 3.917 | 75.119 | 1 | 5.7 | 20.7143 | 68.9765 | 13.1627 | 7.5587 | 7 | 2 | 5.7 | 29.4919 | 77.4807 | 14.697 | 7.5587 | 7
[16 empty] | NTT DOCOMO, INC. | 1 | 29 | 27.89 | LOS | 3 | 1.5 | 13.562 | 85.82 | 14.5829 | 59.46 | [12 empty] | 18.219 | 5.4 | 3.917 | 75.1453 | 1 | 5.7 | 13.6182 | 64.5894 | 11.3412 | 7.5587 | 7 | 2 | 5.7 | 7.123 | 68.0214 | 8.5266 | 7.5587 | 7
[16 empty] | NTT DOCOMO, INC. | 1 | 29 | 27.89 | LOS | 3 | 1.5 | 13.597 | 83.12 | 14.5829 | 59.7458 | [12 empty] | 17.4727 | 5.4 | 3.917 | 74.8262 | 1 | 5.7 | 12.297 | 72.5642 | 10.898 | 7.5587 | 7 | 2 | 5.7 | 5.6085 | 68.1095 | 7.4885 | 7.5587 | 7
[16 empty] | NTT DOCOMO, INC. | 1 | 29 | 27.89 | LOS | 3 | 1.5 | 13.667 | 85.99 | 14.5829 | 59.7353 | [12 empty] | 16.7498 | 5.4 | 3.917 | 74.225 | 1 | 5.7 | 2.3101 | 46.6085 | 3.6363 | 7.5587 | 7 | 2 | 5.7 | 19.2666 | 67.3986 | 12.8481 | 7.5587 | 7
[16 empty] | NTT DOCOMO, INC. | 1 | 29 | 27.89 | LOS | 3 | 1.5 | 13.702 | 83.04 | 14.5829 | 59.6973 | [12 empty] | 16.0535 | 5.4 | 3.917 | 73.8528 | 1 | 5.7 | 24.0482 | 72.3513 | 13.8108 | 7.5587 | 7 | 2 | 5.7 | 20.243 | 67.5349 | 13.0628 | 7.5587 | 7
[16 empty] | NTT DOCOMO, INC. | 1 | 29 | 27.89 | LOS | 3 | 1.5 | 13.773 | 86.53 | 14.5829 | 59.575 | [12 empty] | 15.3872 | 5.4 | 3.917 | 73.2179 | 1 | 5.7 | 31.2277 | 74.5365 | 14.9454 | 7.5587 | 7 | 2 | 5.7 | 7.4027 | 69.0897 | 8.6939 | 7.5587 | 7
[16 empty] | NTT DOCOMO, INC. | 1 | 29 | 27.89 | LOS | 3 | 1.5 | 13.808 | 82.73 | 14.5829 | 59.7413 | [12 empty] | 14.7552 | 5.4 | 3.917 | 73.2835 | 1 | 5.7 | 15.9035 | 65.7245 | 12.0149 | 7.5587 | 7 | 2 | 5.7 | 6.9293 | 66.6089 | 8.4069 | 7.5587 | 7
[16 empty] | NTT DOCOMO, INC. | 1 | 29 | 27.89 | LOS | 3 | 1.5 | 13.879 | 86.65 | 14.5829 | 59.5916 | [12 empty] | 14.162 | 5.4 | 3.917 | 72.4094 | 1 | 5.7 | 30.3331 | 81.2387 | 14.8192 | 7.5587 | 7 | 2 | 5.7 | 3.9884 | 69.2714 | 6.008 | 7.5587 | 7
[16 empty] | NTT DOCOMO, INC. | 1 | 29 | 27.89 | LOS | 3 | 1.5 | 13.914 | 82.76 | 14.5829 | 59.5941 | [12 empty] | 13.6126 | 5.4 | 3.917 | 72.0394 | 1 | 5.7 | 33.2838 | 77.6348 | 15.2223 | 7.5587 | 7 | 2 | 5.7 | 16.2731 | 73.2552 | 12.1147 | 7.5587 | 7
[16 empty] | NTT DOCOMO, INC. | 1 | 29 | 27.89 | LOS | 3 | 1.5 | 13.985 | 86.61 | 14.5829 | 59.8096 | [12 empty] | 13.1126 | 5.4 | 3.917 | 72.0029 | 1 | 5.7 | 14.4115 | 73.6838 | 11.5871 | 7.5587 | 7 | 2 | 5.7 | 18.1652 | 83.8227 | 12.5924 | 7.5587 | 7
[16 empty] | NTT DOCOMO, INC. | 1 | 29 | 27.89 | LOS | 3 | 1.5 | 14.02 | 83 | 14.5829 | 59.573 | [12 empty] | 12.6679 | 5.4 | 3.917 | 72.4693 | 1 | 5.7 | 8.7087 | 60.3262 | 9.3995 | 7.5587 | 7 | 2 | 5.7 | 2.1735 | 65.4587 | 3.3716 | 7.5587 | 7
[16 empty] | NTT DOCOMO, INC. | 1 | 29 | 27.89 | LOS | 3 | 1.5 | 14.091 | 86.84 | 14.5866 | 59.7235 | [12 empty] | 12.2843 | 5.4 | 3.917 | 71.4572 | 1 | 5.7 | 7.9126 | 62.0756 | 8.9832 | 7.5587 | 7 | 2 | 5.7 | 10.6274 | 58.8494 | 10.2643 | 7.5587 | 7
[16 empty] | NTT DOCOMO, INC. | 1 | 29 | 27.89 | LOS | 3 | 1.5 | 14.197 | 86.75 | 14.5866 | 59.8005 | [12 empty] | 11.9679 | 5.4 | 3.917 | 71.0136 | 1 | 5.7 | 12.1077 | 72.7866 | 10.8306 | 7.5587 | 7 | 2 | 5.7 | 13.3051 | 59.2997 | 11.2402 | 7.5587 | 7
[16 empty] | NTT DOCOMO, INC. | 1 | 29 | 27.89 | LOS | 3 | 1.5 | 14.303 | 87.07 | 14.5866 | 59.5656 | [12 empty] | 11.7241 | 5.4 | 3.917 | 70.4585 | 1 | 5.7 | 30.0603 | 67.5171 | 14.7799 | 7.5587 | 7 | 2 | 5.7 | 2.444 | 55.3185 | 3.881 | 7.5587 | 7
[16 empty] | NTT DOCOMO, INC. | 1 | 29 | 27.89 | LOS | 3 | 1.5 | 14.409 | 87.54 | 14.5866 | 59.8124 | [12 empty] | 11.5573 | 5.4 | 3.917 | 70.8776 | 1 | 5.7 | 19.3449 | 70.4147 | 12.8657 | 7.5587 | 7 | 2 | 5.7 | 25.1273 | 64.0353 | 14.0015 | 7.5587 | 7
[16 empty] | NTT DOCOMO, INC. | 1 | 29 | 27.89 | LOS | 3 | 1.5 | 14.514 | 87.66 | 14.5866 | 59.3936 | [12 empty] | 11.4711 | 5.4 | 3.917 | 70.8308 | 1 | 5.7 | 29.3386 | 75.3632 | 14.6744 | 7.5587 | 7 | 2 | 5.7 | 30.0248 | 70.5572 | 14.7748 | 7.5587 | 7
[16 empty] | NTT DOCOMO, INC. | 1 | 29 | 27.89 | LOS | 3 | 1.5 | 14.621 | 87.74 | 14.5866 | 59.4403 | [12 empty] | 11.4673 | 5.4 | 3.917 | 70.5329 | 1 | 5.7 | 5.5269 | 64.0278 | 7.4248 | 7.5587 | 7 | 2 | 5.7 | 15.879 | 74.8601 | 12.0082 | 7.5587 | 7
[16 empty] | NTT DOCOMO, INC. | 1 | 29 | 27.89 | LOS | 3 | 1.5 | 14.726 | 87.6 | 14.5866 | 59.7093 | [12 empty] | 11.5458 | 5.4 | 3.917 | 70.72 | 1 | 5.7 | 22.3657 | 75.1621 | 13.4958 | 7.5587 | 7 | 2 | 5.7 | 28.7626 | 78.6207 | 14.5883 | 7.5587 | 7
[16 empty] | NTT DOCOMO, INC. | 1 | 29 | 27.89 | LOS | 3 | 1.5 | 14.832 | 87.33 | 14.5866 | 59.5856 | [12 empty] | 11.7051 | 5.4 | 3.917 | 70.8654 | 1 | 5.7 | 20.7053 | 66.1112 | 13.1608 | 7.5587 | 7 | 2 | 5.7 | 34.6672 | 69.292 | 15.3992 | 7.5587 | 7
[16 empty] | NTT DOCOMO, INC. | 1 | 29 | 27.89 | LOS | 3 | 1.5 | 14.938 | 87.38 | 14.5866 | 59.7436 | [12 empty] | 11.9419 | 5.4 | 3.917 | 70.8358 | 1 | 5.7 | 10.6109 | 56.5663 | 10.2575 | 7.5587 | 7 | 2 | 5.7 | 16.2952 | 76.0045 | 12.1206 | 7.5587 | 7
[16 empty] | NTT DOCOMO, INC. | 1 | 29 | 27.89 | LOS | 3 | 1.5 | 15.044 | 87.34 | 14.5866 | 59.9093 | [12 empty] | 12.2517 | 5.4 | 3.917 | 71.2935 | 1 | 5.7 | 2.0762 | 54.6711 | 3.1726 | 7.5587 | 7 | 2 | 5.7 | 33.7517 | 76.0129 | 15.283 | 7.5587 | 7
[16 empty] | NTT DOCOMO, INC. | 1 | 29 | 27.89 | LOS | 3 | 1.5 | 15.15 | 87.12 | 14.5901 | 59.9316 | [12 empty] | 12.6292 | 5.4 | 3.917 | 71.3631 | 1 | 5.7 | 11.4794 | 64.9115 | 10.5992 | 7.5587 | 7 | 2 | 5.7 | 16.363 | 67.9223 | 12.1386 | 7.5587 | 7
[16 empty] | NTT DOCOMO, INC. | 1 | 29 | 27.89 | LOS | 3 | 1.5 | 15.257 | 87.25 | 14.5901 | 59.8239 | [12 empty] | 13.0685 | 5.4 | 3.917 | 71.7151 | 1 | 5.7 | 29.1019 | 76.3053 | 14.6392 | 7.5587 | 7 | 2 | 5.7 | 8.8456 | 69.6744 | 9.4673 | 7.5587 | 7
[16 empty] | NTT DOCOMO, INC. | 1 | 29 | 27.89 | LOS | 3 | 1.5 | 15.363 | 87.19 | 14.5901 | 59.4892 | [12 empty] | 13.5636 | 5.4 | 3.917 | 71.2268 | 1 | 5.7 | 31.5388 | 82.2302 | 14.9885 | 7.5587 | 7 | 2 | 5.7 | 8.6801 | 72.6808 | 9.3852 | 7.5587 | 7
[16 empty] | NTT DOCOMO, INC. | 1 | 29 | 27.89 | LOS | 3 | 1.5 | 15.469 | 87.15 | 14.5901 | 59.8301 | [12 empty] | 14.1085 | 5.4 | 3.917 | 71.287 | 1 | 5.7 | 34.8617 | 76.7302 | 15.4235 | 7.5587 | 7 | 2 | 5.7 | 26.947 | 69.7658 | 14.3051 | 7.5587 | 7
[16 empty] | NTT DOCOMO, INC. | 1 | 29 | 27.89 | LOS | 3 | 1.5 | 15.575 | 87.26 | 14.5901 | 59.6982 | [12 empty] | 14.6979 | 5.4 | 3.917 | 71.6777 | 1 | 5.7 | 2.2785 | 54.3271 | 3.5764 | 7.5587 | 7 | 2 | 5.7 | 33.1623 | 72.5376 | 15.2064 | 7.5587 | 7
[16 empty] | NTT DOCOMO, INC. | 1 | 29 | 27.89 | LOS | 3 | 1.5 | 15.681 | 87.34 | 14.5901 | 59.5235 | [12 empty] | 15.3265 | 5.4 | 3.917 | 71.6573 | 1 | 5.7 | 26.1838 | 81.1899 | 14.1803 | 7.5587 | 7 | 2 | 5.7 | 30.3958 | 73.1386 | 14.8281 | 7.5587 | 7
[16 empty] | NTT DOCOMO, INC. | 1 | 29 | 27.89 | LOS | 3 | 1.5 | 15.787 | 87.51 | 14.5901 | 59.7402 | [12 empty] | 15.9897 | 5.4 | 3.917 | 71.6696 | 1 | 5.7 | 4.7924 | 65.0022 | 6.8055 | 7.5587 | 7 | 2 | 5.7 | 15.4213 | 66.3312 | 11.8812 | 7.5587 | 7
[16 empty] | NTT DOCOMO, INC. | 1 | 29 | 27.89 | LOS | 3 | 1.5 | 15.893 | 87.36 | 14.5901 | 59.4906 | [12 empty] | 16.6834 | 5.4 | 3.917 | 71.9454 | 1 | 5.7 | 22.9005 | 77.0552 | 13.5985 | 7.5587 | 7 | 2 | 5.7 | 33.3958 | 75.3482 | 15.2369 | 7.5587 | 7
[16 empty] | NTT DOCOMO, INC. | 1 | 29 | 27.89 | LOS | 3 | 1.5 | 15.999 | 87.02 | 14.5901 | 59.3201 | [12 empty] | 17.404 | 5.4 | 3.917 | 71.9092 | 1 | 5.7 | 28.5679 | 70.688 | 14.5588 | 7.5587 | 7 | 2 | 5.7 | 17.4851 | 71.7884 | 12.4267 | 7.5587 | 7
[16 empty] | NTT DOCOMO, INC. | 1 | 29 | 27.89 | LOS | 3 | 1.5 | 16.105 | 87.1 | 14.5901 | 59.3813 | [12 empty] | 18.1482 | 5.4 | 3.917 | 72.9591 | 1 | 5.7 | 29.3888 | 74.707 | 14.6818 | 7.5587 | 7 | 2 | 5.7 | 25.3402 | 78.1457 | 14.0381 | 7.5587 | 7
[16 empty] | NTT DOCOMO, INC. | 1 | 29 | 27.89 | LOS | 3 | 1.5 | 16.212 | 87.15 | 14.5901 | 59.5796 | [12 empty] | 18.9132 | 5.4 | 3.917 | 72.8624 | 1 | 5.7 | 20.7183 | 69.4878 | 13.1635 | 7.5587 | 7 | 2 | 5.7 | 18.1917 | 69.7655 | 12.5987 | 7.5587 | 7
[16 empty] | NTT DOCOMO, INC. | 1 | 29 | 27.89 | LOS | 3 | 1.5 | 16.318 | 87.24 | 14.5901 | 59.6568 | [12 empty] | 19.6967 | 5.4 | 3.917 | 73.3026 | 1 | 5.7 | 10.5814 | 69.0098 | 10.2454 | 7.5587 | 7 | 2 | 5.7 | 14.0667 | 63.6261 | 11.4819 | 7.5587 | 7
[16 empty] | NTT DOCOMO, INC. | 1 | 29 | 27.89 | LOS | 3 | 1.5 | 16.424 | 86.99 | 14.5901 | 59.4856 | [12 empty] | 20.4965 | 5.4 | 3.917 | 73.8408 | 1 | 5.7 | 27.8896 | 79.309 | 14.4544 | 7.5587 | 7 | 2 | 5.7 | 22.2549 | 69.9581 | 13.4743 | 7.5587 | 7
[16 empty] | NTT DOCOMO, INC. | 1 | 29 | 27.89 | LOS | 3 | 1.5 | 16.53 | 87.15 | 14.5901 | 59.3745 | [12 empty] | 21.3108 | 5.4 | 3.917 | 74.0474 | 1 | 5.7 | 7.5838 | 56.4108 | 8.7989 | 7.5587 | 7 | 2 | 5.7 | 23.5638 | 70.1825 | 13.7225 | 7.5587 | 7
[16 empty] | NTT DOCOMO, INC. | 1 | 29 | 27.89 | LOS | 3 | 1.5 | 16.636 | 87.15 | 14.5901 | 59.5395 | [12 empty] | 22.138 | 5.4 | 3.917 | 74.296 | 1 | 5.7 | 11.0505 | 65.5196 | 10.4338 | 7.5587 | 7 | 2 | 5.7 | 9.0614 | 62.9134 | 9.5719 | 7.5587 | 7
[16 empty] | NTT DOCOMO, INC. | 1 | 29 | 27.89 | LOS | 3 | 1.5 | 16.743 | 87.29 | 14.5901 | 59.6702 | [12 empty] | 22.9766 | 5.4 | 3.917 | 74.488 | 1 | 5.7 | 2.1618 | 54.26 | 3.3482 | 7.5587 | 7 | 2 | 5.7 | 20.4374 | 84.1858 | 13.1043 | 7.5587 | 7
[16 empty] | NTT DOCOMO, INC. | 1 | 29 | 27.89 | LOS | 3 | 1.5 | 16.849 | 87.3 | 14.5901 | 59.6048 | [12 empty] | 23.8255 | 5.4 | 3.917 | 74.5008 | 1 | 5.7 | 15.1195 | 71.4766 | 11.7954 | 7.5587 | 7 | 2 | 5.7 | 33.5581 | 70.7916 | 15.258 | 7.5587 | 7
[16 empty] | NTT DOCOMO, INC. | 1 | 29 | 27.89 | LOS | 3 | 1.5 | 16.955 | 87.68 | 14.5901 | 59.5147 | [12 empty] | 24.6837 | 5.4 | 3.917 | 75.114 | 1 | 5.7 | 2.8762 | 55.759 | 4.5882 | 7.5587 | 7 | 2 | 5.7 | 31.1638 | 72.6494 | 14.9365 | 7.5587 | 7
[16 empty] | NTT DOCOMO, INC. | 1 | 29 | 27.89 | LOS | 3 | 1.5 | 17.061 | 88.04 | 14.5901 | 59.6522 | [12 empty] | 25.5501 | 5.4 | 3.917 | 75.5428 | 1 | 5.7 | 30.2051 | 66.1429 | 14.8008 | 7.5587 | 7 | 2 | 5.7 | 34.0539 | 69.2228 | 15.3217 | 7.5587 | 7
[16 empty] | NTT DOCOMO, INC. | 1 | 29 | 27.89 | LOS | 3 | 1.5 | 17.167 | 87.81 | 14.5901 | 59.7069 | [12 empty] | 26.424 | 5.4 | 3.917 | 75.9822 | 1 | 5.7 | 8.7614 | 63.3567 | 9.4257 | 7.5587 | 7 | 2 | 5.7 | 22.8496 | 70.522 | 13.5888 | 7.5587 | 7
[16 empty] | NTT DOCOMO, INC. | 1 | 29 | 27.89 | LOS | 3 | 1.5 | 17.274 | 87.86 | 14.5935 | 59.7714 | [12 empty] | 27.3047 | 5.4 | 3.917 | 75.6236 | 1 | 5.7 | 30.3916 | 80.1001 | 14.8275 | 7.5587 | 7 | 2 | 5.7 | 15.3952 | 66.3029 | 11.8739 | 7.5587 | 7
[16 empty] | NTT DOCOMO, INC. | 1 | 29 | 27.89 | LOS | 3 | 1.5 | 17.38 | 87.97 | 14.5935 | 59.4693 | [12 empty] | 28.1914 | 5.4 | 3.917 | 75.9331 | 1 | 5.7 | 3.8521 | 68.9054 | 5.857 | 7.5587 | 7 | 2 | 5.7 | 16.6454 | 69.1864 | 12.2129 | 7.5587 | 7
[16 empty] | NTT DOCOMO, INC. | 1 | 29 | 27.89 | LOS | 3 | 1.5 | 17.486 | 87.99 | 14.5935 | 59.7798 | [12 empty] | 29.0838 | 5.4 | 3.917 | 76.2615 | 1 | 5.7 | 9.3759 | 69.8399 | 9.7201 | 7.5587 | 7 | 2 | 5.7 | 2.2245 | 58.8331 | 3.4724 | 7.5587 | 7
[16 empty] | NTT DOCOMO, INC. | 1 | 29 | 27.89 | LOS | 3 | 1.5 | 17.593 | 87.95 | 14.5935 | 59.7548 | [12 empty] | 29.925 | 5.4 | 3.917 | 76.9184 | 1 | 5.7 | 3.4943 | 48.3495 | 5.4335 | 7.5587 | 7 | 2 | 5.7 | 13.0495 | 65.785 | 11.1559 | 7.5587 | 7
[16 empty] | NTT DOCOMO, INC. | 1 | 29 | 27.89 | LOS | 3 | 1.5 | 17.699 | 87.88 | 14.5935 | 59.6337 | [12 empty] | 30.23 | 5.4 | 3.917 | 76.8666 | 1 | 5.7 | 26.7827 | 76.9948 | 14.2785 | 7.5587 | 7 | 2 | 5.7 | 27.395 | 73.1871 | 14.3767 | 7.5587 | 7
[16 empty] | NTT DOCOMO, INC. | 1 | 29 | 27.89 | LOS | 3 | 1.5 | 17.805 | 87.79 | 14.5935 | 59.5111 | [12 empty] | 29.9227 | 5.4 | 3.917 | 77.245 | 1 | 5.7 | 25.0359 | 79.9266 | 13.9856 | 7.5587 | 7 | 2 | 5.7 | 23.3215 | 85.4815 | 13.6776 | 7.5587 | 7
[16 empty] | NTT DOCOMO, INC. | 1 | 29 | 27.89 | LOS | 3 | 1.5 | 17.912 | 88.03 | 14.5935 | 59.4627 | [12 empty] | 29.6432 | 5.4 | 3.917 | 76.9389 | 1 | 5.7 | 32.32 | 79.4733 | 15.0947 | 7.5587 | 7 | 2 | 5.7 | 16.7847 | 75.4568 | 12.2491 | 7.5587 | 7
[16 empty] | NTT DOCOMO, INC. | 1 | 29 | 27.89 | LOS | 3 | 1.5 | 18.018 | 87.93 | 14.5935 | 59.6979 | [12 empty] | 29.3924 | 5.4 | 3.917 | 76.8067 | 1 | 5.7 | 31.9944 | 70.9847 | 15.0507 | 7.5587 | 7 | 2 | 5.7 | 33.029 | 76.9768 | 15.189 | 7.5587 | 7
[16 empty] | NTT DOCOMO, INC. | 1 | 29 | 27.89 | LOS | 3 | 1.5 | 18.124 | 87.72 | 14.5935 | 59.6855 | [12 empty] | 29.171 | 5.4 | 3.917 | 77.3871 | 1 | 5.7 | 28.5823 | 72.3327 | 14.561 | 7.5587 | 7 | 2 | 5.7 | 34.2935 | 67.7213 | 15.3521 | 7.5587 | 7
[16 empty] | NTT DOCOMO, INC. | 1 | 29 | 27.89 | LOS | 3 | 1.5 | 18.231 | 87.84 | 14.5935 | 59.5031 | [12 empty] | 28.9797 | 5.4 | 3.917 | 77.5217 | 1 | 5.7 | 34.9894 | 79.0688 | 15.4394 | 7.5587 | 7 | 2 | 5.7 | 18.242 | 73.0647 | 12.6107 | 7.5587 | 7
[16 empty] | NTT DOCOMO, INC. | 1 | 29 | 27.89 | LOS | 3 | 1.5 | 18.337 | 87.82 | 14.6 | 59.8353 | [12 empty] | 28.8189 | 5.4 | 3.917 | 77.3046 | 1 | 5.7 | 28.4253 | 82.6539 | 14.537 | 7.5587 | 7 | 2 | 5.7 | 16.5757 | 74.9671 | 12.1947 | 7.5587 | 7
[16 empty] | NTT DOCOMO, INC. | 1 | 29 | 27.89 | LOS | 3 | 1.5 | 18.444 | 87.7 | 14.6 | 59.3921 | [12 empty] | 28.6894 | 5.4 | 3.917 | 77.5944 | 1 | 5.7 | 12.6562 | 67.8087 | 11.023 | 7.5587 | 7 | 2 | 5.7 | 28.3227 | 59.2935 | 14.5213 | 7.5587 | 7
[16 empty] | NTT DOCOMO, INC. | 1 | 29 | 27.89 | LOS | 3 | 1.5 | 18.55 | 88 | 14.6 | 59.5012 | [12 empty] | 28.5915 | 5.4 | 3.917 | 78.3579 | 1 | 5.7 | 2.8298 | 55.1666 | 4.5175 | 7.5587 | 7 | 2 | 5.7 | 5.9763 | 64.4752 | 7.7643 | 7.5587 | 7
[16 empty] | NTT DOCOMO, INC. | 1 | 29 | 27.89 | LOS | 3 | 1.5 | 18.656 | 87.94 | 14.6 | 59.4999 | [12 empty] | 28.5254 | 5.4 | 3.917 | 77.1032 | 1 | 5.7 | 26.1832 | 80.9584 | 14.1802 | 7.5587 | 7 | 2 | 5.7 | 29.3029 | 86.4572 | 14.6691 | 7.5587 | 7
[16 empty] | NTT DOCOMO, INC. | 1 | 29 | 27.89 | LOS | 3 | 1.5 | 18.763 | 88.13 | 14.6 | 59.6404 | [12 empty] | 28.4915 | 5.4 | 3.917 | 76.9435 | 1 | 5.7 | 17.602 | 77.526 | 12.4556 | 7.5587 | 7 | 2 | 5.7 | 26.6275 | 66.0881 | 14.2533 | 7.5587 | 7
[16 empty] | NTT DOCOMO, INC. | 1 | 29 | 27.89 | LOS | 3 | 1.5 | 18.869 | 87.89 | 14.6031 | 59.7829 | [12 empty] | 28.4899 | 5.4 | 3.917 | 75.9958 | 1 | 5.7 | 14.9554 | 71.7116 | 11.748 | 7.5587 | 7 | 2 | 5.7 | 21.3651 | 64.1541 | 13.2971 | 7.5587 | 7
[16 empty] | NTT DOCOMO, INC. | 1 | 29 | 27.89 | LOS | 3 | 1.5 | 18.976 | 87.45 | 14.6031 | 59.5561 | [12 empty] | 28.5205 | 5.4 | 3.917 | 75.7787 | 1 | 5.7 | 30.3805 | 69.3897 | 14.8259 | 7.5587 | 7 | 2 | 5.7 | 11.9986 | 74.3347 | 10.7913 | 7.5587 | 7
[16 empty] | NTT DOCOMO, INC. | 1 | 29 | 27.89 | LOS | 3 | 1.5 | 19.082 | 87.25 | 14.6031 | 59.5936 | [12 empty] | 28.5833 | 5.4 | 3.917 | 76.1104 | 1 | 5.7 | 3.8962 | 55.1012 | 5.9065 | 7.5587 | 7 | 2 | 5.7 | 21.3079 | 61.7154 | 13.2854 | 7.5587 | 7
[16 empty] | NTT DOCOMO, INC. | 1 | 29 | 27.89 | LOS | 3 | 1.5 | 19.188 | 87.62 | 14.6031 | 59.5104 | [12 empty] | 28.6781 | 5.4 | 3.917 | 75.9357 | 1 | 5.7 | 14.69 | 73.0539 | 11.6702 | 7.5587 | 7 | 2 | 5.7 | 20.9709 | 67.5387 | 13.2162 | 7.5587 | 7
[16 empty] | NTT DOCOMO, INC. | 1 | 29 | 27.89 | LOS | 3 | 1.5 | 19.295 | 87.69 | 14.6031 | 59.7595 | [12 empty] | 28.8044 | 5.4 | 3.917 | 76.208 | 1 | 5.7 | 6.6807 | 68.0519 | 8.2482 | 7.5587 | 7 | 2 | 5.7 | 8.8136 | 67.1656 | 9.4515 | 7.5587 | 7
[16 empty] | NTT DOCOMO, INC. | 1 | 29 | 27.89 | LOS | 3 | 1.5 | 19.401 | 87.96 | 14.6118 | 59.6031 | [12 empty] | 28.962 | 5.4 | 3.917 | 77.3152 | 1 | 5.7 | 3.5075 | 60.11 | 5.45 | 7.5587 | 7 | 2 | 5.7 | 3.8844 | 58.6778 | 5.8933 | 7.5587 | 7
[16 empty] | NTT DOCOMO, INC. | 1 | 29 | 27.89 | LOS | 3 | 1.5 | 19.508 | 87.95 | 15.5 | 60.0667 | [12 empty] | 29.1503 | 5.4 | 3.917 | 77.9109 | 1 | 5.7 | 25.0338 | 71.7144 | 13.9853 | 7.5587 | 7 | 2 | 5.7 | 9.5746 | 65.0795 | 9.8112 | 7.5587 | 7
[16 empty] | NTT DOCOMO, INC. | 1 | 29 | 27.89 | LOS | 3 | 1.5 | 19.614 | 88.17 | 15.525 | 59.9323 | [12 empty] | 29.3687 | 5.4 | 3.917 | 77.0229 | 1 | 5.7 | 32.1459 | 77.7167 | 15.0713 | 7.5587 | 7 | 2 | 5.7 | 34.6376 | 73.456 | 15.3955 | 7.5587 | 7
[16 empty] | NTT DOCOMO, INC. | 1 | 29 | 27.89 | LOS | 3 | 1.5 | 19.721 | 88.11 | 15.525 | 60.1143 | [12 empty] | 29.6166 | 5.4 | 3.917 | 77.2991 | 1 | 5.7 | 14.657 | 61.88 | 11.6605 | 7.5587 | 7 | 2 | 5.7 | 28.6108 | 69.0375 | 14.5653 | 7.5587 | 7
[16 empty] | NTT DOCOMO, INC. | 1 | 29 | 27.89 | LOS | 3 | 1.5 | 19.827 | 87.87 | 15.525 | 60.2282 | [12 empty] | 29.8931 | 5.4 | 3.917 | 77.104 | 1 | 5.7 | 10.0227 | 70.8224 | 10.0098 | 7.5587 | 7 | 2 | 5.7 | 3.4186 | 59.7482 | 5.3385 | 7.5587 | 7
[16 empty] | NTT DOCOMO, INC. | 1 | 29 | 27.89 | LOS | 3 | 1.5 | 19.934 | 88.33 | 15.525 | 60.0449 | [12 empty] | 30.1977 | 5.4 | 3.917 | 77.0203 | 1 | 5.7 | 31.9342 | 73.0592 | 15.0426 | 7.5587 | 7 | 2 | 5.7 | 19.8991 | 63.6793 | 12.9883 | 7.5587 | 7
[16 empty] | NTT DOCOMO, INC. | 1 | 29 | 27.89 | LOS | 3 | 1.5 | 20.04 | 88.56 | 15.525 | 60.1083 | [12 empty] | 30.5293 | 5.4 | 3.917 | 77.7797 | 1 | 5.7 | 25.1666 | 84.0849 | 14.0082 | 7.5587 | 7 | 2 | 5.7 | 10.7349 | 54.9509 | 10.308 | 7.5587 | 7
[16 empty] | NTT DOCOMO, INC. | 1 | 29 | 27.89 | LOS | 3 | 1.5 | 20.147 | 88.65 | 15.5354 | 59.9373 | [12 empty] | 30.8054 | 5.4 | 3.917 | 77.8615 | 1 | 5.7 | 31.5561 | 73.7841 | 14.9908 | 7.5587 | 7 | 2 | 5.7 | 18.8008 | 75.4381 | 12.7418 | 7.5587 | 7
[16 empty] | NTT DOCOMO, INC. | 1 | 29 | 27.89 | LOS | 3 | 1.5 | 20.253 | 88.56 | 15.5354 | 60.2365 | [12 empty] | 18.057 | 5.4 | 7.76 | 72.9428 | 1 | 5.7 | 33.2831 | 74.6492 | 15.2222 | 7.5587 | 7 | 2 | 5.7 | 21.2097 | 59.3938 | 13.2653 | 7.5587 | 7
[16 empty] | NTT DOCOMO, INC. | 1 | 29 | 27.89 | LOS | 3 | 1.5 | 20.36 | 88.84 | 15.5354 | 60.0986 | [12 empty] | 18.9452 | 5.4 | 7.76 | 73.2396 | 1 | 5.7 | 32.9108 | 74.0526 | 15.1734 | 7.5587 | 7 | 2 | 5.7 | 3.5043 | 57.0701 | 5.446 | 7.5587 | 7
[16 empty] | NTT DOCOMO, INC. | 1 | 29 | 27.89 | LOS | 3 | 1.5 | 20.466 | 88.49 | 15.5354 | 60.0606 | [12 empty] | 19.8386 | 5.4 | 7.76 | 72.6162 | 1 | 5.7 | 34.894 | 88.2697 | 15.4275 | 7.5587 | 7 | 2 | 5.7 | 30.9019 | 81.178 | 14.8998 | 7.5587 | 7
[16 empty] | NTT DOCOMO, INC. | 1 | 29 | 27.89 | LOS | 3 | 1.5 | 20.573 | 88.87 | 15.5354 | 59.9911 | [12 empty] | 20.7365 | 5.4 | 7.76 | 72.4559 | 1 | 5.7 | 15.0991 | 72.4955 | 11.7895 | 7.5587 | 7 | 2 | 5.7 | 17.9704 | 56.7817 | 12.5456 | 7.5587 | 7
[16 empty] | NTT DOCOMO, INC. | 1 | 29 | 27.89 | LOS | 3 | 1.5 | 20.679 | 88.6 | 15.5354 | 59.7948 | [12 empty] | 21.6384 | 5.4 | 7.76 | 72.9919 | 1 | 5.7 | 23.7779 | 65.0889 | 13.7617 | 7.5587 | 7 | 2 | 5.7 | 8.409 | 65.692 | 9.2474 | 7.5587 | 7
[16 empty] | NTT DOCOMO, INC. | 1 | 29 | 27.89 | LOS | 3 | 1.5 | 20.786 | 88.68 | 15.5354 | 60.0713 | [12 empty] | 22.5438 | 5.4 | 7.76 | 73.933 | 1 | 5.7 | 29.1574 | 68.231 | 14.6475 | 7.5587 | 7 | 2 | 5.7 | 34.384 | 78.3432 | 15.3636 | 7.5587 | 7
[16 empty] | NTT DOCOMO, INC. | 1 | 29 | 27.89 | LOS | 3 | 1.5 | 20.892 | 88.54 | 15.5354 | 60.2358 | [12 empty] | 23.4522 | 5.4 | 7.76 | 73.9911 | 1 | 5.7 | 22.5381 | 79.3715 | 13.5292 | 7.5587 | 7 | 2 | 5.7 | 31.7869 | 82.2846 | 15.0225 | 7.5587 | 7
[16 empty] | NTT DOCOMO, INC. | 1 | 29 | 27.89 | LOS | 3 | 1.5 | 20.999 | 88.43 | 15.5354 | 60.2452 | [12 empty] | 24.3634 | 5.4 | 7.76 | 74.2512 | 1 | 5.7 | 25.1167 | 75.6775 | 13.9996 | 7.5587 | 7 | 2 | 5.7 | 22.7178 | 70.1106 | 13.5637 | 7.5587 | 7
[16 empty] | NTT DOCOMO, INC. | 1 | 29 | 27.89 | LOS | 3 | 1.5 | 21.105 | 88.75 | 15.5354 | 59.8977 | [12 empty] | 25.2771 | 5.4 | 7.76 | 74.7187 | 1 | 5.7 | 18.154 | 75.1097 | 12.5897 | 7.5587 | 7 | 2 | 5.7 | 14.1757 | 66.5423 | 11.5154 | 7.5587 | 7
[16 empty] | NTT DOCOMO, INC. | 1 | 29 | 27.89 | LOS | 3 | 1.5 | 21.212 | 88.6 | 15.5433 | 59.9577 | [12 empty] | 26.193 | 5.4 | 7.76 | 75.581 | 1 | 5.7 | 18.791 | 65.0891 | 12.7395 | 7.5587 | 7 | 2 | 5.7 | 32.6358 | 61.3764 | 15.1369 | 7.5587 | 7
[16 empty] | NTT DOCOMO, INC. | 1 | 29 | 27.89 | LOS | 3 | 1.5 | 21.319 | 88.91 | 15.5433 | 59.8148 | [12 empty] | 27.1108 | 5.4 | 7.76 | 75.9268 | 1 | 5.7 | 27.7305 | 71.2187 | 14.4296 | 7.5587 | 7 | 2 | 5.7 | 31.6508 | 73.8723 | 15.0039 | 7.5587 | 7
[16 empty] | NTT DOCOMO, INC. | 1 | 29 | 27.89 | LOS | 3 | 1.5 | 21.425 | 89.02 | 15.5433 | 59.9254 | [12 empty] | 28.0304 | 5.4 | 7.76 | 76.0462 | 1 | 5.7 | 3.336 | 58.5384 | 5.2323 | 7.5587 | 7 | 2 | 5.7 | 3.7178 | 55.9358 | 5.7029 | 7.5587 | 7
[16 empty] | NTT DOCOMO, INC. | 1 | 29 | 27.89 | LOS | 3 | 1.5 | 21.532 | 88.93 | 15.5433 | 59.7394 | [12 empty] | 28.9516 | 5.4 | 7.76 | 76.5523 | 1 | 5.7 | 31.7332 | 66.3928 | 15.0151 | 7.5587 | 7 | 2 | 5.7 | 4.9076 | 57.6775 | 6.9087 | 7.5587 | 7
[16 empty] | NTT DOCOMO, INC. | 1 | 29 | 27.89 | LOS | 3 | 1.5 | 21.638 | 88.42 | 15.5433 | 59.925 | [12 empty] | 29.8743 | 5.4 | 7.76 | 76.5234 | 1 | 5.7 | 26.1575 | 74.6023 | 14.176 | 7.5587 | 7 | 2 | 5.7 | 9.8745 | 67.615 | 9.9451 | 7.5587 | 7
[16 empty] | NTT DOCOMO, INC. | 1 | 29 | 27.89 | LOS | 3 | 1.5 | 21.745 | 88.54 | 15.5433 | 60.0913 | [12 empty] | 30.7983 | 5.4 | 7.76 | 76.7034 | 1 | 5.7 | 22.3208 | 75.6827 | 13.4871 | 7.5587 | 7 | 2 | 5.7 | 13.0347 | 66.5217 | 11.151 | 7.5587 | 7
[16 empty] | NTT DOCOMO, INC. | 1 | 29 | 27.89 | LOS | 3 | 1.5 | 21.851 | 88.5 | 15.5433 | 60.1489 | [12 empty] | 31.7235 | 5.4 | 7.76 | 77.1342 | 1 | 5.7 | 26.9212 | 69.2915 | 14.3009 | 7.5587 | 7 | 2 | 5.7 | 30.1915 | 68.7781 | 14.7989 | 7.5587 | 7
[16 empty] | NTT DOCOMO, INC. | 1 | 29 | 27.89 | LOS | 3 | 1.5 | 21.958 | 89.04 | 15.5433 | 60.0727 | [12 empty] | 32.6498 | 5.4 | 7.76 | 77.5329 | 1 | 5.7 | 11.3874 | 65.446 | 10.5643 | 7.5587 | 7 | 2 | 5.7 | 2.4975 | 51.329 | 3.9751 | 7.5587 | 7
[16 empty] | NTT DOCOMO, INC. | 1 | 29 | 27.89 | LOS | 3 | 1.5 | 22.065 | 89.25 | 15.5433 | 60.1898 | [12 empty] | 33.5771 | 5.4 | 7.76 | 77.6119 | 1 | 5.7 | 8.8062 | 71.5826 | 9.4479 | 7.5587 | 7 | 2 | 5.7 | 10.5293 | 66.7519 | 10.224 | 7.5587 | 7
[16 empty] | NTT DOCOMO, INC. | 1 | 29 | 27.89 | LOS | 3 | 1.5 | 22.171 | 88.92 | 15.5433 | 59.9141 | [12 empty] | 34.5054 | 5.4 | 7.76 | 77.3159 | 1 | 5.7 | 23.5221 | 81.7736 | 13.7148 | 7.5587 | 7 | 2 | 5.7 | 25.8015 | 66.4387 | 14.1164 | 7.5587 | 7
[16 empty] | NTT DOCOMO, INC. | 1 | 29 | 27.89 | LOS | 3 | 1.5 | 22.278 | 89.24 | 15.55 | 60.0281 | [12 empty] | 35.4345 | 5.4 | 7.76 | 77.8515 | 1 | 5.7 | 32.628 | 70.6113 | 15.1359 | 7.5587 | 7 | 2 | 5.7 | 4.9206 | 57.5892 | 6.9202 | 7.5587 | 7
[16 empty] | NTT DOCOMO, INC. | 1 | 29 | 27.89 | LOS | 3 | 1.5 | 22.384 | 88.72 | 15.55 | 60.1999 | [12 empty] | 36.3644 | 5.4 | 7.76 | 77.9865 | 1 | 5.7 | 28.5509 | 77.4549 | 14.5562 | 7.5587 | 7 | 2 | 5.7 | 30.4462 | 74.3153 | 14.8353 | 7.5587 | 7
[16 empty] | NTT DOCOMO, INC. | 1 | 29 | 27.89 | LOS | 3 | 1.5 | 22.491 | 88.51 | 15.55 | 59.9095 | [12 empty] | 37.2951 | 5.4 | 7.76 | 78.1971 | 1 | 5.7 | 13.5644 | 69.6634 | 11.324 | 7.5587 | 7 | 2 | 5.7 | 7.4997 | 71.3441 | 8.7505 | 7.5587 | 7
[16 empty] | NTT DOCOMO, INC. | 1 | 29 | 27.89 | LOS | 3 | 1.5 | 22.598 | 88.79 | 15.55 | 59.7392 | [12 empty] | 38.2264 | 5.4 | 7.76 | 78.4741 | 1 | 5.7 | 10.9162 | 60.8035 | 10.3807 | 7.5587 | 7 | 2 | 5.7 | 16.9017 | 66.8489 | 12.2793 | 7.5587 | 7
[16 empty] | NTT DOCOMO, INC. | 1 | 29 | 27.89 | LOS | 3 | 1.5 | 22.704 | 88.83 | 15.55 | 60.0142 | [12 empty] | 39.1584 | 5.4 | 7.76 | 78.7317 | 1 | 5.7 | 26.5724 | 79.9222 | 14.2443 | 7.5587 | 7 | 2 | 5.7 | 11.3646 | 67.5045 | 10.5555 | 7.5587 | 7
[16 empty] | NTT DOCOMO, INC. | 1 | 29 | 27.89 | LOS | 3 | 1.5 | 22.811 | 88.79 | 15.55 | 59.8408 | [12 empty] | 40.0909 | 5.4 | 7.76 | 78.5973 | 1 | 5.7 | 25.8587 | 71.5215 | 14.1261 | 7.5587 | 7 | 2 | 5.7 | 20.0753 | 67.2033 | 13.0266 | 7.5587 | 7
[16 empty] | NTT DOCOMO, INC. | 1 | 29 | 27.89 | LOS | 3 | 1.5 | 22.917 | 88.94 | 15.55 | 60.0343 | [12 empty] | 41.024 | 5.4 | 7.76 | 78.5622 | 1 | 5.7 | 30.2718 | 79.2843 | 14.8104 | 7.5587 | 7 | 2 | 5.7 | 34.0575 | 72.8861 | 15.3221 | 7.5587 | 7
[16 empty] | NTT DOCOMO, INC. | 1 | 29 | 27.89 | LOS | 3 | 1.5 | 23.024 | 89.19 | 15.55 | 59.9328 | [12 empty] | 41.9577 | 5.4 | 7.76 | 79.4813 | 1 | 5.7 | 32.321 | 69.4297 | 15.0949 | 7.5587 | 7 | 2 | 5.7 | 6.9102 | 58.3456 | 8.3949 | 7.5587 | 7
[16 empty] | NTT DOCOMO, INC. | 1 | 29 | 27.89 | LOS | 3 | 1.5 | 23.131 | 89.21 | 15.55 | 59.8799 | [12 empty] | 42.8918 | 5.4 | 7.76 | 79.2801 | 1 | 5.7 | 10.8773 | 66.8097 | 10.3652 | 7.5587 | 7 | 2 | 5.7 | 30.6545 | 67.2815 | 14.8649 | 7.5587 | 7
[16 empty] | NTT DOCOMO, INC. | 1 | 29 | 27.89 | LOS | 3 | 1.5 | 23.237 | 89.11 | 15.55 | 60.3064 | [12 empty] | 43.8263 | 5.4 | 7.76 | 79.4326 | 1 | 5.7 | 24.709 | 77.9161 | 13.9286 | 7.5587 | 7 | 2 | 5.7 | 18.1179 | 67.1115 | 12.5811 | 7.5587 | 7
[16 empty] | NTT DOCOMO, INC. | 1 | 29 | 27.89 | LOS | 3 | 1.5 | 23.344 | 89.07 | 15.5559 | 60.0145 | [12 empty] | 44.7613 | 5.4 | 7.76 | 80.3388 | 1 | 5.7 | 22.3939 | 75.9174 | 13.5013 | 7.5587 | 7 | 2 | 5.7 | 21.4999 | 77.9201 | 13.3244 | 7.5587 | 7
[16 empty] | NTT DOCOMO, INC. | 1 | 29 | 27.89 | LOS | 3 | 1.5 | 23.451 | 89.4 | 15.5559 | 59.9062 | [12 empty] | 45.6966 | 5.4 | 7.76 | 79.6609 | 1 | 5.7 | 4.3613 | 56.2041 | 6.3961 | 7.5587 | 7 | 2 | 5.7 | 2.1118 | 52.8805 | 3.2466 | 7.5587 | 7
[16 empty] | NTT DOCOMO, INC. | 1 | 29 | 27.89 | LOS | 3 | 1.5 | 23.557 | 89.4 | 15.5559 | 60.1959 | [12 empty] | 46.6324 | 5.4 | 7.76 | 80.3889 | 1 | 5.7 | 8.2171 | 67.5169 | 9.1472 | 7.5587 | 7 | 2 | 5.7 | 18.0234 | 66.6439 | 12.5584 | 7.5587 | 7
[16 empty] | NTT DOCOMO, INC. | 1 | 29 | 27.89 | LOS | 3 | 1.5 | 23.664 | 89.68 | 15.5559 | 60.0821 | [12 empty] | 47.5685 | 5.4 | 7.76 | 80.6564 | 1 | 5.7 | 13.0738 | 64.3581 | 11.164 | 7.5587 | 7 | 2 | 5.7 | 26.1378 | 79.0763 | 14.1727 | 7.5587 | 7
[16 empty] | NTT DOCOMO, INC. | 1 | 29 | 27.89 | LOS | 3 | 1.5 | 23.771 | 89.8 | 15.5559 | 59.7746 | [12 empty] | 48.5049 | 5.4 | 7.76 | 80.4859 | 1 | 5.7 | 12.2645 | 61.7122 | 10.8865 | 7.5587 | 7 | 2 | 5.7 | 19.7201 | 64.0866 | 12.9491 | 7.5587 | 7
[16 empty] | NTT DOCOMO, INC. | 1 | 29 | 27.89 | LOS | 3 | 1.5 | 23.878 | 89.68 | 15.5559 | 60.0243 | [12 empty] | 49.4416 | 5.4 | 7.76 | 80.5723 | 1 | 5.7 | 15.8667 | 71.9723 | 12.0049 | 7.5587 | 7 | 2 | 5.7 | 34.5549 | 76.1311 | 15.3851 | 7.5587 | 7
[16 empty] | NTT DOCOMO, INC. | 1 | 29 | 27.89 | LOS | 3 | 1.5 | 23.984 | 89.8 | 15.5559 | 59.8465 | [12 empty] | 50.3786 | 5.4 | 7.76 | 80.9755 | 1 | 5.7 | 4.8954 | 64.1265 | 6.8979 | 7.5587 | 7 | 2 | 5.7 | 18.5512 | 64.8729 | 12.6837 | 7.5587 | 7
[16 empty] | NTT DOCOMO, INC. | 1 | 29 | 27.89 | LOS | 3 | 1.5 | 24.091 | 89.58 | 15.5559 | 60.1143 | [12 empty] | 51.3159 | 5.4 | 7.76 | 81.1106 | 1 | 5.7 | 20.4757 | 74.7819 | 13.1124 | 7.5587 | 7 | 2 | 5.7 | 3.6409 | 59.8686 | 5.6121 | 7.5587 | 7
[16 empty] | NTT DOCOMO, INC. | 1 | 29 | 27.89 | LOS | 3 | 1.5 | 24.198 | 89.33 | 15.5559 | 59.7285 | [12 empty] | 52.2534 | 5.4 | 7.76 | 81.1688 | 1 | 5.7 | 24.0316 | 68.3992 | 13.8078 | 7.5587 | 7 | 2 | 5.7 | 5.6453 | 63.8707 | 7.5168 | 7.5587 | 7
[16 empty] | NTT DOCOMO, INC. | 1 | 29 | 27.89 | LOS | 3 | 1.5 | 24.304 | 89.3 | 15.5559 | 59.7416 | [12 empty] | 53.1912 | 5.4 | 7.76 | 81.0171 | 1 | 5.7 | 5.805 | 64.8148 | 7.638 | 7.5587 | 7 | 2 | 5.7 | 17.5584 | 72.6527 | 12.4449 | 7.5587 | 7
[16 empty] | NTT DOCOMO, INC. | 1 | 29 | 27.89 | LOS | 3 | 1.5 | 24.411 | 89.42 | 15.5559 | 59.919 | [12 empty] | 54.0706 | 5.4 | 7.76 | 81.2025 | 1 | 5.7 | 12.4168 | 68.9329 | 10.9401 | 7.5587 | 7 | 2 | 5.7 | 7.449 | 63.2386 | 8.721 | 7.5587 | 7
[16 empty] | NTT DOCOMO, INC. | 1 | 29 | 27.89 | LOS | 3 | 1.5 | 24.518 | 89.65 | 15.5559 | 60.0351 | [12 empty] | 70.8629 | 5.4 | 7.76 | 84.138 | 1 | 5.7 | 34.3663 | 77.0849 | 15.3613 | 7.5587 | 7 | 2 | 5.7 | 17.0322 | 65.2339 | 12.3127 | 7.5587 | 7
[16 empty] | NTT DOCOMO, INC. | 1 | 29 | 27.89 | LOS | 3 | 1.5 | 24.624 | 89.9 | 15.5559 | 60.1095 | [12 empty] | 69.8913 | 5.4 | 7.76 | 83.7021 | 1 | 5.7 | 31.2337 | 74.4754 | 14.9462 | 7.5587 | 7 | 2 | 5.7 | 22.3567 | 69.2329 | 13.4941 | 7.5587 | 7
[16 empty] | NTT DOCOMO, INC. | 1 | 29 | 27.89 | LOS | 3 | 1.5 | 24.731 | 89.85 | 15.5559 | 59.8278 | [12 empty] | 68.9199 | 5.4 | 7.76 | 83.733 | 1 | 5.7 | 2.751 | 53.5414 | 4.3949 | 7.5587 | 7 | 2 | 5.7 | 5.7944 | 69.3027 | 7.6301 | 7.5587 | 7
[16 empty] | NTT DOCOMO, INC. | 1 | 29 | 27.89 | LOS | 3 | 1.5 | 24.838 | 89.72 | 15.5559 | 59.9818 | [12 empty] | 67.9486 | 5.4 | 7.76 | 83.6126 | 1 | 5.7 | 30.4884 | 81.5105 | 14.8413 | 7.5587 | 7 | 2 | 5.7 | 4.7248 | 72.1897 | 6.7439 | 7.5587 | 7
[16 empty] | NTT DOCOMO, INC. | 1 | 29 | 27.89 | LOS | 3 | 1.5 | 24.944 | 89.7 | 15.5559 | 60.2362 | [12 empty] | 66.9774 | 5.4 | 7.76 | 83.3474 | 1 | 5.7 | 10.0848 | 63.2563 | 10.0367 | 7.5587 | 7 | 2 | 5.7 | 2.6273 | 60.1437 | 4.1951 | 7.5587 | 7
[16 empty] | NTT DOCOMO, INC. | 1 | 29 | 27.89 | LOS | 3 | 1.5 | 25.051 | 89.5 | 15.5559 | 60.0315 | [12 empty] | 66.0063 | 5.4 | 7.76 | 82.7201 | 1 | 5.7 | 16.3089 | 66.2104 | 12.1242 | 7.5587 | 7 | 2 | 5.7 | 4.8785 | 68.0058 | 6.8828 | 7.5587 | 7
[16 empty] | NTT DOCOMO, INC. | 1 | 29 | 27.89 | LOS | 3 | 1.5 | 25.158 | 89.53 | 15.5559 | 60.1973 | [12 empty] | 65.0354 | 5.4 | 7.76 | 82.4598 | 1 | 5.7 | 6.4674 | 63.3805 | 8.1073 | 7.5587 | 7 | 2 | 5.7 | 15.6661 | 63.8717 | 11.9496 | 7.5587 | 7
[16 empty] | NTT DOCOMO, INC. | 1 | 29 | 27.89 | LOS | 3 | 1.5 | 25.264 | 89.27 | 15.5559 | 60.5583 | [12 empty] | 64.0646 | 5.4 | 7.76 | 82.1882 | 1 | 5.7 | 9.1148 | 68.2296 | 9.5975 | 7.5587 | 7 | 2 | 5.7 | 16.5868 | 70.3357 | 12.1976 | 7.5587 | 7
[16 empty] | NTT DOCOMO, INC. | 1 | 29 | 27.89 | LOS | 3 | 1.5 | 25.371 | 89.47 | 15.5559 | 60.5012 | [12 empty] | 63.094 | 5.4 | 7.76 | 82.5345 | 1 | 5.7 | 27.5661 | 73.9942 | 14.4037 | 7.5587 | 7 | 2 | 5.7 | 30.2551 | 78.4652 | 14.808 | 7.5587 | 7
[16 empty] | NTT DOCOMO, INC. | 1 | 29 | 27.89 | LOS | 3 | 1.5 | 25.478 | 89.12 | 15.5559 | 60.362 | [12 empty] | 62.1234 | 5.4 | 7.76 | 83.0675 | 1 | 5.7 | 4.8771 | 68.8975 | 6.8817 | 7.5587 | 7 | 2 | 5.7 | 9.9376 | 66.3381 | 9.9728 | 7.5587 | 7
[16 empty] | NTT DOCOMO, INC. | 1 | 29 | 27.89 | LOS | 3 | 1.5 | 25.585 | 89.15 | 15.5612 | 59.9683 | [12 empty] | 61.1531 | 5.4 | 7.76 | 82.7217 | 1 | 5.7 | 15.2125 | 74.9449 | 11.822 | 7.5587 | 7 | 2 | 5.7 | 29.8306 | 69.9602 | 14.7466 | 7.5587 | 7
[16 empty] | NTT DOCOMO, INC. | 1 | 29 | 27.89 | LOS | 3 | 1.5 | 25.691 | 89.01 | 15.5612 | 59.9349 | [12 empty] | 60.1829 | 5.4 | 7.76 | 82.2479 | 1 | 5.7 | 21.4737 | 79.4392 | 13.3191 | 7.5587 | 7 | 2 | 5.7 | 14.3697 | 61.2106 | 11.5745 | 7.5587 | 7
[16 empty] | NTT DOCOMO, INC. | 1 | 29 | 27.89 | LOS | 3 | 1.5 | 25.798 | 88.67 | 15.5612 | 59.7967 | [12 empty] | 59.2129 | 5.4 | 7.76 | 82.0072 | 1 | 5.7 | 8.4853 | 71.2085 | 9.2867 | 7.5587 | 7 | 2 | 5.7 | 2.6275 | 67.97 | 4.1954 | 7.5587 | 7
[16 empty] | NTT DOCOMO, INC. | 1 | 29 | 27.89 | LOS | 3 | 1.5 | 25.905 | 88.99 | 15.5612 | 59.965 | [12 empty] | 58.2431 | 5.4 | 7.76 | 82.1976 | 1 | 5.7 | 24.9948 | 72.7358 | 13.9785 | 7.5587 | 7 | 2 | 5.7 | 26.6218 | 72.5933 | 14.2524 | 7.5587 | 7
[16 empty] | NTT DOCOMO, INC. | 1 | 29 | 27.89 | LOS | 3 | 1.5 | 26.012 | 89.04 | 15.5612 | 59.5975 | [12 empty] | 57.2734 | 5.4 | 7.76 | 82.0523 | 1 | 5.7 | 21.568 | 57.3676 | 13.3381 | 7.5587 | 7 | 2 | 5.7 | 7.4265 | 68.517 | 8.7078 | 7.5587 | 7
[16 empty] | NTT DOCOMO, INC. | 1 | 29 | 27.89 | LOS | 3 | 1.5 | 26.118 | 89.24 | 15.5612 | 59.6747 | [12 empty] | 56.304 | 5.4 | 7.76 | 82.5631 | 1 | 5.7 | 17.3183 | 78.012 | 12.385 | 7.5587 | 7 | 2 | 5.7 | 2.6584 | 67.6122 | 4.2462 | 7.5587 | 7
[16 empty] | NTT DOCOMO, INC. | 1 | 29 | 27.89 | LOS | 3 | 1.5 | 26.225 | 89.14 | 15.5612 | 59.9116 | [12 empty] | 55.3348 | 5.4 | 7.76 | 83.1159 | 1 | 5.7 | 9.9581 | 63.3015 | 9.9818 | 7.5587 | 7 | 2 | 5.7 | 21.3163 | 69.2733 | 13.2871 | 7.5587 | 7
[16 empty] | NTT DOCOMO, INC. | 1 | 29 | 27.89 | LOS | 3 | 1.5 | 26.332 | 89.7 | 15.5612 | 59.8198 | [12 empty] | 54.3657 | 5.4 | 7.76 | 82.5885 | 1 | 5.7 | 15.6214 | 81.028 | 11.9372 | 7.5587 | 7 | 2 | 5.7 | 28.3702 | 67.286 | 14.5286 | 7.5587 | 7
[16 empty] | NTT DOCOMO, INC. | 1 | 29 | 27.89 | LOS | 3 | 1.5 | 26.439 | 89.94 | 15.5612 | 59.7061 | [12 empty] | 53.397 | 5.4 | 7.76 | 82.1215 | 1 | 5.7 | 27.4263 | 76.5669 | 14.3817 | 7.5587 | 7 | 2 | 5.7 | 24.4929 | 70.5383 | 13.8904 | 7.5587 | 7
[16 empty] | NTT DOCOMO, INC. | 1 | 29 | 27.89 | LOS | 3 | 1.5 | 26.545 | 90.51 | 15.5612 | 59.7956 | [12 empty] | 52.4284 | 5.4 | 7.76 | 81.7935 | 1 | 5.7 | 3.1662 | 49.9471 | 5.0054 | 7.5587 | 7 | 2 | 5.7 | 11.8378 | 57.6668 | 10.7327 | 7.5587 | 7
[16 empty] | NTT DOCOMO, INC. | 1 | 29 | 27.89 | LOS | 3 | 1.5 | 26.652 | 90.84 | 15.5612 | 60.0315 | [12 empty] | 51.4602 | 5.4 | 7.76 | 81.3528 | 1 | 5.7 | 22.0492 | 65.7084 | 13.4339 | 7.5587 | 7 | 2 | 5.7 | 19.6578 | 64.3661 | 12.9353 | 7.5587 | 7
[16 empty] | NTT DOCOMO, INC. | 1 | 29 | 27.89 | LOS | 3 | 1.5 | 26.759 | 91.19 | 15.5612 | 59.7104 | [12 empty] | 50.4922 | 5.4 | 7.76 | 81.2503 | 1 | 5.7 | 4.6226 | 56.4009 | 6.6489 | 7.5587 | 7 | 2 | 5.7 | 7.7653 | 65.3206 | 8.9016 | 7.5587 | 7
[16 empty] | NTT DOCOMO, INC. | 1 | 29 | 27.89 | LOS | 3 | 1.5 | 26.866 | 91.42 | 15.5612 | 60.0845 | [12 empty] | 49.5245 | 5.4 | 7.76 | 81.1286 | 1 | 5.7 | 15.7074 | 69.3214 | 11.961 | 7.5587 | 7 | 2 | 5.7 | 19.5645 | 68.7037 | 12.9147 | 7.5587 | 7
[16 empty] | NTT DOCOMO, INC. | 1 | 29 | 27.89 | LOS | 3 | 1.5 | 26.972 | 91.29 | 15.5612 | 60.0025 | [12 empty] | 48.5571 | 5.4 | 7.76 | 81.0286 | 1 | 5.7 | 34.5208 | 79.8138 | 15.3808 | 7.5587 | 7 | 2 | 5.7 | 9.001 | 74.6359 | 9.5429 | 7.5587 | 7
[16 empty] | NTT DOCOMO, INC. | 1 | 29 | 27.89 | LOS | 3 | 1.5 | 27.079 | 91.74 | 15.5612 | 59.8412 | [12 empty] | 47.59 | 5.4 | 7.76 | 80.8494 | 1 | 5.7 | 29.8074 | 70.4886 | 14.7432 | 7.5587 | 7 | 2 | 5.7 | 24.5849 | 75.2208 | 13.9067 | 7.5587 | 7
[16 empty] | NTT DOCOMO, INC. | 1 | 29 | 27.89 | LOS | 3 | 1.5 | 27.186 | 91.99 | 15.5612 | 59.7748 | [12 empty] | 46.6233 | 5.4 | 7.76 | 80.4772 | 1 | 5.7 | 3.7293 | 65.5212 | 5.7163 | 7.5587 | 7 | 2 | 5.7 | 14.8093 | 69.037 | 11.7053 | 7.5587 | 7
[16 empty] | NTT DOCOMO, INC. | 1 | 29 | 27.89 | LOS | 3 | 1.5 | 27.293 | 91.72 | 15.5612 | 60.1872 | [12 empty] | 45.6569 | 5.4 | 7.76 | 80.7004 | 1 | 5.7 | 26.0081 | 79.5927 | 14.1511 | 7.5587 | 7 | 2 | 5.7 | 9.5766 | 68.0553 | 9.8121 | 7.5587 | 7
[16 empty] | NTT DOCOMO, INC. | 1 | 29 | 27.89 | LOS | 3 | 1.5 | 27.399 | 91.46 | 15.5612 | 59.8942 | [12 empty] | 44.691 | 5.4 | 7.76 | 80.5833 | 1 | 5.7 | 5.7936 | 59.2658 | 7.6295 | 7.5587 | 7 | 2 | 5.7 | 20.9794 | 71.8279 | 13.2179 | 7.5587 | 7
[16 empty] | NTT DOCOMO, INC. | 1 | 29 | 27.89 | LOS | 3 | 1.5 | 27.506 | 91.19 | 15.5612 | 60.0429 | [12 empty] | 43.7254 | 5.4 | 7.76 | 79.8525 | 1 | 5.7 | 18.0176 | 59.6267 | 12.557 | 7.5587 | 7 | 2 | 5.7 | 6.3155 | 64.7419 | 8.004 | 7.5587 | 7
[16 empty] | NTT DOCOMO, INC. | 1 | 29 | 27.89 | LOS | 3 | 1.5 | 27.613 | 91.09 | 15.5612 | 59.822 | [12 empty] | 42.7603 | 5.4 | 7.76 | 80.2522 | 1 | 5.7 | 30.6636 | 75.5293 | 14.8662 | 7.5587 | 7 | 2 | 5.7 | 11.4003 | 66.4356 | 10.5692 | 7.5587 | 7
[16 empty] | NTT DOCOMO, INC. | 1 | 29 | 27.89 | LOS | 3 | 1.5 | 27.72 | 91.22 | 15.5612 | 60.0811 | [12 empty] | 41.7957 | 5.4 | 7.76 | 80.1471 | 1 | 5.7 | 2.5512 | 55.8117 | 4.0675 | 7.5587 | 7 | 2 | 5.7 | 4.5212 | 56.4754 | 6.5525 | 7.5587 | 7
[16 empty] | NTT DOCOMO, INC. | 1 | 29 | 27.89 | LOS | 3 | 1.5 | 27.827 | 91.31 | 15.5612 | 60.2197 | [12 empty] | 40.8316 | 5.4 | 7.76 | 79.4795 | 1 | 5.7 | 29.024 | 80.005 | 14.6276 | 7.5587 | 7 | 2 | 5.7 | 14.8483 | 72.4034 | 11.7168 | 7.5587 | 7
[16 empty] | NTT DOCOMO, INC. | 1 | 29 | 27.89 | LOS | 3 | 1.5 | 27.933 | 91.87 | 15.5612 | 59.8952 | [12 empty] | 39.8681 | 5.4 | 7.76 | 79.6895 | 1 | 5.7 | 27.8678 | 72.1626 | 14.451 | 7.5587 | 7 | 2 | 5.7 | 30.7258 | 73.5766 | 14.875 | 7.5587 | 7
[16 empty] | NTT DOCOMO, INC. | 1 | 29 | 27.89 | LOS | 3 | 1.5 | 28.04 | 92.06 | 15.5612 | 60.0258 | [12 empty] | 38.9051 | 5.4 | 7.76 | 79.1873 | 1 | 5.7 | 8.3924 | 60.2748 | 9.2388 | 7.5587 | 7 | 2 | 5.7 | 22.1871 | 64.1965 | 13.461 | 7.5587 | 7
[16 empty] | NTT DOCOMO, INC. | 1 | 29 | 27.89 | LOS | 3 | 1.5 | 28.147 | 91.72 | 15.5612 | 60.1328 | [12 empty] | 37.9428 | 5.4 | 7.76 | 78.6791 | 1 | 5.7 | 32.1239 | 80.208 | 15.0683 | 7.5587 | 7 | 2 | 5.7 | 14.1029 | 63.8754 | 11.4931 | 7.5587 | 7
[16 empty] | NTT DOCOMO, INC. | 1 | 29 | 27.89 | LOS | 3 | 1.5 | 28.254 | 91.45 | 15.5612 | 60.4972 | [12 empty] | 36.9812 | 5.4 | 7.76 | 78.8179 | 1 | 5.7 | 24.5618 | 79.0441 | 13.9026 | 7.5587 | 7 | 2 | 5.7 | 23.2899 | 69.0687 | 13.6717 | 7.5587 | 7
[16 empty] | NTT DOCOMO, INC. | 1 | 29 | 27.89 | LOS | 3 | 1.5 | 28.361 | 91.71 | 15.5612 | 60.4478 | [12 empty] | 36.0203 | 5.4 | 7.76 | 78.4616 | 1 | 5.7 | 31.317 | 73.5662 | 14.9578 | 7.5587 | 7 | 2 | 5.7 | 22.3632 | 65.4106 | 13.4953 | 7.5587 | 7
[16 empty] | NTT DOCOMO, INC. | 1 | 29 | 27.89 | LOS | 3 | 1.5 | 28.467 | 91.58 | 15.5612 | 60.4071 | [12 empty] | 35.0602 | 5.4 | 7.76 | 78.4334 | 1 | 5.7 | 25.5247 | 76.9356 | 14.0696 | 7.5587 | 7 | 2 | 5.7 | 13.1437 | 68.6001 | 11.1872 | 7.5587 | 7
[16 empty] | NTT DOCOMO, INC. | 1 | 29 | 27.89 | LOS | 3 | 1.5 | 28.574 | 91.21 | 15.5612 | 60.372 | [12 empty] | 34.101 | 5.4 | 7.76 | 77.5782 | 1 | 5.7 | 18.0014 | 70.575 | 12.5531 | 7.5587 | 7 | 2 | 5.7 | 7.4631 | 64.738 | 8.7292 | 7.5587 | 7
[16 empty] | NTT DOCOMO, INC. | 1 | 29 | 27.89 | LOS | 3 | 1.5 | 28.681 | 91.08 | 15.5612 | 60.4211 | [12 empty] | 33.1427 | 5.4 | 7.76 | 77.6766 | 1 | 5.7 | 29.4962 | 76.1342 | 14.6977 | 7.5587 | 7 | 2 | 5.7 | 33.1842 | 66.9698 | 15.2093 | 7.5587 | 7
[16 empty] | NTT DOCOMO, INC. | 1 | 29 | 27.89 | LOS | 3 | 1.5 | 28.788 | 91 | 15.5661 | 59.6468 | [12 empty] | 32.1855 | 5.4 | 7.76 | 77.7624 | 1 | 5.7 | 4.9946 | 60.465 | 6.985 | 7.5587 | 7 | 2 | 5.7 | 18.8287 | 79.6116 | 12.7482 | 7.5587 | 7
[16 empty] | NTT DOCOMO, INC. | 1 | 29 | 27.89 | LOS | 3 | 1.5 | 28.895 | 90.98 | 15.5661 | 59.6359 | [12 empty] | 31.2293 | 5.4 | 7.76 | 77.5243 | 1 | 5.7 | 2.8412 | 50.185 | 4.5351 | 7.5587 | 7 | 2 | 5.7 | 33.4725 | 61.7105 | 15.2469 | 7.5587 | 7
[16 empty] | NTT DOCOMO, INC. | 1 | 29 | 27.89 | LOS | 3 | 1.5 | 29.001 | 90.96 | 15.5661 | 59.5842 | [12 empty] | 30.2745 | 5.4 | 7.76 | 77.4577 | 1 | 5.7 | 13.079 | 63.2029 | 11.1658 | 7.5587 | 7 | 2 | 5.7 | 17.5068 | 66.498 | 12.4321 | 7.5587 | 7
[16 empty] | NTT DOCOMO, INC. | 1 | 29 | 27.89 | LOS | 3 | 1.5 | 29.108 | 91.06 | 15.5661 | 59.7146 | [12 empty] | 29.3209 | 5.4 | 7.76 | 76.939 | 1 | 5.7 | 18.0684 | 72.1206 | 12.5692 | 7.5587 | 7 | 2 | 5.7 | 32.7857 | 77.1925 | 15.1568 | 7.5587 | 7
[16 empty] | NTT DOCOMO, INC. | 1 | 29 | 27.89 | LOS | 3 | 1.5 | 29.215 | 91.75 | 15.5661 | 59.7859 | [12 empty] | 28.3689 | 5.4 | 7.76 | 76.8505 | 1 | 5.7 | 9.437 | 67.8901 | 9.7483 | 7.5587 | 7 | 2 | 5.7 | 28.1267 | 80.9512 | 14.4912 | 7.5587 | 7
[25 empty] | 15.5661 | 60.0889 | [12 empty] | 27.4185 | 5.4 | 7.76 | 76.2586 | 1 | 5.7 | 20.3054 | 65.4113 | 13.0761 | 7.5587 | 7 | 2 | 5.7 | 18.3111 | 63.5385 | 12.6271 | 7.5587 | 7
[25 empty] | 15.5661 | 59.8512 | [12 empty] | 26.4699 | 5.4 | 7.76 | 76.5389 | 1 | 5.7 | 24.4779 | 77.4352 | 13.8877 | 7.5587 | 7 | 2 | 5.7 | 2.4512 | 54.6082 | 3.8937 | 7.5587 | 7
[25 empty] | 15.5661 | 59.7508 | [12 empty] | 25.5233 | 5.4 | 7.76 | 76.1988 | 1 | 5.7 | 29.5531 | 70.8255 | 14.706 | 7.5587 | 7 | 2 | 5.7 | 9.9271 | 75.6897 | 9.9682 | 7.5587 | 7
[25 empty] | 15.5661 | 59.9277 | [12 empty] | 24.579 | 5.4 | 7.76 | 75.6304 | 1 | 5.7 | 31.5638 | 82.7324 | 14.9919 | 7.5587 | 7 | 2 | 5.7 | 16.4501 | 70.6331 | 12.1617 | 7.5587 | 7
[25 empty] | 15.5661 | 59.9936 | [12 empty] | 23.6372 | 5.4 | 7.76 | 75.047 | 1 | 5.7 | 16.4407 | 69.2404 | 12.1592 | 7.5587 | 7 | 2 | 5.7 | 31.3033 | 67.1086 | 14.9559 | 7.5587 | 7
[25 empty] | 15.5661 | 59.7299 | [12 empty] | 22.6983 | 5.4 | 7.76 | 74.1596 | 1 | 5.7 | 15.1886 | 66.6292 | 11.8152 | 7.5587 | 7 | 2 | 5.7 | 32.1362 | 74.0619 | 15.07 | 7.5587 | 7
[25 empty] | 15.5661 | 59.6415 | [12 empty] | 21.7626 | 5.4 | 7.76 | 74.1126 | 1 | 5.7 | 16.524 | 75.814 | 12.1811 | 7.5587 | 7 | 2 | 5.7 | 22.5807 | 61.7989 | 13.5374 | 7.5587 | 7
[25 empty] | 15.5661 | 60.0297 | [12 empty] | 20.8305 | 5.4 | 7.76 | 73.8376 | 1 | 5.7 | 12.2177 | 66.789 | 10.8699 | 7.5587 | 7 | 2 | 5.7 | 17.484 | 60.4361 | 12.4264 | 7.5587 | 7
[25 empty] | 15.5661 | 59.8098 | [12 empty] | 19.9026 | 5.4 | 7.76 | 72.9378 | 1 | 5.7 | 16.7495 | 70.873 | 12.24 | 7.5587 | 7 | 2 | 5.7 | 29.197 | 75.1735 | 14.6534 | 7.5587 | 7
[25 empty] | 15.5661 | 59.9983 | [12 empty] | 18.9794 | 5.4 | 7.76 | 72.5397 | 1 | 5.7 | 33.8249 | 66.3245 | 15.2924 | 7.5587 | 7 | 2 | 5.7 | 13.9673 | 57.6832 | 11.4511 | 7.5587 | 7
[25 empty] | 15.5661 | 60.0113 | [12 empty] | 18.1271 | 5.4 | 7.76 | 73.0997 | 1 | 5.7 | 17.2575 | 62.6579 | 12.3698 | 7.5587 | 7 | 2 | 5.7 | 24.0029 | 68.748 | 13.8026 | 7.5587 | 7
[25 empty] | 15.5661 | 60.247 | [12 empty] | 18.5468 | 5.4 | 7.76 | 72.8888 | 1 | 5.7 | 18.3677 | 73.9573 | 12.6406 | 7.5587 | 7 | 2 | 5.7 | 13.4936 | 74.1939 | 11.3013 | 7.5587 | 7
[25 empty] | 15.5661 | 60.4137 | [12 empty] | 18.5058 | 5.4 | 7.76 | 72.9473 | 1 | 5.7 | 2.7108 | 50.4762 | 4.331 | 7.5587 | 7 | 2 | 5.7 | 6.0844 | 58.0196 | 7.8422 | 7.5587 | 7
[25 empty] | 15.5661 | 60.3997 | [12 empty] | 18.5207 | 5.4 | 7.76 | 73.1024 | 1 | 5.7 | 8.3454 | 65.9544 | 9.2145 | 7.5587 | 7 | 2 | 5.7 | 17.3921 | 81.7472 | 12.4035 | 7.5587 | 7
[25 empty] | 15.5661 | 60.2333 | [12 empty] | 18.5914 | 5.4 | 7.76 | 73.7253 | 1 | 5.7 | 31.6384 | 78.6227 | 15.0021 | 7.5587 | 7 | 2 | 5.7 | 3.3223 | 66.0706 | 5.2143 | 7.5587 | 7
[25 empty] | 15.5707 | 59.9879 | [12 empty] | 18.7171 | 5.4 | 7.76 | 74.3769 | 1 | 5.7 | 14.8466 | 59.3595 | 11.7163 | 7.5587 | 7 | 2 | 5.7 | 20.0418 | 60.8905 | 13.0194 | 7.5587 | 7
[25 empty] | 15.5707 | 59.8133 | [12 empty] | 18.8969 | 5.4 | 7.76 | 74.0485 | 1 | 5.7 | 5.3675 | 64.8414 | 7.2977 | 7.5587 | 7 | 2 | 5.7 | 33.7727 | 78.1896 | 15.2857 | 7.5587 | 7
[25 empty] | 15.5707 | 60.0342 | [12 empty] | 19.1291 | 5.4 | 7.76 | 73.8863 | 1 | 5.7 | 13.5401 | 72.1358 | 11.3162 | 7.5587 | 7 | 2 | 5.7 | 8.0916 | 56.5649 | 9.0803 | 7.5587 | 7
[25 empty] | 15.5707 | 59.6032 | [12 empty] | 19.4119 | 5.4 | 7.76 | 72.8921 | 1 | 5.7 | 7.892 | 61.4619 | 8.9719 | 7.5587 | 7 | 2 | 5.7 | 3.3868 | 53.5575 | 5.2978 | 7.5587 | 7
[25 empty] | 15.5707 | 59.8448 | [12 empty] | 19.7432 | 5.4 | 7.76 | 72.988 | 1 | 5.7 | 10.22 | 70.9053 | 10.0945 | 7.5587 | 7 | 2 | 5.7 | 16.7062 | 79.3601 | 12.2288 | 7.5587 | 7
[25 empty] | 15.5707 | 59.8917 | [12 empty] | 59.5645 | 5.4 | 7.76 | 86.5089 | 1 | 5.7 | 23.1525 | 66.9207 | 13.646 | 7.5587 | 7 | 2 | 5.7 | 15.0595 | 73.7828 | 11.7781 | 7.5587 | 7
[25 empty] | 15.5707 | 59.81 | [12 empty] | 58.7548 | 5.4 | 7.76 | 86.3389 | 1 | 5.7 | 34.1999 | 84.1674 | 15.3402 | 7.5587 | 7 | 2 | 5.7 | 34.0158 | 83.9814 | 15.3168 | 7.5587 | 7
[25 empty] | 15.5707 | 59.7161 | [12 empty] | 57.9485 | 5.4 | 7.76 | 86.2557 | 1 | 5.7 | 32.3819 | 75.2646 | 15.103 | 7.5587 | 7 | 2 | 5.7 | 24.0886 | 77.7569 | 13.8181 | 7.5587 | 7
[25 empty] | 15.5707 | 59.7072 | [12 empty] | 57.1457 | 5.4 | 7.76 | 86.2526 | 1 | 5.7 | 3.7756 | 47.0495 | 5.7699 | 7.5587 | 7 | 2 | 5.7 | 26.0957 | 72.813 | 14.1657 | 7.5587 | 7
[25 empty] | 15.5707 | 59.7433 | [12 empty] | 56.3465 | 5.4 | 7.76 | 86.3185 | 1 | 5.7 | 31.8018 | 68.3773 | 15.0245 | 7.5587 | 7 | 2 | 5.7 | 5.6186 | 71.1127 | 7.4963 | 7.5587 | 7
[25 empty] | 15.5707 | 60.2893 | [12 empty] | 55.5512 | 5.4 | 7.76 | 86.3892 | 1 | 5.7 | 8.27 | 61.0997 | 9.175 | 7.5587 | 7 | 2 | 5.7 | 18.3339 | 59.9651 | 12.6325 | 7.5587 | 7
[25 empty] | 15.5707 | 60.4488 | [12 empty] | 54.7599 | 5.4 | 7.76 | 86.6716 | 1 | 5.7 | 34.7563 | 79.0889 | 15.4103 | 7.5587 | 7 | 2 | 5.7 | 32.5391 | 75.4033 | 15.1241 | 7.5587 | 7
[25 empty] | 15.5707 | 60.2371 | [12 empty] | 53.9727 | 5.4 | 7.76 | 86.818 | 1 | 5.7 | 12.7745 | 61.6655 | 11.0634 | 7.5587 | 7 | 2 | 5.7 | 24.1805 | 68.4915 | 13.8347 | 7.5587 | 7
[25 empty] | 15.5707 | 60.2191 | [12 empty] | 53.1898 | 5.4 | 7.76 | 86.6728 | 1 | 5.7 | 9.5089 | 63.7395 | 9.7813 | 7.5587 | 7 | 2 | 5.7 | 15.971 | 68.8698 | 12.0333 | 7.5587 | 7
[25 empty] | 15.5707 | 60.4259 | [12 empty] | 52.4115 | 5.4 | 7.76 | 86.5227 | 1 | 5.7 | 33.1425 | 81.0378 | 15.2038 | 7.5587 | 7 | 2 | 5.7 | 12.5214 | 73.3266 | 10.9765 | 7.5587 | 7
[25 empty] | 15.575 | 59.9507 | [12 empty] | 51.638 | 5.4 | 7.76 | 86.5091 | 1 | 5.7 | 28.7579 | 71.9421 | 14.5876 | 7.5587 | 7 | 2 | 5.7 | 34.7288 | 81.7479 | 15.4069 | 7.5587 | 7
[25 empty] | 15.575 | 59.9479 | [12 empty] | 50.8694 | 5.4 | 7.76 | 86.2074 | 1 | 5.7 | 32.5067 | 71.8131 | 15.1197 | 7.5587 | 7 | 2 | 5.7 | 26.8954 | 68.7853 | 14.2968 | 7.5587 | 7
[25 empty] | 15.575 | 59.8985 | [12 empty] | 50.106 | 5.4 | 7.76 | 85.7245 | 1 | 5.7 | 25.7106 | 80.938 | 14.1011 | 7.5587 | 7 | 2 | 5.7 | 12.7434 | 62.0641 | 11.0529 | 7.5587 | 7
[25 empty] | 15.575 | 59.9085 | [12 empty] | 49.348 | 5.4 | 7.76 | 85.4299 | 1 | 5.7 | 31.0155 | 73.1299 | 14.9158 | 7.5587 | 7 | 2 | 5.7 | 14.4803 | 66.816 | 11.6078 | 7.5587 | 7
[25 empty] | 15.575 | 59.5761 | [12 empty] | 48.5958 | 5.4 | 7.76 | 85.0983 | 1 | 5.7 | 30.547 | 76.9936 | 14.8497 | 7.5587 | 7 | 2 | 5.7 | 20.7578 | 74.0342 | 13.1718 | 7.5587 | 7
[25 empty] | 15.575 | 59.7704 | [12 empty] | 47.8495 | 5.4 | 7.76 | 84.4771 | 1 | 5.7 | 13.795 | 70.4877 | 11.3972 | 7.5587 | 7 | 2 | 5.7 | 26.1677 | 70.5309 | 14.1777 | 7.5587 | 7
[25 empty] | 15.575 | 59.7398 | [12 empty] | 47.1094 | 5.4 | 7.76 | 84.3803 | 1 | 5.7 | 6.4971 | 64.094 | 8.1272 | 7.5587 | 7 | 2 | 5.7 | 15.5284 | 67.875 | 11.9113 | 7.5587 | 7
[25 empty] | 15.575 | 59.6537 | [12 empty] | 46.3758 | 5.4 | 7.76 | 83.9364 | 1 | 5.7 | 28.5908 | 73.0805 | 14.5623 | 7.5587 | 7 | 2 | 5.7 | 22.2505 | 74.4558 | 13.4734 | 7.5587 | 7
[25 empty] | 15.575 | 59.8459 | [12 empty] | 45.6491 | 5.4 | 7.76 | 83.6978 | 1 | 5.7 | 24.4771 | 71.2984 | 13.8876 | 7.5587 | 7 | 2 | 5.7 | 34.0763 | 69.0643 | 15.3245 | 7.5587 | 7
[25 empty] | 15.575 | 59.4831 | [12 empty] | 44.9296 | 5.4 | 7.76 | 83.1995 | 1 | 1.3 | 74.0575 | 71.9138 | 18.6957 | 1.1394 | 45 | 2 | 1.3 | 38.3821 | 59.9075 | 15.8413 | 1.1394 | 45
[25 empty] | 15.575 | 59.7334 | [12 empty] | 44.2177 | 5.4 | 7.76 | 83.3 | 1 | 1.3 | 33.9709 | 65.471 | 15.3111 | 1.1394 | 45 | 2 | 1.3 | 49.1677 | 57.282 | 16.9168 | 1.1394 | 45
[25 empty] | 15.575 | 59.9787 | [12 empty] | 43.5136 | 5.4 | 7.76 | 82.9997 | 1 | 1.3 | 24.2871 | 55.505 | 13.8538 | 1.1394 | 45 | 2 | 1.3 | 59.101 | 62.8944 | 17.716 | 1.1394 | 45
[25 empty] | 15.575 | 60.0028 | [12 empty] | 42.8178 | 5.4 | 7.76 | 83.0712 | 1 | 1.3 | 50.2242 | 60.6295 | 17.0091 | 1.1394 | 45 | 2 | 1.3 | 67.8812 | 68.5368 | 18.3175 | 1.1394 | 45
[25 empty] | 15.575 | 59.9834 | [12 empty] | 42.1308 | 5.4 | 7.76 | 82.5168 | 1 | 1.3 | 47.959 | 59.17 | 16.8087 | 1.1394 | 45 | 2 | 1.3 | 42.7021 | 57.3172 | 16.3045 | 1.1394 | 45
[25 empty] | 15.575 | 59.725 | [12 empty] | 41.4528 | 5.4 | 7.76 | 82.7407 | 1 | 1.3 | 36.416 | 51.742 | 15.6129 | 1.1394 | 45 | 2 | 1.3 | 22.6703 | 50.6935 | 13.5546 | 1.1394 | 45
[25 empty] | 15.575 | 59.9891 | [12 empty] | 40.7845 | 5.4 | 7.76 | 82.5462 | 1 | 1.3 | 16.0326 | 53.8926 | 12.05 | 1.1394 | 45 | 2 | 1.3 | 78.1573 | 62.1999 | 18.9297 | 1.1394 | 45
[25 empty] | 15.575 | 59.859 | [12 empty] | 40.1262 | 5.4 | 7.76 | 82.5548 | 1 | 1.3 | 39.3506 | 54.9746 | 15.9495 | 1.1394 | 45 | 2 | 1.3 | 27.689 | 58.2942 | 14.4231 | 1.1394 | 45
[25 empty] | 15.575 | 60.0086 | [12 empty] | 39.4786 | 5.4 | 7.76 | 82.2841 | 1 | 1.3 | 54.89 | 69.783 | 17.3949 | 1.1394 | 45 | 2 | 1.3 | 42.624 | 61.2047 | 16.2965 | 1.1394 | 45
[25 empty] | 15.575 | 60.2316 | [12 empty] | 38.842 | 5.4 | 7.76 | 82.0269 | 1 | 1.3 | 18.8194 | 56.4054 | 12.7461 | 1.1394 | 45 | 2 | 1.3 | 12.473 | 56.7324 | 10.9597 | 1.1394 | 45
[25 empty] | 15.575 | 60.1908 | [12 empty] | 38.2171 | 5.4 | 7.76 | 81.6548 | 1 | 1.3 | 57.8472 | 65.9768 | 17.6228 | 1.1394 | 45 | 2 | 1.3 | 19.3537 | 57.0402 | 12.8676 | 1.1394 | 45
[25 empty] | 15.575 | 60.5054 | [12 empty] | 37.6044 | 5.4 | 7.76 | 81.6317 | 1 | 1.3 | 68.1978 | 60.577 | 18.3377 | 1.1394 | 45 | 2 | 1.3 | 15.6643 | 56.0434 | 11.9491 | 1.1394 | 45
[25 empty] | 15.575 | 60.3184 | [12 empty] | 37.0046 | 5.4 | 7.76 | 80.825 | 1 | 1.3 | 69.8509 | 73.4043 | 18.4417 | 1.1394 | 45 | 2 | 1.3 | 64.9371 | 67.3701 | 18.1249 | 1.1394 | 45
[25 empty] | 15.575 | 60.1631 | [12 empty] | 36.4183 | 5.4 | 7.76 | 80.4048 | 1 | 1.3 | 52.0733 | 72.5229 | 17.1662 | 1.1394 | 45 | 2 | 1.3 | 22.6043 | 56.5747 | 13.5419 | 1.1394 | 45
[25 empty] | 15.575 | 60.3909 | [12 empty] | 35.8461 | 5.4 | 7.76 | 80.1484 | 1 | 1.3 | 66.2217 | 74.6065 | 18.21 | 1.1394 | 45 | 2 | 1.3 | 32.8196 | 55.6948 | 15.1613 | 1.1394 | 45
[25 empty] | 15.575 | 60.2565 | [12 empty] | 35.2888 | 5.4 | 7.76 | 79.1002 | 1 | 1.3 | 60.7592 | 62.5778 | 17.8361 | 1.1394 | 45 | 2 | 1.3 | 30.6832 | 55.8303 | 14.869 | 1.1394 | 45
[25 empty] | 15.575 | 60.4439 | [12 empty] | 34.747 | 5.4 | 7.76 | 78.7235 | 1 | 1.3 | 59.0827 | 63.8775 | 17.7146 | 1.1394 | 45 | 2 | 1.3 | 17.2327 | 55.3713 | 12.3635 | 1.1394 | 45
[25 empty] | 15.575 | 60.2421 | [12 empty] | 34.2215 | 5.4 | 7.76 | 78.8005 | 1 | 1.3 | 75.6843 | 72.7791 | 18.7901 | 1.1394 | 45 | 2 | 1.3 | 75.9597 | 65.5379 | 18.8058 | 1.1394 | 45
[25 empty] | 15.575 | 60.2546 | [12 empty] | 33.713 | 5.4 | 7.76 | 79.7329 | 1 | 1.3 | 23.2205 | 58.7831 | 13.6587 | 1.1394 | 45 | 2 | 1.3 | 24.456 | 59.3299 | 13.8838 | 1.1394 | 45
[25 empty] | 15.575 | 60.2633 | [12 empty] | 33.3955 | 5.4 | 7.76 | 79.6976 | 1 | 1.3 | 73.2903 | 72.4756 | 18.6505 | 1.1394 | 45 | 2 | 1.3 | 40.1807 | 57.9101 | 16.0402 | 1.1394 | 45
[25 empty] | 15.575 | 60.2043 | [12 empty] | 42.1262 | 5.4 | 7.76 | 80.2233 | 1 | 1.3 | 74.6416 | 71.6472 | 18.7298 | 1.1394 | 45 | 2 | 1.3 | 13.5321 | 50.2593 | 11.3137 | 1.1394 | 45
[25 empty] | 15.5791 | 59.5148 | [12 empty] | 41.7257 | 5.4 | 7.76 | 79.461 | 1 | 1.3 | 60.7326 | 62.6111 | 17.8342 | 1.1394 | 45 | 2 | 1.3 | 57.3055 | 60.5609 | 17.582 | 1.1394 | 45
[25 empty] | 15.5791 | 59.6318 | [12 empty] | 41.3451 | 5.4 | 7.76 | 79.0641 | 1 | 1.3 | 36.1865 | 67.9482 | 15.5855 | 1.1394 | 45 | 2 | 1.3 | 17.7464 | 56.4497 | 12.4911 | 1.1394 | 45
[25 empty] | 15.5791 | 59.682 | [12 empty] | 40.9851 | 5.4 | 7.76 | 79.811 | 1 | 1.3 | 59.1526 | 67.7931 | 17.7197 | 1.1394 | 45 | 2 | 1.3 | 40.3791 | 61.3354 | 16.0616 | 1.1394 | 45
[25 empty] | 15.5791 | 59.5818 | [12 empty] | 40.6461 | 5.4 | 7.76 | 80.4625 | 1 | 1.3 | 22.8338 | 56.4092 | 13.5858 | 1.1394 | 45 | 2 | 1.3 | 68.4322 | 67.2008 | 18.3526 | 1.1394 | 45
[25 empty] | 15.5791 | 59.5219 | [12 empty] | 40.3288 | 5.4 | 7.76 | 80.5726 | 1 | 1.3 | 75.8048 | 72.3482 | 18.797 | 1.1394 | 45 | 2 | 1.3 | 16.7746 | 52.3382 | 12.2465 | 1.1394 | 45
[25 empty] | 15.5791 | 59.7636 | [12 empty] | 40.0335 | 5.4 | 7.76 | 80.1378 | 1 | 1.3 | 25.9337 | 56.0414 | 14.1386 | 1.1394 | 45 | 2 | 1.3 | 64.9093 | 58.085 | 18.1231 | 1.1394 | 45
[25 empty] | 15.5791 | 60.0156 | [12 empty] | 39.7608 | 5.4 | 7.76 | 81.202 | 1 | 1.3 | 52.1002 | 66.9015 | 17.1684 | 1.1394 | 45 | 2 | 1.3 | 38.1564 | 60.6643 | 15.8157 | 1.1394 | 45
[25 empty] | 15.5791 | 59.7847 | [12 empty] | 39.5112 | 5.4 | 7.76 | 81.3306 | 1 | 1.3 | 11.864 | 51.4142 | 10.7423 | 1.1394 | 45 | 2 | 1.3 | 55.1893 | 58.444 | 17.4185 | 1.1394 | 45
[25 empty] | 15.5791 | 59.505 | [12 empty] | 39.2851 | 5.4 | 7.76 | 80.6018 | 1 | 1.3 | 64.6558 | 71.6573 | 18.1061 | 1.1394 | 45 | 2 | 1.3 | 52.7497 | 63.8816 | 17.2222 | 1.1394 | 45
[25 empty] | 15.5791 | 59.9103 | [12 empty] | 39.0829 | 5.4 | 7.76 | 79.9256 | 1 | 1.3 | 30.9319 | 63.9311 | 14.9041 | 1.1394 | 45 | 2 | 1.3 | 11.0123 | 54.0181 | 10.4188 | 1.1394 | 45
[25 empty] | 15.5791 | 59.7752 | [12 empty] | 38.905 | 5.4 | 7.76 | 78.9535 | 1 | 1.3 | 34.8031 | 57.3758 | 15.4162 | 1.1394 | 45 | 2 | 1.3 | 50.9755 | 58.605 | 17.0736 | 1.1394 | 45
[25 empty] | 15.5791 | 59.8192 | [12 empty] | 38.7517 | 5.4 | 7.76 | 78.4884 | 1 | 1.3 | 20.5602 | 53.5701 | 13.1303 | 1.1394 | 45 | 2 | 1.3 | 39.4989 | 59.9404 | 15.9658 | 1.1394 | 45
[25 empty] | 15.5791 | 59.8557 | [12 empty] | 38.6233 | 5.4 | 7.76 | 78.5116 | 1 | 1.3 | 41.2541 | 67.842 | 16.1547 | 1.1394 | 45 | 2 | 1.3 | 12.4739 | 52.8569 | 10.96 | 1.1394 | 45
[25 empty] | 15.5791 | 59.557 | [12 empty] | 38.5201 | 5.4 | 7.76 | 79.0103 | 1 | 1.3 | 69.4219 | 80.7788 | 18.415 | 1.1394 | 45 | 2 | 1.3 | 56.1482 | 60.6657 | 17.4934 | 1.1394 | 45
[25 empty] | 15.5791 | 59.9092 | [12 empty] | 38.4422 | 5.4 | 7.76 | 79.3015 | 1 | 1.3 | 73.1501 | 69.7203 | 18.6421 | 1.1394 | 45 | 2 | 1.3 | 64.507 | 64.4042 | 18.0961 | 1.1394 | 45
[25 empty] | 15.5791 | 59.8793 | [12 empty] | 38.3899 | 5.4 | 7.76 | 79.4727 | 1 | 1.3 | 39.6599 | 68.6747 | 15.9835 | 1.1394 | 45 | 2 | 1.3 | 22.3548 | 56.5239 | 13.4937 | 1.1394 | 45
[25 empty] | 15.5791 | 59.9425 | [12 empty] | 38.3632 | 5.4 | 7.76 | 79.7485 | 1 | 1.3 | 29.0279 | 71.3185 | 14.6282 | 1.1394 | 45 | 2 | 1.3 | 74.4061 | 63.5447 | 18.7161 | 1.1394 | 45
[25 empty] | 15.5791 | 60.0209 | [12 empty] | 38.3622 | 5.4 | 7.76 | 79.9204 | 1 | 1.3 | 59.3544 | 65.1827 | 17.7345 | 1.1394 | 45 | 2 | 1.3 | 32.8524 | 62.1083 | 15.1657 | 1.1394 | 45
[25 empty] | 15.5791 | 60.3568 | [12 empty] | 39.6664 | 5.4 | 7.76 | 79.597 | 1 | 1.3 | 57.5042 | 66.9729 | 17.597 | 1.1394 | 45 | 2 | 1.3 | 29.7526 | 56.2998 | 14.7353 | 1.1394 | 45
[25 empty] | 15.5791 | 60.2895 | [12 empty] | 39.8665 | 5.4 | 7.76 | 79.4606 | 1 | 1.3 | 64.437 | 66.9661 | 18.0914 | 1.1394 | 45 | 2 | 1.3 | 59.1418 | 65.8762 | 17.7189 | 1.1394 | 45
[25 empty] | 15.5791 | 60.1415 | [12 empty] | 40.0877 | 5.4 | 7.76 | 79.3815 | 1 | 1.3 | 37.6895 | 66.9366 | 15.7622 | 1.1394 | 45 | 2 | 1.3 | 75.7185 | 63.7902 | 18.792 | 1.1394 | 45
[25 empty] | 15.5791 | 60.3226 | [12 empty] | 40.3296 | 5.4 | 7.76 | 80.0228 | 1 | 1.3 | 11.758 | 63.9375 | 10.7033 | 1.1394 | 45 | 2 | 1.3 | 68.1106 | 64.0353 | 18.3321 | 1.1394 | 45
[25 empty] | 15.5791 | 60.1358 | [12 empty] | 40.5918 | 5.4 | 7.76 | 80.3227 | 1 | 1.3 | 77.1668 | 72.0576 | 18.8743 | 1.1394 | 45 | 2 | 1.3 | 41.8503 | 60.7854 | 16.217 | 1.1394 | 45
[25 empty] | 15.5791 | 60.1314 | [12 empty] | 40.874 | 5.4 | 7.76 | 81.2437 | 1 | 1.3 | 43.102 | 62.6088 | 16.345 | 1.1394 | 45 | 2 | 1.3 | 38.3905 | 61.2479 | 15.8422 | 1.1394 | 45
[25 empty] | 15.5791 | 60.3451 | [12 empty] | 27.6917 | 5.4 | 7.76 | 76.8771 | 1 | 1.3 | 71.9357 | 67.5543 | 18.5694 | 1.1394 | 45 | 2 | 1.3 | 79.2132 | 71.9487 | 18.988 | 1.1394 | 45
[25 empty] | 15.5791 | 60.3358 | [12 empty] | 27.1516 | 5.4 | 7.76 | 76.1184 | 1 | 1.3 | 70.7256 | 72.2543 | 18.4958 | 1.1394 | 45 | 2 | 1.3 | 29.5201 | 56.4752 | 14.7012 | 1.1394 | 45
[25 empty] | 15.5791 | 60.2051 | [12 empty] | 26.6343 | 5.4 | 7.76 | 76.3656 | 1 | 1.3 | 70.2982 | 72.7631 | 18.4694 | 1.1394 | 45 | 2 | 1.3 | 30.9963 | 65.5249 | 14.9131 | 1.1394 | 45
[25 empty] | 15.5791 | 60.1825 | [12 empty] | 26.1409 | 5.4 | 7.76 | 76.847 | 1 | 1.3 | 36.5241 | 61.796 | 15.6258 | 1.1394 | 45 | 2 | 1.3 | 40.3709 | 56.8935 | 16.0607 | 1.1394 | 45
[25 empty] | 15.5791 | 60.2893 | [12 empty] | 22.2425 | 5.4 | 7.76 | 75.4421 | 1 | 1.3 | 36.3132 | 61.0997 | 15.6006 | 1.1394 | 45 | 2 | 1.3 | 40.7877 | 55.1662 | 16.1053 | 1.1394 | 45
[25 empty] | 15.5791 | 60.0491 | [12 empty] | 21.3725 | 5.4 | 7.76 | 75.1826 | 1 | 54 | 8.5482 | 84.074 | 9.3187 | 17.3239 | 49 | 2 | 0.9 | 3.5171 | 27.7538 | 5.4618 | -0.45757 | 52
[25 empty] | 15.5829 | 59.8253 | [12 empty] | 20.5064 | 5.4 | 7.76 | 74.8782 | 1 | 54 | 14.2305 | 88.518 | 11.5322 | 17.3239 | 49 | 2 | 0.9 | 7.8001 | 44.4543 | 8.921 | -0.45757 | 52
[25 empty] | 15.5829 | 59.5869 | [12 empty] | 19.6447 | 5.4 | 7.76 | 74.7552 | 1 | 54 | 19.8217 | 89.5657 | 12.9714 | 17.3239 | 49 | 2 | 0.9 | 14.7712 | 54.9284 | 11.6942 | -0.45757 | 52
[25 empty] | 15.5829 | 59.7113 | [12 empty] | 18.7881 | 5.4 | 7.76 | 74.6823 | 1 | 54 | 14.002 | 87.5853 | 11.4619 | 17.3239 | 49 | 2 | 0.9 | 9.8946 | 45.9184 | 9.954 | -0.45757 | 52
[25 empty] | 15.5829 | 59.7876 | [12 empty] | 17.9371 | 5.4 | 7.76 | 73.7929 | 1 | 54 | 24.6773 | 91.5202 | 13.923 | 17.3239 | 49 | 2 | 0.9 | 13.1234 | 44.3149 | 11.1805 | -0.45757 | 52
[25 empty] | 15.5829 | 59.673 | [12 empty] | 17.0927 | 5.4 | 7.76 | 73.6013 | 1 | 54 | 8.6962 | 83.5606 | 9.3933 | 17.3239 | 49 | 2 | 0.9 | 6.3155 | 35.3921 | 8.0041 | -0.45757 | 52
[25 empty] | 15.5829 | 59.6008 | [12 empty] | 16.2558 | 5.4 | 7.76 | 73.3279 | 1 | 54 | 15.5666 | 88.8856 | 11.9219 | 17.3239 | 49 | 2 | 0.9 | 3.3413 | 35.4181 | 5.2392 | -0.45757 | 52
[25 empty] | 15.5829 | 60.2052 | [12 empty] | 15.4278 | 5.4 | 7.76 | 72.8239 | 1 | 54 | 24.2799 | 90.6894 | 13.8525 | 17.3239 | 49 | 2 | 0.9 | 3.1094 | 31.4704 | 4.9267 | -0.45757 | 52
[25 empty] | 15.5829 | 60.091 | [12 empty] | 14.5696 | 5.4 | 7.76 | 72.7073 | 1 | 54 | 26.1646 | 90.8051 | 14.1771 | 17.3239 | 49 | 2 | 0.9 | 9.8293 | 39.6063 | 9.9252 | -0.45757 | 52
[25 empty] | 15.5829 | 60.1567 | [12 empty] | 13.685 | 5.4 | 7.76 | 71.944 | 1 | 54 | 14.1239 | 87.4319 | 11.4995 | 17.3239 | 49 | 2 | 0.9 | 7.0278 | 38.5223 | 8.4682 | -0.45757 | 52
[25 empty] | 15.5829 | 60.0877 | [12 empty] | 12.8183 | 5.4 | 7.76 | 71.416 | 1 | 54 | 24.7466 | 91.2202 | 13.9352 | 17.3239 | 49 | 2 | 0.9 | 13.2745 | 38.969 | 11.2302 | -0.45757 | 52
[25 empty] | 15.5866 | 59.9262 | [12 empty] | 11.9734 | 5.4 | 7.76 | 70.3771 | 1 | 54 | 8.8328 | 84.6131 | 9.461 | 17.3239 | 49 | 2 | 0.9 | 2.6512 | 32.4641 | 4.2343 | -0.45757 | 52
[25 empty] | 15.5866 | 59.7017 | [12 empty] | 11.1553 | 5.4 | 7.76 | 69.8184 | 1 | 54 | 14.0046 | 86.9608 | 11.4627 | 17.3239 | 49 | 2 | 0.9 | 10.7904 | 45.6114 | 10.3304 | -0.45757 | 52
[25 empty] | 15.5866 | 59.4618 | [12 empty] | 10.5454 | 5.4 | 7.76 | 69.6279 | 1 | 54 | 16.5936 | 89.3226 | 12.1994 | 17.3239 | 49 | 2 | 0.9 | 6.7456 | 41.5464 | 8.2902 | -0.45757 | 52
[25 empty] | 15.5866 | 59.9191 | [12 empty] | 25.3511 | 5.4 | 7.76 | 77.2865 | 1 | 54 | 16.4735 | 87.4608 | 12.1678 | 17.3239 | 49 | 2 | 0.9 | 2.0881 | 32.4943 | 3.1974 | -0.45757 | 52
[25 empty] | 15.5866 | 60.2345 | [12 empty] | 24.5383 | 5.4 | 7.76 | 76.9974 | 1 | 54 | 14.8806 | 87.7946 | 11.7262 | 17.3239 | 49 | 2 | 0.9 | 14.8888 | 42.7746 | 11.7286 | -0.45757 | 52
[25 empty] | 15.5866 | 60.1897 | [12 empty] | 23.7351 | 5.4 | 7.76 | 76.6308 | 1 | 54 | 7.4316 | 82.3831 | 8.7108 | 17.3239 | 49 | 2 | 0.9 | 4.6755 | 32.726 | 6.6983 | -0.45757 | 52
[25 empty] | 15.5866 | 60.3946 | [12 empty] | 22.9425 | 5.4 | 7.76 | 76.2071 | 1 | 54 | 15.6769 | 88.2185 | 11.9526 | 17.3239 | 49 | 2 | 0.9 | 10.3427 | 38.7729 | 10.1463 | -0.45757 | 52
[25 empty] | 15.5866 | 60.1568 | [12 empty] | 22.1617 | 5.4 | 7.76 | 75.6957 | 1 | 54 | 28.7968 | 91.8162 | 14.5934 | 17.3239 | 49 | 2 | 0.9 | 13.2481 | 44.7696 | 11.2215 | -0.45757 | 52
[25 empty] | 15.5866 | 60.2678 | [12 empty] | 21.3939 | 5.4 | 7.76 | 75.5788 | 1 | 54 | 24.5964 | 90.6711 | 13.9087 | 17.3239 | 49 | 2 | 0.9 | 5.1782 | 35.5216 | 7.1418 | -0.45757 | 52
[25 empty] | 15.5866 | 60.2461 | [12 empty] | 20.6407 | 5.4 | 7.76 | 75.2779 | 1 | 54 | 18.6424 | 89.73 | 12.705 | 17.3239 | 49 | 2 | 0.9 | 14.0728 | 47.1834 | 11.4838 | -0.45757 | 52
[25 empty] | 15.5901 | 59.621 | [12 empty] | 19.9036 | 5.4 | 7.76 | 75.2428 | 1 | 54 | 24.555 | 89.9829 | 13.9014 | 17.3239 | 49 | 2 | 0.9 | 14.5217 | 57.0653 | 11.6202 | -0.45757 | 52
[25 empty] | 15.5901 | 59.5493 | [12 empty] | 19.1846 | 5.4 | 7.76 | 74.9329 | 1 | 54 | 16.4794 | 87.0294 | 12.1694 | 17.3239 | 49 | 2 | 0.9 | 5.6304 | 35.1641 | 7.5054 | -0.45757 | 52
[25 empty] | 15.5901 | 59.5108 | [12 empty] | 18.4857 | 5.4 | 7.76 | 74.6289 | 1 | 54 | 19.5057 | 90.4451 | 12.9016 | 17.3239 | 49 | 2 | 0.9 | 13.2407 | 47.3123 | 11.2191 | -0.45757 | 52
[25 empty] | 15.5901 | 59.5893 | [12 empty] | 17.8093 | 5.4 | 7.76 | 74.3615 | 1 | 54 | 28.9721 | 94.4051 | 14.6198 | 17.3239 | 49 | 2 | 0.9 | 6.82 | 34.2917 | 8.3378 | -0.45757 | 52
[25 empty] | 15.5901 | 59.9381 | [12 empty] | 17.158 | 5.4 | 7.76 | 74.2073 | 1 | 54 | 22.8743 | 89.9439 | 13.5935 | 17.3239 | 49 | 2 | 1.6 | 6.7479 | 44.5966 | 8.2917 | 2.0412 | 52
[25 empty] | 15.5901 | 59.4771 | [12 empty] | 16.535 | 5.4 | 7.76 | 73.7994 | 1 | 54 | 16.7345 | 88.693 | 12.2361 | 17.3239 | 49 | 2 | 1.6 | 11.3012 | 45.8011 | 10.5312 | 2.0412 | 52
[25 empty] | 15.5901 | 59.7806 | [12 empty] | 15.9433 | 5.4 | 7.76 | 73.7206 | 1 | 54 | 20.1776 | 90.0148 | 13.0487 | 17.3239 | 49 | 2 | 1.6 | 2.7953 | 38.2923 | 4.4644 | 2.0412 | 52
[25 empty] | 15.5901 | 60.0035 | [12 empty] | 15.3867 | 5.4 | 7.76 | 73.103 | 1 | 54 | 8.9689 | 85.2585 | 9.5274 | 17.3239 | 49 | 2 | 1.6 | 15.8485 | 54.942 | 11.9999 | 2.0412 | 52
[25 empty] | 15.5901 | 60.308 | [12 empty] | 14.8691 | 5.4 | 7.76 | 72.6306 | 1 | 54 | 26.6253 | 90.6283 | 14.2529 | 17.3239 | 49 | 2 | 1.6 | 14.6558 | 54.5862 | 11.6601 | 2.0412 | 52
[25 empty] | 15.5901 | 60.2299 | [12 empty] | 14.3948 | 5.4 | 7.76 | 72.747 | 1 | 54 | 9.8302 | 84.7864 | 9.9256 | 17.3239 | 49 | 2 | 1.6 | 13.1168 | 50.6625 | 11.1783 | 2.0412 | 52
[25 empty] | 15.5901 | 60.2643 | [12 empty] | 13.968 | 5.4 | 7.76 | 72.5276 | 1 | 54 | 11.1154 | 86.1889 | 10.4593 | 17.3239 | 49 | 2 | 1.6 | 3.1871 | 36.6731 | 5.0339 | 2.0412 | 52
[25 empty] | 15.5901 | 60.2288 | [12 empty] | 13.5934 | 5.4 | 7.76 | 71.9828 | 1 | 54 | 20.4516 | 89.0568 | 13.1073 | 17.3239 | 49 | 2 | 1.6 | 14.9951 | 50.6798 | 11.7595 | 2.0412 | 52
[25 empty] | 15.5901 | 59.9969 | [12 empty] | 13.2753 | 5.4 | 7.76 | 71.9762 | 1 | 54 | 17.3673 | 89.2657 | 12.3973 | 17.3239 | 49 | 2 | 1.6 | 9.7865 | 47.5329 | 9.9063 | 2.0412 | 52
[25 empty] | 15.5901 | 60.2185 | [12 empty] | 13.0178 | 5.4 | 7.76 | 72.1073 | 1 | 54 | 16.6048 | 89.3463 | 12.2023 | 17.3239 | 49 | 2 | 1.6 | 6.0906 | 43.5712 | 7.8466 | 2.0412 | 52
[25 empty] | 15.5901 | 60.1501 | [12 empty] | 12.8246 | 5.4 | 7.76 | 71.6933 | 1 | 54 | 8.3837 | 85.4634 | 9.2344 | 17.3239 | 49 | 2 | 1.6 | 2.1759 | 36.8784 | 3.3763 | 2.0412 | 52
[25 empty] | 15.5901 | 60.172 | [12 empty] | 12.6987 | 5.4 | 7.76 | 71.7617 | 1 | 54 | 8.0259 | 83.0876 | 9.0449 | 17.3239 | 49 | 2 | 1.6 | 7.8561 | 53.5073 | 8.9521 | 2.0412 | 52
[25 empty] | 15.5901 | 60.1709 | [12 empty] | 12.6421 | 5.4 | 7.76 | 71.2311 | 1 | 54 | 26.8716 | 92.4308 | 14.2929 | 17.3239 | 49 | 2 | 1.6 | 15.9925 | 53.06 | 12.0392 | 2.0412 | 52
[25 empty] | 15.5901 | 59.8605 | [12 empty] | 12.6556 | 5.4 | 7.76 | 71.1803 | 1 | 54 | 15.1671 | 87.2635 | 11.809 | 17.3239 | 49 | 2 | 1.6 | 11.4296 | 48.5506 | 10.5803 | 2.0412 | 52
[25 empty] | 15.5901 | 60.1366 | [12 empty] | 12.7391 | 5.4 | 7.76 | 71.201 | 1 | 54 | 6.5624 | 81.9713 | 8.1706 | 17.3239 | 49 | 2 | 1.6 | 9.6978 | 55.5731 | 9.8668 | 2.0412 | 52
[25 empty] | 15.5901 | 60.2813 | [12 empty] | 12.8912 | 5.4 | 7.76 | 71.2147 | 1 | 54 | 16.7384 | 88.8508 | 12.2371 | 17.3239 | 49 | 2 | 1.6 | 12.8074 | 51.6862 | 11.0746 | 2.0412 | 52
[25 empty] | 15.5935 | 59.6728 | [12 empty] | 13.1095 | 5.4 | 7.76 | 71.2642 | 1 | 54 | 25.7407 | 90.7216 | 14.1062 | 17.3239 | 49 | 2 | 1.6 | 6.4757 | 53.0529 | 8.1128 | 2.0412 | 52
[25 empty] | 15.5935 | 59.5896 | [12 empty] | 13.3908 | 5.4 | 7.76 | 71.0948 | 1 | 54 | 25.8621 | 90.4871 | 14.1266 | 17.3239 | 49 | 2 | 1.6 | 11.6502 | 54.2887 | 10.6633 | 2.0412 | 52
[25 empty] | 15.5935 | 59.6117 | [12 empty] | 13.7312 | 5.4 | 7.76 | 71.8148 | 1 | 54 | 17.6255 | 89.0339 | 12.4614 | 17.3239 | 49 | 2 | 1.6 | 7.1077 | 39.0963 | 8.5173 | 2.0412 | 52
[25 empty] | 15.5935 | 59.6498 | [12 empty] | 14.1265 | 5.4 | 7.76 | 71.425 | 1 | 54 | 17.2213 | 88.0135 | 12.3607 | 17.3239 | 49 | 2 | 1.6 | 3.0257 | 35.372 | 4.8082 | 2.0412 | 52
[25 empty] | 15.5935 | 60.0428 | [12 empty] | 14.5721 | 5.4 | 7.76 | 71.4421 | 1 | 54 | 11.4468 | 86.127 | 10.5868 | 17.3239 | 49 | 2 | 1.6 | 14.8504 | 46.1303 | 11.7174 | 2.0412 | 52
[25 empty] | 15.5935 | 60.1143 | [12 empty] | 15.0636 | 5.4 | 7.76 | 71.4795 | 1 | 54 | 28.3219 | 91.7408 | 14.5212 | 17.3239 | 49 | 2 | 1.6 | 3.4386 | 38.4966 | 5.3638 | 2.0412 | 52
[25 empty] | 15.5935 | 60.1433 | [12 empty] | 15.5967 | 5.4 | 7.76 | 72.0887 | 1 | 54 | 9.359 | 84.7351 | 9.7123 | 17.3239 | 49 | 2 | 1.6 | 12.4783 | 51.3592 | 10.9615 | 2.0412 | 52
[25 empty] | 15.5935 | 60.0692 | [12 empty] | 16.1672 | 5.4 | 7.76 | 72.2858 | 1 | 54 | 8.7997 | 84.5749 | 9.4447 | 17.3239 | 49 | 2 | 1.6 | 12.9801 | 51.9626 | 11.1328 | 2.0412 | 52
[25 empty] | 15.5935 | 59.9106 | [12 empty] | 16.7714 | 5.4 | 7.76 | 72.4245 | 1 | 54 | 13.1153 | 87.1341 | 11.1778 | 17.3239 | 49 | 2 | 1.6 | 6.9439 | 50.2906 | 8.416 | 2.0412 | 52
[25 empty] | 15.5935 | 60.234 | [12 empty] | 17.4057 | 5.4 | 7.76 | 72.9306 | 1 | 54 | 26.2319 | 90.8792 | 14.1883 | 17.3239 | 49 | 2 | 2.45 | 3.5469 | 40.374 | 5.4985 | 3.8917 | 52
[25 empty] | 15.6 | 59.3865 | [12 empty] | 18.067 | 5.4 | 7.76 | 73.145 | 1 | 54 | 12.4391 | 87.7501 | 10.9479 | 17.3239 | 49 | 2 | 2.45 | 12.2953 | 53.6569 | 10.8974 | 3.8917 | 52
[25 empty] | 15.6 | 60.2549 | [12 empty] | 18.7523 | 5.4 | 7.76 | 73.1686 | 1 | 54 | 19.83 | 88.962 | 12.9732 | 17.3239 | 49 | 2 | 2.45 | 9.4639 | 51.4672 | 9.7607 | 3.8917 | 52
[25 empty] | 15.6 | 60.1329 | [12 empty] | 19.4593 | 5.4 | 7.76 | 73.2486 | 1 | 54 | 12.1955 | 87.5217 | 10.862 | 17.3239 | 49 | 2 | 2.45 | 8.497 | 49.5932 | 9.2927 | 3.8917 | 52
[25 empty] | 15.6 | 59.8781 | [12 empty] | 20.1855 | 5.4 | 7.76 | 73.3359 | 1 | 54 | 27.0133 | 91.0854 | 14.3158 | 17.3239 | 49 | 2 | 2.45 | 10.322 | 53.1289 | 10.1376 | 3.8917 | 52
[25 empty] | 15.6 | 60.1513 | [12 empty] | 20.929 | 5.4 | 7.76 | 73.5189 | 1 | 54 | 19.9238 | 89.0184 | 12.9937 | 17.3239 | 49 | 2 | 2.45 | 15.765 | 56.2169 | 11.9769 | 3.8917 | 52
[25 empty] | 15.6031 | 59.4687 | [12 empty] | 21.688 | 5.4 | 7.76 | 73.8461 | 1 | 54 | 9.7313 | 85.5366 | 9.8817 | 17.3239 | 49 | 2 | 2.45 | 7.1125 | 47.6962 | 8.5202 | 3.8917 | 52
[25 empty] | 15.6031 | 60.0803 | [12 empty] | 22.4609 | 5.4 | 7.76 | 74.074 | 1 | 54 | 27.1618 | 88.8322 | 14.3396 | 17.3239 | 49 | 2 | 2.45 | 5.8564 | 48.5253 | 7.6763 | 3.8917 | 52
[25 empty] | 15.6031 | 59.9183 | [12 empty] | 23.2464 | 5.4 | 7.76 | 73.9094 | 1 | 54 | 8.4586 | 83.6496 | 9.273 | 17.3239 | 49 | 2 | 2.45 | 6.5914 | 52.7193 | 8.1898 | 3.8917 | 52
[25 empty] | 15.6031 | 60.0162 | [12 empty] | 24.0432 | 5.4 | 7.76 | 74.0894 | 1 | 54 | 9.3014 | 86.126 | 9.6855 | 17.3239 | 49 | 2 | 2.45 | 14.4294 | 58.3196 | 11.5925 | 3.8917 | 52
[25 empty] | 15.6031 | 60.0918 | [12 empty] | 24.8503 | 5.4 | 7.76 | 74.95 | 1 | 54 | 20.7101 | 90.0523 | 13.1618 | 17.3239 | 49 | 2 | 2.45 | 12.8607 | 51.0332 | 11.0927 | 3.8917 | 52
[25 empty] | 15.6118 | 59.8411 | [12 empty] | 25.6666 | 5.4 | 7.76 | 75.5415 | 1 | 54 | 12.0952 | 86.9105 | 10.8261 | 17.3239 | 49 | 2 | 2.45 | 5.2435 | 52.0463 | 7.1962 | 3.8917 | 52
[25 empty] | 16.5 | 61.2373 | [12 empty] | 26.4913 | 5.4 | 7.76 | 76.1885 | 1 | 54 | 6.2292 | 81.4856 | 7.9443 | 17.3239 | 49 | 2 | 2.45 | 11.1087 | 55.1679 | 10.4566 | 3.8917 | 52
[25 empty] | 16.525 | 61.0204 | [12 empty] | 27.3236 | 5.4 | 7.76 | 76.5437 | 1 | 54 | 25.61 | 90.6026 | 14.0841 | 17.3239 | 49 | 2 | 2.45 | 2.446 | 47.3201 | 3.8846 | 3.8917 | 52
[25 empty] | 16.525 | 61.5305 | [12 empty] | 28.1629 | 5.4 | 7.76 | 76.7829 | 1 | 54 | 13.0891 | 86.562 | 11.1691 | 17.3239 | 49 | 2 | 2.45 | 15.6516 | 55.3382 | 11.9456 | 3.8917 | 52
[25 empty] | 16.525 | 61.2262 | [12 empty] | 29.0086 | 5.4 | 7.76 | 77.0541 | 1 | 54 | 26.8961 | 90.587 | 14.2969 | 17.3239 | 49 | 2 | 2.45 | 3.6071 | 46.6977 | 5.5716 | 3.8917 | 52
[25 empty] | 16.525 | 61.1862 | [12 empty] | 29.8601 | 5.4 | 7.76 | 77.4759 | 1 | 54 | 16.542 | 88.3396 | 12.1859 | 17.3239 | 49 | 2 | 2.45 | 3.9934 | 52.5132 | 6.0135 | 3.8917 | 52
[25 empty] | 16.525 | 61.3358 | [12 empty] | 30.5329 | 5.4 | 7.76 | 77.3578 | 1 | 54 | 13.5588 | 86.8985 | 11.3222 | 17.3239 | 49 | 2 | 2.45 | 12.0679 | 53.5199 | 10.8163 | 3.8917 | 52
[25 empty] | 16.5354 | 61.249 | [12 empty] | 29.0409 | 5.4 | 7.76 | 76.7465 | 1 | 54 | 28.7996 | 90.6851 | 14.5939 | 17.3239 | 49 | 2 | 2.45 | 6.5906 | 50.6494 | 8.1893 | 3.8917 | 52
[25 empty] | 16.5354 | 61.1815 | [12 empty] | 29.1217 | 5.4 | 7.76 | 76.821 | 1 | 54 | 24.7114 | 89.4991 | 13.929 | 17.3239 | 49 | 2 | 2.45 | 11.4909 | 58.8972 | 10.6036 | 3.8917 | 52
[25 empty] | 16.5354 | 61.1765 | [12 empty] | 29.2362 | 5.4 | 7.76 | 76.9576 | 1 | 54 | 12.7864 | 85.9567 | 11.0675 | 17.3239 | 49 | 2 | 2.45 | 3.4243 | 47.1125 | 5.3457 | 3.8917 | 52
[25 empty] | 16.5354 | 61.1597 | [12 empty] | 29.3841 | 5.4 | 7.76 | 77.0397 | 1 | 54 | 26.1453 | 90.1061 | 14.1739 | 17.3239 | 49 | 2 | 2.45 | 9.8382 | 53.1693 | 9.9291 | 3.8917 | 52
[25 empty] | 16.5354 | 61.3166 | [12 empty] | 10.9179 | 5.4 | 1.93 | 68.7874 | 1 | 54 | 13.289 | 86.4604 | 11.2349 | 17.3239 | 49 | 2 | 2.45 | 3.7188 | 51.4357 | 5.704 | 3.8917 | 52
[25 empty] | 16.5354 | 61.0439 | [12 empty] | 11.3628 | 5.4 | 1.93 | 68.1714 | 1 | 54 | 28.075 | 90.4966 | 14.4832 | 17.3239 | 49 | 2 | 2.45 | 5.5127 | 50.4992 | 7.4136 | 3.8917 | 52
[25 empty] | 16.5354 | 61.2627 | [12 empty] | 11.8607 | 5.4 | 1.93 | 69.1775 | 1 | 54 | 27.3577 | 91.2547 | 14.3708 | 17.3239 | 49 | 2 | 2.45 | 9.9825 | 46.2171 | 9.9924 | 3.8917 | 52
[25 empty] | 16.5354 | 61.1743 | [12 empty] | 12.405 | 5.4 | 1.93 | 69.7003 | 1 | 54 | 17.4112 | 88.3342 | 12.4083 | 17.3239 | 49 | 2 | 7 | 11.8772 | 70.1365 | 10.7471 | 8.451 | 53
[25 empty] | 16.5354 | 61.5761 | [12 empty] | 12.99 | 5.4 | 1.93 | 71.325 | 1 | 54 | 17.3105 | 88.2816 | 12.3831 | 17.3239 | 49 | 2 | 7 | 8.2808 | 63.108 | 9.1807 | 8.451 | 53
[25 empty] | 16.5354 | 61.0755 | [12 empty] | 13.6104 | 5.4 | 1.93 | 70.1428 | 1 | 54 | 28.8207 | 92.0852 | 14.597 | 17.3239 | 49 | 2 | 7 | 4.0471 | 59.2454 | 6.0714 | 8.451 | 53
[25 empty] | 16.5433 | 61.0092 | [12 empty] | 14.2617 | 5.4 | 1.93 | 70.4952 | 1 | 54 | 15.0819 | 87.6663 | 11.7846 | 17.3239 | 49 | 2 | 7 | 8.6904 | 68.9886 | 9.3904 | 8.451 | 53
[25 empty] | 16.5433 | 60.9103 | [12 empty] | 14.9397 | 5.4 | 1.93 | 70.8518 | 1 | 54 | 27.7873 | 91.3003 | 14.4385 | 17.3239 | 49 | 2 | 7 | 9.8655 | 66.9225 | 9.9412 | 8.451 | 53
[25 empty] | 16.5433 | 60.9279 | [12 empty] | 15.641 | 5.4 | 1.93 | 70.2353 | 1 | 54 | 8.1022 | 82.4711 | 9.086 | 17.3239 | 49 | 2 | 7 | 21.5692 | 76.3264 | 13.3383 | 8.451 | 53
[25 empty] | 16.5433 | 61.1426 | [12 empty] | 16.3627 | 5.4 | 1.93 | 71.9321 | 1 | 54 | 14.8032 | 87.647 | 11.7036 | 17.3239 | 49 | 2 | 7 | 5.3424 | 64.5573 | 7.2774 | 8.451 | 53
[25 empty] | 16.5433 | 61.0954 | [12 empty] | 17.102 | 5.4 | 1.93 | 71.7166 | 1 | 54 | 22.802 | 92.0748 | 13.5797 | 17.3239 | 49 | 2 | 7 | 3.383 | 60.1427 | 5.293 | 8.451 | 53
[25 empty] | 16.5433 | 61.4608 | [12 empty] | 17.8569 | 5.4 | 1.93 | 71.8721 | 1 | 54 | 23.1623 | 90.8295 | 13.6478 | 17.3239 | 49 | 2 | 7 | 1.4232 | 51.6057 | 1.5327 | 8.451 | 53
[25 empty] | 16.5433 | 61.1798 | [12 empty] | 18.6254 | 5.4 | 1.93 | 72.1503 | 1 | 54 | 9.9884 | 85.8549 | 9.9949 | 17.3239 | 49 | 2 | 7 | 20.1486 | 75.44 | 13.0425 | 8.451 | 53
[25 empty] | 16.5433 | 61.1666 | [12 empty] | 11.857 | 5.4 | 1.93 | 70.5421 | 1 | 54 | 14.3251 | 86.3999 | 11.561 | 17.3239 | 49 | 2 | 7 | 7.1568 | 65.7802 | 8.5472 | 8.451 | 53
[25 empty] | 16.5433 | 61.233 | [12 empty] | 11.392 | 5.4 | 1.93 | 69.7625 | 1 | 54 | 21.2112 | 90.1188 | 13.2657 | 17.3239 | 49 | 2 | 7 | 9.6359 | 67.4689 | 9.8389 | 8.451 | 53
[25 empty] | 16.5433 | 61.2754 | [12 empty] | 10.9834 | 5.4 | 1.93 | 69.6762 | 1 | 54 | 20.4386 | 89.0561 | 13.1045 | 17.3239 | 49 | 2 | 7 | 20.4047 | 76.5669 | 13.0973 | 8.451 | 53
[25 empty] | 16.55 | 60.7941 | [12 empty] | 10.6377 | 5.4 | 1.93 | 69.1713 | 1 | 54 | 22.6689 | 90.6552 | 13.5543 | 17.3239 | 49 | 2 | 7 | 14.5899 | 73.9615 | 11.6405 | 8.451 | 53
[25 empty] | 16.55 | 61.2032 | [12 empty] | 10.3612 | 5.4 | 1.93 | 69.945 | 1 | 54 | 21.4699 | 88.77 | 13.3183 | 17.3239 | 49 | 2 | 7 | 19.7698 | 79.1257 | 12.96 | 8.451 | 53
[25 empty] | 16.55 | 61.3159 | [12 empty] | 10.1596 | 5.4 | 1.93 | 69.3576 | 1 | 54 | 6.9866 | 84.0852 | 8.4426 | 17.3239 | 49 | 2 | 7 | 12.7073 | 72.2682 | 11.0405 | 8.451 | 53
[25 empty] | 16.55 | 60.8309 | [12 empty] | 10.0828 | 5.4 | 1.93 | 68.4372 | 1 | 54 | 12.8946 | 85.8589 | 11.1041 | 17.3239 | 49 | 2 | 7 | 11.5976 | 69.9808 | 10.6437 | 8.451 | 53
[25 empty] | 16.55 | 61.0743 | [12 empty] | 10.0266 | 5.4 | 1.93 | 71.0526 | 1 | 54 | 17.2096 | 88.1418 | 12.3577 | 17.3239 | 49 | 2 | 7 | 9.1107 | 62.4387 | 9.5955 | 8.451 | 53
[25 empty] | 16.55 | 61.1522 | [12 empty] | 9.9932 | 5.4 | 1.93 | 70.7232 | 1 | 54 | 13.9103 | 88.4395 | 11.4334 | 17.3239 | 49 | 2 | 7 | 2.3148 | 53.9711 | 3.6451 | 8.451 | 53
[25 empty] | 16.55 | 61.0015 | [12 empty] | 10.0565 | 5.4 | 1.93 | 70.3189 | 1 | 54 | 7.7379 | 84.231 | 8.8862 | 17.3239 | 49 | 2 | 7 | 17.6162 | 71.0688 | 12.4591 | 8.451 | 53
[25 empty] | 16.55 | 60.9171 | [12 empty] | 10.2147 | 5.4 | 1.93 | 70.4566 | 1 | 54 | 13.7327 | 86.2975 | 11.3776 | 17.3239 | 49 | 2 | 7 | 1.4253 | 50.8047 | 1.5391 | 8.451 | 53
[25 empty] | 16.55 | 61.0749 | [12 empty] | 10.4637 | 5.4 | 1.93 | 69.7532 | 1 | 54 | 8.8164 | 85.8132 | 9.4529 | 17.3239 | 49 | 2 | 7 | 11.114 | 70.6253 | 10.4587 | 8.451 | 53
[25 empty] | 16.55 | 61.5091 | [12 empty] | 10.797 | 5.4 | 1.93 | 71.5496 | 1 | 54 | 9.283 | 84.096 | 9.6769 | 17.3239 | 49 | 2 | 7 | 22.153 | 75.396 | 13.4543 | 8.451 | 53
[25 empty] | 16.5559 | 61.0336 | [12 empty] | 11.2072 | 5.4 | 1.93 | 71.3303 | 1 | 54 | 14.6579 | 88.0813 | 11.6607 | 17.3239 | 49 | 2 | 7 | 1.0355 | 50.5692 | 0.15163 | 8.451 | 53
[25 empty] | 16.5559 | 61.1258 | [12 empty] | 10.2699 | 5.4 | 1.93 | 69.5379 | 1 | 54 | 23.4484 | 90.9236 | 13.7011 | 17.3239 | 49 | 2 | 7 | 13.0169 | 70.6767 | 11.1451 | 8.451 | 53
[25 empty] | 16.5559 | 61.4601 | [12 empty] | 10.0025 | 5.4 | 1.93 | 68.7793 | 1 | 70 | 28.6778 | 90.9144 | 14.5755 | 18.451 | 49 | 2 | 7 | 19.1151 | 73.2979 | 12.8138 | 8.451 | 53
[25 empty] | 16.5559 | 60.9329 | [12 empty] | 9.8214 | 5.4 | 1.93 | 69.3476 | 1 | 70 | 28.6909 | 93.036 | 14.5774 | 18.451 | 49 | 2 | 7 | 17.2122 | 73.5129 | 12.3584 | 8.451 | 53
[25 empty] | 16.5559 | 60.9674 | [12 empty] | 9.7316 | 5.4 | 1.93 | 70.2857 | 1 | 70 | 16.5659 | 90.4705 | 12.1922 | 18.451 | 49 | 2 | 7 | 5.3464 | 62.5613 | 7.2806 | 8.451 | 53
[25 empty] | 16.5559 | 61.1742 | [12 empty] | 9.7355 | 5.4 | 1.93 | 71.1997 | 1 | 70 | 14.6531 | 91.0663 | 11.6593 | 18.451 | 49 | 2 | 7 | 24.9045 | 71.7039 | 13.9628 | 8.451 | 53
[25 empty] | 16.5559 | 61.1789 | [12 empty] | 9.8331 | 5.4 | 1.93 | 70.4938 | 1 | 70 | 6.7313 | 89.286 | 8.281 | 18.451 | 49 | 2 | 7 | 22.3951 | 72.9408 | 13.5015 | 8.451 | 53
[25 empty] | 16.5559 | 61.304 | [12 empty] | 10.0215 | 5.4 | 1.93 | 69.9229 | 1 | 70 | 22.5397 | 93.797 | 13.5295 | 18.451 | 49 | 2 | 7 | 17.7037 | 75.453 | 12.4806 | 8.451 | 53
[25 empty] | 16.5559 | 60.8683 | [12 empty] | 10.2959 | 5.4 | 1.93 | 69.4034 | 1 | 70 | 11.7932 | 88.8296 | 10.7163 | 18.451 | 49 | 2 | 7 | 3.4482 | 56.1817 | 5.3759 | 8.451 | 53
[25 empty] | 16.5559 | 61.0197 | [12 empty] | 10.5903 | 5.4 | 1.93 | 70.1572 | 1 | 70 | 15.3555 | 92.3551 | 11.8627 | 18.451 | 49 | 2 | 7 | 21.9202 | 77.9454 | 13.4085 | 8.451 | 53
[25 empty] | 16.5559 | 61.0792 | [12 empty] | 9.8631 | 5.4 | 1.93 | 67.2178 | 1 | 70 | 24.9922 | 90.514 | 13.978 | 18.451 | 49 | 2 | 7 | 22.8005 | 74.3505 | 13.5794 | 8.451 | 53
[25 empty] | 16.5559 | 61.1809 | [12 empty] | 9.8649 | 5.4 | 1.93 | 67.4917 | 1 | 70 | 19.0394 | 91.0148 | 12.7965 | 18.451 | 49 | 2 | 7 | 22.746 | 73.7108 | 13.569 | 8.451 | 53
[25 empty] | 16.5559 | 61.1931 | [12 empty] | 9.8668 | 5.4 | 1.93 | 68.3161 | 1 | 70 | 19.2515 | 92.1265 | 12.8446 | 18.451 | 49 | 2 | 7 | 14.6113 | 71.8063 | 11.6469 | 8.451 | 53
[25 empty] | 16.5559 | 60.8976 | [12 empty] | 13.8598 | 5.4 | 1.93 | 71.3005 | 1 | 70 | 12.9959 | 87.664 | 11.1381 | 18.451 | 49 | 2 | 7 | 10.7977 | 68.1218 | 10.3333 | 8.451 | 53
[25 empty] | 16.5559 | 61.357 | [12 empty] | 13.9226 | 5.4 | 1.93 | 71.3749 | 1 | 70 | 12.6591 | 87.0746 | 11.024 | 18.451 | 49 | 2 | 7 | 3.4153 | 61.7945 | 5.3343 | 8.451 | 53
[25 empty] | 16.5559 | 61.2408 | [12 empty] | 14.0455 | 5.4 | 1.93 | 71.2898 | 1 | 70 | 12.2424 | 87.0617 | 10.8787 | 18.451 | 49 | 2 | 7 | 14.0531 | 68.6892 | 11.4777 | 8.451 | 53
[25 empty] | 16.5559 | 60.9358 | [12 empty] | 14.2271 | 5.4 | 1.93 | 71.1701 | 1 | 70 | 22.3175 | 90.159 | 13.4865 | 18.451 | 49 | 2 | 7 | 11.5645 | 65.2752 | 10.6313 | 8.451 | 53
[25 empty] | 16.5559 | 61.3417 | [12 empty] | 14.5244 | 5.4 | 1.93 | 72.1613 | 1 | 70 | 11.5289 | 88.9301 | 10.6179 | 18.451 | 49 | 2 | 7 | 16.1331 | 73.6609 | 12.0772 | 8.451 | 53
[25 empty] | 16.5559 | 61.7476 | [12 empty] | 14.2812 | 5.4 | 1.93 | 70.9296 | 1 | 70 | 18.8796 | 94.1586 | 12.7599 | 18.451 | 49 | 2 | 7 | 6.1479 | 62.2772 | 7.8872 | 8.451 | 53
[25 empty] | 16.5559 | 61.3551 | [12 empty] | 14.0995 | 5.4 | 1.93 | 71.0609 | 1 | 70 | 13.4987 | 90.4947 | 11.3029 | 18.451 | 49 | 2 | 7 | 16.3554 | 75.1216 | 12.1366 | 8.451 | 53
[25 empty] | 16.5559 | 61.4014 | [12 empty] | 13.9983 | 5.4 | 1.93 | 70.4983 | 1 | 70 | 12.3979 | 88.7186 | 10.9335 | 18.451 | 49 | 2 | 7 | 24.2421 | 76.2562 | 13.8457 | 8.451 | 53
[25 empty] | 16.5612 | 61.3264 | [12 empty] | 13.9406 | 5.4 | 1.93 | 71.2452 | 1 | 70 | 12.1039 | 90.7527 | 10.8293 | 18.451 | 49 | 2 | 7 | 17.7331 | 72.38 | 12.4879 | 8.451 | 53
[25 empty] | 16.5612 | 60.8402 | [12 empty] | 13.9279 | 5.4 | 1.93 | 71.5865 | 1 | 70 | 17.5568 | 91.7461 | 12.4445 | 18.451 | 49 | 2 | 7 | 22.22 | 75.7497 | 13.4674 | 8.451 | 53
[25 empty] | 16.5612 | 60.9666 | [12 empty] | 13.9792 | 5.4 | 1.93 | 71.3991 | 1 | 70 | 19.0617 | 93.3428 | 12.8016 | 18.451 | 49 | 2 | 7 | 23.2441 | 75.2682 | 13.6631 | 8.451 | 53
[25 empty] | 16.5612 | 61.0736 | [12 empty] | 14.094 | 5.4 | 1.93 | 74.362 | 1 | 70 | 8.9005 | 87.409 | 9.4942 | 18.451 | 49 | 2 | 7 | 23.6862 | 76.1414 | 13.745 | 8.451 | 53
[25 empty] | 16.5612 | 60.8117 | [12 empty] | 14.2707 | 5.4 | 1.93 | 75.8103 | 1 | 70 | 7.124 | 86.143 | 8.5272 | 18.451 | 49 | 2 | 7 | 13.4292 | 71.372 | 11.2805 | 8.451 | 53
[25 empty] | 16.5612 | 60.7826 | [12 empty] | 14.5069 | 5.4 | 1.93 | 76.2137 | 1 | 70 | 24.703 | 93.769 | 13.9275 | 18.451 | 49 | 2 | 7 | 5.2763 | 63.5079 | 7.2233 | 8.451 | 53
[25 empty] | 16.5612 | 61.2515 | [12 empty] | 14.7999 | 5.4 | 1.93 | 76.7511 | 1 | 70 | 10.6333 | 85.3478 | 10.2667 | 18.451 | 49 | 2 | 1.1 | 31.7247 | 59.5349 | 15.014 | 0.41393 | 69
[25 empty] | 16.5612 | 61.1136 | [12 empty] | 15.1464 | 5.4 | 1.93 | 76.8218 | 1 | 70 | 22.5348 | 92.4853 | 13.5285 | 18.451 | 49 | 2 | 1.1 | 18.1375 | 53.4644 | 12.5858 | 0.41393 | 69
[25 empty] | 16.5612 | 61.1324 | [12 empty] | 15.5428 | 5.4 | 1.93 | 77.0455 | 1 | 70 | 21.7548 | 90.034 | 13.3756 | 18.451 | 49 | 2 | 1.1 | 42.2827 | 62.6541 | 16.2616 | 0.41393 | 69
[25 empty] | 16.5612 | 61.0308 | [12 empty] | 15.9854 | 5.4 | 1.93 | 77.4959 | 1 | 70 | 9.7698 | 86.6374 | 9.8988 | 18.451 | 49 | 2 | 1.1 | 35.4402 | 60.7374 | 15.495 | 0.41393 | 69
[25 empty] | 16.5612 | 61.1357 | [12 empty] | 16.4704 | 5.4 | 1.93 | 78.2507 | 1 | 70 | 25.4755 | 94.5451 | 14.0612 | 18.451 | 49 | 2 | 1.1 | 86.3342 | 70.4046 | 19.3618 | 0.41393 | 69
[25 empty] | 16.5612 | 60.9139 | [12 empty] | 16.9943 | 5.4 | 1.93 | 78.4935 | 1 | 70 | 16.9479 | 92.5866 | 12.2911 | 18.451 | 49 | 2 | 1.1 | 80.5565 | 69.6525 | 19.061 | 0.41393 | 69
[25 empty] | 16.5612 | 61.0969 | [12 empty] | 17.5535 | 5.4 | 1.93 | 78.474 | 1 | 70 | 22.3078 | 90.6834 | 13.4846 | 18.451 | 49 | 2 | 1.1 | 64.6316 | 67.2611 | 18.1044 | 0.41393 | 69
[25 empty] | 16.5612 | 61.0711 | [12 empty] | 18.1448 | 5.4 | 1.93 | 78.9262 | 1 | 70 | 12.8331 | 87.752 | 11.0833 | 18.451 | 49 | 2 | 1.1 | 57.8992 | 66.0668 | 17.6267 | 0.41393 | 69
[25 empty] | 16.5612 | 61.1502 | [12 empty] | 18.7651 | 5.4 | 1.93 | 79.4969 | 1 | 70 | 11.2186 | 87.1498 | 10.4994 | 18.451 | 49 | 2 | 1.1 | 28.2246 | 58.2657 | 14.5063 | 0.41393 | 69
[25 empty] | 16.5612 | 60.8995 | [12 empty] | 19.4117 | 5.4 | 1.93 | 79.7785 | 1 | 70 | 26.7581 | 93.769 | 14.2746 | 18.451 | 49 | 2 | 1.1 | 28.2995 | 58.2945 | 14.5178 | 0.41393 | 69
[25 empty] | 16.5612 | 61.3955 | [12 empty] | 20.082 | 5.4 | 1.93 | 80.0232 | 1 | 70 | 20.2615 | 89.0858 | 13.0667 | 18.451 | 49 | 2 | 1.1 | 34.7439 | 60.522 | 15.4088 | 0.41393 | 69
[25 empty] | 16.5612 | 61.0376 | [12 empty] | 20.7738 | 5.4 | 1.93 | 80.1521 | 1 | 70 | 11.3419 | 87.4627 | 10.5469 | 18.451 | 49 | 2 | 1.1 | 27.0222 | 57.793 | 14.3172 | 0.41393 | 69
[25 empty] | 16.5612 | 61.2323 | [12 empty] | 21.4849 | 5.4 | 1.93 | 80.1429 | 1 | 70 | 19.8 | 92.2862 | 12.9667 | 18.451 | 49 | 2 | 1.1 | 21.128 | 55.1215 | 13.2486 | 0.41393 | 69
[25 empty] | 16.5612 | 61.0601 | [12 empty] | 22.2135 | 5.4 | 1.93 | 79.614 | 1 | 70 | 9.0893 | 88.5583 | 9.5853 | 18.451 | 49 | 2 | 1.1 | 89.7032 | 70.8202 | 19.5281 | 0.41393 | 69
[25 empty] | 16.5612 | 60.9513 | [12 empty] | 22.958 | 5.4 | 1.93 | 79.6554 | 1 | 70 | 7.2349 | 88.8415 | 8.5943 | 18.451 | 49 | 2 | 1.1 | 78.9582 | 69.4349 | 18.974 | 0.41393 | 69
[25 empty] | 16.5612 | 61.2974 | [12 empty] | 23.7168 | 5.4 | 1.93 | 80.226 | 1 | 70 | 10.7377 | 88.2203 | 10.3091 | 18.451 | 49 | 2 | 1.1 | 88.6677 | 70.6941 | 19.4777 | 0.41393 | 69
[25 empty] | 16.5612 | 61.1229 | [12 empty] | 24.4886 | 5.4 | 1.93 | 80.2959 | 1 | 70 | 11.2795 | 89.7618 | 10.5229 | 18.451 | 49 | 2 | 1.1 | 81.2472 | 69.7452 | 19.0981 | 0.41393 | 69
[25 empty] | 16.5612 | 61.0891 | [12 empty] | 25.2722 | 5.4 | 1.93 | 80.8406 | 1 | 70 | 20.7358 | 91.808 | 13.1672 | 18.451 | 49 | 2 | 1.1 | 13.8403 | 50.5286 | 11.4115 | 0.41393 | 69
[25 empty] | 16.5612 | 61.4421 | [12 empty] | 26.0666 | 5.4 | 1.93 | 80.9762 | 1 | 70 | 11.0528 | 92.1018 | 10.4347 | 18.451 | 49 | 2 | 1.1 | 21.3216 | 55.2205 | 13.2882 | 0.41393 | 69
[25 empty] | 16.5612 | 61.4156 | [12 empty] | 26.8708 | 5.4 | 1.93 | 81.4336 | 1 | 70 | 21.3884 | 91.4037 | 13.3018 | 18.451 | 49 | 2 | 1.1 | 8.4602 | 45.1845 | 9.2738 | 0.41393 | 69
[25 empty] | 16.5612 | 61.5451 | [12 empty] | 27.6839 | 5.4 | 1.93 | 81.0271 | 1 | 70 | 21.2059 | 90.7523 | 13.2646 | 18.451 | 49 | 2 | 1.1 | 36.3068 | 60.9997 | 15.5999 | 0.41393 | 69
[25 empty] | 16.5612 | 61.3381 | [12 empty] | 28.5052 | 5.4 | 1.93 | 81.624 | 1 | 70 | 12.9777 | 90.3518 | 11.132 | 18.451 | 49 | 2 | 1.1 | 25.2415 | 57.0529 | 14.0211 | 0.41393 | 69
[25 empty] | 16.5612 | 61.5817 | [12 empty] | 29.334 | 5.4 | 1.93 | 82.3088 | 1 | 70 | 19.0373 | 91.5073 | 12.796 | 18.451 | 49 | 2 | 1.1 | 55.5755 | 65.6221 | 17.4488 | 0.41393 | 69
[25 empty] | 16.5612 | 61.2773 | [12 empty] | 30.1697 | 5.4 | 1.93 | 82.4526 | 1 | 70 | 21.0311 | 90.1784 | 13.2286 | 18.451 | 49 | 2 | 1.1 | 9.1877 | 46.0802 | 9.6321 | 0.41393 | 69
[25 empty] | 16.5661 | 60.7764 | [12 empty] | 31.0116 | 5.4 | 1.93 | 82.4413 | 1 | 70 | 21.3111 | 91.7697 | 13.2861 | 18.451 | 49 | 2 | 1.1 | 20.8111 | 54.9574 | 13.1829 | 0.41393 | 69
[25 empty] | 16.5661 | 60.9162 | [12 empty] | 13.9608 | 5.4 | 1.93 | 71.8487 | 1 | 70 | 17.579 | 91.3125 | 12.4499 | 18.451 | 49 | 2 | 1.1 | 62.7648 | 66.9429 | 17.9772 | 0.41393 | 69
[25 empty] | 16.5661 | 61.1005 | [12 empty] | 13.8742 | 5.4 | 1.93 | 71.8114 | 1 | 70 | 6.7229 | 89.6044 | 8.2756 | 18.451 | 49 | 2 | 1.1 | 60.4454 | 66.5341 | 17.8136 | 0.41393 | 69
[25 empty] | 16.5661 | 61.0424 | [12 empty] | 13.8521 | 5.4 | 1.93 | 71.9699 | 1 | 70 | 23.5569 | 90.5508 | 13.7212 | 18.451 | 49 | 2 | 1.1 | 56.793 | 65.8574 | 17.543 | 0.41393 | 69
[25 empty] | 16.5661 | 60.9048 | [12 empty] | 14.706 | 5.4 | 1.93 | 73.5308 | 1 | 70 | 24.0973 | 90.6808 | 13.8197 | 18.451 | 49 | 2 | 1.1 | 95.8834 | 71.5436 | 19.8174 | 0.41393 | 69
[25 empty] | 16.5661 | 61.0503 | [12 empty] | 14.2119 | 5.4 | 1.93 | 72.0544 | 1 | 70 | 24.9503 | 89.6155 | 13.9708 | 18.451 | 49 | 2 | 1.1 | 65.3038 | 67.3735 | 18.1494 | 0.41393 | 69
[25 empty] | 16.5661 | 61.0551 | [12 empty] | 13.9398 | 5.4 | 1.93 | 71.5676 | 1 | 70 | 14.8055 | 92.0208 | 11.7042 | 18.451 | 49 | 2 | 1.1 | 62.4102 | 66.8814 | 17.9526 | 0.41393 | 69
[25 empty] | 16.5661 | 61.0868 | [12 empty] | 13.9026 | 5.4 | 1.93 | 71.5565 | 1 | 70 | 14.133 | 91.4366 | 11.5023 | 18.451 | 49 | 2 | 1.1 | 10.5074 | 47.5374 | 10.215 | 0.41393 | 69
[25 empty] | 16.5661 | 61.0582 | [12 empty] | 14.1022 | 5.4 | 1.93 | 71.3778 | 1 | 70 | 13.6019 | 88.1423 | 11.336 | 18.451 | 49 | 2 | 1.1 | 27.2122 | 57.8691 | 14.3476 | 0.41393 | 69
[25 empty] | 16.5661 | 61.1261 | [12 empty] | 14.5288 | 5.4 | 1.93 | 72.3906 | 1 | 70 | 22.1564 | 90.7205 | 13.455 | 18.451 | 49 | 2 | 1.1 | 39.6767 | 61.9634 | 15.9854 | 0.41393 | 69
[25 empty] | 16.5661 | 60.7979 | [12 empty] | 15.1634 | 5.4 | 1.93 | 72.7818 | 1 | 70 | 14.8296 | 89.7552 | 11.7113 | 18.451 | 49 | 2 | 1.1 | 75.1787 | 68.9024 | 18.7609 | 0.41393 | 69
[25 empty] | 16.5661 | 60.7843 | [12 empty] | 15.981 | 5.4 | 1.93 | 72.8419 | 1 | 70 | 6.7161 | 86.5135 | 8.2712 | 18.451 | 49 | 2 | 1.1 | 55.6304 | 65.6328 | 17.4531 | 0.41393 | 69
[25 empty] | 16.5661 | 61.0596 | [12 empty] | 14.3633 | 5.4 | 1.93 | 72.9483 | 1 | 70 | 16.5028 | 91.7279 | 12.1756 | 18.451 | 49 | 2 | 1.1 | 72.7054 | 68.5392 | 18.6157 | 0.41393 | 69
[25 empty] | 16.5661 | 61.0912 | [12 empty] | 14.0074 | 5.4 | 1.93 | 71.6486 | 1 | 70 | 12.4265 | 90.1129 | 10.9435 | 18.451 | 49 | 2 | 1.1 | 52.5899 | 65.0226 | 17.209 | 0.41393 | 69
[25 empty] | 16.5661 | 60.911 | [12 empty] | 13.8886 | 5.4 | 1.93 | 71.6081 | 1 | 70 | 13.7344 | 90.4679 | 11.3781 | 18.451 | 49 | 2 | 1.1 | 80.6423 | 69.6641 | 19.0656 | 0.41393 | 69
[25 empty] | 16.5661 | 61.2356 | [12 empty] | 14.0129 | 5.4 | 1.93 | 70.1136 | 1 | 70 | 7.2002 | 89.2896 | 8.5735 | 18.451 | 49 | 2 | 1.1 | 25.4334 | 57.1351 | 14.054 | 0.41393 | 69
[25 empty] | 16.5661 | 61.3807 | [12 empty] | 14.374 | 5.4 | 1.93 | 70.6921 | 1 | 70 | 18.4197 | 89.717 | 12.6528 | 18.451 | 49 | 2 | 1.1 | 94.5338 | 71.3897 | 19.7559 | 0.41393 | 69
[25 empty] | 16.5661 | 61.1819 | [12 empty] | 14.9548 | 5.4 | 1.93 | 70.0558 | 1 | 70 | 14.7615 | 91.3997 | 11.6913 | 18.451 | 49 | 2 | 1.1 | 67.7008 | 67.7649 | 18.3059 | 0.41393 | 69
[25 empty] | 16.5661 | 61.289 | [12 empty] | 15.7309 | 5.4 | 1.93 | 71.099 | 1 | 70 | 28.9641 | 96.1042 | 14.6186 | 18.451 | 49 | 2 | 1.1 | 28.8747 | 58.5129 | 14.6052 | 0.41393 | 69
[25 empty] | 16.5661 | 61.3365 | [12 empty] | 46.8372 | 5.4 | 1.93 | 81.3218 | 1 | 70 | 18.1813 | 92.0763 | 12.5962 | 18.451 | 49 | 2 | 1.1 | 32.2707 | 59.7202 | 15.0881 | 0.41393 | 69
[25 empty] | 16.5707 | 60.9557 | [12 empty] | 46.8146 | 5.4 | 1.93 | 80.8241 | 1 | 70 | 26.3881 | 94.267 | 14.2141 | 18.451 | 49 | 2 | 1.1 | 14.8812 | 51.3159 | 11.7264 | 0.41393 | 69
[25 empty] | 16.5707 | 60.6639 | [12 empty] | 46.8116 | 5.4 | 1.93 | 80.1362 | 1 | 70 | 24.7582 | 94.2488 | 13.9372 | 18.451 | 49 | 2 | 1.1 | 69.9528 | 68.1201 | 18.4481 | 0.41393 | 69
[25 empty] | 16.5707 | 61.1401 | [12 empty] | 46.8283 | 5.4 | 1.93 | 80.3352 | 1 | 70 | 13.4679 | 92.3406 | 11.293 | 18.451 | 49 | 2 | 1.1 | 93.5191 | 71.2725 | 19.709 | 0.41393 | 69
[25 empty] | 16.5707 | 60.9289 | [12 empty] | 46.8647 | 5.4 | 1.93 | 80.2745 | 1 | 70 | 12.1218 | 88.1169 | 10.8357 | 18.451 | 49 | 2 | 1.1 | 59.8469 | 66.426 | 17.7704 | 0.41393 | 69
[25 empty] | 16.5707 | 61.1379 | [12 empty] | 46.8408 | 5.4 | 1.93 | 80.9612 | 1 | 70 | 12.3897 | 89.7124 | 10.9306 | 18.451 | 49 | 2 | 1.1 | 91.6092 | 71.0485 | 19.6194 | 0.41393 | 69
[25 empty] | 16.5707 | 61.2097 | [12 empty] | 46.8166 | 5.4 | 1.93 | 80.167 | 1 | 70 | 23.3522 | 91.1673 | 13.6833 | 18.451 | 49 | 2 | 1.1 | 65.9647 | 67.4828 | 18.1931 | 0.41393 | 69
[25 empty] | 16.5707 | 61.0243 | [12 empty] | 46.8107 | 5.4 | 1.93 | 80.3625 | 1 | 70 | 28.5153 | 92.265 | 14.5508 | 18.451 | 49 | 2 | 1.1 | 97.3794 | 71.7117 | 19.8847 | 0.41393 | 69
[25 empty] | 16.5707 | 61.0421 | [12 empty] | 46.8231 | 5.4 | 1.93 | 80.2345 | 1 | 70 | 20.7766 | 89.2563 | 13.1757 | 18.451 | 49 | 2 | 1.1 | 65.9112 | 67.474 | 18.1896 | 0.41393 | 69
[25 empty] | 16.5707 | 60.9394 | [12 empty] | 46.8537 | 5.4 | 1.93 | 80.442 | 1 | 70 | 25.6016 | 93.5169 | 14.0827 | 18.451 | 49 | 2 | 1.1 | 81.2771 | 69.7492 | 19.0997 | 0.41393 | 69
[25 empty] | 16.5707 | 60.8257 | [12 empty] | 12.384 | 5.4 | 1.93 | 71.4395 | 1 | 70 | 25.6705 | 93.0259 | 14.0943 | 18.451 | 49 | 2 | 1.1 | 88.6598 | 70.6932 | 19.4773 | 0.41393 | 69
[25 empty] | 16.5707 | 61.2164 | [12 empty] | 12.4701 | 5.4 | 1.93 | 71.1685 | 1 | 70 | 18.8537 | 96.3727 | 12.754 | 18.451 | 49 | 2 | 1.1 | 95.9381 | 71.5498 | 19.8199 | 0.41393 | 69
[25 empty] | 16.5707 | 61.4111 | [12 empty] | 12.6431 | 5.4 | 1.93 | 70.9584 | 1 | 70 | 11.8211 | 90.667 | 10.7266 | 18.451 | 49 | 2 | 1.1 | 35.1948 | 60.662 | 15.4648 | 0.41393 | 69
[25 empty] | 16.5707 | 61.5779 | [12 empty] | 12.8994 | 5.4 | 1.93 | 70.1453 | 1 | 70 | 14.6625 | 90.5986 | 11.6621 | 18.451 | 49 | 2 | 1.1 | 62.816 | 66.9518 | 17.9807 | 0.41393 | 69
[25 empty] | 16.5707 | 61.2008 | [12 empty] | 13.2343 | 5.4 | 1.93 | 69.959 | 1 | 70 | 18.536 | 88.1496 | 12.6802 | 18.451 | 49 | 2 | 1.1 | 31.778 | 59.5532 | 15.0213 | 0.41393 | 69
[25 empty] | 16.5707 | 61.2993 | [12 empty] | 13.6236 | 5.4 | 1.93 | 69.6988 | 1 | 70 | 7.0308 | 88.6091 | 8.4701 | 18.451 | 49 | 2 | 1.1 | 12.8661 | 49.7362 | 11.0945 | 0.41393 | 69
[25 empty] | 16.575 | 61.1155 | [12 empty] | 10.5222 | 5.4 | 1.93 | 68.307 | 1 | 70 | 13.6979 | 88.1448 | 11.3665 | 18.451 | 49 | 2 | 1.1 | 19.6524 | 54.3354 | 12.9342 | 0.41393 | 69
[25 empty] | 16.575 | 60.7152 | [12 empty] | 11.1395 | 5.4 | 1.93 | 68.9016 | 1 | 70 | 24.4593 | 92.8043 | 13.8844 | 18.451 | 49 | 2 | 1.1 | 36.5985 | 61.0866 | 15.6346 | 0.41393 | 69
[25 empty] | 16.575 | 60.9261 | [12 empty] | 11.8236 | 5.4 | 1.93 | 69.1086 | 1 | 70 | 17.352 | 92.2826 | 12.3935 | 18.451 | 49 | 2 | 1.1 | 57.8997 | 66.0669 | 17.6268 | 0.41393 | 69
[25 empty] | 16.575 | 61.2575 | [12 empty] | 12.5637 | 5.4 | 1.93 | 69.2917 | 1 | 70 | 11.9524 | 92.469 | 10.7746 | 18.451 | 49 | 2 | 1.1 | 22.6996 | 55.9004 | 13.5602 | 0.41393 | 69
[25 empty] | 16.575 | 60.5123 | [12 empty] | 13.3504 | 5.4 | 1.93 | 69.7558 | 1 | 70 | 12.5476 | 90.3826 | 10.9856 | 18.451 | 49 | 2 | 1.1 | 58.2555 | 66.1334 | 17.6534 | 0.41393 | 69
[25 empty] | 16.575 | 60.9722 | [12 empty] | 14.1761 | 5.4 | 1.93 | 69.9513 | 1 | 70 | 24.7892 | 90.3679 | 13.9426 | 18.451 | 49 | 2 | 1.1 | 68.4794 | 67.889 | 18.3556 | 0.41393 | 69
[25 empty] | 16.575 | 60.9638 | [12 empty] | 15.0342 | 5.4 | 1.93 | 70.2076 | 1 | 70 | 19.6009 | 90.7959 | 12.9228 | 18.451 | 49 | 2 | 1.1 | 57.1139 | 65.9185 | 17.5674 | 0.41393 | 69
[25 empty] | 16.575 | 60.9034 | [12 empty] | 15.9195 | 5.4 | 1.93 | 70.2229 | 1 | 70 | 15.0589 | 92.6577 | 11.7779 | 18.451 | 49 | 2 | 1.1 | 88.5356 | 70.6779 | 19.4712 | 0.41393 | 69
[25 empty] | 16.575 | 61.3315 | [12 empty] | 16.8277 | 5.4 | 1.93 | 70.3746 | 1 | 70 | 8.5509 | 88.6389 | 9.3201 | 18.451 | 49 | 2 | 1.1 | 13.6187 | 50.3534 | 11.3414 | 0.41393 | 69
[25 empty] | 16.575 | 60.816 | [12 empty] | 17.7554 | 5.4 | 1.93 | 71.0344 | 1 | 70 | 28.9192 | 93.6712 | 14.6119 | 18.451 | 49 | 2 | 1.1 | 8.5556 | 45.3062 | 9.3225 | 0.41393 | 69
[25 empty] | 16.575 | 60.7925 | [12 empty] | 18.6996 | 5.4 | 1.93 | 70.9888 | 1 | 70 | 6.1219 | 88.1259 | 7.8689 | 18.451 | 49 | 2 | 1.1 | 67.7755 | 67.7768 | 18.3107 | 0.41393 | 69
[25 empty] | 16.575 | 60.9733 | [12 empty] | 19.6579 | 5.4 | 1.93 | 71.1566 | 1 | 70 | 11.785 | 88.2612 | 10.7133 | 18.451 | 49 | 2 | 1.1 | 22.038 | 55.5793 | 13.4317 | 0.41393 | 69
[25 empty] | 16.575 | 61.078 | [12 empty] | 20.6284 | 5.4 | 1.93 | 71.6677 | 1 | 70 | 21.4181 | 91.1977 | 13.3078 | 18.451 | 49 | 2 | 1.1 | 51.7233 | 64.8422 | 17.1369 | 0.41393 | 69
[25 empty] | 16.575 | 61.1566 | [12 empty] | 21.6094 | 5.4 | 1.93 | 71.77 | 1 | 70 | 20.2874 | 90.9554 | 13.0723 | 18.451 | 49 | 2 | 1.1 | 61.2027 | 66.6693 | 17.8677 | 0.41393 | 69
[25 empty] | 16.575 | 60.9309 | [12 empty] | 22.5996 | 5.4 | 1.93 | 73.9525 | 1 | 70 | 15.7056 | 92.9553 | 11.9606 | 18.451 | 49 | 2 | 1.1 | 35.517 | 60.7609 | 15.5044 | 0.41393 | 69
[25 empty] | 16.575 | 61.0246 | [12 empty] | 23.5978 | 5.4 | 1.93 | 73.3276 | 1 | 70 | 20.4963 | 91.8129 | 13.1168 | 18.451 | 49 | 2 | 1.1 | 39.6705 | 61.9617 | 15.9847 | 0.41393 | 69
[25 empty] | 16.575 | 60.7175 | [12 empty] | 24.603 | 5.4 | 1.93 | 73.9555 | 1 | 4.9 | 46.2278 | 70.9017 | 16.649 | 6.902 | 84 | 2 | 1.1 | 97.4495 | 71.7195 | 19.8878 | 0.41393 | 69
[25 empty] | 16.575 | 61.036 | [12 empty] | 25.6145 | 5.4 | 1.93 | 74.4278 | 1 | 4.9 | 47.9963 | 73.2077 | 16.8121 | 6.902 | 84 | 2 | 1.1 | 16.8599 | 52.6714 | 12.2685 | 0.41393 | 69
[25 empty] | 16.575 | 61.2051 | [12 empty] | 26.6314 | 5.4 | 1.93 | 75.3783 | 1 | 4.9 | 29.7451 | 75.7181 | 14.7342 | 6.902 | 84 | 2 | 1.1 | 90.1672 | 70.8762 | 19.5505 | 0.41393 | 69
[25 empty] | 16.575 | 61.305 | [12 empty] | 27.6532 | 5.4 | 1.93 | 76.0421 | 1 | 4.9 | 6.9661 | 62.3231 | 8.4299 | 6.902 | 84 | 2 | 1.1 | 85.3834 | 70.2843 | 19.3137 | 0.41393 | 69
[25 empty] | 16.575 | 61.4038 | [12 empty] | 28.6794 | 5.4 | 1.93 | 76.6902 | 1 | 4.9 | 37.854 | 76.9994 | 15.7811 | 6.902 | 84 | 2 | 1.1 | 17.4283 | 53.0314 | 12.4125 | 0.41393 | 69
[25 empty] | 16.575 | 61.3706 | [12 empty] | 29.7095 | 5.4 | 1.93 | 77.5283 | 1 | 4.9 | 58.3496 | 73.9205 | 17.6604 | 6.902 | 84 | 2 | 1.1 | 20.301 | 54.6879 | 13.0752 | 0.41393 | 69
[25 empty] | 16.575 | 61.3833 | [12 empty] | 73.1429 | 2.37 | 5.18 | 77.2725 | 1 | 4.9 | 31.0636 | 68.5261 | 14.9225 | 6.902 | 84 | 2 | 1.1 | 76.7178 | 69.1224 | 18.849 | 0.41393 | 69
[25 empty] | 16.575 | 61.5143 | [12 empty] | 72.2081 | 2.37 | 5.18 | 76.9067 | 1 | 4.9 | 29.5971 | 74.9653 | 14.7125 | 6.902 | 84 | 2 | 1.1 | 22.613 | 55.8589 | 13.5436 | 0.41393 | 69
[25 empty] | 16.575 | 61.3183 | [12 empty] | 71.2732 | 2.37 | 5.18 | 77.0199 | 1 | 4.9 | 59.9561 | 68.7793 | 17.7783 | 6.902 | 84 | 2 | 1.1 | 62.0564 | 66.8197 | 17.9279 | 0.41393 | 69
[25 empty] | 16.575 | 61.4765 | [12 empty] | 70.3385 | 2.37 | 5.18 | 76.8549 | 1 | 4.9 | 43.5907 | 75.3173 | 16.3939 | 6.902 | 84 | 2 | 1.1 | 49.1797 | 64.2946 | 16.9179 | 0.41393 | 69
[25 empty] | 16.575 | 61.128 | [12 empty] | 69.4037 | 2.37 | 5.18 | 76.4365 | 1 | 4.9 | 29.2476 | 74.8109 | 14.6609 | 6.902 | 84 | 2 | 1.1 | 79.357 | 69.4896 | 18.9959 | 0.41393 | 69
[25 empty] | 16.575 | 61.2732 | [12 empty] | 68.4689 | 2.37 | 5.18 | 75.8895 | 1 | 4.9 | 3.1026 | 57.0628 | 4.9173 | 6.902 | 84 | 2 | 1.1 | 78.1831 | 69.3278 | 18.9311 | 0.41393 | 69
[25 empty] | 16.575 | 61.2008 | [12 empty] | 67.5342 | 2.37 | 5.18 | 75.979 | 1 | 4.9 | 31.8861 | 73.4597 | 15.036 | 6.902 | 84 | 2 | 1.1 | 58.6339 | 66.2037 | 17.6815 | 0.41393 | 69
[25 empty] | 16.575 | 61.2288 | [12 empty] | 66.5995 | 2.37 | 5.18 | 75.9236 | 1 | 4.9 | 42.4427 | 78.1291 | 16.278 | 6.902 | 84 | 2 | 1.1 | 87.7571 | 70.5821 | 19.4328 | 0.41393 | 69
[25 empty] | 16.5791 | 60.8229 | [12 empty] | 65.6649 | 2.37 | 5.18 | 75.0993 | 1 | 4.9 | 6.3346 | 60.7207 | 8.0172 | 6.902 | 84 | 2 | 1.1 | 26.7908 | 57.6996 | 14.2799 | 0.41393 | 69
[25 empty] | 16.5791 | 60.6613 | [12 empty] | 64.7302 | 2.37 | 5.18 | 75.4444 | 1 | 4.9 | 6.7529 | 62.1382 | 8.2949 | 6.902 | 84 | 2 | 1.1 | 82.0974 | 69.8582 | 19.1433 | 0.41393 | 69
[25 empty] | 16.5791 | 60.9672 | [12 empty] | 63.7956 | 2.37 | 5.18 | 76.5116 | 1 | 4.9 | 38.1666 | 72.3323 | 15.8168 | 6.902 | 84 | 2 | 1.1 | 19.5576 | 54.2829 | 12.9132 | 0.41393 | 69
[25 empty] | 16.5791 | 61.0377 | [12 empty] | 62.8611 | 2.37 | 5.18 | 75.9597 | 1 | 4.9 | 25.9576 | 68.0855 | 14.1426 | 6.902 | 84 | 2 | 1.1 | 60.0278 | 66.4588 | 17.7835 | 0.41393 | 69
[25 empty] | 16.5791 | 60.9111 | [12 empty] | 61.9265 | 2.37 | 5.18 | 75.1525 | 1 | 4.9 | 26.2849 | 77.2514 | 14.1971 | 6.902 | 84 | 2 | 1.1 | 42.0735 | 62.6002 | 16.2401 | 0.41393 | 69
[25 empty] | 16.5791 | 60.85 | [12 empty] | 60.992 | 2.37 | 5.18 | 75.6567 | 1 | 4.9 | 33.3286 | 70.8217 | 15.2282 | 6.902 | 84 | 2 | 1.1 | 67.1568 | 67.6773 | 18.2709 | 0.41393 | 69
[25 empty] | 16.5791 | 60.9178 | [12 empty] | 60.0576 | 2.37 | 5.18 | 75.7691 | 1 | 4.9 | 6.3395 | 65.8492 | 8.0205 | 6.902 | 84 | 2 | 1.1 | 57.4334 | 65.9791 | 17.5916 | 0.41393 | 69
[25 empty] | 16.5791 | 60.8078 | [12 empty] | 59.1232 | 2.37 | 5.18 | 76.5139 | 1 | 4.9 | 35.0834 | 71.4036 | 15.451 | 6.902 | 84 | 2 | 1.1 | 41.9937 | 62.5796 | 16.2318 | 0.41393 | 69
[25 empty] | 16.5791 | 60.7948 | [12 empty] | 58.1888 | 2.37 | 5.18 | 76.3212 | 1 | 4.9 | 50.1926 | 73.2157 | 17.0064 | 6.902 | 84 | 2 | 1.1 | 20.3587 | 54.7187 | 13.0875 | 0.41393 | 69
[25 empty] | 16.5791 | 61.1702 | [12 empty] | 57.2544 | 2.37 | 5.18 | 76.9436 | 1 | 4.9 | 19.1846 | 69.0978 | 12.8295 | 6.902 | 84 | 2 | 1.1 | 27.3218 | 57.9127 | 14.3651 | 0.41393 | 69
[25 empty] | 16.5791 | 60.894 | [12 empty] | 56.3202 | 2.37 | 5.18 | 76.7248 | 1 | 4.9 | 39.3554 | 74.1953 | 15.95 | 6.902 | 84 | 2 | 1.1 | 35.5882 | 60.7826 | 15.5131 | 0.41393 | 69
[25 empty] | 16.5791 | 60.9158 | [12 empty] | 55.3859 | 2.37 | 5.18 | 76.0176 | 1 | 4.9 | 9.9949 | 61.3127 | 9.9978 | 6.902 | 84 | 2 | 1.1 | 20.357 | 58.5701 | 13.0871 | 0.41393 | 69
[25 empty] | 16.5791 | 60.9308 | [12 empty] | 54.4517 | 2.37 | 5.18 | 74.6517 | 1 | 4.9 | 50.9827 | 77.1293 | 17.0742 | 6.902 | 84 | 2 | 1.1 | 35.2642 | 65.9673 | 15.4733 | 0.41393 | 69
[25 empty] | 16.5791 | 60.5566 | [12 empty] | 53.5176 | 2.37 | 5.18 | 74.4458 | 1 | 4.9 | 49.7999 | 75.3875 | 16.9723 | 6.902 | 84 | 2 | 1.1 | 56.1857 | 72.2384 | 17.4963 | 0.41393 | 69
[25 empty] | 16.5791 | 61.1304 | [12 empty] | 52.5835 | 2.37 | 5.18 | 73.9593 | 1 | 4.9 | 45.6547 | 72.7643 | 16.5949 | 6.902 | 84 | 2 | 1.1 | 46.5645 | 69.7097 | 16.6806 | 0.41393 | 69
[25 empty] | 16.5791 | 60.9521 | [12 empty] | 51.6495 | 2.37 | 5.18 | 73.5151 | 1 | 4.9 | 55.1751 | 76.2067 | 17.4174 | 6.902 | 84 | 2 | 1.1 | 89.7903 | 78.5501 | 19.5323 | 0.41393 | 69
[25 empty] | 16.5791 | 60.8304 | [12 empty] | 50.7155 | 2.37 | 5.18 | 73.0017 | 1 | 4.9 | 28.1812 | 69.0406 | 14.4996 | 6.902 | 84 | 2 | 1.1 | 20.3255 | 58.5493 | 13.0804 | 0.41393 | 69
[25 empty] | 16.5791 | 61.0759 | [12 empty] | 49.7816 | 2.37 | 5.18 | 72.5945 | 1 | 4.9 | 42.9431 | 74.9198 | 16.3289 | 6.902 | 84 | 2 | 1.1 | 53.7544 | 71.6428 | 17.3041 | 0.41393 | 69
[25 empty] | 16.5791 | 61.4301 | [12 empty] | 48.8478 | 2.37 | 5.18 | 72.9934 | 1 | 4.9 | 41.2288 | 67.7429 | 16.152 | 6.902 | 84 | 2 | 1.1 | 74.1801 | 75.9789 | 18.7029 | 0.41393 | 69
[25 empty] | 16.5791 | 61.2046 | [12 empty] | 47.9141 | 2.37 | 5.18 | 72.5904 | 1 | 4.9 | 25.6096 | 70.2882 | 14.084 | 6.902 | 84 | 2 | 1.1 | 74.3764 | 76.0145 | 18.7143 | 0.41393 | 69
[25 empty] | 16.5791 | 61.4469 | [12 empty] | 46.9804 | 2.37 | 5.18 | 71.9652 | 1 | 4.9 | 54.7563 | 74.6876 | 17.3843 | 6.902 | 84 | 2 | 1.1 | 81.8364 | 77.3013 | 19.1295 | 0.41393 | 69
[25 empty] | 16.5791 | 61.3886 | [12 empty] | 46.0468 | 2.37 | 5.18 | 72.913 | 1 | 4.9 | 51.9638 | 75.8025 | 17.157 | 6.902 | 84 | 2 | 1.1 | 71.0527 | 75.399 | 18.5158 | 0.41393 | 69
[25 empty] | 16.5791 | 61.0468 | [12 empty] | 45.1133 | 2.37 | 5.18 | 73.4447 | 1 | 4.9 | 15.6194 | 71.387 | 11.9367 | 6.902 | 84 | 2 | 1.1 | 56.9524 | 72.4209 | 17.5551 | 0.41393 | 69
[25 empty] | 16.5791 | 61.1664 | [12 empty] | 44.1799 | 2.37 | 5.18 | 74.0322 | 1 | 4.9 | 34.7473 | 70.4275 | 15.4092 | 6.902 | 84 | 2 | 1.1 | 18.3646 | 57.1834 | 12.6398 | 0.41393 | 69
[25 empty] | 16.5791 | 61.2898 | [12 empty] | 43.2466 | 2.37 | 5.18 | 74.0881 | 1 | 4.9 | 31.0217 | 73.6874 | 14.9167 | 6.902 | 84 | 2 | 1.1 | 47.8818 | 70.0853 | 16.8017 | 0.41393 | 69
[25 empty] | 16.5791 | 61.1617 | [12 empty] | 42.3134 | 2.37 | 5.18 | 73.5041 | 1 | 4.9 | 56.959 | 73.7502 | 17.5556 | 6.902 | 84 | 2 | 1.1 | 52.2093 | 71.2502 | 17.1775 | 0.41393 | 69
[25 empty] | 16.5791 | 61.0818 | [12 empty] | 41.3803 | 2.37 | 5.18 | 73.0698 | 1 | 4.9 | 2.9467 | 55.8668 | 4.6934 | 6.902 | 84 | 2 | 1.1 | 71.6932 | 75.5198 | 18.5548 | 0.41393 | 69
[25 empty] | 16.5791 | 61.13 | [12 empty] | 40.4474 | 2.37 | 5.18 | 72.1991 | 1 | 4.9 | 19.9578 | 67.3177 | 13.0011 | 6.902 | 84 | 2 | 1.1 | 55.5761 | 72.0915 | 17.4489 | 0.41393 | 69
[25 empty] | 16.5791 | 61.259 | [12 empty] | 39.5145 | 2.37 | 5.18 | 72.1961 | 1 | 4.9 | 58.0525 | 75.3393 | 17.6382 | 6.902 | 84 | 2 | 1.1 | 27.2278 | 62.4854 | 14.3501 | 0.41393 | 69
[25 empty] | 16.5791 | 61.1087 | [12 empty] | 38.6751 | 2.37 | 5.18 | 72.0474 | 1 | 4.9 | 51.2063 | 69.2335 | 17.0932 | 6.902 | 84 | 2 | 1.1 | 50.7674 | 70.8731 | 17.0559 | 0.41393 | 69
[25 empty] | 16.5829 | 60.8717 | [12 empty] | 70.8243 | 2.37 | 5.18 | 76.5498 | 1 | 4.9 | 7.7597 | 61.4335 | 8.8985 | 6.902 | 84 | 2 | 1.1 | 10.0966 | 49.1295 | 10.0418 | 0.41393 | 69
[25 empty] | 16.5829 | 60.8971 | [12 empty] | 70.849 | 2.37 | 5.18 | 75.2186 | 1 | 4.9 | 4.4082 | 57.943 | 6.4426 | 6.902 | 84 | 2 | 1.1 | 82.469 | 77.405 | 19.1629 | 0.41393 | 69
[25 empty] | 16.5829 | 60.9643 | [12 empty] | 74.6565 | 2.37 | 5.18 | 78.0776 | 1 | 4.9 | 54.729 | 68.4628 | 17.3822 | 6.902 | 84 | 2 | 1.1 | 24.7833 | 61.2189 | 13.9416 | 0.41393 | 69
[25 empty] | 16.5829 | 60.957 | [12 empty] | 74.6823 | 2.37 | 5.18 | 79.2839 | 1 | 4.9 | 34.1213 | 75.0917 | 15.3303 | 6.902 | 84 | 2 | 1.1 | 55.1758 | 71.9942 | 17.4175 | 0.41393 | 69
[25 empty] | 16.5829 | 60.7006 | [12 empty] | 73.1704 | 2.37 | 5.18 | 77.5227 | 1 | 4.9 | 50.8561 | 72.0357 | 17.0634 | 6.902 | 84 | 2 | 1.1 | 74.4685 | 76.0312 | 18.7197 | 0.41393 | 69
[25 empty] | 16.5829 | 60.7918 | [12 empty] | 72.2466 | 2.37 | 5.18 | 77.313 | 1 | 4.9 | 20.1828 | 66.8502 | 13.0498 | 6.902 | 84 | 2 | 1.1 | 11.4754 | 50.8528 | 10.5977 | 0.41393 | 69
[25 empty] | 16.5829 | 61.1962 | [12 empty] | 71.3227 | 2.37 | 5.18 | 77.3855 | 1 | 4.9 | 32.1617 | 76.2477 | 15.0734 | 6.902 | 84 | 2 | 1.1 | 45.5768 | 69.4211 | 16.5874 | 0.41393 | 69
[25 empty] | 16.5829 | 61.1888 | [12 empty] | 70.3989 | 2.37 | 5.18 | 77.3918 | 1 | 4.9 | 13.3305 | 66.7248 | 11.2485 | 6.902 | 84 | 2 | 1.1 | 13.4808 | 53.0212 | 11.2972 | 0.41393 | 69
[25 empty] | 16.5829 | 61.2136 | [12 empty] | 69.4752 | 2.37 | 5.18 | 77.569 | 1 | 4.9 | 2.761 | 55.7131 | 4.4107 | 6.902 | 84 | 2 | 1.1 | 54.2722 | 71.7719 | 17.3458 | 0.41393 | 69
[25 empty] | 16.5829 | 61.2633 | [12 empty] | 68.5514 | 2.37 | 5.18 | 77.1089 | 1 | 4.9 | 56.9 | 72.7027 | 17.5511 | 6.902 | 84 | 2 | 1.1 | 59.2027 | 72.9426 | 17.7234 | 0.41393 | 69
[25 empty] | 16.5866 | 60.8503 | [12 empty] | 67.6277 | 2.37 | 5.18 | 76.0897 | 1 | 4.9 | 32.9703 | 76.0224 | 15.1812 | 6.902 | 84 | 2 | 1.1 | 33.6029 | 65.3177 | 15.2638 | 0.41393 | 69
[25 empty] | 16.5866 | 60.8011 | [12 empty] | 66.704 | 2.37 | 5.18 | 75.0334 | 1 | 3.35 | 29.3198 | 68.5526 | 14.6716 | 5.2504 | 85 | 2 | 1.1 | 87.6469 | 78.2248 | 19.4274 | 0.41393 | 69
[25 empty] | 16.5866 | 60.5422 | [12 empty] | 65.7803 | 2.37 | 5.18 | 75.1447 | 1 | 3.35 | 24.0018 | 66.4127 | 13.8024 | 5.2504 | 85 | 2 | 1.1 | 75.1995 | 76.1627 | 18.7621 | 0.41393 | 69
[25 empty] | 16.5866 | 61.1444 | [12 empty] | 64.8567 | 2.37 | 5.18 | 76.1821 | 1 | 3.35 | 9.8077 | 60.8996 | 9.9157 | 5.2504 | 85 | 2 | 1.1 | 68.3595 | 74.8788 | 18.348 | 0.41393 | 69
[25 empty] | 16.5866 | 61.1945 | [12 empty] | 63.9331 | 2.37 | 5.18 | 76.3476 | 1 | 3.35 | 9.9465 | 62.1427 | 9.9767 | 5.2504 | 85 | 2 | 1.1 | 96.4302 | 79.5106 | 19.8421 | 0.41393 | 69
[25 empty] | 16.5866 | 61.1672 | [12 empty] | 63.0095 | 2.37 | 5.18 | 76.3001 | 1 | 3.35 | 30.0839 | 65.7202 | 14.7833 | 5.2504 | 85 | 2 | 1.1 | 89.4609 | 78.5006 | 19.5163 | 0.41393 | 69
[25 empty] | 16.5866 | 61.329 | [12 empty] | 62.0859 | 2.37 | 5.18 | 76.2556 | 1 | 3.35 | 7.2674 | 57.8228 | 8.6138 | 5.2504 | 85 | 2 | 1.1 | 93.2714 | 79.0622 | 19.6975 | 0.41393 | 69
[25 empty] | 16.5866 | 61.0524 | [12 empty] | 61.1624 | 2.37 | 5.18 | 76.8329 | 1 | 3.35 | 7.0116 | 60.6072 | 8.4582 | 5.2504 | 85 | 2 | 1.1 | 72.9937 | 75.7619 | 18.6329 | 0.41393 | 69
[25 empty] | 16.5866 | 61.2782 | [12 empty] | 60.239 | 2.37 | 5.18 | 77.4196 | 1 | 3.35 | 5.6562 | 57.4537 | 7.5252 | 5.2504 | 85 | 2 | 1.1 | 13.8298 | 53.3653 | 11.4082 | 0.41393 | 69
[25 empty] | 16.5866 | 61.1364 | [12 empty] | 59.3155 | 2.37 | 5.18 | 78.7319 | 1 | 3.35 | 21.0302 | 64.9465 | 13.2284 | 5.2504 | 85 | 2 | 1.1 | 29.913 | 63.7517 | 14.7586 | 0.41393 | 69
[25 empty] | 16.5901 | 60.6122 | [12 empty] | 58.3921 | 2.37 | 5.18 | 78.7212 | 1 | 3.35 | 14.1109 | 63.5249 | 11.4956 | 5.2504 | 85 | 2 | 1.1 | 38.7199 | 67.226 | 15.8793 | 0.41393 | 69
[25 empty] | 16.5901 | 60.835 | [12 empty] | 57.4688 | 2.37 | 5.18 | 78.7313 | 1 | 3.35 | 19.6976 | 61.9112 | 12.9441 | 5.2504 | 85 | 2 | 1.1 | 90.2786 | 78.6231 | 19.5558 | 0.41393 | 69
[25 empty] | 16.5901 | 60.7948 | [12 empty] | 56.5455 | 2.37 | 5.18 | 78.7038 | 1 | 3.35 | 16.2534 | 66.293 | 12.1094 | 5.2504 | 85 | 2 | 1.1 | 73.578 | 75.8692 | 18.6675 | 0.41393 | 69
[25 empty] | 16.5901 | 60.7797 | [12 empty] | 55.6222 | 2.37 | 5.18 | 78.4768 | 1 | 3.35 | 22.6185 | 63.85 | 13.5446 | 5.2504 | 85 | 2 | 1.1 | 30.5257 | 64.0246 | 14.8467 | 0.41393 | 69
[25 empty] | 16.5901 | 61.0993 | [12 empty] | 54.699 | 2.37 | 5.18 | 77.5906 | 1 | 3.35 | 22.6855 | 62.4933 | 13.5575 | 5.2504 | 85 | 2 | 1.1 | 18.0532 | 56.9532 | 12.5656 | 0.41393 | 69
[25 empty] | 16.5901 | 60.6209 | [12 empty] | 53.7758 | 2.37 | 5.18 | 77.1186 | 1 | 3.35 | 14.5949 | 63.5341 | 11.642 | 5.2504 | 85 | 2 | 1.1 | 77.3619 | 76.5443 | 18.8853 | 0.41393 | 69
[25 empty] | 16.5901 | 60.7934 | [12 empty] | 52.8527 | 2.37 | 5.18 | 76.1424 | 1 | 3.35 | 31.7865 | 65.7535 | 15.0224 | 5.2504 | 85 | 2 | 1.1 | 81.6514 | 77.2709 | 19.1196 | 0.41393 | 69
[25 empty] | 16.5901 | 60.9613 | [12 empty] | 51.9297 | 2.37 | 5.18 | 75.6313 | 1 | 3.35 | 14.3337 | 64.9435 | 11.5636 | 5.2504 | 85 | 2 | 1.1 | 30.8161 | 64.1521 | 14.8878 | 0.41393 | 69
[25 empty] | 16.5901 | 61.2178 | [12 empty] | 51.0067 | 2.37 | 5.18 | 74.8155 | 1 | 3.35 | 23.7892 | 68.3498 | 13.7638 | 5.2504 | 85 | 2 | 1.1 | 81.1987 | 77.196 | 19.0955 | 0.41393 | 69
[25 empty] | 16.5901 | 61.2859 | [12 empty] | 50.0838 | 2.37 | 5.18 | 74.2848 | 1 | 3.35 | 5.7329 | 57.7723 | 7.5837 | 5.2504 | 85 | 2 | 1.1 | 46.3761 | 69.6551 | 16.6629 | 0.41393 | 69
[25 empty] | 16.5901 | 61.3062 | [12 empty] | 49.1609 | 2.37 | 5.18 | 73.9217 | 1 | 3.35 | 29.1296 | 68.6669 | 14.6434 | 5.2504 | 85 | 2 | 1.1 | 89.4864 | 78.5045 | 19.5176 | 0.41393 | 69
[25 empty] | 16.5901 | 61.4295 | [12 empty] | 48.2381 | 2.37 | 5.18 | 73.7208 | 1 | 3.35 | 14.3849 | 63.0567 | 11.5791 | 5.2504 | 85 | 2 | 1.1 | 79.1733 | 76.8559 | 18.9858 | 0.41393 | 69
[25 empty] | 16.5901 | 60.9295 | [12 empty] | 47.3154 | 2.37 | 5.18 | 74.3699 | 1 | 3.35 | 30.7619 | 64.1787 | 14.8801 | 5.2504 | 85 | 2 | 1.1 | 30.8961 | 64.187 | 14.899 | 0.41393 | 69
[25 empty] | 16.5901 | 60.9678 | [12 empty] | 46.3928 | 2.37 | 5.18 | 73.5794 | 1 | 3.35 | 11.8902 | 61.546 | 10.7519 | 5.2504 | 85 | 2 | 1.1 | 25.659 | 61.6864 | 14.0924 | 0.41393 | 69
[25 empty] | 16.5901 | 60.8924 | [12 empty] | 45.4702 | 2.37 | 5.18 | 74.0506 | 1 | 3.35 | 7.1744 | 56.7598 | 8.5579 | 5.2504 | 85 | 2 | 1.1 | 41.3418 | 68.1081 | 16.1639 | 0.41393 | 69
[25 empty] | 16.5901 | 61.0318 | [12 empty] | 44.5478 | 2.37 | 5.18 | 74.4476 | 1 | 3.35 | 12.9364 | 66.0732 | 11.1181 | 5.2504 | 85 | 2 | 1.1 | 81.128 | 77.1843 | 19.0917 | 0.41393 | 69
[25 empty] | 16.5901 | 61.318 | [12 empty] | 43.6254 | 2.37 | 5.18 | 74.929 | 1 | 3.35 | 13.4824 | 61.7794 | 11.2977 | 5.2504 | 85 | 2 | 1.1 | 28.8284 | 63.2544 | 14.5982 | 0.41393 | 69
[25 empty] | 16.5901 | 61.0752 | [12 empty] | 42.7031 | 2.37 | 5.18 | 73.8847 | 1 | 3.35 | 22.4204 | 63.5461 | 13.5064 | 5.2504 | 85 | 2 | 1.1 | 79.2141 | 76.8629 | 18.988 | 0.41393 | 69
[25 empty] | 16.5901 | 60.9708 | [12 empty] | 41.781 | 2.37 | 5.18 | 74.6048 | 1 | 3.35 | 21.2899 | 64.9379 | 13.2817 | 5.2504 | 85 | 2 | 1.1 | 32.2086 | 64.7471 | 15.0797 | 0.41393 | 69
[25 empty] | 16.5901 | 61.1676 | [12 empty] | 40.8589 | 2.37 | 5.18 | 74.2746 | 1 | 3.35 | 24.3849 | 65.2118 | 13.8712 | 5.2504 | 85 | 2 | 1.1 | 54.6758 | 71.8716 | 17.3779 | 0.41393 | 69
[25 empty] | 16.5935 | 60.7628 | [12 empty] | 39.937 | 2.37 | 5.18 | 73.5539 | 1 | 3.35 | 9.0197 | 62.4654 | 9.5519 | 5.2504 | 85 | 2 | 1.1 | 30.812 | 64.1503 | 14.8872 | 0.41393 | 69
[25 empty] | 16.5935 | 60.8877 | [12 empty] | 39.0152 | 2.37 | 5.18 | 73.0118 | 1 | 3.35 | 14.7441 | 63.1343 | 11.6862 | 5.2504 | 85 | 2 | 1.1 | 64.1665 | 74.0266 | 18.0731 | 0.41393 | 69
[25 empty] | 16.5935 | 60.7763 | [12 empty] | 38.4392 | 2.37 | 5.18 | 72.7305 | 1 | 3.35 | 22.455 | 61.5669 | 13.5131 | 5.2504 | 85 | 2 | 1.1 | 45.0943 | 69.2778 | 16.5412 | 0.41393 | 69
[25 empty] | 16.5935 | 60.6719 | [12 empty] | 38.6235 | 2.37 | 5.18 | 72.7693 | 1 | 3.35 | 29.0514 | 70.5012 | 14.6317 | 5.2504 | 85 | 2 | 1.1 | 35.9347 | 66.2209 | 15.5551 | 0.41393 | 69
[25 empty] | 16.5935 | 61.1028 | [12 empty] | 39.6605 | 2.37 | 5.18 | 73.2478 | 1 | 3.35 | 18.2039 | 68.3415 | 12.6016 | 5.2504 | 85 | 2 | 1.1 | 34.2479 | 65.5737 | 15.3463 | 0.41393 | 69
[25 empty] | 16.5935 | 61.1016 | [12 empty] | 40.6976 | 2.37 | 5.18 | 73.8461 | 1 | 3.35 | 24.3401 | 68.2525 | 13.8632 | 5.2504 | 85 | 2 | 1.1 | 49.5516 | 70.5468 | 16.9506 | 0.41393 | 69
[25 empty] | 16.5935 | 61.1116 | [12 empty] | 41.7349 | 2.37 | 5.18 | 74.5735 | 1 | 3.35 | 7.6252 | 57.1196 | 8.8225 | 5.2504 | 85 | 2 | 1.1 | 83.3024 | 77.5404 | 19.2066 | 0.41393 | 69
[25 empty] | 16.5935 | 61.1674 | [12 empty] | 42.7723 | 2.37 | 5.18 | 74.358 | 1 | 3.35 | 6.6127 | 57.5697 | 8.2038 | 5.2504 | 85 | 2 | 1.1 | 48.2348 | 70.1842 | 16.8336 | 0.41393 | 69
[25 empty] | 16.5935 | 61.0881 | [12 empty] | 43.8099 | 2.37 | 5.18 | 74.3194 | 1 | 3.35 | 28.1056 | 66.8231 | 14.4879 | 5.2504 | 85 | 2 | 1.1 | 96.0278 | 79.4543 | 19.824 | 0.41393 | 69
[25 empty] | 16.5935 | 61.188 | [12 empty] | 44.8476 | 2.37 | 5.18 | 74.8204 | 1 | 3.35 | 7.5421 | 56.5995 | 8.7749 | 5.2504 | 85 | 2 | 1.1 | 48.1538 | 70.1615 | 16.8263 | 0.41393 | 69
[25 empty] | 16.6 | 60.5587 | [12 empty] | 45.8854 | 2.37 | 5.18 | 74.3411 | 1 | 3.35 | 10.7786 | 59.6194 | 10.3256 | 5.2504 | 85 | 2 | 1.1 | 12.5039 | 52.0084 | 10.9704 | 0.41393 | 69
[25 empty] | 16.6 | 61.3188 | [12 empty] | 46.9233 | 2.37 | 5.18 | 73.8655 | 1 | 3.35 | 27.2107 | 65.2894 | 14.3474 | 5.2504 | 85 | 2 | 1.1 | 23.9674 | 60.7682 | 13.7962 | 0.41393 | 69
[25 empty] | 16.6 | 60.8052 | [12 empty] | 47.9613 | 2.37 | 5.18 | 73.4359 | 1 | 3.35 | 24.0885 | 66.3632 | 13.8181 | 5.2504 | 85 | 2 | 1.1 | 58.3733 | 72.7526 | 17.6621 | 0.41393 | 69
[25 empty] | 16.6 | 60.9715 | [12 empty] | 48.9994 | 2.37 | 5.18 | 74.2255 | 1 | 3.35 | 18.1597 | 64.8808 | 12.5911 | 5.2504 | 85 | 2 | 1.1 | 95.026 | 79.3131 | 19.7784 | 0.41393 | 69
[25 empty] | 16.6 | 61.2375 | [12 empty] | 50.0376 | 2.37 | 5.18 | 74.06 | 1 | 3.35 | 30.1375 | 68.1384 | 14.7911 | 5.2504 | 85 | 2 | 1.1 | 63.8126 | 73.9521 | 18.0491 | 0.41393 | 69
[25 empty] | 16.6031 | 60.6756 | [12 empty] | 51.0759 | 2.37 | 5.18 | 73.7863 | 1 | 3.35 | 16.4388 | 65.323 | 12.1587 | 5.2504 | 85 | 2 | 1.1 | 82.4888 | 77.4083 | 19.164 | 0.41393 | 69
[25 empty] | 16.6031 | 60.9609 | [12 empty] | 52.1143 | 2.37 | 5.18 | 74.246 | 1 | 3.35 | 23.4394 | 64.1309 | 13.6995 | 5.2504 | 85 | 2 | 1.1 | 59.0705 | 72.9125 | 17.7137 | 0.41393 | 69
[25 empty] | 16.6031 | 60.9302 | [12 empty] | 53.1527 | 2.37 | 5.18 | 74.7365 | 1 | 3.35 | 31.8357 | 63.9654 | 15.0292 | 5.2504 | 85 | 2 | 1.1 | 56.5573 | 72.3271 | 17.5249 | 0.41393 | 69
[25 empty] | 16.6031 | 61.2319 | [12 empty] | 54.1913 | 2.37 | 5.18 | 75.7201 | 1 | 3.35 | 13.451 | 62.2124 | 11.2875 | 5.2504 | 85 | 2 | 1.1 | 6.8471 | 43.9007 | 8.3551 | 0.41393 | 69
[25 empty] | 16.6031 | 61.0253 | [12 empty] | 55.2299 | 2.37 | 5.18 | 76.1774 | 1 | 3.35 | 25.296 | 68.297 | 14.0305 | 5.2504 | 85 | 2 | 1.1 | 33.1443 | 65.1327 | 15.2041 | 0.41393 | 69
[25 empty] | 16.6118 | 60.9961 | [12 empty] | 56.2685 | 2.37 | 5.18 | 77.1518 | 1 | 3.35 | 26.0533 | 65.4409 | 14.1586 | 5.2504 | 85 | 2 | 1.1 | 67.5669 | 74.7218 | 18.2973 | 0.41393 | 69
[25 empty] | 17.5 | 61.3256 | [12 empty] | 57.3072 | 2.37 | 5.18 | 77.5882 | 1 | 3.35 | 10.1977 | 63.4345 | 10.085 | 5.2504 | 85 | 2 | 1.1 | 87.9499 | 78.2713 | 19.4424 | 0.41393 | 69
[25 empty] | 17.525 | 61.1248 | [12 empty] | 58.346 | 2.37 | 5.18 | 78.4223 | 1 | 3.35 | 20.9146 | 62.4683 | 13.2045 | 5.2504 | 85 | 2 | 1.1 | 73.0148 | 75.7657 | 18.6341 | 0.41393 | 69
[25 empty] | 17.525 | 61.4266 | [12 empty] | 59.3848 | 2.37 | 5.18 | 78.7504 | 1 | 3.35 | 6.7112 | 61.3586 | 8.268 | 5.2504 | 85 | 2 | 1.1 | 74.9999 | 76.1269 | 18.7506 | 0.41393 | 69
[25 empty] | 17.525 | 61.6656 | [12 empty] | 60.4237 | 2.37 | 5.18 | 78.2662 | 1 | 3.35 | 24.1319 | 66.9579 | 13.8259 | 5.2504 | 85 | 2 | 1.1 | 76.8621 | 76.4571 | 18.8571 | 0.41393 | 69
[25 empty] | 17.525 | 61.611 | [12 empty] | 61.4626 | 2.37 | 5.18 | 78.4487 | 1 | 3.35 | 23.7243 | 67.7801 | 13.7519 | 5.2504 | 85 | 2 | 1.1 | 11.8853 | 51.3253 | 10.7501 | 0.41393 | 69
[25 empty] | 17.525 | 61.3673 | [12 empty] | 62.5015 | 2.37 | 5.18 | 77.3011 | 1 | 3.35 | 8.7576 | 61.6609 | 9.4238 | 5.2504 | 85 | 2 | 1.1 | 79.1728 | 76.8559 | 18.9858 | 0.41393 | 69
[25 empty] | 17.5354 | 61.2128 | [12 empty] | 63.5405 | 2.37 | 5.18 | 76.2798 | 1 | 3.35 | 30.0067 | 69.1247 | 14.7722 | 5.2504 | 85 | 2 | 1.1 | 7.5634 | 45.2403 | 8.7872 | 0.41393 | 69
[25 empty] | 17.5354 | 61.574 | [12 empty] | 64.5796 | 2.37 | 5.18 | 76.1856 | 1 | 3.35 | 9.7506 | 60.3372 | 9.8903 | 5.2504 | 85 | 2 | 1.1 | 38.8524 | 67.272 | 15.8942 | 0.41393 | 69
[25 empty] | 17.5354 | 61.297 | [12 empty] | 65.6187 | 2.37 | 5.18 | 76.4538 | 1 | 3.35 | 20.2351 | 62.9172 | 13.061 | 5.2504 | 85 | 2 | 1.1 | 68.7821 | 74.9617 | 18.3748 | 0.41393 | 69
[25 empty] | 17.5354 | 61.6676 | [12 empty] | 66.6578 | 2.37 | 5.18 | 76.5641 | 1 | 3.35 | 5.9692 | 60.767 | 7.7592 | 5.2504 | 85 | 2 | 1.1 | 60.7627 | 73.2927 | 17.8364 | 0.41393 | 69
[25 empty] | 17.5354 | 61.4062 | [12 empty] | 67.697 | 2.37 | 5.18 | 75.561 | 1 | 8.45 | 31.4287 | 74.7018 | 14.9733 | 9.2686 | 85 | 2 | 1.1 | 80.5998 | 77.0963 | 19.0633 | 0.41393 | 69
[25 empty] | 17.5354 | 61.3205 | [12 empty] | 68.7362 | 2.37 | 5.18 | 76.5815 | 1 | 8.45 | 12.8231 | 71.9544 | 11.0799 | 9.2686 | 85 | 2 | 1.1 | 13.5314 | 53.0717 | 11.3134 | 0.41393 | 69
[25 empty] | 17.5354 | 61.6177 | [12 empty] | 69.7754 | 2.37 | 5.18 | 77.5719 | 1 | 8.45 | 15.3917 | 73.5476 | 11.8729 | 9.2686 | 85 | 2 | 1.1 | 13.1335 | 52.6698 | 11.1838 | 0.41393 | 69
[25 empty] | 17.5354 | 61.668 | [12 empty] | 70.8146 | 2.37 | 5.18 | 77.7197 | 1 | 8.45 | 12.65 | 71.2343 | 11.0209 | 9.2686 | 85 | 2 | 1.1 | 52.941 | 71.4375 | 17.2379 | 0.41393 | 69
[25 empty] | 17.5354 | 61.4531 | [12 empty] | 71.8539 | 2.37 | 5.18 | 77.6382 | 1 | 8.45 | 18.2591 | 76.2477 | 12.6148 | 9.2686 | 85 | 2 | 1.1 | 22.4441 | 59.8842 | 13.511 | 0.41393 | 69
[25 empty] | 17.5354 | 61.1202 | [12 empty] | 72.8933 | 2.37 | 5.18 | 77.8803 | 1 | 8.45 | 31.8952 | 75.7454 | 15.0373 | 9.2686 | 85 | 2 | 1.1 | 14.3047 | 53.8198 | 11.5548 | 0.41393 | 69
[25 empty] | 17.5433 | 61.3556 | [12 empty] | 70.8234 | 2.37 | 5.18 | 77.2184 | 1 | 8.45 | 7.8492 | 65.8402 | 8.9482 | 9.2686 | 85 | 2 | 1.1 | 25.9526 | 61.8396 | 14.1418 | 0.41393 | 69
[25 empty] | 17.5433 | 61.4469 | [12 empty] | 70.8439 | 2.37 | 5.18 | 76.4602 | 1 | 8.45 | 20.1381 | 76.5385 | 13.0402 | 9.2686 | 85 | 2 | 1.1 | 57.9238 | 72.6486 | 17.6286 | 0.41393 | 69
[25 empty] | 17.5433 | 61.6261 | [12 empty] | 74.6564 | 2.37 | 5.18 | 77.7597 | 1 | 8.45 | 13.6109 | 68.2601 | 11.3389 | 9.2686 | 85 | 2 | 1.1 | 14.338 | 53.8511 | 11.5649 | 0.41393 | 69
[25 empty] | 17.5433 | 61.2719 | [12 empty] | 70.71 | 2.37 | 4.04 | 77.5634 | 1 | 8.45 | 9.2462 | 69.0907 | 9.6596 | 9.2686 | 85 | 2 | 1.1 | 13.1555 | 52.6923 | 11.1911 | 0.41393 | 69
[25 empty] | 17.5433 | 61.451 | [12 empty] | 69.7595 | 2.37 | 4.04 | 78.0754 | 1 | 8.45 | 16.8334 | 72.4623 | 12.2617 | 9.2686 | 85 | 2 | 2.55 | 29.3523 | 65.2234 | 14.6764 | 4.0654 | 69
[25 empty] | 17.5433 | 61.5599 | [12 empty] | 68.809 | 2.37 | 4.04 | 77.7042 | 1 | 8.45 | 14.0779 | 73.001 | 11.4854 | 9.2686 | 85 | 2 | 2.55 | 41.0435 | 68.7179 | 16.1324 | 4.0654 | 69
[25 empty] | 17.5433 | 61.7672 | [12 empty] | 67.8585 | 2.37 | 4.04 | 77.835 | 1 | 8.45 | 20.5794 | 73.6985 | 13.1343 | 9.2686 | 85 | 2 | 2.55 | 35.0079 | 67.06 | 15.4417 | 4.0654 | 69
[25 empty] | 17.5433 | 61.3194 | [12 empty] | 66.9081 | 2.37 | 4.04 | 77.3556 | 1 | 8.45 | 10.1643 | 72.8306 | 10.0708 | 9.2686 | 85 | 2 | 2.55 | 46.0129 | 69.9091 | 16.6288 | 4.0654 | 69
[25 empty] | 17.5433 | 61.6336 | [12 empty] | 65.9577 | 2.37 | 4.04 | 77.0817 | 1 | 8.45 | 11.0173 | 71.6783 | 10.4207 | 9.2686 | 85 | 2 | 2.55 | 17.9579 | 60.1021 | 12.5426 | 4.0654 | 69
[25 empty] | 17.5433 | 61.3266 | [12 empty] | 65.0073 | 2.37 | 4.04 | 77.2705 | 1 | 8.45 | 20.8273 | 73.2623 | 13.1863 | 9.2686 | 85 | 2 | 2.55 | 79.0446 | 75.5489 | 18.9787 | 4.0654 | 69
[25 empty] | 17.55 | 61.0208 | [12 empty] | 64.057 | 2.37 | 4.04 | 77.4264 | 1 | 8.45 | 30.4421 | 77.5472 | 14.8347 | 9.2686 | 85 | 2 | 2.55 | 25.5657 | 63.7838 | 14.0766 | 4.0654 | 69
[25 empty] | 17.55 | 61.5323 | [12 empty] | 63.1067 | 2.37 | 4.04 | 77.1139 | 1 | 8.45 | 24.5972 | 74.6531 | 13.9089 | 9.2686 | 85 | 2 | 2.55 | 80.35 | 75.7197 | 19.0499 | 4.0654 | 69
[25 empty] | 17.55 | 61.3958 | [12 empty] | 62.1565 | 2.37 | 4.04 | 77.2904 | 1 | 8.45 | 29.7929 | 76.6413 | 14.7411 | 9.2686 | 85 | 2 | 2.55 | 86.1609 | 76.4474 | 19.3531 | 4.0654 | 69
[25 empty] | 17.55 | 61.4406 | [12 empty] | 61.2063 | 2.37 | 4.04 | 76.9255 | 1 | 8.45 | 25.8094 | 75.6773 | 14.1178 | 9.2686 | 85 | 2 | 2.55 | 6.4776 | 49.4739 | 8.1141 | 4.0654 | 69
[25 empty] | 17.55 | 61.6214 | [12 empty] | 60.2562 | 2.37 | 4.04 | 77.0299 | 1 | 8.45 | 17.4511 | 73.2612 | 12.4182 | 9.2686 | 85 | 2 | 2.55 | 83.3872 | 76.1064 | 19.211 | 4.0654 | 69
[25 empty] | 17.55 | 61.5588 | [12 empty] | 59.3061 | 2.37 | 4.04 | 76.63 | 1 | 8.45 | 8.3209 | 74.6122 | 9.2017 | 9.2686 | 85 | 2 | 2.55 | 32.6497 | 66.3331 | 15.1388 | 4.0654 | 69
[25 empty] | 17.55 | 61.7484 | [12 empty] | 58.356 | 2.37 | 4.04 | 76.8029 | 1 | 8.45 | 31.2995 | 75.1207 | 14.9554 | 9.2686 | 85 | 2 | 2.55 | 16.3375 | 59.1165 | 12.1319 | 4.0654 | 69
[25 empty] | 17.55 | 61.6122 | [12 empty] | 57.406 | 2.37 | 4.04 | 76.9076 | 1 | 8.45 | 21.7007 | 74.8088 | 13.3647 | 9.2686 | 85 | 2 | 2.55 | 45.3542 | 69.7588 | 16.5662 | 4.0654 | 69
[25 empty] | 17.55 | 61.4296 | [12 empty] | 56.4561 | 2.37 | 4.04 | 76.6273 | 1 | 8.45 | 14.2684 | 73.0762 | 11.5437 | 9.2686 | 85 | 2 | 2.55 | 21.0825 | 61.7741 | 13.2392 | 4.0654 | 69
[25 empty] | 17.55 | 61.4949 | [12 empty] | 55.5062 | 2.37 | 4.04 | 76.3197 | 1 | 8.45 | 13.204 | 74.2327 | 11.2071 | 9.2686 | 85 | 2 | 2.55 | 11.2201 | 55.1999 | 10.5 | 4.0654 | 69
[25 empty] | 17.5559 | 61.1552 | [12 empty] | 54.5564 | 2.37 | 4.04 | 76.3235 | 1 | 8.45 | 19.1143 | 74.0103 | 12.8136 | 9.2686 | 85 | 2 | 2.55 | 77.95 | 75.4036 | 18.9182 | 4.0654 | 69
[25 empty] | 17.5559 | 61.428 | [12 empty] | 53.6067 | 2.37 | 4.04 | 76.2398 | 1 | 8.45 | 28.6539 | 78.0591 | 14.5718 | 9.2686 | 85 | 2 | 2.55 | 86.9195 | 76.5388 | 19.3912 | 4.0654 | 69
[25 empty] | 17.5559 | 61.3967 | [12 empty] | 52.657 | 2.37 | 4.04 | 76.1756 | 1 | 8.45 | 31.4786 | 74.571 | 14.9802 | 9.2686 | 85 | 2 | 2.55 | 80.4503 | 75.7327 | 19.0553 | 4.0654 | 69
[25 empty] | 17.5559 | 60.9748 | [12 empty] | 51.7074 | 2.37 | 4.04 | 75.5463 | 1 | 8.45 | 28.7527 | 79.585 | 14.5868 | 9.2686 | 85 | 2 | 2.55 | 33.9346 | 66.7354 | 15.3064 | 4.0654 | 69
[25 empty] | 17.5559 | 61.1952 | [12 empty] | 50.7579 | 2.37 | 4.04 | 75.5113 | 1 | 8.45 | 20.2325 | 75.2075 | 13.0605 | 9.2686 | 85 | 2 | 2.55 | 87.1794 | 76.5699 | 19.4041 | 4.0654 | 69
[25 empty] | 17.5559 | 61.5463 | [12 empty] | 49.8085 | 2.37 | 4.04 | 75.5203 | 1 | 8.45 | 19.5835 | 74.2275 | 12.9189 | 9.2686 | 85 | 2 | 2.55 | 74.8313 | 74.978 | 18.7408 | 4.0654 | 69
[25 empty] | 17.5559 | 61.6771 | [12 empty] | 48.8591 | 2.37 | 4.04 | 75.1818 | 1 | 8.45 | 19.7341 | 71.729 | 12.9522 | 9.2686 | 85 | 2 | 2.55 | 11.723 | 55.657 | 10.6904 | 4.0654 | 69
[25 empty] | 17.5559 | 61.928 | [12 empty] | 47.9099 | 2.37 | 4.04 | 75.1649 | 1 | 8.45 | 22.5023 | 72.7989 | 13.5223 | 9.2686 | 85 | 2 | 2.55 | 68.7307 | 74.0916 | 18.3715 | 4.0654 | 69
[25 empty] | 17.5559 | 61.3333 | [12 empty] | 46.9607 | 2.37 | 4.04 | 75.1055 | 1 | 8.45 | 12.8066 | 71.3371 | 11.0744 | 9.2686 | 85 | 2 | 2.55 | 12.8241 | 56.5927 | 11.0803 | 4.0654 | 69
[25 empty] | 17.5559 | 61.435 | [12 empty] | 46.0117 | 2.37 | 4.04 | 74.7569 | 1 | 8.45 | 19.6128 | 69.981 | 12.9254 | 9.2686 | 85 | 2 | 2.55 | 15.1181 | 58.3079 | 11.795 | 4.0654 | 69
[25 empty] | 17.5559 | 61.3035 | [12 empty] | 45.0627 | 2.37 | 4.04 | 74.816 | 1 | 8.45 | 14.2468 | 72.8057 | 11.5372 | 9.2686 | 85 | 2 | 2.55 | 54.5272 | 71.6787 | 17.3661 | 4.0654 | 69
[25 empty] | 17.5559 | 61.729 | [12 empty] | 44.1139 | 2.37 | 4.04 | 74.7348 | 1 | 8.45 | 12.7027 | 70.3335 | 11.0389 | 9.2686 | 85 | 2 | 2.55 | 74.7949 | 74.9729 | 18.7387 | 4.0654 | 69
[25 empty] | 17.5559 | 61.5099 | [12 empty] | 43.1652 | 2.37 | 4.04 | 74.4806 | 1 | 8.45 | 15.4415 | 75.578 | 11.8869 | 9.2686 | 85 | 2 | 2.55 | 32.716 | 66.3542 | 15.1476 | 4.0654 | 69
[25 empty] | 17.5559 | 61.5972 | [12 empty] | 42.2166 | 2.37 | 4.04 | 73.8598 | 1 | 8.45 | 32.617 | 80.4928 | 15.1344 | 9.2686 | 85 | 2 | 2.55 | 98.5776 | 77.8507 | 19.9378 | 4.0654 | 69
[25 empty] | 17.5559 | 61.431 | [12 empty] | 41.2682 | 2.37 | 4.04 | 73.9049 | 1 | 8.45 | 26.0939 | 74.7438 | 14.1654 | 9.2686 | 85 | 2 | 2.55 | 60.4679 | 72.7566 | 17.8152 | 4.0654 | 69
[25 empty] | 17.5559 | 61.6694 | [12 empty] | 40.3199 | 2.37 | 4.04 | 73.7103 | 1 | 8.45 | 17.4877 | 74.3242 | 12.4273 | 9.2686 | 85 | 2 | 2.55 | 94.1104 | 77.3673 | 19.7364 | 4.0654 | 69
[25 empty] | 17.5559 | 61.0484 | [12 empty] | 39.3718 | 2.37 | 4.04 | 73.3441 | 1 | 8.45 | 28.6818 | 75.79 | 14.5761 | 9.2686 | 85 | 2 | 2.55 | 28.4309 | 64.891 | 14.5379 | 4.0654 | 69
[25 empty] | 17.5559 | 61.2349 | [12 empty] | 38.4239 | 2.37 | 4.04 | 72.8404 | 1 | 8.45 | 19.0399 | 71.5533 | 12.7966 | 9.2686 | 85 | 2 | 2.55 | 85.42 | 76.3574 | 19.3156 | 4.0654 | 69
[25 empty] | 17.5559 | 61.5758 | [12 empty] | 37.4762 | 2.37 | 4.04 | 72.2588 | 1 | 8.45 | 20.4524 | 75.8603 | 13.1074 | 9.2686 | 85 | 2 | 2.55 | 48.4706 | 70.4515 | 16.8548 | 4.0654 | 69
[25 empty] | 17.5559 | 61.8027 | [12 empty] | 36.5287 | 2.37 | 4.04 | 72.4355 | 1 | 8.45 | 25.7972 | 73.9206 | 14.1157 | 9.2686 | 85 | 2 | 2.55 | 11.8668 | 55.784 | 10.7434 | 4.0654 | 69
[25 empty] | 17.5559 | 61.583 | [12 empty] | 35.5814 | 2.37 | 4.04 | 72.3104 | 1 | 8.45 | 12.6277 | 67.9452 | 11.0132 | 9.2686 | 85 | 2 | 2.55 | 13.1227 | 56.8325 | 11.1802 | 4.0654 | 69
[25 empty] | 17.5612 | 61.414 | [12 empty] | 34.6343 | 2.37 | 4.04 | 72.5015 | 1 | 8.45 | 15.8178 | 73.8786 | 11.9915 | 9.2686 | 85 | 2 | 2.55 | 80.018 | 75.6765 | 19.0319 | 4.0654 | 69
[25 empty] | 17.5612 | 61.2806 | [12 empty] | 33.6875 | 2.37 | 4.04 | 72.0646 | 1 | 8.45 | 26.1011 | 74.9828 | 14.1666 | 9.2686 | 85 | 2 | 2.55 | 16.0886 | 58.9565 | 12.0652 | 4.0654 | 69
[25 empty] | 17.5612 | 61.3226 | [12 empty] | 32.741 | 2.37 | 4.04 | 71.7711 | 1 | 8.45 | 18.8172 | 73.5705 | 12.7455 | 9.2686 | 85 | 2 | 2.55 | 99.0177 | 77.8971 | 19.9571 | 4.0654 | 69
[25 empty] | 17.5612 | 61.7466 | [12 empty] | 31.7948 | 2.37 | 4.04 | 70.9959 | 1 | 8.45 | 23.625 | 72.4153 | 13.7337 | 9.2686 | 85 | 2 | 2.55 | 52.9352 | 71.3699 | 17.2374 | 4.0654 | 69
[25 empty] | 17.5612 | 61.5585 | [12 empty] | 30.8489 | 2.37 | 4.04 | 71.0824 | 1 | 8.45 | 30.2524 | 77.057 | 14.8076 | 9.2686 | 85 | 2 | 2.55 | 75.6452 | 75.0908 | 18.7878 | 4.0654 | 69
[25 empty] | 17.5612 | 61.3481 | [12 empty] | 29.9034 | 2.37 | 4.04 | 70.9726 | 1 | 8.45 | 14.3601 | 72.2135 | 11.5716 | 9.2686 | 85 | 2 | 2.55 | 39.1551 | 68.2269 | 15.9279 | 4.0654 | 69
[25 empty] | 17.5612 | 61.5699 | [12 empty] | 28.9583 | 2.37 | 4.04 | 70.5309 | 1 | 8.45 | 13.276 | 71.5685 | 11.2307 | 9.2686 | 85 | 2 | 2.55 | 12.8718 | 56.6314 | 11.0964 | 4.0654 | 69
[25 empty] | 17.5612 | 61.6965 | [12 empty] | 28.0136 | 2.37 | 4.04 | 69.8996 | 1 | 8.45 | 22.3068 | 73.7683 | 13.4844 | 9.2686 | 85 | 2 | 2.55 | 83.4187 | 76.1103 | 19.2126 | 4.0654 | 69
[25 empty] | 17.5612 | 61.3506 | [12 empty] | 27.0695 | 2.37 | 4.04 | 69.8231 | 1 | 8.45 | 10.1094 | 72.3751 | 10.0473 | 9.2686 | 85 | 2 | 2.55 | 28.7425 | 65.0046 | 14.5852 | 4.0654 | 69
[25 empty] | 17.5612 | 61.3375 | [12 empty] | 26.1258 | 2.37 | 4.04 | 68.6916 | 1 | 8.45 | 10.9401 | 74.6284 | 10.3902 | 9.2686 | 85 | 2 | 2.55 | 11.3099 | 55.283 | 10.5346 | 4.0654 | 69
[25 empty] | 17.5612 | 61.5904 | [12 empty] | 25.1828 | 2.37 | 4.04 | 69.1448 | 1 | 8.45 | 27.5779 | 72.8771 | 14.4056 | 9.2686 | 85 | 2 | 2.55 | 11.4994 | 55.4562 | 10.6068 | 4.0654 | 69
[25 empty] | 17.5612 | 61.6546 | [12 empty] | 24.2405 | 2.37 | 4.04 | 69.1667 | 1 | 8.45 | 8.0441 | 70.9976 | 9.0548 | 9.2686 | 85 | 2 | 2.55 | 72.6578 | 74.6708 | 18.6128 | 4.0654 | 69
[25 empty] | 17.5612 | 61.7177 | [12 empty] | 23.2989 | 2.37 | 4.04 | 68.9719 | 1 | 8.45 | 23.9647 | 75.0869 | 13.7957 | 9.2686 | 85 | 2 | 2.55 | 46.1732 | 69.9454 | 16.6439 | 4.0654 | 69
[25 empty] | 17.5612 | 61.3731 | [12 empty] | 22.3582 | 2.37 | 4.04 | 68.4894 | 1 | 27.85 | 16.5581 | 86.8206 | 12.1901 | 14.4483 | 85 | 2 | 2.55 | 71.6266 | 74.5218 | 18.5507 | 4.0654 | 69
[25 empty] | 17.5612 | 61.532 | [12 empty] | 21.4185 | 2.37 | 4.04 | 68.0853 | 1 | 27.85 | 28.7035 | 90.0529 | 14.5793 | 14.4483 | 85 | 2 | 2.55 | 84.9922 | 76.3051 | 19.2938 | 4.0654 | 69
[25 empty] | 17.5612 | 61.5045 | [12 empty] | 20.4798 | 2.37 | 4.04 | 67.7629 | 1 | 27.85 | 19.0662 | 83.2411 | 12.8026 | 14.4483 | 85 | 2 | 2.55 | 41.4415 | 68.8184 | 16.1744 | 4.0654 | 69
[25 empty] | 17.5612 | 62.0278 | [12 empty] | 19.5424 | 2.37 | 4.04 | 67.5832 | 1 | 27.85 | 11.4125 | 84.9089 | 10.5738 | 14.4483 | 85 | 2 | 2.55 | 56.0859 | 71.9725 | 17.4885 | 4.0654 | 69
[25 empty] | 17.5612 | 61.738 | [12 empty] | 18.6065 | 2.37 | 4.04 | 67.3736 | 1 | 27.85 | 24.9372 | 90.1079 | 13.9685 | 14.4483 | 85 | 2 | 2.55 | 76.2102 | 75.1683 | 18.8201 | 4.0654 | 69
[25 empty] | 17.5612 | 61.6921 | [12 empty] | 17.6722 | 2.37 | 4.04 | 67.0671 | 1 | 27.85 | 17.1011 | 86.2424 | 12.3302 | 14.4483 | 85 | 2 | 2.55 | 43.5684 | 69.3401 | 16.3917 | 4.0654 | 69
[25 empty] | 17.5612 | 61.161 | [12 empty] | 17.0893 | 2.37 | 4.04 | 66.2096 | 1 | 27.85 | 16.6465 | 85.7088 | 12.2132 | 14.4483 | 85 | 2 | 2.55 | 77.9788 | 75.4074 | 18.9198 | 4.0654 | 69
[25 empty] | 17.5612 | 61.062 | [12 empty] | 18.5076 | 2.37 | 4.04 | 66.1289 | 1 | 27.85 | 31.0754 | 86.358 | 14.9242 | 14.4483 | 85 | 2 | 2.55 | 49.9245 | 70.7595 | 16.9831 | 4.0654 | 69
[25 empty] | 17.5612 | 61.4678 | [12 empty] | 18.8468 | 2.37 | 4.04 | 66.0536 | 1 | 27.85 | 9.1194 | 84.8165 | 9.5996 | 14.4483 | 85 | 2 | 2.55 | 88.9273 | 76.7768 | 19.4904 | 4.0654 | 69
[25 empty] | 17.5612 | 61.5121 | [12 empty] | 29.5462 | 2.37 | 4.04 | 70.7266 | 1 | 27.85 | 5.5555 | 80.769 | 7.4472 | 14.4483 | 85 | 2 | 2.55 | 31.857 | 66.0769 | 15.0321 | 4.0654 | 69
[25 empty] | 17.5612 | 61.2158 | [12 empty] | 30.4143 | 2.37 | 4.04 | 70.9721 | 1 | 27.85 | 16.8725 | 89.8725 | 12.2718 | 14.4483 | 85 | 2 | 2.55 | 73.0759 | 74.7306 | 18.6377 | 4.0654 | 69
[25 empty] | 17.5612 | 61.4651 | [12 empty] | 34.2459 | 2.37 | 4.04 | 71.1642 | 1 | 27.85 | 31.5105 | 89.8137 | 14.9845 | 14.4483 | 85 | 2 | 2.55 | 18.5238 | 60.4255 | 12.6773 | 4.0654 | 69
[25 empty] | 17.5612 | 61.7505 | [12 empty] | 38.7394 | 2.37 | 4.04 | 72.9403 | 1 | 27.85 | 25.4616 | 88.3572 | 14.0589 | 14.4483 | 85 | 2 | 2.55 | 38.2705 | 67.9888 | 15.8286 | 4.0654 | 69
[25 empty] | 17.5612 | 61.424 | [12 empty] | 38.5563 | 2.37 | 4.04 | 71.5584 | 1 | 27.85 | 13.7334 | 81.7236 | 11.3778 | 14.4483 | 85 | 2 | 2.55 | 55.0371 | 71.7757 | 17.4066 | 4.0654 | 69
[25 empty] | 17.5612 | 61.8491 | [12 empty] | 38.3978 | 2.37 | 4.04 | 71.8787 | 1 | 27.85 | 9.3421 | 82.438 | 9.7044 | 14.4483 | 85 | 2 | 2.55 | 37.0899 | 67.6621 | 15.6926 | 4.0654 | 69
[25 empty] | 17.5612 | 61.7313 | [12 empty] | 38.2642 | 2.37 | 4.04 | 72.0732 | 1 | 27.85 | 32.6952 | 90.4892 | 15.1448 | 14.4483 | 85 | 2 | 2.55 | 71.3086 | 74.4754 | 18.5314 | 4.0654 | 69
[25 empty] | 17.5612 | 61.5299 | [12 empty] | 38.1558 | 2.37 | 4.04 | 72.5772 | 1 | 27.85 | 28.8812 | 87.4177 | 14.6061 | 14.4483 | 85 | 2 | 2.55 | 86.7523 | 76.5187 | 19.3828 | 4.0654 | 69
[25 empty] | 17.5661 | 61.4241 | [12 empty] | 38.0727 | 2.37 | 4.04 | 72.5933 | 1 | 27.85 | 23.8607 | 89.0417 | 13.7768 | 14.4483 | 85 | 2 | 2.55 | 91.8733 | 77.1165 | 19.6319 | 4.0654 | 69
[25 empty] | 17.5661 | 61.5144 | [12 empty] | 38.0152 | 2.37 | 4.04 | 72.7098 | 1 | 27.85 | 12.5466 | 86.4141 | 10.9853 | 14.4483 | 85 | 2 | 2.55 | 87.8197 | 76.6462 | 19.4359 | 4.0654 | 69
[25 empty] | 17.5661 | 61.6581 | [12 empty] | 37.9833 | 2.37 | 4.04 | 73.0167 | 1 | 27.85 | 30.2714 | 88.2691 | 14.8103 | 14.4483 | 85 | 2 | 2.55 | 78.4165 | 75.4658 | 18.9441 | 4.0654 | 69
[25 empty] | 17.5661 | 61.4255 | [12 empty] | 37.9771 | 2.37 | 4.04 | 72.9012 | 1 | 27.85 | 12.4398 | 86.3895 | 10.9481 | 14.4483 | 85 | 2 | 2.55 | 76.2445 | 75.173 | 18.8221 | 4.0654 | 69
[25 empty] | 17.5661 | 61.7892 | [12 empty] | 38.4436 | 2.37 | 4.04 | 73.2238 | 1 | 27.85 | 28.9022 | 92.2816 | 14.6093 | 14.4483 | 85 | 2 | 2.55 | 72.1941 | 74.604 | 18.585 | 4.0654 | 69
[25 empty] | 17.5661 | 61.6194 | [12 empty] | 38.3084 | 2.37 | 4.04 | 71.7396 | 1 | 27.85 | 16.7356 | 87.3943 | 12.2364 | 14.4483 | 85 | 2 | 2.55 | 62.2654 | 73.0619 | 17.9425 | 4.0654 | 69
[25 empty] | 17.5661 | 61.5522 | [12 empty] | 38.1948 | 2.37 | 4.04 | 71.6411 | 1 | 27.85 | 7.3992 | 82.0099 | 8.6919 | 14.4483 | 85 | 2 | 2.55 | 69.8482 | 74.2597 | 18.4416 | 4.0654 | 69
[25 empty] | 17.5661 | 61.5766 | [12 empty] | 38.1029 | 2.37 | 4.04 | 72.0025 | 1 | 27.85 | 31.1928 | 87.9669 | 14.9405 | 14.4483 | 85 | 2 | 2.55 | 34.1713 | 66.8079 | 15.3366 | 4.0654 | 69
[25 empty] | 17.5661 | 61.8053 | [12 empty] | 38.0329 | 2.37 | 4.04 | 72.5259 | 1 | 27.85 | 28.0599 | 90.4583 | 14.4809 | 14.4483 | 85 | 2 | 2.55 | 56.8015 | 72.1046 | 17.5436 | 4.0654 | 69
[25 empty] | 17.5661 | 61.6823 | [12 empty] | 37.985 | 2.37 | 4.04 | 72.6025 | 1 | 27.85 | 31.1087 | 88.1168 | 14.9288 | 14.4483 | 85 | 2 | 2.55 | 93.0999 | 77.2548 | 19.6895 | 4.0654 | 69
[25 empty] | 17.5661 | 61.5583 | [12 empty] | 37.9592 | 2.37 | 4.04 | 72.9144 | 1 | 27.85 | 22.8369 | 87.0103 | 13.5864 | 14.4483 | 85 | 2 | 2.55 | 72.3124 | 74.6211 | 18.5921 | 4.0654 | 69
[25 empty] | 17.5661 | 61.6987 | [12 empty] | 37.9555 | 2.37 | 4.04 | 72.8545 | 1 | 27.85 | 32.6224 | 89.2311 | 15.1352 | 14.4483 | 85 | 2 | 2.55 | 78.4977 | 75.4766 | 18.9486 | 4.0654 | 69
[25 empty] | 17.5661 | 62.0434 | [12 empty] | 37.9741 | 2.37 | 4.04 | 73.0938 | 1 | 27.85 | 22.619 | 89.2637 | 13.5447 | 14.4483 | 85 | 2 | 2.55 | 60.1993 | 72.7102 | 17.7959 | 4.0654 | 69
[25 empty] | 17.5661 | 61.3996 | [12 empty] | 38.0147 | 2.37 | 4.04 | 73.0951 | 1 | 27.85 | 17.0144 | 83.6606 | 12.3082 | 14.4483 | 85 | 2 | 2.55 | 96.5105 | 77.6298 | 19.8457 | 4.0654 | 69
[25 empty] | 17.5661 | 61.4103 | [12 empty] | 70.834 | 2.37 | 6.95 | 74.2867 | 1 | 27.85 | 12.7565 | 86.2159 | 11.0573 | 14.4483 | 85 | 2 | 2.55 | 8.8863 | 52.7694 | 9.4872 | 4.0654 | 69
[25 empty] | 17.5661 | 61.3923 | [12 empty] | 69.842 | 2.37 | 6.95 | 73.9509 | 1 | 27.85 | 28.2213 | 90.6073 | 14.5058 | 14.4483 | 85 | 2 | 2.55 | 55.6818 | 71.8971 | 17.4571 | 4.0654 | 69
[25 empty] | 17.5661 | 61.5088 | [12 empty] | 68.8502 | 2.37 | 6.95 | 74.2613 | 1 | 27.85 | 31.0249 | 88.5514 | 14.9171 | 14.4483 | 85 | 2 | 2.55 | 31.1716 | 65.8502 | 14.9376 | 4.0654 | 69
[25 empty] | 17.5661 | 61.7885 | [12 empty] | 67.8585 | 2.37 | 6.95 | 74.4579 | 1 | 27.85 | 31.7281 | 87.8083 | 15.0144 | 14.4483 | 85 | 2 | 2.55 | 24.1401 | 63.1857 | 13.8274 | 4.0654 | 69
[25 empty] | 17.5661 | 61.9031 | [12 empty] | 66.8668 | 2.37 | 6.95 | 73.9905 | 1 | 27.85 | 9.6737 | 85.2017 | 9.8559 | 14.4483 | 85 | 2 | 2.55 | 22.344 | 62.3798 | 13.4916 | 4.0654 | 69
[25 empty] | 17.5661 | 61.7243 | [12 empty] | 65.8753 | 2.37 | 6.95 | 73.7104 | 1 | 27.85 | 10.0503 | 80.6279 | 10.0218 | 14.4483 | 85 | 2 | 2.55 | 23.2899 | 62.812 | 13.6717 | 4.0654 | 69
[25 empty] | 17.5707 | 61.0918 | [12 empty] | 64.8838 | 2.37 | 6.95 | 73.4094 | 1 | 27.85 | 31.5357 | 88.4281 | 14.988 | 14.4483 | 85 | 2 | 2.55 | 33.8104 | 66.6972 | 15.2905 | 4.0654 | 69
[25 empty] | 17.5707 | 60.9572 | [12 empty] | 63.8925 | 2.37 | 6.95 | 73.2219 | 1 | 27.85 | 22.698 | 89.3697 | 13.5599 | 14.4483 | 85 | 2 | 2.55 | 41.4908 | 68.8308 | 16.1795 | 4.0654 | 69
[25 empty] | 17.5707 | 61.4311 | [12 empty] | 62.9013 | 2.37 | 6.95 | 73.6386 | 1 | 27.85 | 20.3002 | 86.7819 | 13.075 | 14.4483 | 85 | 2 | 2.55 | 65.6211 | 73.609 | 18.1704 | 4.0654 | 69
[25 empty] | 17.5707 | 61.5767 | [12 empty] | 61.9102 | 2.37 | 6.95 | 73.6847 | 1 | 27.85 | 23.105 | 88.5484 | 13.6371 | 14.4483 | 85 | 2 | 2.55 | 41.721 | 68.8885 | 16.2035 | 4.0654 | 69
[25 empty] | 17.5707 | 61.8633 | [12 empty] | 60.9193 | 2.37 | 6.95 | 74.2953 | 1 | 27.85 | 32.7266 | 91.9355 | 15.149 | 14.4483 | 85 | 2 | 2.55 | 49.6079 | 70.6932 | 16.9555 | 4.0654 | 69
[25 empty] | 17.5707 | 61.7246 | [12 empty] | 59.9285 | 2.37 | 6.95 | 74.2567 | 1 | 27.85 | 27.7666 | 89.4188 | 14.4352 | 14.4483 | 85 | 2 | 2.55 | 77.0375 | 75.2809 | 18.867 | 4.0654 | 69
[25 empty] | 17.5707 | 61.541 | [12 empty] | 58.9378 | 2.37 | 6.95 | 74.3103 | 1 | 27.85 | 30.574 | 90.0222 | 14.8535 | 14.4483 | 85 | 2 | 2.55 | 30.026 | 65.4599 | 14.775 | 4.0654 | 69
[25 empty] | 17.5707 | 61.7811 | [12 empty] | 57.9473 | 2.37 | 6.95 | 73.9782 | 1 | 27.85 | 20.6554 | 87.1467 | 13.1503 | 14.4483 | 85 | 2 | 2.55 | 70.0686 | 74.2926 | 18.4552 | 4.0654 | 69
[25 empty] | 17.5707 | 61.662 | [12 empty] | 56.957 | 2.37 | 6.95 | 73.2048 | 1 | 27.85 | 13.7602 | 88.5902 | 11.3862 | 14.4483 | 85 | 2 | 2.55 | 9.8197 | 53.8104 | 9.921 | 4.0654 | 69
[25 empty] | 17.5707 | 61.7513 | [12 empty] | 55.9668 | 2.37 | 6.95 | 72.5475 | 1 | 27.85 | 17.4308 | 89.4801 | 12.4132 | 14.4483 | 85 | 2 | 2.55 | 48.684 | 70.4973 | 16.8739 | 4.0654 | 69
[25 empty] | 17.5707 | 61.1907 | [12 empty] | 54.9768 | 2.37 | 6.95 | 72.3749 | 1 | 27.85 | 12.4468 | 82.7473 | 10.9506 | 14.4483 | 85 | 2 | 2.55 | 80.9193 | 75.7932 | 19.0805 | 4.0654 | 69
[25 empty] | 17.5707 | 61.7108 | [12 empty] | 53.987 | 2.37 | 6.95 | 72.3227 | 1 | 27.85 | 8.996 | 82.2655 | 9.5405 | 14.4483 | 85 | 2 | 2.55 | 59.182 | 72.5326 | 17.7219 | 4.0654 | 69
[25 empty] | 17.5707 | 61.5673 | [12 empty] | 52.9974 | 2.37 | 6.95 | 72.604 | 1 | 27.85 | 26.4774 | 89.1795 | 14.2288 | 14.4483 | 85 | 2 | 2.55 | 63.0985 | 73.2004 | 18.0002 | 4.0654 | 69
[25 empty] | 17.5707 | 61.785 | [12 empty] | 52.0081 | 2.37 | 6.95 | 72.3948 | 1 | 27.85 | 22.0522 | 87.9803 | 13.4345 | 14.4483 | 85 | 2 | 2.55 | 19.3742 | 68.7656 | 12.8722 | 4.0654 | 69
[25 empty] | 17.5707 | 61.499 | [12 empty] | 51.0189 | 2.37 | 6.95 | 71.8923 | 1 | 27.85 | 11.0977 | 89.3057 | 10.4523 | 14.4483 | 85 | 2 | 2.55 | 53.403 | 83.7372 | 17.2757 | 4.0654 | 69
[25 empty] | 17.575 | 61.249 | [12 empty] | 50.03 | 2.37 | 6.95 | 71.8125 | 1 | 27.85 | 18.1419 | 88.2945 | 12.5868 | 14.4483 | 85 | 2 | 2.55 | 69.3833 | 87.6027 | 18.4126 | 4.0654 | 69
[25 empty] | 17.575 | 61.1776 | [12 empty] | 49.0413 | 2.37 | 6.95 | 71.4185 | 1 | 27.85 | 27.251 | 87.3917 | 14.3538 | 14.4483 | 85 | 2 | 2.55 | 22.5298 | 70.9937 | 13.5276 | 4.0654 | 69
[25 empty] | 17.575 | 61.4124 | [12 empty] | 48.0529 | 2.37 | 6.95 | 71.4161 | 1 | 27.85 | 21.41 | 84.6445 | 13.3062 | 14.4483 | 85 | 2 | 2.55 | 42.6751 | 80.4259 | 16.3017 | 4.0654 | 69
[25 empty] | 17.575 | 61.7454 | [12 empty] | 47.0648 | 2.37 | 6.95 | 71.7691 | 1 | 27.85 | 30.5799 | 91.4971 | 14.8544 | 14.4483 | 85 | 2 | 2.55 | 92.3363 | 91.8227 | 19.6537 | 4.0654 | 69
[25 empty] | 17.575 | 61.4605 | [12 empty] | 46.0769 | 2.37 | 6.95 | 71.6095 | 1 | 27.85 | 26.0564 | 89.1555 | 14.1591 | 14.4483 | 85 | 2 | 2.55 | 96.458 | 92.4675 | 19.8434 | 4.0654 | 69
[25 empty] | 17.575 | 61.329 | [12 empty] | 45.0894 | 2.37 | 6.95 | 71.7487 | 1 | 27.85 | 27.6612 | 90.8336 | 14.4187 | 14.4483 | 85 | 2 | 2.55 | 77.447 | 89.2262 | 18.89 | 4.0654 | 69
[25 empty] | 17.575 | 61.5171 | [12 empty] | 44.1023 | 2.37 | 6.95 | 71.4813 | 1 | 27.85 | 25.3564 | 87.3197 | 14.0409 | 14.4483 | 85 | 2 | 2.55 | 12.8618 | 62.7163 | 11.093 | 4.0654 | 69
[25 empty] | 17.575 | 61.6583 | [12 empty] | 43.1155 | 2.37 | 6.95 | 71.5982 | 1 | 27.85 | 28.6707 | 87.8599 | 14.5744 | 14.4483 | 85 | 2 | 2.55 | 45.7631 | 81.4575 | 16.6052 | 4.0654 | 69
[25 empty] | 17.575 | 61.7633 | [12 empty] | 42.1291 | 2.37 | 6.95 | 70.9293 | 1 | 28 | 46.1357 | 96.0019 | 16.6404 | 14.4716 | 86 | 2 | 2.55 | 22.725 | 71.1212 | 13.565 | 4.0654 | 69
[25 empty] | 17.575 | 61.692 | [12 empty] | 41.1431 | 2.37 | 6.95 | 70.8714 | 1 | 28 | 19.6957 | 90.9669 | 12.9437 | 14.4716 | 86 | 2 | 2.55 | 30.4425 | 75.4383 | 14.8348 | 4.0654 | 69
[25 empty] | 17.575 | 61.7488 | [12 empty] | 40.1576 | 2.37 | 6.95 | 70.7929 | 1 | 28 | 69.051 | 97.2604 | 18.3917 | 14.4716 | 86 | 2 | 2.55 | 45.1717 | 81.2655 | 16.5487 | 4.0654 | 69
[25 empty] | 17.575 | 61.8435 | [12 empty] | 39.1726 | 2.37 | 6.95 | 71.0593 | 1 | 28 | 47.7579 | 97.3386 | 16.7904 | 14.4716 | 86 | 2 | 2.55 | 27.8648 | 74.1319 | 14.4506 | 4.0654 | 69
[25 empty] | 17.575 | 61.7434 | [12 empty] | 38.188 | 2.37 | 6.95 | 70.9681 | 1 | 28 | 47.3729 | 95.6103 | 16.7553 | 14.4716 | 86 | 2 | 2.55 | 22.0804 | 70.6962 | 13.4401 | 4.0654 | 69
[25 empty] | 17.575 | 61.9176 | [12 empty] | 37.2041 | 2.37 | 6.95 | 70.638 | 1 | 28 | 55.6762 | 95.9556 | 17.4567 | 14.4716 | 86 | 2 | 2.55 | 46.8587 | 81.8069 | 16.7079 | 4.0654 | 69
[25 empty] | 17.575 | 61.7025 | [12 empty] | 36.2208 | 2.37 | 6.95 | 70.1162 | 1 | 28 | 6.7195 | 81.62 | 8.2734 | 14.4716 | 86 | 2 | 2.55 | 27.1531 | 73.7499 | 14.3382 | 4.0654 | 69
[25 empty] | 17.575 | 61.5866 | [12 empty] | 35.2381 | 2.37 | 6.95 | 69.9339 | 1 | 28 | 18.5407 | 89.2549 | 12.6813 | 14.4716 | 86 | 2 | 2.55 | 95.056 | 92.2513 | 19.7798 | 4.0654 | 69
[25 empty] | 17.575 | 60.977 | [12 empty] | 34.2561 | 2.37 | 6.95 | 69.6833 | 1 | 28 | 36.6713 | 94.2427 | 15.6433 | 14.4716 | 86 | 2 | 2.55 | 41.4866 | 80.0089 | 16.1791 | 4.0654 | 69
[25 empty] | 17.575 | 61.1311 | [12 empty] | 33.275 | 2.37 | 6.95 | 69.7886 | 1 | 28 | 60.8695 | 98.8061 | 17.844 | 14.4716 | 86 | 2 | 2.55 | 39.776 | 79.3871 | 15.9962 | 4.0654 | 69
[25 empty] | 17.575 | 61.2897 | [12 empty] | 32.2947 | 2.37 | 6.95 | 69.4155 | 1 | 28 | 69.8226 | 97.8145 | 18.44 | 14.4716 | 86 | 2 | 2.55 | 99.1692 | 92.8768 | 19.9638 | 4.0654 | 69
[25 empty] | 17.575 | 61.5618 | [12 empty] | 31.3153 | 2.37 | 6.95 | 68.9386 | 1 | 28 | 43.4687 | 93.7213 | 16.3818 | 14.4716 | 86 | 2 | 2.55 | 36.6355 | 78.1727 | 15.639 | 4.0654 | 69
[25 empty] | 17.575 | 61.6222 | [12 empty] | 30.3369 | 2.37 | 6.95 | 68.8404 | 1 | 28 | 3.5762 | 79.9417 | 5.5342 | 14.4716 | 86 | 2 | 2.55 | 89.8788 | 91.4243 | 19.5366 | 4.0654 | 69
[25 empty] | 17.575 | 61.2792 | [12 empty] | 29.3597 | 2.37 | 6.95 | 68.8244 | 1 | 28 | 63.5831 | 97.4148 | 18.0334 | 14.4716 | 86 | 2 | 2.55 | 40.776 | 79.7537 | 16.104 | 4.0654 | 69
[25 empty] | 17.575 | 61.3438 | [12 empty] | 28.3837 | 2.37 | 6.95 | 68.4583 | 1 | 28 | 55.5416 | 96.944 | 17.4462 | 14.4716 | 86 | 2 | 2.55 | 6.2263 | 52.0038 | 7.9423 | 4.0654 | 69
[25 empty] | 17.575 | 61.8573 | [12 empty] | 27.4091 | 2.37 | 6.95 | 68.6221 | 1 | 28 | 36.5815 | 95.1466 | 15.6326 | 14.4716 | 86 | 2 | 2.55 | 77.5278 | 89.2415 | 18.8946 | 4.0654 | 69
[25 empty] | 17.575 | 61.8194 | [12 empty] | 26.4361 | 2.37 | 6.95 | 68.3938 | 1 | 28 | 53.3139 | 96.5806 | 17.2684 | 14.4716 | 86 | 2 | 2.55 | 46.1065 | 81.5679 | 16.6376 | 4.0654 | 69
[25 empty] | 17.575 | 61.9866 | [12 empty] | 25.4647 | 2.37 | 6.95 | 68.3386 | 1 | 28 | 43.5485 | 95.8013 | 16.3897 | 14.4716 | 86 | 2 | 2.55 | 18.2377 | 67.873 | 12.6097 | 4.0654 | 69
[25 empty] | 17.575 | 61.5722 | [12 empty] | 24.4952 | 2.37 | 6.95 | 68.3015 | 1 | 28 | 30.7064 | 92.8807 | 14.8723 | 14.4716 | 86 | 2 | 2.55 | 86.0875 | 90.788 | 19.3494 | 4.0654 | 69
[25 empty] | 17.575 | 61.5276 | [12 empty] | 23.5279 | 2.37 | 6.95 | 67.8555 | 1 | 28 | 18.7678 | 91.0554 | 12.7341 | 14.4716 | 86 | 2 | 2.55 | 50.2305 | 82.8329 | 17.0097 | 4.0654 | 69
[25 empty] | 17.575 | 61.5937 | [12 empty] | 22.563 | 2.37 | 6.95 | 67.1379 | 1 | 28 | 16.0289 | 88.5194 | 12.049 | 14.4716 | 86 | 2 | 2.55 | 7.221 | 54.1924 | 8.586 | 4.0654 | 69
[25 empty] | 17.575 | 61.8562 | [12 empty] | 21.6009 | 2.37 | 6.95 | 66.7506 | 1 | 28 | 23.999 | 88.3645 | 13.8019 | 14.4716 | 86 | 2 | 2.55 | 94.2657 | 92.128 | 19.7435 | 4.0654 | 69
[25 empty] | 17.5791 | 61.6513 | [12 empty] | 20.6419 | 2.37 | 6.95 | 66.6877 | 1 | 28 | 26.2643 | 92.0386 | 14.1937 | 14.4716 | 86 | 2 | 2.55 | 41.4724 | 80.0038 | 16.1776 | 4.0654 | 69
[25 empty] | 17.5791 | 61.3303 | [12 empty] | 19.6865 | 2.37 | 6.95 | 66.9285 | 1 | 28 | 29.744 | 92.5802 | 14.734 | 14.4716 | 86 | 2 | 2.55 | 87.5243 | 91.0324 | 19.4213 | 4.0654 | 69
[25 empty] | 17.5791 | 61.4073 | [12 empty] | 18.7352 | 2.37 | 6.95 | 66.8206 | 1 | 28 | 36.9795 | 96.3258 | 15.6796 | 14.4716 | 86 | 2 | 2.55 | 88.0495 | 91.1207 | 19.4473 | 4.0654 | 69
[25 empty] | 17.5791 | 61.7092 | [12 empty] | 17.9067 | 2.37 | 6.95 | 66.3482 | 1 | 28 | 63.798 | 99.734 | 18.0481 | 14.4716 | 86 | 2 | 2.55 | 8.0365 | 55.7723 | 9.0507 | 4.0654 | 69
[25 empty] | 17.5791 | 61.6468 | [12 empty] | 22.0745 | 2.37 | 6.95 | 67.7378 | 1 | 28 | 9.952 | 85.3954 | 9.9791 | 14.4716 | 86 | 2 | 2.55 | 88.148 | 91.1372 | 19.4521 | 4.0654 | 69
[25 empty] | 17.5791 | 61.6247 | [12 empty] | 21.5689 | 2.37 | 6.95 | 67.4966 | 1 | 28 | 14.2425 | 90.0461 | 11.5359 | 14.4716 | 86 | 2 | 2.55 | 87.8088 | 91.0803 | 19.4354 | 4.0654 | 69
[25 empty] | 17.5791 | 61.9661 | [12 empty] | 21.0917 | 2.37 | 6.95 | 67.4002 | 1 | 28 | 33.8998 | 94.8452 | 15.302 | 14.4716 | 86 | 2 | 2.55 | 16.0761 | 66.0101 | 12.0618 | 4.0654 | 69
[25 empty] | 17.5791 | 61.8636 | [12 empty] | 18.7161 | 2.37 | 6.95 | 66.7325 | 1 | 28 | 23.2256 | 92.3123 | 13.6597 | 14.4716 | 86 | 2 | 2.55 | 96.1683 | 92.4231 | 19.8303 | 4.0654 | 69
[25 empty] | 17.5791 | 61.8845 | [12 empty] | 18.5372 | 2.37 | 6.95 | 66.433 | 1 | 28 | 65.3731 | 98.0896 | 18.154 | 14.4716 | 86 | 2 | 2.55 | 44.9799 | 81.2026 | 16.5302 | 4.0654 | 69
[25 empty] | 17.5791 | 61.8015 | [12 empty] | 18.5714 | 2.37 | 6.95 | 66.7374 | 1 | 28 | 61.6875 | 97.1758 | 17.902 | 14.4716 | 86 | 2 | 2.55 | 92.2127 | 91.8029 | 19.6479 | 4.0654 | 69
[25 empty] | 17.5791 | 61.7874 | [12 empty] | 18.7597 | 2.37 | 6.95 | 66.5781 | 1 | 28 | 69.2796 | 97.9422 | 18.4061 | 14.4716 | 86 | 2 | 2.55 | 56.3638 | 84.534 | 17.51 | 4.0654 | 69
[25 empty] | 17.5791 | 61.7278 | [12 empty] | 18.9911 | 2.37 | 6.95 | 67.0622 | 1 | 28 | 15.2176 | 89.0715 | 11.8235 | 14.4716 | 86 | 2 | 2.55 | 29.3623 | 74.9049 | 14.6779 | 4.0654 | 69
[25 empty] | 17.5791 | 61.5051 | [12 empty] | 22.1852 | 2.37 | 6.95 | 69.3432 | 1 | 28 | 57.7197 | 97.7671 | 17.6132 | 14.4716 | 86 | 2 | 2.55 | 79.4982 | 89.6121 | 19.0036 | 4.0654 | 69
[25 empty] | 17.5791 | 61.5963 | [12 empty] | 22.7228 | 2.37 | 6.95 | 69.2577 | 1 | 28 | 43.7663 | 95.8118 | 16.4114 | 14.4716 | 86 | 2 | 2.55 | 62.483 | 86.0559 | 17.9576 | 4.0654 | 69
[25 empty] | 17.5791 | 62.0127 | [12 empty] | 34.5746 | 2.37 | 6.95 | 71.7887 | 1 | 28 | 17.9955 | 90.2934 | 12.5516 | 14.4716 | 86 | 2 | 2.55 | 25.1418 | 72.6135 | 14.004 | 4.0654 | 69
[25 empty] | 17.5791 | 61.4489 | [12 empty] | 42.1866 | 2.37 | 6.95 | 71.678 | 1 | 28 | 55.8637 | 95.9564 | 17.4713 | 14.4716 | 86 | 2 | 2.55 | 41.3712 | 79.9677 | 16.167 | 4.0654 | 69
[25 empty] | 17.5791 | 61.2877 | [12 empty] | 41.7458 | 2.37 | 6.95 | 71.1548 | 1 | 28 | 31.4733 | 91.9969 | 14.9794 | 14.4716 | 86 | 2 | 2.55 | 12.1445 | 61.8689 | 10.8438 | 4.0654 | 69
[25 empty] | 17.5791 | 61.2794 | [12 empty] | 41.3279 | 2.37 | 6.95 | 71.1774 | 1 | 28 | 10.8183 | 85.833 | 10.3416 | 14.4716 | 86 | 2 | 2.55 | 98.8233 | 92.8252 | 19.9486 | 4.0654 | 69
[25 empty] | 17.5791 | 61.5858 | [12 empty] | 40.9338 | 2.37 | 6.95 | 71.2466 | 1 | 28 | 40.777 | 94.051 | 16.1042 | 14.4716 | 86 | 2 | 2.55 | 54.5351 | 84.047 | 17.3668 | 4.0654 | 69
[25 empty] | 17.5791 | 61.5562 | [12 empty] | 40.5641 | 2.37 | 6.95 | 71.6524 | 1 | 28 | 10.6929 | 87.1108 | 10.291 | 14.4716 | 86 | 2 | 2.55 | 94.9013 | 92.2273 | 19.7727 | 4.0654 | 69
[25 empty] | 17.5791 | 61.5855 | [12 empty] | 38.8942 | 2.37 | 6.95 | 70.7857 | 1 | 28 | 16.8191 | 88.3416 | 12.258 | 14.4716 | 86 | 2 | 2.55 | 26.3957 | 73.3321 | 14.2153 | 4.0654 | 69
[25 empty] | 17.5791 | 62.0892 | [12 empty] | 38.7126 | 2.37 | 6.95 | 70.2349 | 1 | 28 | 33.8074 | 94.3649 | 15.2901 | 14.4716 | 86 | 2 | 2.55 | 70.5537 | 87.8497 | 18.4852 | 4.0654 | 69
[25 empty] | 17.5791 | 61.8156 | [12 empty] | 38.5598 | 2.37 | 6.95 | 70.7619 | 1 | 28 | 35.3021 | 95.8755 | 15.478 | 14.4716 | 86 | 2 | 2.55 | 49.8488 | 82.7203 | 16.9766 | 4.0654 | 69
[25 empty] | 17.5791 | 61.7404 | [12 empty] | 38.4362 | 2.37 | 6.95 | 70.7924 | 1 | 28 | 15.1549 | 87.6 | 11.8055 | 14.4716 | 86 | 2 | 2.55 | 30.0486 | 75.246 | 14.7782 | 4.0654 | 69
[25 empty] | 17.5791 | 61.8749 | [12 empty] | 38.3421 | 2.37 | 6.95 | 70.4637 | 1 | 28 | 10.169 | 86.6476 | 10.0728 | 14.4716 | 86 | 2 | 2.55 | 84.6624 | 90.5415 | 19.2769 | 4.0654 | 69
[25 empty] | 17.5791 | 61.7626 | [12 empty] | 38.2777 | 2.37 | 6.95 | 70.9353 | 1 | 28 | 47.9398 | 95.9182 | 16.807 | 14.4716 | 86 | 2 | 2.55 | 33.3832 | 76.7999 | 15.2353 | 4.0654 | 69
[25 empty] | 17.5791 | 61.6803 | [12 empty] | 38.2431 | 2.37 | 6.95 | 70.9549 | 1 | 28 | 69.3309 | 97.9793 | 18.4093 | 14.4716 | 86 | 2 | 2.55 | 16.9099 | 66.7568 | 12.2814 | 4.0654 | 69
[25 empty] | 17.5791 | 61.6535 | [12 empty] | 38.2384 | 2.37 | 6.95 | 70.9857 | 1 | 28 | 46.6887 | 96.8433 | 16.6921 | 14.4716 | 86 | 2 | 2.55 | 41.9577 | 80.1756 | 16.2281 | 4.0654 | 69
[25 empty] | 17.5791 | 61.7251 | [12 empty] | 38.8349 | 2.37 | 6.95 | 71.001 | 1 | 28 | 17.396 | 89.474 | 12.4045 | 14.4716 | 86 | 2 | 2.55 | 25.999 | 73.1085 | 14.1496 | 4.0654 | 69
[25 empty] | 17.5791 | 61.9688 | [12 empty] | 38.966 | 2.37 | 6.95 | 70.9009 | 1 | 28 | 58.3036 | 97.1418 | 17.657 | 14.4716 | 86 | 2 | 2.55 | 53.8051 | 83.848 | 17.3082 | 4.0654 | 69
[25 empty] | 17.5829 | 61.8025 | [12 empty] | 42.2487 | 2.37 | 6.95 | 71.5207 | 1 | 28 | 27.3418 | 93.4612 | 14.3683 | 14.4716 | 86 | 2 | 2.55 | 54.8846 | 84.1413 | 17.3945 | 4.0654 | 69
[25 empty] | 17.5829 | 61.8222 | [12 empty] | 41.8308 | 2.37 | 6.95 | 70.8859 | 1 | 28 | 49.4277 | 95.9959 | 16.9397 | 14.4716 | 86 | 2 | 2.55 | 92.3875 | 91.8309 | 19.6561 | 4.0654 | 69
[25 empty] | 17.5829 | 61.9019 | [12 empty] | 41.4329 | 2.37 | 6.95 | 70.972 | 1 | 28 | 45.8568 | 94.8078 | 16.614 | 14.4716 | 86 | 2 | 2.55 | 94.8476 | 92.2189 | 19.7703 | 4.0654 | 69
[25 empty] | 17.5829 | 61.5545 | [12 empty] | 41.0557 | 2.37 | 6.95 | 71.2949 | 1 | 28 | 3.7225 | 80.0505 | 5.7083 | 14.4716 | 86 | 2 | 2.55 | 95.3273 | 92.2934 | 19.7922 | 4.0654 | 69
[25 empty] | 17.5829 | 61.5542 | [12 empty] | 40.6998 | 2.37 | 6.95 | 71.6224 | 1 | 28 | 22.2459 | 92.6404 | 13.4725 | 14.4716 | 86 | 2 | 2.55 | 52.6659 | 83.532 | 17.2153 | 4.0654 | 69
[25 empty] | 17.5829 | 61.7932 | [12 empty] | 40.3656 | 2.37 | 6.95 | 72.181 | 1 | 28 | 63.5825 | 98.0443 | 18.0334 | 14.4716 | 86 | 2 | 2.55 | 60.1858 | 85.5028 | 17.7949 | 4.0654 | 69
[25 empty] | 17.5829 | 61.9492 | [12 empty] | 40.0538 | 2.37 | 6.95 | 72.019 | 1 | 28 | 46.7596 | 95.3957 | 16.6987 | 14.4716 | 86 | 2 | 2.55 | 99.0709 | 92.8622 | 19.9595 | 4.0654 | 69
[25 empty] | 17.5829 | 61.8778 | [12 empty] | 39.7648 | 2.37 | 6.95 | 71.368 | 1 | 28 | 22.5351 | 88.7075 | 13.5286 | 14.4716 | 86 | 2 | 2.55 | 59.4816 | 85.329 | 17.7438 | 4.0654 | 69
[25 empty] | 17.5829 | 61.9209 | [12 empty] | 39.4993 | 2.37 | 6.95 | 71.8727 | 1 | 28 | 41.4971 | 97.1883 | 16.1802 | 14.4716 | 86 | 2 | 2.55 | 63.7179 | 86.3449 | 18.0426 | 4.0654 | 69
[25 empty] | 17.5829 | 61.7335 | [12 empty] | 39.2575 | 2.37 | 6.95 | 72.017 | 1 | 28 | 27.2043 | 94.1823 | 14.3464 | 14.4716 | 86 | 2 | 2.55 | 20.1013 | 69.3096 | 13.0322 | 4.0654 | 69
[25 empty] | 17.5866 | 61.1824 | [12 empty] | 39.0401 | 2.37 | 6.95 | 71.5751 | 1 | 28 | 13.4969 | 88.9716 | 11.3023 | 14.4716 | 86 | 2 | 2.55 | 34.8644 | 77.441 | 15.4238 | 4.0654 | 69
[25 empty] | 17.5866 | 61.5788 | [12 empty] | 38.8473 | 2.37 | 6.95 | 70.6763 | 1 | 28 | 4.8166 | 82.4377 | 6.8274 | 14.4716 | 86 | 2 | 2.55 | 74.2591 | 88.6055 | 18.7075 | 4.0654 | 69
[25 empty] | 17.5866 | 61.8047 | [12 empty] | 38.6796 | 2.37 | 6.95 | 70.1664 | 1 | 28 | 68.8014 | 97.4205 | 18.376 | 14.4716 | 86 | 2 | 2.55 | 59.0265 | 85.2156 | 17.7105 | 4.0654 | 69
[25 empty] | 17.5866 | 62.0099 | [12 empty] | 38.5373 | 2.37 | 6.95 | 70.6598 | [7 empty] | 2 | 2.55 | 19.6989 | 69.0111 | 12.9444 | 4.0654 | 69
[25 empty] | 17.5866 | 61.3548 | [12 empty] | 38.4207 | 2.37 | 6.95 | 70.5733 | [7 empty] | 2 | 2.55 | 57.8472 | 84.9176 | 17.6228 | 4.0654 | 69
[25 empty] | 17.5866 | 61.2194 | [12 empty] | 38.33 | 2.37 | 6.95 | 70.312 | [7 empty] | 2 | 2.55 | 64.7716 | 86.5871 | 18.1138 | 4.0654 | 69
[25 empty] | 17.5866 | 61.7556 | [12 empty] | 38.2653 | 2.37 | 6.95 | 70.6494 | [7 empty] | 2 | 2.55 | 70.2498 | 87.7859 | 18.4665 | 4.0654 | 69
[25 empty] | 17.5866 | 61.7936 | [12 empty] | 38.2269 | 2.37 | 6.95 | 70.8148 | [7 empty] | 2 | 2.55 | 69.319 | 87.589 | 18.4085 | 4.0654 | 69
[25 empty] | 17.5866 | 61.9612 | [12 empty] | 38.2148 | 2.37 | 6.95 | 70.614 | [7 empty] | 2 | 2.55 | 33.6254 | 76.9067 | 15.2667 | 4.0654 | 69
[25 empty] | 17.5866 | 61.8428 | [12 empty] | 38.2291 | 2.37 | 6.95 | 71.3792 | [7 empty] | 2 | 2.55 | 19.3602 | 68.7549 | 12.8691 | 4.0654 | 69
[25 empty] | 17.5901 | 61.5062 | [12 empty] | 38.862 | 2.37 | 6.95 | 70.8296 | [7 empty] | 2 | 2.55 | 96.5544 | 92.4823 | 19.8477 | 4.0654 | 69
[25 empty] | 17.5901 | 61.8093 | [12 empty] | 38.9808 | 2.37 | 6.95 | 70.8044 | [7 empty] | 2 | 2.55 | 59.6311 | 85.3661 | 17.7547 | 4.0654 | 69
[25 empty] | 17.5901 | 61.5766 | [12 empty] | 33.8294 | 2.37 | 6.95 | 71.7238 | [7 empty] | 2 | 2.55 | 25.2614 | 72.6835 | 14.0246 | 4.0654 | 69
[25 empty] | 17.5901 | 61.7954 | [12 empty] | 33.0577 | 2.37 | 6.95 | 71.3361 | [7 empty] | 2 | 2.55 | 30.797 | 75.6093 | 14.8851 | 4.0654 | 69
[25 empty] | 17.5901 | 62.0829 | [12 empty] | 32.3006 | 2.37 | 6.95 | 71.1062 | [7 empty] | 2 | 2.55 | 14.5325 | 64.5195 | 11.6234 | 4.0654 | 69
[25 empty] | 17.5901 | 61.9087 | [12 empty] | 31.5594 | 2.37 | 6.95 | 69.8548 | [7 empty] | 2 | 2.55 | 69.7812 | 87.6871 | 18.4374 | 4.0654 | 69
[25 empty] | 17.5901 | 61.6859 | [12 empty] | 30.8351 | 2.37 | 6.95 | 69.6942 | [7 empty] | 2 | 2.55 | 94.4992 | 92.1646 | 19.7543 | 4.0654 | 69
[25 empty] | 17.5901 | 61.2142 | [12 empty] | 30.1289 | 2.37 | 6.95 | 70.9407 | [7 empty] | 2 | 2.55 | 20.4007 | 69.5279 | 13.0964 | 4.0654 | 69
[25 empty] | 17.5901 | 61.1306 | [12 empty] | 18.7381 | 2.37 | 6.95 | 67.4549 | [7 empty] | 2 | 2.55 | 68.727 | 87.4623 | 18.3713 | 4.0654 | 69
[25 empty] | 17.5901 | 61.5366 | [12 empty] | 18.3927 | 2.37 | 6.95 | 66.1412 | [7 empty] | 2 | 2.55 | 79.4749 | 89.6078 | 19.0023 | 4.0654 | 69
[25 empty] | 17.5901 | 61.6225 | [12 empty] | 18.2921 | 2.37 | 6.95 | 66.1517 | [7 empty] | 2 | 2.55 | 90.7132 | 91.5608 | 19.5767 | 4.0654 | 69
[25 empty] | 17.5901 | 62.109 | [12 empty] | 18.2407 | 2.37 | 6.95 | 67.2173 | [7 empty] | 2 | 2.55 | 53.8613 | 83.8634 | 17.3128 | 4.0654 | 69
[25 empty] | 17.5901 | 61.7705 | [12 empty] | 18.239 | 2.37 | 6.95 | 67.8272 | [7 empty] | 2 | 2.55 | 42.0611 | 80.212 | 16.2388 | 4.0654 | 69
[25 empty] | 17.5901 | 61.5847 | [12 empty] | 18.2868 | 2.37 | 6.95 | 67.6939 | [7 empty] | 2 | 2.55 | 76.6737 | 89.078 | 18.8465 | 4.0654 | 69
[25 empty] | 17.5901 | 61.8471 | [12 empty] | 18.384 | 2.37 | 6.95 | 67.5843 | [7 empty] | 2 | 2.55 | 48.6142 | 82.3499 | 16.8676 | 4.0654 | 69
[25 empty] | 17.5901 | 61.843 | [12 empty] | 18.5296 | 2.37 | 6.95 | 67.6825 | [7 empty] | 2 | 2.55 | 59.619 | 85.3631 | 17.7538 | 4.0654 | 69
[25 empty] | 17.5901 | 61.9425 | [12 empty] | 18.7225 | 2.37 | 6.95 | 67.2958 | [7 empty] | 2 | 2.55 | 36.4024 | 78.0784 | 15.6113 | 4.0654 | 69
[25 empty] | 17.5901 | 62.0284 | [12 empty] | 18.9614 | 2.37 | 6.95 | 66.5943 | [7 empty] | 2 | 2.55 | 31.2315 | 75.8162 | 14.9459 | 4.0654 | 69
[25 empty] | 17.5901 | 61.9739 | [12 empty] | 19.2445 | 2.37 | 6.95 | 66.2634 | [7 empty] | 2 | 5.8 | 83.1178 | 97.912 | 19.1969 | 7.6343 | 69
[25 empty] | 17.5901 | 62.0244 | [12 empty] | 19.5698 | 2.37 | 6.95 | 66.4215 | [7 empty] | 2 | 5.8 | 31.2117 | 86.8522 | 14.9432 | 7.6343 | 69
[25 empty] | 17.5935 | 61.9259 | [12 empty] | 19.9354 | 2.37 | 6.95 | 67.8924 | [7 empty] | 2 | 5.8 | 15.0996 | 78.6531 | 11.7897 | 7.6343 | 69
[25 empty] | 17.5935 | 61.7391 | [12 empty] | 20.339 | 2.37 | 6.95 | 68.6776 | [7 empty] | 2 | 5.8 | 58.3563 | 93.9183 | 17.6609 | 7.6343 | 69
[25 empty] | 17.5935 | 61.9365 | [12 empty] | 20.7784 | 2.37 | 6.95 | 69.2977 | [7 empty] | 2 | 5.8 | 84.1649 | 98.0534 | 19.2513 | 7.6343 | 69
[25 empty] | 17.5935 | 61.6435 | [12 empty] | 23.4367 | 2.37 | 6.95 | 68.6088 | [7 empty] | 2 | 5.8 | 69.6353 | 95.9136 | 18.4283 | 7.6343 | 69
[25 empty] | 17.5935 | 62.0424 | [12 empty] | 24.0463 | 2.37 | 6.95 | 69.7488 | [7 empty] | 2 | 5.8 | 29.987 | 86.4002 | 14.7693 | 7.6343 | 69
[25 empty] | 17.5935 | 61.8916 | [12 empty] | 30.3373 | 2.37 | 6.95 | 70.7312 | [7 empty] | 2 | 5.8 | 31.7049 | 87.0293 | 15.0113 | 7.6343 | 69
[25 empty] | 17.5935 | 61.8332 | [12 empty] | 16.4054 | 2.37 | 1.85 | 66.6191 | [7 empty] | 2 | 5.8 | 32.0195 | 87.1408 | 15.0541 | 7.6343 | 69
[25 empty] | 17.5935 | 62.1388 | [12 empty] | 15.6013 | 2.37 | 1.85 | 65.3043 | [7 empty] | 2 | 5.8 | 74.2716 | 96.6414 | 18.7082 | 7.6343 | 69
[25 empty] | 17.5935 | 61.9898 | [12 empty] | 14.8241 | 2.37 | 1.85 | 65.9245 | [7 empty] | 2 | 5.8 | 76.4992 | 96.9751 | 18.8366 | 7.6343 | 69
[25 empty] | 17.5935 | 61.9393 | [12 empty] | 14.0781 | 2.37 | 1.85 | 64.9583 | [7 empty] | 2 | 5.8 | 39.0744 | 89.3892 | 15.9189 | 7.6343 | 69
[25 empty] | 17.6 | 61.6468 | [12 empty] | 13.3685 | 2.37 | 1.85 | 64.4103 | [7 empty] | 2 | 5.8 | 95.6506 | 99.4979 | 19.8069 | 7.6343 | 69
[25 empty] | 17.6 | 61.4416 | [12 empty] | 12.7014 | 2.37 | 1.85 | 64.0835 | [7 empty] | 2 | 5.8 | 95.4518 | 99.4744 | 19.7978 | 7.6343 | 69
[25 empty] | 17.6 | 61.7744 | [12 empty] | 12.084 | 2.37 | 1.85 | 64.7015 | [7 empty] | 2 | 5.8 | 62.3933 | 94.6736 | 17.9514 | 7.6343 | 69
[25 empty] | 17.6 | 62.0555 | [12 empty] | 11.5241 | 2.37 | 1.85 | 66.0866 | [7 empty] | 2 | 5.8 | 73.3606 | 96.502 | 18.6546 | 7.6343 | 69
[25 empty] | 17.6 | 62.1215 | [12 empty] | 11.0306 | 2.37 | 1.85 | 65.6428 | [7 empty] | 2 | 5.8 | 90.2988 | 98.8477 | 19.5568 | 7.6343 | 69
[25 empty] | 17.6031 | 61.8123 | [12 empty] | 10.6127 | 2.37 | 1.85 | 64.9972 | [7 empty] | 2 | 5.8 | 16.7378 | 79.8161 | 12.237 | 7.6343 | 69
[25 empty] | 17.6031 | 61.8868 | [12 empty] | 10.2796 | 2.37 | 1.85 | 64.5025 | [7 empty] | 2 | 5.8 | 46.8751 | 91.4445 | 16.7094 | 7.6343 | 69
[25 empty] | 17.6031 | 62.0674 | [12 empty] | 10.0398 | 2.37 | 1.85 | 65.2388 | [7 empty] | 2 | 5.8 | 85.3687 | 98.2138 | 19.313 | 7.6343 | 69
[25 empty] | 17.6031 | 61.9968 | [12 empty] | 9.9 | 2.37 | 1.85 | 65.5162 | [7 empty] | 2 | 5.8 | 65.1919 | 95.169 | 18.1419 | 7.6343 | 69
[25 empty] | 17.6031 | 62.0164 | [12 empty] | 9.8661 | 2.37 | 1.85 | 66.0692 | [7 empty] | 2 | 5.8 | 83.1033 | 97.9101 | 19.1962 | 7.6343 | 69
[25 empty] | 17.6118 | 61.9861 | [12 empty] | 9.8705 | 2.37 | 1.85 | 65.6362 | [7 empty] | 2 | 5.8 | 12.879 | 76.8569 | 11.0988 | 7.6343 | 69
[25 empty] | 18.5 | 62.3245 | [12 empty] | 9.9479 | 2.37 | 1.85 | 65.4604 | [7 empty] | 2 | 5.8 | 98.0978 | 99.7831 | 19.9166 | 7.6343 | 69
[25 empty] | 18.525 | 61.8676 | [12 empty] | 10.1079 | 2.37 | 1.85 | 65.2128 | [7 empty] | 2 | 5.8 | 73.656 | 96.5474 | 18.6721 | 7.6343 | 69
[25 empty] | 18.525 | 62.3997 | [12 empty] | 10.3468 | 2.37 | 1.85 | 64.6485 | [7 empty] | 2 | 5.8 | 96.8521 | 99.6388 | 19.8611 | 7.6343 | 69
[25 empty] | 18.525 | 62.3049 | [12 empty] | 10.6591 | 2.37 | 1.85 | 64.1667 | [7 empty] | 2 | 5.8 | 38.7087 | 89.283 | 15.8781 | 7.6343 | 69
[25 empty] | 18.525 | 62.5291 | [12 empty] | 11.0388 | 2.37 | 1.85 | 65.5735 | [7 empty] | 2 | 5.8 | 62.2053 | 94.6395 | 17.9383 | 7.6343 | 69
[25 empty] | 18.525 | 62.438 | [12 empty] | 11.479 | 2.37 | 1.85 | 65.8447 | [7 empty] | 2 | 5.8 | 51.423 | 92.4901 | 17.1116 | 7.6343 | 69
[25 empty] | 18.5354 | 62.0342 | [12 empty] | 11.9731 | 2.37 | 1.85 | 66.3722 | [7 empty] | 2 | 5.8 | 84.0894 | 98.0433 | 19.2474 | 7.6343 | 69
[25 empty] | 18.5354 | 62.3589 | [12 empty] | 12.5148 | 2.37 | 1.85 | 64.9418 | [7 empty] | 2 | 5.8 | 12.7113 | 76.7089 | 11.0419 | 7.6343 | 69
[25 empty] | 18.5354 | 61.7289 | [12 empty] | 13.0981 | 2.37 | 1.85 | 64.0224 | [7 empty] | 2 | 5.8 | 49.6416 | 92.092 | 16.9585 | 7.6343 | 69
[25 empty] | 18.5354 | 62.5006 | [12 empty] | 13.7177 | 2.37 | 1.85 | 64.3525 | [7 empty] | 2 | 5.8 | 25.5924 | 84.6109 | 14.0811 | 7.6343 | 69
[25 empty] | 18.5354 | 62.6947 | [12 empty] | 14.369 | 2.37 | 1.85 | 64.0336 | [7 empty] | 2 | 5.8 | 71.6853 | 96.2412 | 18.5543 | 7.6343 | 69
[25 empty] | 18.5354 | 62.1979 | [12 empty] | 15.0478 | 2.37 | 1.85 | 65.867 | [7 empty] | 2 | 5.8 | 74.8023 | 96.7218 | 18.7391 | 7.6343 | 69
[25 empty] | 18.5354 | 62.5273 | [12 empty] | 15.7505 | 2.37 | 1.85 | 65.8952 | [7 empty] | 2 | 5.8 | 13.5636 | 77.4417 | 11.3237 | 7.6343 | 69
[25 empty] | 18.5354 | 62.2983 | [12 empty] | 16.4741 | 2.37 | 1.85 | 65.5162 | [7 empty] | 2 | 5.8 | 43.4866 | 90.5972 | 16.3836 | 7.6343 | 69
[25 empty] | 18.5354 | 62.5247 | [12 empty] | 17.216 | 2.37 | 1.85 | 66.0132 | [7 empty] | 2 | 5.8 | 92.7168 | 99.1461 | 19.6716 | 7.6343 | 69
[25 empty] | 18.5354 | 61.9958 | [12 empty] | 17.9739 | 2.37 | 1.85 | 67.3118 | [7 empty] | 2 | 5.8 | 47.0278 | 91.4812 | 16.7236 | 7.6343 | 69
[25 empty] | 18.5433 | 62.0027 | [12 empty] | 10.1225 | 2.37 | 1.85 | 65.1043 | [7 empty] | 2 | 5.8 | 28.3078 | 85.7496 | 14.5191 | 7.6343 | 69
[25 empty] | 18.5433 | 62.0753 | [12 empty] | 10.312 | 2.37 | 1.85 | 64.9765 | [7 empty] | 2 | 5.8 | 27.5105 | 85.427 | 14.395 | 7.6343 | 69
[25 empty] | 18.5433 | 62.6823 | [12 empty] | 10.5824 | 2.37 | 1.85 | 64.5358 | [7 empty] | 2 | 5.8 | 31.509 | 86.9593 | 14.9843 | 7.6343 | 69
[25 empty] | 18.5433 | 62.3154 | [12 empty] | 10.9278 | 2.37 | 1.85 | 63.9031 | [7 empty] | 2 | 5.8 | 82.146 | 97.7792 | 19.1459 | 7.6343 | 69
[25 empty] | 18.5433 | 62.2166 | [12 empty] | 11.3413 | 2.37 | 1.85 | 64.1695 | [7 empty] | 2 | 5.8 | 47.7297 | 91.6485 | 16.7879 | 7.6343 | 69
[25 empty] | 18.5433 | 62.5629 | [12 empty] | 11.8158 | 2.37 | 1.85 | 64.2636 | [7 empty] | 2 | 5.8 | 91.5536 | 99.0036 | 19.6168 | 7.6343 | 69
[25 empty] | 18.5433 | 62.5006 | [12 empty] | 12.3442 | 2.37 | 1.85 | 64.3506 | [7 empty] | 2 | 5.8 | 47.855 | 91.6781 | 16.7993 | 7.6343 | 69
[25 empty] | 18.5433 | 61.7261 | [12 empty] | 12.92 | 2.37 | 1.85 | 65.2189 | [7 empty] | 2 | 5.8 | 44.9262 | 90.965 | 16.525 | 7.6343 | 69
[25 empty] | 18.5433 | 62.4666 | [12 empty] | 13.537 | 2.37 | 1.85 | 66.246 | [7 empty] | 2 | 5.8 | 61.4961 | 94.51 | 17.8885 | 7.6343 | 69
[25 empty] | 18.5433 | 62.1083 | [12 empty] | 14.1899 | 2.37 | 1.85 | 65.9821 | [7 empty] | 2 | 5.8 | 47.727 | 91.6479 | 16.7876 | 7.6343 | 69
[25 empty] | 18.55 | 61.6217 | [12 empty] | 14.8741 | 2.37 | 1.85 | 66.4041 | [7 empty] | 2 | 5.8 | 12.864 | 76.8437 | 11.0937 | 7.6343 | 69
[25 empty] | 18.55 | 62.5011 | [12 empty] | 13.6272 | 2.37 | 1.85 | 65.489 | [7 empty] | 2 | 5.8 | 48.1442 | 91.7461 | 16.8254 | 7.6343 | 69
[25 empty] | 18.55 | 62.458 | [12 empty] | 12.966 | 2.37 | 1.85 | 65.7384 | [7 empty] | 2 | 5.8 | 91.3247 | 98.9753 | 19.6059 | 7.6343 | 69
[25 empty] | 18.55 | 62.3382 | [12 empty] | 12.351 | 2.37 | 1.85 | 65.1542 | [7 empty] | 2 | 5.8 | 53.1109 | 92.8548 | 17.2518 | 7.6343 | 69
[25 empty] | 18.55 | 62.5803 | [12 empty] | 11.7896 | 2.37 | 1.85 | 64.2429 | [7 empty] | 2 | 5.8 | 21.616 | 82.7042 | 13.3478 | 7.6343 | 69
[25 empty] | 18.55 | 62.2939 | [12 empty] | 11.2897 | 2.37 | 1.85 | 64.0394 | [7 empty] | 2 | 5.8 | 24.0862 | 83.926 | 13.8177 | 7.6343 | 69
[25 empty] | 18.55 | 62.6383 | [12 empty] | 10.8599 | 2.37 | 1.85 | 64.4339 | [7 empty] | 2 | 5.8 | 55.6782 | 93.3878 | 17.4568 | 7.6343 | 69
[25 empty] | 18.55 | 62.1126 | [12 empty] | 10.5087 | 2.37 | 1.85 | 64.5029 | [7 empty] | 2 | 5.8 | 91.9352 | 99.0505 | 19.6348 | 7.6343 | 69
[25 empty] | 18.55 | 62.0163 | [12 empty] | 10.2443 | 2.37 | 1.85 | 65.1692 | [7 empty] | 2 | 5.8 | 9.3655 | 73.2598 | 9.7153 | 7.6343 | 69
[25 empty] | 18.55 | 62.5337 | [12 empty] | 10.1145 | 2.37 | 1.85 | 65.1456 | [7 empty] | 2 | 5.8 | 21.3964 | 82.5889 | 13.3034 | 7.6343 | 69
[25 empty] | 18.5559 | 61.6015 | [12 empty] | 46.8665 | 2.37 | 1.85 | 72.6492 | [7 empty] | 2 | 5.8 | 20.6501 | 82.188 | 13.1492 | 7.6343 | 69
[25 empty] | 18.5559 | 61.9804 | [12 empty] | 46.8283 | 2.37 | 1.85 | 72.0854 | [7 empty] | 2 | 5.8 | 51.9102 | 92.5966 | 17.1525 | 7.6343 | 69
[25 empty] | 18.5559 | 62.61 | [12 empty] | 46.8115 | 2.37 | 1.85 | 69.0028 | [7 empty] | 2 | 5.8 | 41.8159 | 90.1549 | 16.2134 | 7.6343 | 69
[25 empty] | 18.5559 | 61.4689 | [12 empty] | 46.8161 | 2.37 | 1.85 | 67.0657 | [7 empty] | 2 | 5.8 | 78.4744 | 97.2629 | 18.9473 | 7.6343 | 69
[25 empty] | 18.5559 | 61.8714 | [12 empty] | 46.8422 | 2.37 | 1.85 | 70.2472 | [7 empty] | 2 | 5.8 | 19.2476 | 81.3938 | 12.8438 | 7.6343 | 69
[25 empty] | 18.5559 | 62.3421 | [12 empty] | 46.8896 | 2.37 | 1.85 | 71.8852 | [7 empty] | 2 | 5.8 | 69.0106 | 95.8118 | 18.3892 | 7.6343 | 69
[25 empty] | 18.5559 | 62.3988 | [12 empty] | 46.9584 | 2.37 | 1.85 | 73.3423 | [7 empty] | 2 | 5.8 | 60.0603 | 94.2433 | 17.7859 | 7.6343 | 69
[25 empty] | 18.5559 | 62.5759 | [12 empty] | 47.015 | 2.37 | 1.85 | 73.4582 | [7 empty] | 2 | 5.8 | 82.9874 | 97.8943 | 19.1901 | 7.6343 | 69
[25 empty] | 18.5559 | 61.6774 | [12 empty] | 46.9369 | 2.37 | 1.85 | 72.4314 | [7 empty] | 2 | 5.8 | 63.0857 | 94.7982 | 17.9993 | 7.6343 | 69
[25 empty] | 18.5559 | 62.4541 | [12 empty] | 46.8774 | 2.37 | 1.85 | 71.4101 | [7 empty] | 2 | 5.8 | 74.6919 | 96.7051 | 18.7327 | 7.6343 | 69
[25 empty] | 18.5559 | 62.6943 | [12 empty] | 46.8367 | 2.37 | 1.85 | 69.0014 | [7 empty] | 2 | 5.8 | 75.9143 | 96.8884 | 18.8032 | 7.6343 | 69
[25 empty] | 18.5559 | 62.4603 | [12 empty] | 46.8148 | 2.37 | 1.85 | 66.638 | [7 empty] | 2 | 5.8 | 64.2103 | 94.9977 | 18.076 | 7.6343 | 69
[25 empty] | 18.5559 | 62.6187 | [12 empty] | 46.8117 | 2.37 | 1.85 | 70.8432 | [7 empty] | 2 | 5.8 | 29.3182 | 86.1456 | 14.6714 | 7.6343 | 69
[25 empty] | 18.5559 | 62.3475 | [12 empty] | 46.8274 | 2.37 | 1.85 | 71.9294 | [7 empty] | 2 | 5.8 | 19.6137 | 81.6065 | 12.9256 | 7.6343 | 69
[25 empty] | 18.5559 | 62.4809 | [12 empty] | 46.8619 | 2.37 | 1.85 | 73.6894 | [7 empty] | 2 | 5.8 | 51.6476 | 92.5393 | 17.1305 | 7.6343 | 69
[25 empty] | 18.5559 | 62.5792 | [12 empty] | 23.8379 | 2.37 | 1.85 | 66.3577 | [7 empty] | 2 | 5.8 | 42.1689 | 90.2498 | 16.2499 | 7.6343 | 69
[25 empty] | 18.5559 | 61.644 | [12 empty] | 23.8297 | 2.37 | 1.85 | 65.9151 | [7 empty] | 2 | 5.8 | 10.4783 | 74.5276 | 10.2029 | 7.6343 | 69
[25 empty] | 18.5559 | 62.1509 | [12 empty] | 23.8214 | 2.37 | 1.85 | 65.1303 | [7 empty] | 2 | 5.8 | 9.1211 | 72.9613 | 9.6005 | 7.6343 | 69
[25 empty] | 18.5559 | 62.7016 | [12 empty] | 23.8132 | 2.37 | 1.85 | 67.3861 | [7 empty] | 2 | 5.8 | 65.3312 | 95.1931 | 18.1512 | 7.6343 | 69
[25 empty] | 18.5559 | 62.3953 | [12 empty] | 23.4383 | 2.37 | 1.85 | 68.7967 | [7 empty] | 2 | 5.8 | 35.0873 | 88.1739 | 15.4515 | 7.6343 | 69
[25 empty] | 18.5559 | 62.5321 | [12 empty] | 23.4311 | 2.37 | 1.85 | 68.5544 | [7 empty] | 2 | 5.8 | 23.6437 | 83.7166 | 13.7371 | 7.6343 | 69
[25 empty] | 18.5612 | 62.1567 | [12 empty] | 33.5579 | 2.37 | 1.85 | 74.6459 | [7 empty] | 2 | 5.8 | 77.9902 | 97.193 | 18.9204 | 7.6343 | 69
[25 empty] | 18.5612 | 61.6746 | [12 empty] | 32.0939 | 2.37 | 1.85 | 73.934 | [7 empty] | 2 | 5.8 | 63.413 | 94.8566 | 18.0218 | 7.6343 | 69
[25 empty] | 18.5612 | 61.8053 | [12 empty] | 30.7053 | 2.37 | 1.85 | 73.1193 | [7 empty] | 2 | 5.8 | 73.6773 | 96.5507 | 18.6733 | 7.6343 | 69
[25 empty] | 18.5612 | 62.4527 | [12 empty] | 29.4027 | 2.37 | 1.85 | 72.1451 | [7 empty] | 2 | 5.8 | 61.8422 | 94.5734 | 17.9129 | 7.6343 | 69
[25 empty] | 18.5612 | 62.0998 | [12 empty] | 28.198 | 2.37 | 1.85 | 71.1286 | [7 empty] | 2 | 5.8 | 73.9431 | 96.5913 | 18.689 | 7.6343 | 69
[25 empty] | 18.5612 | 61.5338 | [12 empty] | 27.1043 | 2.37 | 1.85 | 69.4224 | [7 empty] | 2 | 5.8 | 91.4263 | 98.9878 | 19.6107 | 7.6343 | 69
[25 empty] | 18.5612 | 62.6071 | [12 empty] | 26.1356 | 2.37 | 1.85 | 70.4648 | [7 empty] | 2 | 5.8 | 17.9454 | 80.6028 | 12.5395 | 7.6343 | 69
[25 empty] | 18.5612 | 62.1722 | [12 empty] | 25.3061 | 2.37 | 1.85 | 70.0852 | [7 empty] | 2 | 5.8 | 77.4415 | 97.1133 | 18.8897 | 7.6343 | 69
[25 empty] | 18.5612 | 61.7341 | [12 empty] | 24.6301 | 2.37 | 1.85 | 69.3376 | [7 empty] | 2 | 5.8 | 14.3323 | 78.0642 | 11.5631 | 7.6343 | 69
[25 empty] | 18.5612 | 62.4884 | [12 empty] | 24.1203 | 2.37 | 1.85 | 71.1161 | [7 empty] | 2 | 5.8 | 70.175 | 96.0007 | 18.4618 | 7.6343 | 69
[25 empty] | 18.5612 | 62.703 | [12 empty] | 23.7875 | 2.37 | 1.85 | 71.5775 | [7 empty] | 2 | 5.8 | 91.4564 | 98.9916 | 19.6121 | 7.6343 | 69
[25 empty] | 18.5612 | 62.3355 | [12 empty] | 23.6392 | 2.37 | 1.85 | 71.6393 | [7 empty] | 2 | 5.8 | 20.493 | 82.1017 | 13.1161 | 7.6343 | 69
[25 empty] | 18.5612 | 62.4246 | [12 empty] | 23.6787 | 2.37 | 1.85 | 73.0021 | [7 empty] | 2 | 5.8 | 94.2874 | 99.3358 | 19.7445 | 7.6343 | 69
[25 empty] | 18.5612 | 62.6159 | [12 empty] | 23.9053 | 2.37 | 1.85 | 73.4039 | [7 empty] | 2 | 5.8 | 94.5021 | 99.3615 | 19.7544 | 7.6343 | 69
[25 empty] | 18.5612 | 62.4511 | [12 empty] | 24.3136 | 2.37 | 1.85 | 73.064 | [7 empty] | 2 | 5.8 | 47.0289 | 91.4815 | 16.7236 | 7.6343 | 69
[25 empty] | 18.5612 | 61.729 | [12 empty] | 27.6437 | 2.37 | 1.85 | 71.3661 | [7 empty] | 2 | 5.8 | 29.1149 | 86.067 | 14.6412 | 7.6343 | 69
[25 empty] | 18.5612 | 62.5559 | [12 empty] | 26.6039 | 2.37 | 1.85 | 68.5433 | [7 empty] | 2 | 5.8 | 12.7168 | 76.7138 | 11.0438 | 7.6343 | 69
[25 empty] | 18.5612 | 62.4796 | [12 empty] | 25.6978 | 2.37 | 1.85 | 70.8237 | [7 empty] | 2 | 5.8 | 86.252 | 98.33 | 19.3577 | 7.6343 | 69
[25 empty] | 18.5612 | 62.4261 | [12 empty] | 24.9401 | 2.37 | 1.85 | 70.72 | [7 empty] | 2 | 5.8 | 61.9054 | 94.585 | 17.9173 | 7.6343 | 69
[25 empty] | 18.5612 | 61.9247 | [12 empty] | 24.3445 | 2.37 | 1.85 | 70.9595 | [7 empty] | 2 | 5.8 | 60.1256 | 94.2555 | 17.7906 | 7.6343 | 69
[25 empty] | 18.5612 | 61.482 | [12 empty] | 23.9232 | 2.37 | 1.85 | 71.2747 | [7 empty] | 2 | 5.8 | 73.9857 | 97.8127 | 18.6915 | 7.6343 | 69
[25 empty] | 18.5612 | 62.6679 | [12 empty] | 17.456 | 2.37 | 1.85 | 69.8865 | [7 empty] | 2 | 5.8 | 59.6974 | 94.8306 | 17.7596 | 7.6343 | 69
[25 empty] | 18.5612 | 62.1086 | [12 empty] | 18.226 | 2.37 | 1.85 | 70.1964 | [7 empty] | 2 | 5.8 | 42.2019 | 90.0106 | 16.2533 | 7.6343 | 69
[25 empty] | 18.5612 | 61.6097 | [12 empty] | 19.025 | 2.37 | 1.85 | 70.1548 | [7 empty] | 2 | 5.8 | 88.4558 | 100.2952 | 19.4673 | 7.6343 | 69
[25 empty] | 18.5612 | 62.3436 | [12 empty] | 19.8494 | 2.37 | 1.85 | 70.4471 | [7 empty] | 2 | 5.8 | 76.1756 | 98.2181 | 18.8182 | 7.6343 | 69
[25 empty] | 18.5612 | 62.6067 | [12 empty] | 20.6963 | 2.37 | 1.85 | 70.2801 | [7 empty] | 2 | 5.8 | 12.3559 | 72.94 | 10.9188 | 7.6343 | 69
[25 empty] | 18.5612 | 61.9231 | [12 empty] | 21.5629 | 2.37 | 1.85 | 70.5424 | [7 empty] | 2 | 5.8 | 9.877 | 69.828 | 9.9463 | 7.6343 | 69
[25 empty] | 18.5612 | 62.4846 | [12 empty] | 22.4471 | 2.37 | 1.85 | 70.6874 | [7 empty] | 2 | 5.8 | 86.0555 | 99.9129 | 19.3478 | 7.6343 | 69
[25 empty] | 18.5612 | 62.6066 | [12 empty] | 23.3467 | 2.37 | 1.85 | 70.8814 | [7 empty] | 2 | 5.8 | 61.1761 | 95.1706 | 17.8658 | 7.6343 | 69
[25 empty] | 18.5612 | 62.3371 | [12 empty] | 24.2602 | 2.37 | 1.85 | 70.9413 | [7 empty] | 2 | 5.8 | 68.1348 | 96.6678 | 18.3337 | 7.6343 | 69
[25 empty] | 18.5661 | 62.087 | [12 empty] | 25.1859 | 2.37 | 1.85 | 70.9955 | [7 empty] | 2 | 5.8 | 61.27 | 95.1919 | 17.8725 | 7.6343 | 69
[25 empty] | 18.5661 | 61.7105 | [12 empty] | 26.1226 | 2.37 | 1.85 | 71.1966 | [7 empty] | 2 | 5.8 | 30.2164 | 85.3678 | 14.8024 | 7.6343 | 69
[25 empty] | 18.5661 | 62.171 | [12 empty] | 27.0691 | 2.37 | 1.85 | 71.344 | [7 empty] | 2 | 5.8 | 69.9659 | 97.0364 | 18.4489 | 7.6343 | 69
[25 empty] | 18.5661 | 62.4459 | [12 empty] | 28.0245 | 2.37 | 1.85 | 71.234 | [7 empty] | 2 | 5.8 | 90.1533 | 100.5594 | 19.5498 | 7.6343 | 69
[25 empty] | 18.5661 | 62.3167 | [12 empty] | 28.9878 | 2.37 | 1.85 | 71.4146 | [7 empty] | 2 | 5.8 | 41.8261 | 89.8863 | 16.2145 | 7.6343 | 69
[25 empty] | 18.5661 | 62.6383 | [12 empty] | 29.9583 | 2.37 | 1.85 | 71.6675 | [7 empty] | 2 | 5.8 | 35.5479 | 87.626 | 15.5081 | 7.6343 | 69
[25 empty] | 18.5661 | 62.3587 | [12 empty] | 30.9354 | 2.37 | 1.85 | 71.6136 | [7 empty] | 2 | 5.8 | 20.8281 | 80.1968 | 13.1865 | 7.6343 | 69
[25 empty] | 18.5661 | 61.7649 | [12 empty] | 31.9184 | 2.37 | 1.85 | 71.9894 | [7 empty] | 2 | 5.8 | 69.0663 | 96.8565 | 18.3927 | 7.6343 | 69
[25 empty] | 18.5661 | 62.2085 | [12 empty] | 67.6554 | 2.37 | 1.87 | 76.5709 | [7 empty] | 2 | 5.8 | 55.9815 | 93.9374 | 17.4804 | 7.6343 | 69
[25 empty] | 18.5661 | 62.597 | [12 empty] | 68.776 | 2.37 | 1.87 | 76.3218 | [7 empty] | 2 | 5.8 | 82.228 | 99.2806 | 19.1502 | 7.6343 | 69
[25 empty] | 18.5661 | 61.6025 | [12 empty] | 69.8966 | 2.37 | 1.87 | 78.0282 | [7 empty] | 2 | 5.8 | 54.4039 | 93.5402 | 17.3563 | 7.6343 | 69
[25 empty] | 18.5661 | 62.1909 | [12 empty] | 71.0171 | 2.37 | 1.87 | 79.2316 | [7 empty] | 2 | 5.8 | 23.7269 | 82.0077 | 13.7524 | 7.6343 | 69
[25 empty] | 18.5661 | 62.4907 | [12 empty] | 72.1377 | 2.37 | 1.87 | 80.1357 | [7 empty] | 2 | 5.8 | 79.1805 | 98.7558 | 18.9862 | 7.6343 | 69
[25 empty] | 18.5661 | 61.8787 | [12 empty] | 73.2583 | 2.37 | 1.87 | 78.0815 | [7 empty] | 2 | 5.8 | 91.0654 | 100.6993 | 19.5935 | 7.6343 | 69
[25 empty] | 18.5661 | 61.6657 | [12 empty] | 74.3789 | 2.37 | 1.87 | 77.1329 | [7 empty] | 2 | 5.8 | 58.9881 | 94.6645 | 17.7076 | 7.6343 | 69
[25 empty] | 18.5661 | 62.1323 | [12 empty] | 75.4996 | 2.37 | 1.87 | 78.0077 | [7 empty] | 2 | 5.8 | 62.378 | 95.441 | 17.9503 | 7.6343 | 69
[25 empty] | 18.5661 | 62.273 | [12 empty] | 76.6202 | 2.37 | 1.87 | 79.2134 | [7 empty] | 2 | 5.8 | 64.2716 | 95.8566 | 18.0802 | 7.6343 | 69
[25 empty] | 18.5661 | 62.1165 | [12 empty] | 77.7409 | 2.37 | 1.87 | 75.9054 | [7 empty] | 2 | 5.8 | 67.1505 | 96.4656 | 18.2705 | 7.6343 | 69
[25 empty] | 18.5661 | 62.5824 | [12 empty] | 78.8615 | 2.37 | 1.87 | 75.2201 | [7 empty] | 2 | 5.8 | 18.4048 | 78.4778 | 12.6493 | 7.6343 | 69
[25 empty] | 18.5661 | 62.4926 | [12 empty] | 79.9822 | 2.37 | 1.87 | 75.4357 | [7 empty] | 2 | 5.8 | 29.6453 | 85.1026 | 14.7196 | 7.6343 | 69
[25 empty] | 18.5707 | 61.5706 | [12 empty] | 81.1029 | 2.37 | 1.87 | 75.2557 | [7 empty] | 2 | 5.8 | 70.9417 | 97.2289 | 18.509 | 7.6343 | 69
[25 empty] | 18.5707 | 61.3559 | [12 empty] | 82.2236 | 2.37 | 1.87 | 74.1788 | [7 empty] | 2 | 5.8 | 41.8385 | 89.8904 | 16.2158 | 7.6343 | 69
[25 empty] | 18.5707 | 62.4011 | [12 empty] | 83.3443 | 2.37 | 1.87 | 76.0368 | [7 empty] | 2 | 5.8 | 58.568 | 94.5651 | 17.6766 | 7.6343 | 69
[25 empty] | 18.5707 | 61.8968 | [12 empty] | 84.465 | 2.37 | 1.87 | 76.3176 | [7 empty] | 2 | 5.8 | 24.5527 | 82.4832 | 13.901 | 7.6343 | 69
[25 empty] | 18.5707 | 62.4381 | [12 empty] | 85.5857 | 2.37 | 1.87 | 76.4213 | [7 empty] | 2 | 5.8 | 79.7698 | 98.8588 | 19.0184 | 7.6343 | 69
[25 empty] | 18.5707 | 62.3685 | [12 empty] | 86.7065 | 2.37 | 1.87 | 76.8158 | [7 empty] | 2 | 5.8 | 64.3263 | 95.8684 | 18.0839 | 7.6343 | 69
[25 empty] | 18.5707 | 62.4131 | [12 empty] | 87.8272 | 2.37 | 1.87 | 76.5469 | [7 empty] | 2 | 5.8 | 27.5867 | 84.1024 | 14.407 | 7.6343 | 69
[25 empty] | 18.5707 | 62.1779 | [12 empty] | 88.9479 | 2.37 | 1.87 | 77.9748 | [7 empty] | 2 | 5.8 | 14.3802 | 75.0484 | 11.5776 | 7.6343 | 69
[25 empty] | 18.5707 | 61.7084 | [12 empty] | 90.0687 | 2.37 | 1.87 | 78.459 | [7 empty] | 2 | 5.8 | 98.2954 | 101.7611 | 19.9253 | 7.6343 | 69
[25 empty] | 18.5707 | 62.2123 | [12 empty] | 91.1894 | 2.37 | 1.87 | 77.2017 | [7 empty] | 2 | 5.8 | 66.8299 | 96.3991 | 18.2497 | 7.6343 | 69
[25 empty] | 18.5707 | 61.8585 | [12 empty] | 92.3102 | 2.37 | 1.87 | 77.4527 | [7 empty] | 2 | 5.8 | 74.207 | 97.8542 | 18.7044 | 7.6343 | 69
[25 empty] | 18.5707 | 62.709 | [12 empty] | 93.431 | 2.37 | 1.87 | 78.5207 | [7 empty] | 2 | 5.8 | 63.7893 | 95.7519 | 18.0475 | 7.6343 | 69
[25 empty] | 18.5707 | 62.5422 | [12 empty] | 94.5518 | 2.37 | 1.87 | 79.7049 | [7 empty] | 2 | 5.8 | 97.7735 | 101.6871 | 19.9022 | 7.6343 | 69
[25 empty] | 18.5707 | 62.4128 | [12 empty] | 95.6725 | 2.37 | 1.87 | 80.1816 | [7 empty] | 2 | 5.8 | 29.5668 | 85.0658 | 14.708 | 7.6343 | 69
[25 empty] | 18.5707 | 62.5411 | [12 empty] | 96.7933 | 2.37 | 1.87 | 79.5671 | [7 empty] | 2 | 5.8 | 32.4213 | 86.3466 | 15.1083 | 7.6343 | 69
[25 empty] | 18.575 | 61.5955 | [12 empty] | 97.9141 | 2.37 | 1.87 | 79.8542 | [7 empty] | 2 | 5.8 | 57.7188 | 94.3622 | 17.6132 | 7.6343 | 69
[25 empty] | 18.575 | 61.3483 | [12 empty] | 99.0349 | 2.37 | 1.87 | 80.5391 | [7 empty] | 2 | 5.8 | 95.8406 | 101.4096 | 19.8155 | 7.6343 | 69
[25 empty] | 18.575 | 62.0324 | [12 empty] | 100.1557 | 2.37 | 1.87 | 80.6974 | [7 empty] | 2 | 5.8 | 29.6723 | 85.1152 | 14.7235 | 7.6343 | 69
[25 empty] | 18.575 | 62.3905 | [12 empty] | 101.2765 | 2.37 | 1.87 | 80.6248 | [7 empty] | 2 | 5.8 | 56.5906 | 94.0878 | 17.5274 | 7.6343 | 69
[25 empty] | 18.575 | 61.5036 | [12 empty] | 102.3974 | 2.37 | 1.87 | 81.5658 | [7 empty] | 2 | 5.8 | 60.787 | 95.0819 | 17.8381 | 7.6343 | 69
[25 empty] | 18.575 | 61.6174 | [12 empty] | 103.5182 | 2.37 | 1.87 | 80.5517 | [7 empty] | 2 | 5.8 | 51.4656 | 92.7685 | 17.1152 | 7.6343 | 69
[25 empty] | 18.575 | 61.9424 | [12 empty] | 104.639 | 2.37 | 1.87 | 80.9441 | [7 empty] | 2 | 5.8 | 51.2566 | 92.712 | 17.0975 | 7.6343 | 69
[25 empty] | 18.575 | 62.2405 | [12 empty] | 105.7598 | 2.37 | 1.87 | 82.4036 | [7 empty] | 2 | 5.8 | 33.407 | 86.7628 | 15.2384 | 7.6343 | 69
[25 empty] | 18.575 | 62.5029 | [12 empty] | 106.8807 | 2.37 | 1.87 | 82.573 | [7 empty] | 2 | 5.8 | 23.0703 | 81.6177 | 13.6305 | 7.6343 | 69
[25 empty] | 18.575 | 61.8609 | [12 empty] | 108.0015 | 2.37 | 1.87 | 82.5343 | [7 empty] | 2 | 5.8 | 27.8785 | 84.2486 | 14.4527 | 7.6343 | 69
[25 empty] | 18.575 | 62.3686 | [12 empty] | 109.1223 | 2.37 | 1.87 | 83.1865 | [7 empty] | 2 | 5.8 | 51.9047 | 92.8866 | 17.1521 | 7.6343 | 69
[25 empty] | 18.575 | 62.4858 | [12 empty] | 110.2432 | 2.37 | 1.87 | 82.5303 | [7 empty] | 2 | 5.8 | 68.464 | 96.7348 | 18.3546 | 7.6343 | 69
[25 empty] | 18.575 | 62.3155 | [12 empty] | 111.364 | 2.37 | 1.87 | 83.0458 | [7 empty] | 2 | 5.8 | 9.9513 | 69.9322 | 9.9788 | 7.6343 | 69
[25 empty] | 18.575 | 62.4307 | [12 empty] | 112.4849 | 2.37 | 1.87 | 83.1856 | [7 empty] | 2 | 5.8 | 95.3488 | 101.3381 | 19.7932 | 7.6343 | 69
[25 empty] | 18.575 | 61.8155 | [12 empty] | 113.6058 | 2.37 | 1.87 | 82.8015 | [7 empty] | 2 | 5.8 | 47.8964 | 91.7697 | 16.803 | 7.6343 | 69
[25 empty] | 18.575 | 62.5716 | [12 empty] | 114.7266 | 2.37 | 1.87 | 83.6215 | [7 empty] | 2 | 5.8 | 46.4572 | 91.3457 | 16.6705 | 7.6343 | 69
[25 empty] | 18.575 | 61.3937 | [12 empty] | 115.8475 | 2.37 | 1.87 | 84.1647 | [7 empty] | 2 | 5.8 | 76.2721 | 98.2357 | 18.8237 | 7.6343 | 69
[25 empty] | 18.575 | 61.6552 | [12 empty] | 116.9683 | 2.37 | 1.87 | 84.4261 | [7 empty] | 2 | 5.8 | 29.0362 | 84.8141 | 14.6294 | 7.6343 | 69
[25 empty] | 18.575 | 61.9429 | [12 empty] | 118.0892 | 2.37 | 1.87 | 84.4599 | [7 empty] | 2 | 5.8 | 75.8269 | 98.1543 | 18.7982 | 7.6343 | 69
[25 empty] | 18.575 | 62.3275 | [12 empty] | 119.2101 | 2.37 | 1.87 | 83.7757 | [7 empty] | 2 | 5.8 | 32.7546 | 86.4887 | 15.1527 | 7.6343 | 69
[25 empty] | 18.575 | 62.7912 | [12 empty] | 120.331 | 2.37 | 1.87 | 82.9489 | [7 empty] | 2 | 5.8 | 11.7702 | 72.2651 | 10.7078 | 7.6343 | 69
[25 empty] | 18.575 | 61.7628 | [12 empty] | 121.4518 | 2.37 | 1.87 | 81.9283 | [7 empty] | 2 | 5.8 | 63.5999 | 95.7106 | 18.0346 | 7.6343 | 69
[25 empty] | 18.575 | 62.1698 | [12 empty] | 122.5727 | 2.37 | 1.87 | 82.3261 | [7 empty] | 2 | 5.8 | 41.5839 | 89.8056 | 16.1892 | 7.6343 | 69
[25 empty] | 18.575 | 62.4628 | [12 empty] | 123.6936 | 2.37 | 1.87 | 83.5767 | [7 empty] | 2 | 5.8 | 82.9631 | 99.4043 | 19.1888 | 7.6343 | 69
[25 empty] | 18.575 | 62.4435 | [12 empty] | 124.8145 | 2.37 | 1.87 | 83.0142 | [7 empty] | 2 | 5.8 | 10.7676 | 71.0278 | 10.3212 | 7.6343 | 69
[25 empty] | 18.575 | 62.5576 | [12 empty] | 125.9354 | 2.37 | 1.87 | 83.0496 | [7 empty] | 2 | 5.8 | 88.9766 | 100.3768 | 19.4928 | 7.6343 | 69
[25 empty] | 18.575 | 61.9339 | [12 empty] | 127.0563 | 2.37 | 1.87 | 82.6076 | [7 empty] | 2 | 5.8 | 13.6219 | 74.2956 | 11.3424 | 7.6343 | 69
[25 empty] | 18.575 | 62.429 | [12 empty] | 128.1772 | 2.37 | 1.87 | 82.3242 | [7 empty] | 2 | 5.8 | 84.6103 | 99.6775 | 19.2742 | 7.6343 | 69
[25 empty] | 18.575 | 62.4978 | [12 empty] | 129.2981 | 2.37 | 1.87 | 82.4967 | [7 empty] | 2 | 5.8 | 71.4899 | 97.3358 | 18.5424 | 7.6343 | 69
[25 empty] | 18.575 | 62.425 | [12 empty] | 130.419 | 2.37 | 1.87 | 82.7093 | [7 empty] | 2 | 5.8 | 62.7139 | 95.5156 | 17.9736 | 7.6343 | 69
[25 empty] | 18.5791 | 62.0178 | [12 empty] | 131.5399 | 2.37 | 1.87 | 83.5607 | [7 empty] | 2 | 5.8 | 54.2894 | 93.5109 | 17.3471 | 7.6343 | 69
[25 empty] | 18.5791 | 61.4801 | [12 empty] | 132.6608 | 2.37 | 1.87 | 82.8579 | [7 empty] | 2 | 5.8 | 29.2934 | 84.9366 | 14.6677 | 7.6343 | 69
[25 empty] | 18.5791 | 61.6246 | [12 empty] | 133.7817 | 2.37 | 1.87 | 82.7842 | [7 empty] | 2 | 5.8 | 72.1969 | 97.4726 | 18.5852 | 7.6343 | 69
[25 empty] | 18.5791 | 62.2768 | [12 empty] | 134.9026 | 2.37 | 1.87 | 83.332 | [7 empty] | 2 | 5.8 | 57.3921 | 94.2833 | 17.5885 | 7.6343 | 69
[25 empty] | 18.5791 | 61.8019 | [12 empty] | 136.0235 | 2.37 | 1.87 | 83.4435 | [7 empty] | 2 | 5.8 | 88.8691 | 100.36 | 19.4875 | 7.6343 | 69
[25 empty] | 18.5791 | 62.3728 | [12 empty] | 137.1444 | 2.37 | 1.87 | 84.1304 | [7 empty] | 2 | 5.8 | 18.6482 | 78.6604 | 12.7064 | 7.6343 | 69
[25 empty] | 18.5791 | 62.4156 | [12 empty] | 138.2654 | 2.37 | 1.87 | 83.9621 | [7 empty] | 2 | 5.8 | 87.6693 | 100.1711 | 19.4285 | 7.6343 | 69
[25 empty] | 18.5791 | 62.4192 | [12 empty] | 139.3863 | 2.37 | 1.87 | 84.8783 | [7 empty] | 2 | 5.8 | 98.2033 | 101.748 | 19.9213 | 7.6343 | 69
[25 empty] | 18.5791 | 61.8842 | [12 empty] | 140.5072 | 2.37 | 1.87 | 85.0718 | [7 empty] | 2 | 5.8 | 40.7782 | 89.5337 | 16.1043 | 7.6343 | 69
[25 empty] | 18.5791 | 62.4036 | [12 empty] | 141.6281 | 2.37 | 1.87 | 85.156 | [7 empty] | 2 | 5.8 | 24.2776 | 82.3266 | 13.8521 | 7.6343 | 69
[25 empty] | 18.5791 | 62.134 | [12 empty] | 142.749 | 2.37 | 1.87 | 85.3768 | [7 empty] | 2 | 5.8 | 51.4834 | 92.7734 | 17.1167 | 7.6343 | 69
[25 empty] | 18.5791 | 61.8137 | [12 empty] | 143.8699 | 2.37 | 1.87 | 86.0534 | [7 empty] | 2 | 5.8 | 47.1781 | 91.5597 | 16.7374 | 7.6343 | 69
[25 empty] | 18.5791 | 61.6958 | [12 empty] | 144.9909 | 2.37 | 1.87 | 86.183 | [7 empty] | 2 | 5.8 | 21.0016 | 80.3121 | 13.2225 | 7.6343 | 69
[25 empty] | 18.5791 | 61.555 | [12 empty] | 146.1118 | 2.37 | 1.87 | 85.7967 | [7 empty] | 2 | 5.8 | 92.8089 | 100.9629 | 19.6759 | 7.6343 | 69
[25 empty] | 18.5791 | 62.4832 | [12 empty] | 147.2327 | 2.37 | 1.87 | 85.0319 | [7 empty] | 2 | 5.8 | 45.4702 | 91.0473 | 16.5773 | 7.6343 | 69
[25 empty] | 18.5791 | 62.0779 | [12 empty] | 148.3537 | 2.37 | 1.87 | 84.7517 | [7 empty] | 2 | 5.8 | 67.9707 | 96.6343 | 18.3232 | 7.6343 | 69
[25 empty] | 18.5791 | 61.3749 | [12 empty] | 149.4746 | 2.37 | 1.87 | 85.4672 | [7 empty] | 2 | 5.8 | 45.4366 | 91.037 | 16.5741 | 7.6343 | 69
[25 empty] | 18.5791 | 61.5442 | [12 empty] | 150.5955 | 2.37 | 1.87 | 85.9166 | [7 empty] | 2 | 5.8 | 93.9359 | 101.1306 | 19.7283 | 7.6343 | 69
[25 empty] | 18.5791 | 62.3096 | [12 empty] | 151.7165 | 2.37 | 1.87 | 86.4311 | [7 empty] | 2 | 5.8 | 72.9653 | 97.6197 | 18.6312 | 7.6343 | 69
[25 empty] | 18.5791 | 61.931 | [12 empty] | 152.6132 | 2.37 | 1.87 | 86.6008 | [7 empty] | 2 | 5.8 | 95.541 | 101.3661 | 19.8019 | 7.6343 | 69
[25 empty] | 18.5791 | 62.1265 | [12 empty] | 153.1255 | 2.37 | 1.87 | 88.2989 | [7 empty] | 2 | 5.8 | 92.0447 | 100.848 | 19.64 | 7.6343 | 69
[25 empty] | 18.5791 | 62.4537 | [12 empty] | 153.0964 | 2.37 | 1.87 | 88.3997 | [7 empty] | 2 | 5.8 | 23.1717 | 81.6786 | 13.6496 | 7.6343 | 69
[25 empty] | 18.5791 | 62.2763 | [12 empty] | 153.0734 | 2.37 | 1.87 | 87.6029 | [7 empty] | 2 | 5.8 | 68.8413 | 96.8112 | 18.3785 | 7.6343 | 69
[25 empty] | 18.5791 | 61.7651 | [12 empty] | 153.0565 | 2.37 | 1.87 | 86.2653 | [7 empty] | 2 | 5.8 | 15.0734 | 75.7028 | 11.7821 | 7.6343 | 69
[25 empty] | 18.5791 | 62.553 | [12 empty] | 153.0459 | 2.37 | 1.87 | 87.5082 | [7 empty] | 2 | 5.8 | 98.513 | 101.7918 | 19.9349 | 7.6343 | 69
[25 empty] | 18.5791 | 62.3367 | [12 empty] | 153.0413 | 2.37 | 1.87 | 85.8249 | [7 empty] | 2 | 6.75 | 12.6715 | 71.4542 | 11.0283 | 8.293 | 83
[25 empty] | 18.5791 | 62.0038 | [12 empty] | 153.043 | 2.37 | 1.87 | 87.7364 | [7 empty] | 2 | 6.75 | 7.2155 | 66.128 | 8.5827 | 8.293 | 83
[25 empty] | 18.5791 | 62.3599 | [12 empty] | 153.0507 | 2.37 | 1.87 | 87.5567 | [7 empty] | 2 | 6.75 | 38.5388 | 80.5533 | 15.859 | 8.293 | 83
[25 empty] | 18.5791 | 62.5994 | [12 empty] | 80.5492 | 2.37 | 1.87 | 76.042 | [7 empty] | 2 | 6.75 | 49.5942 | 81.1585 | 16.9543 | 8.293 | 83
[25 empty] | 18.5791 | 62.2928 | [12 empty] | 80.4883 | 2.37 | 1.87 | 79.1027 | [7 empty] | 2 | 6.75 | 29.3066 | 78.2974 | 14.6697 | 8.293 | 83
[25 empty] | 18.5829 | 62.4278 | [12 empty] | 80.4382 | 2.37 | 1.87 | 80.4482 | [7 empty] | 2 | 6.75 | 50.7095 | 81.7835 | 17.0509 | 8.293 | 83
[25 empty] | 18.5829 | 61.7553 | [12 empty] | 79.8694 | 2.37 | 1.87 | 75.3442 | [7 empty] | 2 | 6.75 | 47.9593 | 80.9033 | 16.8087 | 8.293 | 83
[25 empty] | 18.5829 | 62.2073 | [12 empty] | 79.8488 | 2.37 | 1.87 | 75.1653 | [7 empty] | 2 | 6.75 | 15.8701 | 71.4008 | 12.0058 | 8.293 | 83
[25 empty] | 18.5829 | 61.6681 | [12 empty] | 79.8413 | 2.37 | 1.87 | 76.5084 | [7 empty] | 2 | 6.75 | 12.6922 | 69.7552 | 11.0354 | 8.293 | 83
[25 empty] | 18.5829 | 61.5929 | [12 empty] | 79.847 | 2.37 | 1.87 | 77.0655 | [7 empty] | 2 | 6.75 | 29.6702 | 76.1731 | 14.7232 | 8.293 | 83
[25 empty] | 18.5829 | 62.1233 | [12 empty] | 79.8657 | 2.37 | 1.87 | 79.1564 | [7 empty] | 2 | 6.75 | 53.6307 | 81.9253 | 17.2941 | 8.293 | 83
[25 empty] | 18.5829 | 62.3324 | [12 empty] | 79.8975 | 2.37 | 1.87 | 79.4738 | [7 empty] | 2 | 6.75 | 39.4301 | 79.0691 | 15.9583 | 8.293 | 83
[25 empty] | 18.5829 | 61.9686 | [12 empty] | 46.9325 | 2.37 | 1.87 | 77.2463 | [7 empty] | 2 | 6.75 | 8.5213 | 67.6953 | 9.3051 | 8.293 | 83
[25 empty] | 18.5829 | 62.2757 | [12 empty] | 47.0097 | 2.37 | 1.87 | 78.1497 | [7 empty] | 2 | 6.75 | 56.7357 | 84.0811 | 17.5386 | 8.293 | 83
[25 empty] | 18.5829 | 62.4488 | [12 empty] | 47.1101 | 2.37 | 1.87 | 77.3936 | [7 empty] | 2 | 6.75 | 35.5751 | 78.5468 | 15.5115 | 8.293 | 83
[25 empty] | 18.5866 | 61.6546 | [12 empty] | 47.2335 | 2.37 | 1.87 | 78.0738 | [7 empty] | 2 | 6.75 | 47.7645 | 81.3257 | 16.7911 | 8.293 | 83
[25 empty] | 18.5866 | 61.7475 | [12 empty] | 59.78 | 2.37 | 5.066 | 76.3566 | [7 empty] | 2 | 6.75 | 22.7907 | 74.4952 | 13.5776 | 8.293 | 83
[25 empty] | 18.5866 | 61.9606 | [12 empty] | 59.7153 | 2.37 | 5.066 | 76.7713 | [7 empty] | 2 | 6.75 | 12.6343 | 71.1072 | 11.0155 | 8.293 | 83
[25 empty] | 18.5866 | 62.4742 | [12 empty] | 59.3977 | 2.37 | 5.066 | 75.855 | [7 empty] | 2 | 6.75 | 9.9307 | 67.1903 | 9.9698 | 8.293 | 83
[25 empty] | 18.5866 | 61.9156 | [12 empty] | 58.3612 | 2.37 | 5.066 | 76.053 | [7 empty] | 2 | 6.75 | 50.9445 | 83.059 | 17.071 | 8.293 | 83
[25 empty] | 18.5866 | 61.6493 | [12 empty] | 57.325 | 2.37 | 5.066 | 76.3458 | [7 empty] | 2 | 6.75 | 10.8269 | 69.5043 | 10.345 | 8.293 | 83
[25 empty] | 18.5866 | 62.6859 | [12 empty] | 56.289 | 2.37 | 5.066 | 76.1337 | [7 empty] | 2 | 6.75 | 32.253 | 76.6353 | 15.0857 | 8.293 | 83
[25 empty] | 18.5866 | 61.9049 | [12 empty] | 55.2532 | 2.37 | 5.066 | 76.2588 | [7 empty] | 2 | 6.75 | 15.5527 | 71.5957 | 11.9181 | 8.293 | 83
[25 empty] | 18.5866 | 62.3183 | [12 empty] | 54.2175 | 2.37 | 5.066 | 75.9471 | [7 empty] | 2 | 6.75 | 11.5501 | 69.2136 | 10.6259 | 8.293 | 83
[25 empty] | 18.5866 | 62.2367 | [12 empty] | 53.1822 | 2.37 | 5.066 | 75.5248 | [7 empty] | 2 | 6.75 | 11.1347 | 69.6436 | 10.4668 | 8.293 | 83
[25 empty] | 18.5901 | 61.5181 | [12 empty] | 52.147 | 2.37 | 5.066 | 75.3193 | [7 empty] | 2 | 6.75 | 19.7242 | 75.0003 | 12.95 | 8.293 | 83
[25 empty] | 18.5901 | 61.8393 | [12 empty] | 51.1121 | 2.37 | 5.066 | 74.7499 | [7 empty] | 2 | 6.75 | 36.5484 | 79.1372 | 15.6287 | 8.293 | 83
[25 empty] | 18.5901 | 61.8319 | [12 empty] | 50.0775 | 2.37 | 5.066 | 74.4738 | [7 empty] | 2 | 6.75 | 20.9178 | 74.0613 | 13.2052 | 8.293 | 83
[25 empty] | 18.5901 | 62.18 | [12 empty] | 49.0432 | 2.37 | 5.066 | 73.879 | [7 empty] | 2 | 6.75 | 18.6578 | 71.5064 | 12.7086 | 8.293 | 83
[25 empty] | 18.5901 | 62.4533 | [12 empty] | 48.0092 | 2.37 | 5.066 | 73.4837 | [7 empty] | 2 | 6.75 | 17.2869 | 72.4322 | 12.3772 | 8.293 | 83
[25 empty] | 18.5901 | 61.9471 | [12 empty] | 46.9755 | 2.37 | 5.066 | 73.6952 | [7 empty] | 2 | 6.75 | 22.841 | 76.1324 | 13.5871 | 8.293 | 83
[25 empty] | 18.5901 | 61.7032 | [12 empty] | 45.9422 | 2.37 | 5.066 | 73.6965 | [7 empty] | 2 | 6.75 | 54.0421 | 81.8866 | 17.3273 | 8.293 | 83
[25 empty] | 18.5901 | 61.62 | [12 empty] | 44.9093 | 2.37 | 5.066 | 73.6772 | [7 empty] | 2 | 6.75 | 25.3593 | 76.5921 | 14.0414 | 8.293 | 83
[25 empty] | 18.5901 | 61.8347 | [12 empty] | 43.8767 | 2.37 | 5.066 | 73.3657 | [7 empty] | 2 | 6.75 | 8.809 | 67.5651 | 9.4493 | 8.293 | 83
[25 empty] | 18.5901 | 61.6995 | [12 empty] | 42.8446 | 2.37 | 5.066 | 72.9515 | [7 empty] | 2 | 6.75 | 21.6244 | 73.5779 | 13.3494 | 8.293 | 83
[25 empty] | 18.5901 | 62.2967 | [12 empty] | 41.813 | 2.37 | 5.066 | 72.7106 | [7 empty] | 2 | 6.75 | 49.4737 | 81.5403 | 16.9437 | 8.293 | 83
[25 empty] | 18.5901 | 62.5506 | [12 empty] | 40.7818 | 2.37 | 5.066 | 72.3931 | [7 empty] | 2 | 6.75 | 30.6749 | 78.3887 | 14.8678 | 8.293 | 83
[25 empty] | 18.5901 | 61.7508 | [12 empty] | 39.7512 | 2.37 | 5.066 | 72.1977 | [7 empty] | 2 | 6.75 | 32.6362 | 78.6229 | 15.137 | 8.293 | 83
[25 empty] | 18.5901 | 61.9537 | [12 empty] | 38.7212 | 2.37 | 5.066 | 72.0051 | [7 empty] | 2 | 6.75 | 17.7164 | 73.6257 | 12.4837 | 8.293 | 83
[25 empty] | 18.5901 | 61.9547 | [12 empty] | 37.6918 | 2.37 | 5.066 | 71.7102 | [7 empty] | 2 | 6.75 | 53.1869 | 82.3757 | 17.258 | 8.293 | 83
[25 empty] | 18.5901 | 62.0913 | [12 empty] | 36.6631 | 2.37 | 5.066 | 71.3978 | [7 empty] | 2 | 6.75 | 15.2756 | 71.1419 | 11.84 | 8.293 | 83
[25 empty] | 18.5901 | 62.3496 | [12 empty] | 35.6351 | 2.37 | 5.066 | 71.0665 | [7 empty] | 2 | 6.75 | 21.3048 | 75.0407 | 13.2848 | 8.293 | 83
[25 empty] | 18.5901 | 61.9766 | [12 empty] | 34.6079 | 2.37 | 5.066 | 71.0194 | [7 empty] | 2 | 6.75 | 7.2005 | 65.7212 | 8.5736 | 8.293 | 83
[25 empty] | 18.5901 | 62.3813 | [12 empty] | 33.5817 | 2.37 | 5.066 | 70.7886 | [7 empty] | 2 | 6.75 | 28.8123 | 76.9745 | 14.5958 | 8.293 | 83
[25 empty] | 18.5901 | 62.4271 | [12 empty] | 32.5563 | 2.37 | 5.066 | 70.5698 | [7 empty] | 2 | 6.75 | 26.2239 | 75.192 | 14.187 | 8.293 | 83
[25 empty] | 18.5935 | 62.2393 | [12 empty] | 31.5321 | 2.37 | 5.066 | 70.1695 | [7 empty] | 2 | 6.75 | 56.6019 | 82.8763 | 17.5283 | 8.293 | 83
[25 empty] | 18.5935 | 61.8995 | [12 empty] | 30.509 | 2.37 | 5.066 | 69.7592 | [7 empty] | 2 | 6.75 | 20.1471 | 73.5235 | 13.0421 | 8.293 | 83
[25 empty] | 18.5935 | 61.773 | [12 empty] | 29.4872 | 2.37 | 5.066 | 69.794 | [7 empty] | 2 | 6.75 | 17.2782 | 74.1904 | 12.375 | 8.293 | 83
[25 empty] | 18.5935 | 61.6566 | [12 empty] | 28.4668 | 2.37 | 5.066 | 69.8363 | [7 empty] | 2 | 6.75 | 11.7386 | 70.0326 | 10.6962 | 8.293 | 83
[25 empty] | 18.5935 | 62.2482 | [12 empty] | 27.448 | 2.37 | 5.066 | 69.6482 | [7 empty] | 2 | 6.75 | 13.9471 | 72.5447 | 11.4448 | 8.293 | 83
[25 empty] | 18.5935 | 61.8303 | [12 empty] | 26.431 | 2.37 | 5.066 | 68.9862 | [7 empty] | 2 | 6.75 | 53.4729 | 82.4648 | 17.2813 | 8.293 | 83
[25 empty] | 18.5935 | 61.8362 | [12 empty] | 25.416 | 2.37 | 5.066 | 68.7768 | [7 empty] | 2 | 6.75 | 47.469 | 81.1576 | 16.7641 | 8.293 | 83
[25 empty] | 18.5935 | 62.1907 | [12 empty] | 24.4032 | 2.37 | 5.066 | 68.9645 | [7 empty] | 2 | 6.75 | 50.5454 | 81.4455 | 17.0368 | 8.293 | 83
[25 empty] | 18.5935 | 61.8798 | [12 empty] | 23.3929 | 2.37 | 5.066 | 68.8078 | [7 empty] | 2 | 6.75 | 50.0988 | 81.3795 | 16.9983 | 8.293 | 83
[25 empty] | 18.5935 | 62.4434 | [12 empty] | 33.787 | 2.37 | 5.066 | 70.8946 | [7 empty] | 2 | 6.75 | 18.2155 | 73.0414 | 12.6044 | 8.293 | 83
[25 empty] | 18.6 | 61.7448 | [12 empty] | 33.663 | 2.37 | 5.066 | 70.7836 | [7 empty] | 2 | 6.75 | 41.3688 | 81.3344 | 16.1667 | 8.293 | 83
[25 empty] | 18.6 | 61.8247 | [12 empty] | 33.5712 | 2.37 | 5.066 | 70.6451 | [7 empty] | 2 | 6.75 | 21.9904 | 74.0217 | 13.4223 | 8.293 | 83
[25 empty] | 18.6 | 61.8195 | [12 empty] | 33.5117 | 2.37 | 5.066 | 70.5814 | [7 empty] | 2 | 6.75 | 45.4524 | 81.5881 | 16.5756 | 8.293 | 83
[25 empty] | 18.6 | 62.017 | [12 empty] | 33.4847 | 2.37 | 5.066 | 70.526 | [7 empty] | 2 | 6.75 | 48.4764 | 81.4724 | 16.8553 | 8.293 | 83
[25 empty] | 18.6 | 62.4837 | [12 empty] | 33.4868 | 2.37 | 5.066 | 70.4271 | [7 empty] | 2 | 6.75 | 46.6312 | 82.4125 | 16.6868 | 8.293 | 83
[25 empty] | 18.6031 | 61.808 | [12 empty] | 48.9643 | 2.37 | 5.066 | 73.9299 | [7 empty] | 2 | 6.75 | 37.5123 | 78.3317 | 15.7417 | 8.293 | 83
[25 empty] | 18.6031 | 61.8263 | [12 empty] | 48.8897 | 2.37 | 5.066 | 74.8933 | [7 empty] | 2 | 6.75 | 14.1687 | 71.4934 | 11.5133 | 8.293 | 83
[25 empty] | 18.6031 | 61.8407 | [12 empty] | 48.8311 | 2.37 | 5.066 | 76.3745 | [7 empty] | 2 | 6.75 | 53.0775 | 81.5083 | 17.2491 | 8.293 | 83
[25 empty] | 18.6031 | 62.0134 | [12 empty] | 48.7884 | 2.37 | 5.066 | 75.7505 | [7 empty] | 2 | 6.75 | 28.1572 | 76.5858 | 14.4959 | 8.293 | 83
[25 empty] | 18.6031 | 62.0674 | [12 empty] | 48.7619 | 2.37 | 5.066 | 74.7819 | [7 empty] | 2 | 6.75 | 13.4324 | 70.7758 | 11.2815 | 8.293 | 83
[25 empty] | 18.6118 | 61.868 | [12 empty] | 48.7884 | 2.37 | 5.066 | 75.7505 | [7 empty] | 2 | 6.75 | 10.6693 | 68.4787 | 10.2814 | 8.293 | 83
[25 empty] | 19.5 | 63.4586 | [12 empty] | 48.7619 | 2.37 | 5.066 | 74.7819 | [7 empty] | 2 | 6.75 | 35.4996 | 79.2353 | 15.5022 | 8.293 | 83
[25 empty] | 19.525 | 63.2771 | [12 empty] | 59.4642 | 2.37 | 5.978 | 77.3199 | [7 empty] | 2 | 6.75 | 13.9038 | 71.1029 | 11.4313 | 8.293 | 83
[25 empty] | 19.525 | 63.3218 | [12 empty] | 58.463 | 2.37 | 5.978 | 76.9239 | [7 empty] | 2 | 6.75 | 13.0345 | 70.8052 | 11.1509 | 8.293 | 83
[25 empty] | 19.525 | 63.2494 | [12 empty] | 57.4621 | 2.37 | 5.978 | 76.2866 | [7 empty] | 2 | 6.75 | 26.0037 | 75.1888 | 14.1504 | 8.293 | 83
[25 empty] | 19.525 | 63.4354 | [12 empty] | 56.4614 | 2.37 | 5.978 | 75.2888 | [7 empty] | 2 | 6.75 | 56.7616 | 82.6023 | 17.5405 | 8.293 | 83
[25 empty] | 19.525 | 63.4566 | [12 empty] | 55.4609 | 2.37 | 5.978 | 74.8666 | [7 empty] | 2 | 6.75 | 24.5405 | 75.4394 | 13.8988 | 8.293 | 83
[25 empty] | 19.5354 | 63.0226 | [12 empty] | 54.4607 | 2.37 | 5.978 | 74.2396 | [7 empty] | 2 | 6.75 | 52.3764 | 82.1802 | 17.1914 | 8.293 | 83
[25 empty] | 19.5354 | 63.0416 | [12 empty] | 53.4607 | 2.37 | 5.978 | 74.0677 | [7 empty] | 2 | 6.75 | 30.4793 | 77.6173 | 14.84 | 8.293 | 83
[25 empty] | 19.5354 | 63.0279 | [12 empty] | 52.461 | 2.37 | 5.978 | 74.0021 | [7 empty] | 2 | 6.75 | 20.2187 | 74.8692 | 13.0575 | 8.293 | 83
[25 empty] | 19.5354 | 63.2659 | [12 empty] | 51.4615 | 2.37 | 5.978 | 73.7635 | [7 empty] | 2 | 6.75 | 19.7145 | 74.1127 | 12.9479 | 8.293 | 83
[25 empty] | 19.5354 | 63.3754 | [12 empty] | 50.4624 | 2.37 | 5.978 | 74.2032 | [7 empty] | 2 | 6.75 | 14.9796 | 72.6732 | 11.755 | 8.293 | 83
[25 empty] | 19.5354 | 63.6884 | [12 empty] | 49.4636 | 2.37 | 5.978 | 74.107 | [7 empty] | 2 | 6.75 | 35.0028 | 79.7428 | 15.441 | 8.293 | 83
[25 empty] | 19.5354 | 63.2725 | [12 empty] | 48.4651 | 2.37 | 5.978 | 74.0001 | [7 empty] | 2 | 6.75 | 16.6895 | 71.5027 | 12.2244 | 8.293 | 83
[25 empty] | 19.5354 | 63.2624 | [12 empty] | 47.4669 | 2.37 | 5.978 | 74.0013 | [7 empty] | 2 | 6.75 | 11.9234 | 68.8847 | 10.764 | 8.293 | 83
[25 empty] | 19.5354 | 63.3759 | [12 empty] | 46.4692 | 2.37 | 5.978 | 73.7196 | [7 empty] | 2 | 6.75 | 22.0133 | 74.2966 | 13.4268 | 8.293 | 83
[25 empty] | 19.5354 | 63.2105 | [12 empty] | 45.4718 | 2.37 | 5.978 | 73.1912 | [7 empty] | 2 | 6.75 | 18.5656 | 73.6519 | 12.6871 | 8.293 | 83
[25 empty] | 19.5433 | 62.9773 | [12 empty] | 44.4749 | 2.37 | 5.978 | 72.9726 | [7 empty] | 2 | 6.75 | 37.2942 | 78.4056 | 15.7164 | 8.293 | 83
[25 empty] | 19.5433 | 63.3947 | [12 empty] | 43.4784 | 2.37 | 5.978 | 72.8032 | [7 empty] | 2 | 6.75 | 30.9107 | 77.9724 | 14.9011 | 8.293 | 83
[25 empty] | 19.5433 | 63.0481 | [12 empty] | 42.4824 | 2.37 | 5.978 | 72.7396 | [7 empty] | 2 | 6.75 | 53.4477 | 82.685 | 17.2793 | 8.293 | 83
[25 empty] | 19.5433 | 63.4557 | [12 empty] | 41.487 | 2.37 | 5.978 | 72.499 | [7 empty] | 2 | 6.75 | 28.5938 | 77.0172 | 14.5627 | 8.293 | 83
[25 empty] | 19.5433 | 63.4809 | [12 empty] | 40.4921 | 2.37 | 5.978 | 72.3758 | [7 empty] | 2 | 6.75 | 37.563 | 79.0884 | 15.7476 | 8.293 | 83
[25 empty] | 19.5433 | 63.2223 | [12 empty] | 39.4978 | 2.37 | 5.978 | 72.0833 | [7 empty] | 2 | 6.75 | 10.8083 | 70.2845 | 10.3376 | 8.293 | 83
[25 empty] | 19.5433 | 63.1011 | [12 empty] | 38.5042 | 2.37 | 5.978 | 71.7899 | [7 empty] | 2 | 6.75 | 8.2566 | 66.5029 | 9.168 | 8.293 | 83
[25 empty] | 19.5433 | 63.0802 | [12 empty] | 37.5113 | 2.37 | 5.978 | 71.4859 | [7 empty] | 2 | 6.75 | 13.6815 | 71.5133 | 11.3613 | 8.293 | 83
[25 empty] | 19.5433 | 63.0832 | [12 empty] | 36.5192 | 2.37 | 5.978 | 71.1077 | [7 empty] | 2 | 6.75 | 14.3976 | 70.9536 | 11.5829 | 8.293 | 83
[25 empty] | 19.5433 | 63.1765 | [12 empty] | 35.5279 | 2.37 | 5.978 | 71.038 | [7 empty] | 2 | 6.75 | 30.8056 | 78.7129 | 14.8863 | 8.293 | 83
[25 empty] | 19.55 | 62.9224 | [12 empty] | 34.5375 | 2.37 | 5.978 | 70.9498 | [7 empty] | 2 | 6.75 | 27.5429 | 75.3113 | 14.4001 | 8.293 | 83
[25 empty] | 19.55 | 63.1056 | [12 empty] | 33.8877 | 2.37 | 5.978 | 71.1721 | [7 empty] | 2 | 6.75 | 45.9668 | 80.7095 | 16.6244 | 8.293 | 83
[25 empty] | 19.55 | 63.1611 | [12 empty] | 33.772 | 2.37 | 5.978 | 71.039 | [7 empty] | 2 | 6.75 | 36.4642 | 79.1746 | 15.6187 | 8.293 | 83
[25 empty] | 19.55 | 63.2135 | [12 empty] | 33.6767 | 2.37 | 5.978 | 71.0071 | [7 empty] | 2 | 6.75 | 17.9636 | 71.6634 | 12.5439 | 8.293 | 83
[25 empty] | 19.55 | 63.2674 | [12 empty] | 33.6092 | 2.37 | 5.978 | 70.8912 | [7 empty] | 2 | 6.75 | 51.4158 | 84.4945 | 17.111 | 8.293 | 83
[25 empty] | 19.55 | 63.3572 | [12 empty] | 33.5785 | 2.37 | 5.978 | 70.9141 | [7 empty] | 2 | 6.75 | 52.8629 | 82.1107 | 17.2315 | 8.293 | 83
[25 empty] | 19.55 | 62.9357 | [12 empty] | 33.5802 | 2.37 | 5.978 | 70.994 | [7 empty] | 2 | 6.75 | 39.2346 | 81.5368 | 15.9367 | 8.293 | 83
[25 empty] | 19.55 | 63.295 | [12 empty] | 49.0276 | 2.37 | 5.978 | 74.3414 | [7 empty] | 2 | 6.75 | 26.4336 | 76.9912 | 14.2216 | 8.293 | 83
[25 empty] | 19.55 | 63.052 | [12 empty] | 48.9514 | 2.37 | 5.978 | 74.4726
[25 empty] | 19.55 | 63.3457 | [12 empty] | 48.8496 | 2.37 | 5.978 | 74.9677
[25 empty] | 19.5559 | 62.8136 | [12 empty] | 48.8252 | 2.37 | 5.978 | 73.8307
[25 empty] | 19.5559 | 63.1679 | [12 empty] | 59.7148 | 2.37 | 3.08 | 77.4824
[25 empty] | 19.5559 | 63.0508 | [12 empty] | 59.65 | 2.37 | 3.08 | 77.4239
[25 empty] | 19.5559 | 62.7814 | [12 empty] | 59.3115 | 2.37 | 3.08 | 77.3437
[25 empty] | 19.5559 | 63.0701 | [12 empty] | 58.2247 | 2.37 | 3.08 | 76.783
[25 empty] | 19.5559 | 62.8098 | [12 empty] | 57.1381 | 2.37 | 3.08 | 76.4364
[25 empty] | 19.5559 | 63.3185 | [12 empty] | 56.0517 | 2.37 | 3.08 | 76.9044
[25 empty] | 19.5559 | 63.2198 | [12 empty] | 54.9654 | 2.37 | 3.08 | 76.2984
[25 empty] | 19.5559 | 63.3664 | [12 empty] | 53.8794 | 2.37 | 3.08 | 76.3491
[25 empty] | 19.5559 | 63.644 | [12 empty] | 52.7935 | 2.37 | 3.08 | 76.4092
[25 empty] | 19.5559 | 63.2003 | [12 empty] | 51.7078 | 2.37 | 3.08 | 76.1413
[25 empty] | 19.5559 | 63.3001 | [12 empty] | 50.6224 | 2.37 | 3.08 | 75.9733
[25 empty] | 19.5559 | 63.0786 | [12 empty] | 49.5372 | 2.37 | 3.08 | 75.5521
[25 empty] | 19.5559 | 63.0792 | [12 empty] | 48.4522 | 2.37 | 3.08 | 74.6819
[25 empty] | 19.5559 | 63.2205 | [12 empty] | 47.3675 | 2.37 | 3.08 | 74.0377
[25 empty] | 19.5559 | 63.2126 | [12 empty] | 46.2831 | 2.37 | 3.08 | 74.0151
[25 empty] | 19.5559 | 62.9568 | [12 empty] | 45.199 | 2.37 | 3.08 | 73.6921
[25 empty] | 19.5559 | 63.2154 | [12 empty] | 44.1153 | 2.37 | 3.08 | 73.8762
[25 empty] | 19.5559 | 63.2475 | [12 empty] | 43.0319 | 2.37 | 3.08 | 73.7963
[25 empty] | 19.5559 | 63.2965 | [12 empty] | 41.9489 | 2.37 | 3.08 | 73.4686
[25 empty] | 19.5559 | 63.2295 | [12 empty] | 40.8663 | 2.37 | 3.08 | 73.2881
[25 empty] | 19.5612 | 63.1499 | [12 empty] | 39.7841 | 2.37 | 3.08 | 72.9898
[25 empty] | 19.5612 | 62.751 | [12 empty] | 38.7025 | 2.37 | 3.08 | 72.7184
[25 empty] | 19.5612 | 62.7676 | [12 empty] | 37.6213 | 2.37 | 3.08 | 72.5043
[25 empty] | 19.5612 | 62.9279 | [12 empty] | 36.5408 | 2.37 | 3.08 | 72.3266
[25 empty] | 19.5612 | 63.4396 | [12 empty] | 35.4609 | 2.37 | 3.08 | 72.0831
[25 empty] | 19.5612 | 63.2133 | [12 empty] | 34.3816 | 2.37 | 3.08 | 71.8471
[25 empty] | 19.5612 | 63.3271
[25 empty] | 19.5612 | 63.4874
[25 empty] | 19.5612 | 63.1145
[25 empty] | 19.5612 | 63.4243
[25 empty] | 19.5612 | 63.039
[25 empty] | 19.5612 | 63.5179
[25 empty] | 19.5612 | 63.0848
[25 empty] | 19.5612 | 63.0425
[25 empty] | 19.5612 | 63.405
[25 empty] | 19.5612 | 63.305
[25 empty] | 19.5612 | 63.1388
[25 empty] | 19.5612 | 63.1721
[25 empty] | 19.5612 | 62.8671
[25 empty] | 19.5612 | 63.1741
[25 empty] | 19.5612 | 62.9433
[25 empty] | 19.5612 | 63.2023
[25 empty] | 19.5612 | 63.2853
[25 empty] | 19.5612 | 63.0429
[25 empty] | 19.5612 | 63.1891
[25 empty] | 19.5612 | 63.0339
[25 empty] | 19.5612 | 63.0654
[25 empty] | 19.5612 | 63.1732
[25 empty] | 19.5612 | 63.1401
[25 empty] | 19.5612 | 63.3724
[25 empty] | 19.5661 | 63.1027
[25 empty] | 19.5661 | 63.0793
[25 empty] | 19.5661 | 63.4292
[25 empty] | 19.5661 | 63.329
[25 empty] | 19.5661 | 63.3639
[25 empty] | 19.5661 | 62.9055
[25 empty] | 19.5661 | 63.2313
[25 empty] | 19.5661 | 63.1891
[25 empty] | 19.5661 | 63.4088
[25 empty] | 19.5661 | 63.247
[25 empty] | 19.5661 | 63.2325
[25 empty] | 19.5661 | 63.4426
[25 empty] | 19.5661 | 62.8964
[25 empty] | 19.5661 | 62.884
[25 empty] | 19.5661 | 62.8862
[25 empty] | 19.5661 | 63.3627
[25 empty] | 19.5661 | 63.0322
[25 empty] | 19.5661 | 63.3217
[25 empty] | 19.5661 | 62.9753
[25 empty] | 19.5661 | 63.2065
[25 empty] | 19.5707 | 63.0338
[25 empty] | 19.5707 | 62.7344
[25 empty] | 19.5707 | 62.8685
[25 empty] | 19.5707 | 63.468
[25 empty] | 19.5707 | 63.2289
[25 empty] | 19.5707 | 63.3021
[25 empty] | 19.5707 | 63.1421
[25 empty] | 19.5707 | 63.3583
[25 empty] | 19.5707 | 63.0515
[25 empty] | 19.5707 | 63.1015
[25 empty] | 19.5707 | 63.0008
[25 empty] | 19.5707 | 63.0733
[25 empty] | 19.5707 | 63.205
[25 empty] | 19.5707 | 63.0599
[25 empty] | 19.5707 | 63.0808
[25 empty] | 19.575 | 62.8514
[25 empty] | 19.575 | 62.6191
[25 empty] | 19.575 | 63.0599
[25 empty] | 19.575 | 63.0941
[25 empty] | 19.575 | 63.0335
[25 empty] | 19.575 | 63.2944
[25 empty] | 19.575 | 63.2329
[25 empty] | 19.575 | 63.5335
[25 empty] | 19.575 | 63.4001
[25 empty] | 19.575 | 63.4535
[25 empty] | 19.575 | 63.6159
[25 empty] | 19.575 | 63.2065
[25 empty] | 19.575 | 63.1592
[25 empty] | 19.575 | 63.0668
[25 empty] | 19.575 | 63.3366
[25 empty] | 19.575 | 62.8837
[25 empty] | 19.575 | 62.8603
[25 empty] | 19.575 | 63.1601
[25 empty] | 19.575 | 63.0551
[25 empty] | 19.575 | 63.1528
[25 empty] | 19.575 | 63.2185
[25 empty] | 19.575 | 62.8428
[25 empty] | 19.575 | 63.1525
[25 empty] | 19.575 | 62.8553
[25 empty] | 19.575 | 63.1779
[25 empty] | 19.575 | 63.127
[25 empty] | 19.575 | 63.2292
[25 empty] | 19.575 | 63.2655
[25 empty] | 19.575 | 62.9851
[25 empty] | 19.575 | 62.9692
[25 empty] | 19.5791 | 63.2813
[25 empty] | 19.5791 | 62.9775
[25 empty] | 19.5791 | 63.0451
[25 empty] | 19.5791 | 63.4388
[25 empty] | 19.5791 | 63.2989
[25 empty] | 19.5791 | 63.4377
[25 empty] | 19.5791 | 63.0835
[25 empty] | 19.5791 | 63.5401
[25 empty] | 19.5791 | 63.407
[25 empty] | 19.5791 | 63.2421
[25 empty] | 19.5791 | 63.3562
[25 empty] | 19.5791 | 63.1939
[25 empty] | 19.5791 | 63.3339
[25 empty] | 19.5791 | 63.1422
[25 empty] | 19.5791 | 63.0339
[25 empty] | 19.5791 | 63.0954
[25 empty] | 19.5791 | 62.7167
[25 empty] | 19.5791 | 63.0391
[25 empty] | 19.5791 | 63.2958
[25 empty] | 19.5791 | 62.8911
[25 empty] | 19.5791 | 62.7989
[25 empty] | 19.5791 | 62.8325
[25 empty] | 19.5791 | 63.4007
[25 empty] | 19.5791 | 63.2163
[25 empty] | 19.5791 | 63.3541
[25 empty] | 19.5791 | 63.259
[25 empty] | 19.5791 | 63.102
[25 empty] | 19.5791 | 63.0272
[25 empty] | 19.5791 | 62.8198
[25 empty] | 19.5791 | 63.2439
[25 empty] | 19.5829 | 63.3632
[25 empty] | 19.5829 | 63.1915
[25 empty] | 19.5829 | 63.3786
[25 empty] | 19.5829 | 63.1197
[25 empty] | 19.5829 | 63.0203
[25 empty] | 19.5829 | 63.2871
[25 empty] | 19.5829 | 62.9089
[25 empty] | 19.5829 | 62.9751
[25 empty] | 19.5829 | 63.289
[25 empty] | 19.5829 | 62.9423
[25 empty] | 19.5866 | 62.9007
[25 empty] | 19.5866 | 63.4779
[25 empty] | 19.5866 | 63.5327
[25 empty] | 19.5866 | 63.3064
[25 empty] | 19.5866 | 63.0555
[25 empty] | 19.5866 | 62.9737
[25 empty] | 19.5866 | 62.9478
[25 empty] | 19.5866 | 63.096
[25 empty] | 19.5866 | 63.058
[25 empty] | 19.5866 | 63.0352
[25 empty] | 19.5901 | 63.0897
[25 empty] | 19.5901 | 63.2877
[25 empty] | 19.5901 | 63.2215
[25 empty] | 19.5901 | 63.5154
[25 empty] | 19.5901 | 63.243
[25 empty] | 19.5901 | 63.514
[25 empty] | 19.5901 | 63.4965
[25 empty] | 19.5901 | 62.9579
[25 empty] | 19.5901 | 62.9105
[25 empty] | 19.5901 | 62.809
[25 empty] | 19.5901 | 63.0525
[25 empty] | 19.5901 | 63.1124
[25 empty] | 19.5901 | 63.18
[25 empty] | 19.5901 | 63.2296
[25 empty] | 19.5901 | 62.8272
[25 empty] | 19.5901 | 63.1889
[25 empty] | 19.5901 | 63.2108
[25 empty] | 19.5901 | 63.2543
[25 empty] | 19.5901 | 63.3966
[25 empty] | 19.5901 | 62.8681
[25 empty] | 19.5935 | 63.4819
[25 empty] | 19.5935 | 63.2473
[25 empty] | 19.5935 | 63.3505
[25 empty] | 19.5935 | 63.224
[25 empty] | 19.5935 | 63.0909
[25 empty] | 19.5935 | 62.9727
[25 empty] | 19.5935 | 63.0167
[25 empty] | 19.5935 | 63.1329
[25 empty] | 19.5935 | 62.8676
[25 empty] | 19.5935 | 63.0368
[25 empty] | 19.6 | 63.349
[25 empty] | 19.6 | 62.9385
[25 empty] | 19.6 | 63.2041
[25 empty] | 19.6 | 63.3354
[25 empty] | 19.6 | 63.1741
[25 empty] | 19.6031 | 63.3863
[25 empty] | 19.6031 | 63.0509
[25 empty] | 19.6031 | 63.034
[25 empty] | 19.6031 | 62.9513
[25 empty] | 19.6031 | 63.2305
[25 empty] | 19.6118 | 63.0933
[25 empty] | 20.5 | 63.6029
[25 empty] | 20.525 | 63.6455
[25 empty] | 20.525 | 63.6816
[25 empty] | 20.525 | 63.3193
[25 empty] | 20.525 | 63.5362
[25 empty] | 20.525 | 63.6514
[25 empty] | 20.5354 | 63.6354
[25 empty] | 20.5354 | 63.6932
[25 empty] | 20.5354 | 63.397
[25 empty] | 20.5354 | 63.272
[25 empty] | 20.5354 | 63.8166
[25 empty] | 20.5354 | 63.7742
[25 empty] | 20.5354 | 63.6443
[25 empty] | 20.5354 | 63.4754
[25 empty] | 20.5354 | 63.706
[25 empty] | 20.5354 | 63.6195
[25 empty] | 20.5433 | 63.3974
[25 empty] | 20.5433 | 63.5348
[25 empty] | 20.5433 | 63.5007
[25 empty] | 20.5433 | 63.7264
[25 empty] | 20.5433 | 63.8728
[25 empty] | 20.5433 | 63.9237
[25 empty] | 20.5433 | 63.4164
[25 empty] | 20.5433 | 63.3439
[25 empty] | 20.5433 | 63.8799
[25 empty] | 20.5433 | 63.6481
[25 empty] | 20.55 | 63.3504
[25 empty] | 20.55 | 63.548
[25 empty] | 20.55 | 63.3053
[25 empty] | 20.55 | 63.3309
[25 empty] | 20.55 | 63.3301
[25 empty] | 20.55 | 63.8864
[25 empty] | 20.55 | 63.6675
[25 empty] | 20.55 | 63.5848
[25 empty] | 20.55 | 63.5027
[25 empty] | 20.55 | 63.6937
[25 empty] | 20.5559 | 63.2037
[25 empty] | 20.5559 | 63.5211
[25 empty] | 20.5559 | 63.4398
[25 empty] | 20.5559 | 63.2797
[25 empty] | 20.5559 | 63.5594
[25 empty] | 20.5559 | 63.4807
[25 empty] | 20.5559 | 63.2821
[25 empty] | 20.5559 | 63.7076
[25 empty] | 20.5559 | 63.5115
[25 empty] | 20.5559 | 63.5968
[25 empty] | 20.5559 | 63.4626
[25 empty] | 20.5559 | 63.2253
[25 empty] | 20.5559 | 63.4481
[25 empty] | 20.5559 | 63.4997
[25 empty] | 20.5559 | 63.5006
[25 empty] | 20.5559 | 63.6244
[25 empty] | 20.5559 | 63.2482
[25 empty] | 20.5559 | 63.5371
[25 empty] | 20.5559 | 63.7777
[25 empty] | 20.5559 | 63.5302
[25 empty] | 20.5559 | 63.644
[25 empty] | 20.5612 | 63.2708
[25 empty] | 20.5612 | 63.0979
[25 empty] | 20.5612 | 63.3729
[25 empty] | 20.5612 | 63.41
[25 empty] | 20.5612 | 63.6133
[25 empty] | 20.5612 | 63.5487
[25 empty] | 20.5612 | 63.5419
[25 empty] | 20.5612 | 63.6156
[25 empty] | 20.5612 | 63.3657
[25 empty] | 20.5612 | 63.4713
[25 empty] | 20.5612 | 63.3572
[25 empty] | 20.5612 | 63.4856
[25 empty] | 20.5612 | 63.2837
[25 empty] | 20.5612 | 63.5303
[25 empty] | 20.5612 | 63.7124
[25 empty] | 20.5612 | 63.5389
[25 empty] | 20.5612 | 63.8424
[25 empty] | 20.5612 | 63.5495
[25 empty] | 20.5612 | 63.6029
[25 empty] | 20.5612 | 63.5023
[25 empty] | 20.5612 | 63.219
[25 empty] | 20.5612 | 63.6097
[25 empty] | 20.5612 | 63.4255
[25 empty] | 20.5612 | 63.2266
[25 empty] | 20.5612 | 63.6434
[25 empty] | 20.5612 | 63.9326
[25 empty] | 20.5612 | 63.2994
[25 empty] | 20.5612 | 63.5303
[25 empty] | 20.5612 | 63.9359
[25 empty] | 20.5612 | 63.7925
[25 empty] | 20.5661 | 63.3866
[25 empty] | 20.5661 | 63.141
[25 empty] | 20.5661 | 63.4389
[25 empty] | 20.5661 | 63.2994
[25 empty] | 20.5661 | 63.4672
[25 empty] | 20.5661 | 63.4888
[25 empty] | 20.5661 | 63.5514
[25 empty] | 20.5661 | 63.4941
[25 empty] | 20.5661 | 63.6635
[25 empty] | 20.5661 | 63.7506
[25 empty] | 20.5661 | 63.5128
[25 empty] | 20.5661 | 63.7096
[25 empty] | 20.5661 | 63.5737
[25 empty] | 20.5661 | 63.39
[25 empty] | 20.5661 | 63.1131
[25 empty] | 20.5661 | 63.3065
[25 empty] | 20.5661 | 63.5653
[25 empty] | 20.5661 | 63.5607
[25 empty] | 20.5661 | 63.7652
[25 empty] | 20.5661 | 63.9511
[25 empty] | 20.5707 | 63.2106
[25 empty] | 20.5707 | 63.3923
[25 empty] | 20.5707 | 63.406
[25 empty] | 20.5707 | 63.5821
[25 empty] | 20.5707 | 63.5187
[25 empty] | 20.5707 | 63.4238
[25 empty] | 20.5707 | 63.3642
[25 empty] | 20.5707 | 63.5382
[25 empty] | 20.5707 | 63.2821
[25 empty] | 20.5707 | 63.4632
[25 empty] | 20.5707 | 63.0969
[25 empty] | 20.5707 | 63.5905
[25 empty] | 20.5707 | 63.5738
[25 empty] | 20.5707 | 63.612
[25 empty] | 20.5707 | 63.456
[25 empty] | 20.575 | 63.0708
[25 empty] | 20.575 | 63.124
[25 empty] | 20.575 | 63.2756
[25 empty] | 20.575 | 63.4336
[25 empty] | 20.575 | 63.6069
[25 empty] | 20.575 | 63.5269
[25 empty] | 20.575 | 63.4165
[25 empty] | 20.575 | 63.596
[25 empty] | 20.575 | 63.3803
[25 empty] | 20.575 | 63.5293
[25 empty] | 20.575 | 63.578
[25 empty] | 20.575 | 63.2839
[25 empty] | 20.575 | 63.4264
[25 empty] | 20.575 | 63.5715
[25 empty] | 20.575 | 63.7022
[25 empty] | 20.575 | 63.5728
[25 empty] | 20.575 | 63.3635
[25 empty] | 20.575 | 63.0858
[25 empty] | 20.575 | 63.2013
[25 empty] | 20.575 | 63.3298
[25 empty] | 20.575 | 63.7074
[25 empty] | 20.575 | 63.1461
[25 empty] | 20.575 | 63.3943
[25 empty] | 20.575 | 63.7285
[25 empty] | 20.575 | 63.6142
[25 empty] | 20.575 | 63.8605
[25 empty] | 20.575 | 63.4961
[25 empty] | 20.575 | 63.7272
[25 empty] | 20.575 | 63.5731
[25 empty] | 20.575 | 63.3836
[25 empty] | 20.5791 | 63.4066
[25 empty] | 20.5791 | 63.2651
[25 empty] | 20.5791 | 63.345
[25 empty] | 20.5791 | 63.446
[25 empty] | 20.5791 | 63.3074
[25 empty] | 20.5791 | 63.3431
[25 empty] | 20.5791 | 63.3246
[25 empty] | 20.5791 | 63.5892
[25 empty] | 20.5791 | 63.5592
[25 empty] | 20.5791 | 63.4944
[25 empty] | 20.5791 | 63.6643
[25 empty] | 20.5791 | 63.607
[25 empty] | 20.5791 | 63.5695
[25 empty] | 20.5791 | 63.6212
[25 empty] | 20.5791 | 63.7139
[25 empty] | 20.5791 | 63.2814
[25 empty] | 20.5791 | 63.1189
[25 empty] | 20.5791 | 63.0278
[25 empty] | 20.5791 | 63.3869
[25 empty] | 20.5791 | 63.1567
[25 empty] | 20.5791 | 63.355
[25 empty] | 20.5791 | 63.6002
[25 empty] | 20.5791 | 63.6784
[25 empty] | 20.5791 | 63.4637
[25 empty] | 20.5791 | 63.9258
[25 empty] | 20.5791 | 63.6664
[25 empty] | 20.5791 | 63.525
[25 empty] | 20.5791 | 63.6389
[25 empty] | 20.5791 | 63.5258
[25 empty] | 20.5791 | 63.5418
[25 empty] | 20.5829 | 63.3483
[25 empty] | 20.5829 | 63.4621
[25 empty] | 20.5829 | 63.4584
[25 empty] | 20.5829 | 63.4259
[25 empty] | 20.5829 | 63.2597
[25 empty] | 20.5829 | 63.5241
[25 empty] | 20.5829 | 63.4409
[25 empty] | 20.5829 | 63.3397
[25 empty] | 20.5829 | 63.6739
[25 empty] | 20.5829 | 63.5127
[25 empty] | 20.5866 | 63.2153
[25 empty] | 20.5866 | 63.6544
[25 empty] | 20.5866 | 63.5129
[25 empty] | 20.5866 | 63.3189
[25 empty] | 20.5866 | 62.8978
[25 empty] | 20.5866 | 63.2031
[25 empty] | 20.5866 | 63.6032
[25 empty] | 20.5866 | 63.7943
[25 empty] | 20.5866 | 63.6685
[25 empty] | 20.5866 | 63.4978
[25 empty] | 20.5901 | 63.4307
[25 empty] | 20.5901 | 63.5407
[25 empty] | 20.5901 | 63.3311
[25 empty] | 20.5901 | 63.4096
[25 empty] | 20.5901 | 63.4573
[25 empty] | 20.5901 | 63.5881
[25 empty] | 20.5901 | 63.8699
[25 empty] | 20.5901 | 63.1502
[25 empty] | 20.5901 | 63.0616
[25 empty] | 20.5901 | 63.1156
[25 empty] | 20.5901 | 63.2461
[25 empty] | 20.5901 | 63.7964
[25 empty] | 20.5901 | 63.519
[25 empty] | 20.5901 | 63.4466
[25 empty] | 20.5901 | 63.6643
[25 empty] | 20.5901 | 63.7511
[25 empty] | 20.5901 | 63.6597
[25 empty] | 20.5901 | 63.6175
[25 empty] | 20.5901 | 63.6312
[25 empty] | 20.5901 | 63.2786
[25 empty] | 20.5935 | 63.4493
[25 empty] | 20.5935 | 63.4546
[25 empty] | 20.5935 | 63.6498
[25 empty] | 20.5935 | 63.4147
[25 empty] | 20.5935 | 63.5911
[25 empty] | 20.5935 | 63.2205
[25 empty] | 20.5935 | 63.4479
[25 empty] | 20.5935 | 63.6186
[25 empty] | 20.5935 | 63.6513
[25 empty] | 20.5935 | 63.3665
[25 empty] | 20.6 | 63.6071
[25 empty] | 20.6 | 63.1117
[25 empty] | 20.6 | 63.9252
[25 empty] | 20.6 | 63.5596
[25 empty] | 20.6 | 63.6164
[25 empty] | 20.6031 | 63.6493
[25 empty] | 20.6031 | 63.323
[25 empty] | 20.6031 | 63.7888
[25 empty] | 20.6031 | 63.4936
[25 empty] | 20.6031 | 63.5418
[25 empty] | 20.6118 | 63.6596

## Sub-Scenario-1 NLOS
Source | Sub-scenario type | Clutter density (%) | Frequnecy (GHz) | LOS/NLOS | BS height (m) | MS height (m) | 3D Distance (m) | Path loss (dB) | frequency (GHz) | Sub-scenario | NLOS(Source:CMCC) |  | subscenario | frequency [GHz] | distance [m] | PL [dB] | 10log10D | 10log10F | reference
NTT DOCOMO, INC. | 1 | 29 | 3.35 | NLOS | 3 | 1.5 | 14.827 | 65.14 |  | low density, clutter embedded | distance (m) | path loss (dB) | 1 | 2.3 | 20.9327 | 71.0501 | 13.2083 | 3.6173 | 7
NTT DOCOMO, INC. | 1 | 29 | 3.35 | NLOS | 3 | 1.5 | 14.827 | 65.73 | 28 GHz | low density, clutter embedded | 21.792 | 91.9463 | 1 | 2.3 | 28.3312 | 73.4054 | 14.5227 | 3.6173 | 7
NTT DOCOMO, INC. | 1 | 29 | 3.35 | NLOS | 3 | 1.5 | 14.828 | 65.64 | 28 GHz | low density, clutter embedded | 21.9064 | 94.5288 | 1 | 2.3 | 22.881 | 84.7014 | 13.5948 | 3.6173 | 7
NTT DOCOMO, INC. | 1 | 29 | 3.35 | NLOS | 3 | 1.5 | 14.828 | 64.1 | 28 GHz | low density, clutter embedded | 22.0656 | 92.9875 | 1 | 2.3 | 28.0602 | 71.7473 | 14.4809 | 3.6173 | 7
NTT DOCOMO, INC. | 1 | 29 | 3.35 | NLOS | 3 | 1.5 | 14.829 | 64.03 | 28 GHz | low density, clutter embedded | 22.2686 | 93.946 | 1 | 2.3 | 3.9655 | 65.5662 | 5.9829 | 3.6173 | 7
NTT DOCOMO, INC. | 1 | 29 | 3.35 | NLOS | 3 | 1.5 | 14.83 | 65.53 | 28 GHz | low density, clutter embedded | 22.5142 | 93.5251 | 1 | 2.3 | 14.8504 | 69.636 | 11.7174 | 3.6173 | 7
NTT DOCOMO, INC. | 1 | 29 | 3.35 | NLOS | 3 | 1.5 | 14.831 | 63.27 | 28 GHz | low density, clutter embedded | 22.8011 | 95.9106 | 1 | 2.3 | 15.8677 | 70.6989 | 12.0051 | 3.6173 | 7
NTT DOCOMO, INC. | 1 | 29 | 3.35 | NLOS | 3 | 1.5 | 14.832 | 65.71 | 28 GHz | low density, clutter embedded | 23.1277 | 97.7132 | 1 | 2.3 | 23.9144 | 75.9131 | 13.7866 | 3.6173 | 7
NTT DOCOMO, INC. | 1 | 29 | 3.35 | NLOS | 3 | 1.5 | 14.836 | 66.03 | 28 GHz | low density, clutter embedded | 23.4923 | 96.6326 | 1 | 2.3 | 22.9375 | 74.1889 | 13.6055 | 3.6173 | 7
NTT DOCOMO, INC. | 1 | 29 | 3.35 | NLOS | 3 | 1.5 | 14.839 | 66.46 | 28 GHz | low density, clutter embedded | 23.8933 | 99.3025 | 1 | 2.3 | 31.215 | 69.6102 | 14.9436 | 3.6173 | 7
NTT DOCOMO, INC. | 1 | 29 | 3.35 | NLOS | 3 | 1.5 | 14.844 | 66.48 | 28 GHz | low density, clutter embedded | 24.3288 | 99.0442 | 1 | 2.3 | 22.1797 | 68.316 | 13.4596 | 3.6173 | 7
NTT DOCOMO, INC. | 1 | 29 | 3.35 | NLOS | 3 | 1.5 | 14.85 | 65.96 | 28 GHz | low density, clutter embedded | 24.797 | 102.2153 | 1 | 2.3 | 22.3065 | 76.9756 | 13.4843 | 3.6173 | 7
NTT DOCOMO, INC. | 1 | 29 | 3.35 | NLOS | 3 | 1.5 | 14.856 | 65.74 | 28 GHz | low density, clutter embedded | 25.296 | 99.3668 | 1 | 2.3 | 30.9463 | 75.8098 | 14.9061 | 3.6173 | 7
NTT DOCOMO, INC. | 1 | 29 | 3.35 | NLOS | 3 | 1.5 | 14.863 | 65.34 | 28 GHz | low density, clutter embedded | 25.8242 | 95.7154 | 1 | 2.3 | 27.3065 | 77.3999 | 14.3627 | 3.6173 | 7
NTT DOCOMO, INC. | 1 | 29 | 3.35 | NLOS | 3 | 1.5 | 14.871 | 65.56 | 28 GHz | low density, clutter embedded | 26.3797 | 97.8306 | 1 | 2.3 | 26.753 | 80.1581 | 14.2737 | 3.6173 | 7
NTT DOCOMO, INC. | 1 | 29 | 3.35 | NLOS | 3 | 1.5 | 14.88 | 66.67 | 28 GHz | low density, clutter embedded | 26.9609 | 95.6384 | 1 | 2.3 | 5.8155 | 62.4109 | 7.6459 | 3.6173 | 7
NTT DOCOMO, INC. | 1 | 29 | 3.35 | NLOS | 3 | 1.5 | 14.889 | 67.59 | 28 GHz | low density, clutter embedded | 27.5661 | 95.6892 | 1 | 2.3 | 8.735 | 62.7993 | 9.4126 | 3.6173 | 7
NTT DOCOMO, INC. | 1 | 29 | 3.35 | NLOS | 3 | 1.5 | 14.899 | 68.16 | 28 GHz | low density, clutter embedded | 28.1938 | 95.6361 | 1 | 2.3 | 5.8366 | 61.0553 | 7.6616 | 3.6173 | 7
NTT DOCOMO, INC. | 1 | 29 | 3.35 | NLOS | 3 | 1.5 | 14.91 | 69.01 | 28 GHz | low density, clutter embedded | 28.8425 | 95.4307 | 1 | 2.3 | 29.7682 | 85.2934 | 14.7375 | 3.6173 | 7
NTT DOCOMO, INC. | 1 | 29 | 3.35 | NLOS | 3 | 1.5 | 14.922 | 69.1 | 28 GHz | low density, clutter embedded | 29.5108 | 96.3164 | 1 | 2.3 | 14.5919 | 74.3574 | 11.6411 | 3.6173 | 7
NTT DOCOMO, INC. | 1 | 29 | 3.35 | NLOS | 3 | 1.5 | 14.934 | 69.3 | 28 GHz | low density, clutter embedded | 30.1975 | 100.0397 | 1 | 2.3 | 16.9835 | 76.5798 | 12.3003 | 3.6173 | 7
NTT DOCOMO, INC. | 1 | 29 | 3.35 | NLOS | 3 | 1.5 | 14.947 | 69.47 | 28 GHz | low density, clutter embedded | 30.9013 | 96.7217 | 1 | 2.3 | 4.4383 | 64.3687 | 6.4722 | 3.6173 | 7
NTT DOCOMO, INC. | 1 | 29 | 3.35 | NLOS | 3 | 1.5 | 14.961 | 69.14 | 28 GHz | low density, clutter embedded | 31.621 | 101.3628 | 1 | 2.3 | 2.8304 | 60.3769 | 4.5185 | 3.6173 | 7
NTT DOCOMO, INC. | 1 | 29 | 3.35 | NLOS | 3 | 1.5 | 14.976 | 69.29 | 28 GHz | low density, clutter embedded | 32.3557 | 101.2354 | 1 | 2.3 | 33.7168 | 73.7004 | 15.2785 | 3.6173 | 7
NTT DOCOMO, INC. | 1 | 29 | 3.35 | NLOS | 3 | 1.5 | 14.991 | 69.12 | 28 GHz | low density, clutter embedded | 33.1042 | 107.848 | 1 | 2.3 | 7.227 | 78.545 | 8.5896 | 3.6173 | 7
NTT DOCOMO, INC. | 1 | 29 | 3.35 | NLOS | 3 | 1.5 | 15.007 | 68.67 | 28 GHz | low density, clutter embedded | 33.8658 | 101.9584 | 1 | 2.3 | 32.8102 | 77.129 | 15.1601 | 3.6173 | 7
NTT DOCOMO, INC. | 1 | 29 | 3.35 | NLOS | 3 | 1.5 | 15.024 | 67.64 | 28 GHz | low density, clutter embedded | 34.6394 | 107.9533 | 1 | 2.3 | 9.8132 | 66.7686 | 9.9181 | 3.6173 | 7
NTT DOCOMO, INC. | 1 | 29 | 3.35 | NLOS | 3 | 1.5 | 15.042 | 66.73 | 28 GHz | low density, clutter embedded | 35.4244 | 104.1002 | 1 | 2.3 | 4.4933 | 50.0271 | 6.5256 | 3.6173 | 7
NTT DOCOMO, INC. | 1 | 29 | 3.35 | NLOS | 3 | 1.5 | 15.061 | 66.6 | 28 GHz | low density, clutter embedded | 36.22 | 109.7168 | 1 | 2.3 | 24.1943 | 81.6518 | 13.8371 | 3.6173 | 7
NTT DOCOMO, INC. | 1 | 29 | 3.35 | NLOS | 3 | 1.5 | 15.08 | 66.94 | 28 GHz | low density, clutter embedded | 37.0255 | 111.3782 | 1 | 2.3 | 4.7828 | 63.0853 | 6.7968 | 3.6173 | 7
NTT DOCOMO, INC. | 1 | 29 | 3.35 | NLOS | 3 | 1.5 | 15.1 | 67.13 | 28 GHz | low density, clutter embedded | 37.8403 | 108.054 | 1 | 2.3 | 4.0515 | 59.2192 | 6.0762 | 3.6173 | 7
NTT DOCOMO, INC. | 1 | 29 | 3.35 | NLOS | 3 | 1.5 | 15.12 | 66.68 | 28 GHz | low density, clutter embedded | 38.6638 | 110.7101 | 1 | 2.3 | 24.9406 | 79.1419 | 13.9691 | 3.6173 | 7
NTT DOCOMO, INC. | 1 | 29 | 3.35 | NLOS | 3 | 1.5 | 15.142 | 66.72 | 28 GHz | low density, clutter embedded | 38.8515 | 100.4076 | 1 | 2.3 | 2.0679 | 56.8365 | 3.1554 | 3.6173 | 7
NTT DOCOMO, INC. | 1 | 29 | 3.35 | NLOS | 3 | 1.5 | 15.164 | 67.57 | 28 GHz | low density, clutter embedded | 38.9158 | 109.2754 | 1 | 2.3 | 7.1763 | 65.6809 | 8.559 | 3.6173 | 7
NTT DOCOMO, INC. | 1 | 29 | 3.35 | NLOS | 3 | 1.5 | 15.186 | 68.64 | 28 GHz | low density, clutter embedded | 39.0056 | 110.2727 | 1 | 2.3 | 11.0602 | 52.4875 | 10.4376 | 3.6173 | 7
NTT DOCOMO, INC. | 1 | 29 | 3.35 | NLOS | 3 | 1.5 | 15.21 | 68.97 | 28 GHz | low density, clutter embedded | 39.1208 | 111.1498 | 1 | 2.3 | 12.4026 | 68.1115 | 10.9351 | 3.6173 | 7
NTT DOCOMO, INC. | 1 | 29 | 3.35 | NLOS | 3 | 1.5 | 15.234 | 69.66 | 28 GHz | low density, clutter embedded | 39.2612 | 107.5367 | 1 | 2.3 | 25.5632 | 74.6717 | 14.0762 | 3.6173 | 7
NTT DOCOMO, INC. | 1 | 29 | 3.35 | NLOS | 3 | 1.5 | 15.259 | 70.01 | 28 GHz | low density, clutter embedded | 39.4264 | 107.8605 | 1 | 2.3 | 20.869 | 76.3412 | 13.195 | 3.6173 | 7
NTT DOCOMO, INC. | 1 | 29 | 3.35 | NLOS | 3 | 1.5 | 15.285 | 69.59 | 28 GHz | low density, clutter embedded | 39.4954 | 106.012 | 1 | 2.3 | 19.0014 | 71.0288 | 12.7879 | 3.6173 | 7
NTT DOCOMO, INC. | 1 | 29 | 3.35 | NLOS | 3 | 1.5 | 15.311 | 69.11 | 28 GHz | low density, clutter embedded | 39.6162 | 109.8553 | 1 | 2.3 | 21.0519 | 74.68 | 13.2329 | 3.6173 | 7
NTT DOCOMO, INC. | 1 | 29 | 3.35 | NLOS | 3 | 1.5 | 15.338 | 68.89 | 28 GHz | low density, clutter embedded | 39.8301 | 108.7114 | 1 | 2.3 | 2.1631 | 52.6513 | 3.3508 | 3.6173 | 7
NTT DOCOMO, INC. | 1 | 29 | 3.35 | NLOS | 3 | 1.5 | 15.366 | 69.37 | 28 GHz | low density, clutter embedded | 40.0679 | 108.8349 | 1 | 2.3 | 13.6237 | 68.6063 | 11.343 | 3.6173 | 7
NTT DOCOMO, INC. | 1 | 29 | 3.35 | NLOS | 3 | 1.5 | 15.394 | 69.93 | 28 GHz | low density, clutter embedded | 40.3291 | 106.124 | 1 | 2.3 | 19.9762 | 77.3619 | 13.0051 | 3.6173 | 7
NTT DOCOMO, INC. | 1 | 29 | 3.35 | NLOS | 3 | 1.5 | 15.424 | 70.41 | 28 GHz | low density, clutter embedded | 40.3347 | 102.6662 | 1 | 2.3 | 5.0381 | 60.6595 | 7.0227 | 3.6173 | 7
NTT DOCOMO, INC. | 1 | 29 | 3.35 | NLOS | 3 | 1.5 | 15.453 | 70.69 | 28 GHz | low density, clutter embedded | 40.6133 | 110.2033 | 1 | 2.3 | 10.9867 | 72.8641 | 10.4087 | 3.6173 | 7
NTT DOCOMO, INC. | 1 | 29 | 3.35 | NLOS | 3 | 1.5 | 15.484 | 70.13 | 28 GHz | low density, clutter embedded | 40.9199 | 106.0328 | 1 | 2.3 | 21.494 | 70.4428 | 13.3232 | 3.6173 | 7
NTT DOCOMO, INC. | 1 | 29 | 3.35 | NLOS | 3 | 1.5 | 15.515 | 69.93 | 28 GHz | low density, clutter embedded | 41.1812 | 103.8782 | 1 | 2.3 | 2.1527 | 61.5635 | 3.3298 | 3.6173 | 7
NTT DOCOMO, INC. | 1 | 29 | 3.35 | NLOS | 3 | 1.5 | 15.547 | 70.03 | 28 GHz | low density, clutter embedded | 41.2485 | 109.9042 | 1 | 2.3 | 3.0148 | 50.128 | 4.7925 | 3.6173 | 7
NTT DOCOMO, INC. | 1 | 29 | 3.35 | NLOS | 3 | 1.5 | 15.58 | 70.33 | 28 GHz | low density, clutter embedded | 41.5986 | 111.4392 | 1 | 2.3 | 14.4313 | 68.4733 | 11.5931 | 3.6173 | 7
NTT DOCOMO, INC. | 1 | 29 | 3.35 | NLOS | 3 | 1.5 | 15.613 | 71.01 | 28 GHz | low density, clutter embedded | 41.9695 | 111.5948 | 1 | 2.3 | 7.462 | 54.9992 | 8.7286 | 3.6173 | 7
NTT DOCOMO, INC. | 1 | 29 | 3.35 | NLOS | 3 | 1.5 | 15.647 | 71.44 | 28 GHz | low density, clutter embedded | 42.0344 | 109.3097 | 1 | 2.3 | 12.1054 | 64.6446 | 10.8298 | 3.6173 | 7
NTT DOCOMO, INC. | 1 | 29 | 3.35 | NLOS | 3 | 1.5 | 15.681 | 70.7 | 28 GHz | low density, clutter embedded | 42.3608 | 111.0889 | 1 | 2.3 | 10.9092 | 75.1223 | 10.3779 | 3.6173 | 7
NTT DOCOMO, INC. | 1 | 29 | 3.35 | NLOS | 3 | 1.5 | 15.716 | 70.67 | 28 GHz | low density, clutter embedded | 42.772 | 110.783 | 1 | 2.3 | 12.1379 | 71.3905 | 10.8414 | 3.6173 | 7
NTT DOCOMO, INC. | 1 | 29 | 3.35 | NLOS | 3 | 1.5 | 15.752 | 71.22 | 28 GHz | low density, clutter embedded | 42.8939 | 109.9964 | 1 | 2.3 | 21.2727 | 68.177 | 13.2782 | 3.6173 | 7
NTT DOCOMO, INC. | 1 | 29 | 3.35 | NLOS | 3 | 1.5 | 15.789 | 70.7 | 28 GHz | low density, clutter embedded | 43.2023 | 107.8985 | 1 | 2.3 | 19.7711 | 76.2489 | 12.9603 | 3.6173 | 7
NTT DOCOMO, INC. | 1 | 29 | 3.35 | NLOS | 3 | 1.5 | 15.826 | 71.22 | 28 GHz | low density, clutter embedded | 43.6513 | 109.835 | 1 | 2.3 | 28.0921 | 72.2477 | 14.4858 | 3.6173 | 7
NTT DOCOMO, INC. | 1 | 29 | 3.35 | NLOS | 3 | 1.5 | 15.864 | 71.11 | 28 GHz | low density, clutter embedded | 43.7595 | 104.2751 | 1 | 2.3 | 14.2997 | 57.4554 | 11.5533 | 3.6173 | 7
NTT DOCOMO, INC. | 1 | 29 | 3.35 | NLOS | 3 | 1.5 | 15.902 | 71.91 | 28 GHz | low density, clutter embedded | 44.1185 | 106.7866 | 1 | 2.3 | 26.8163 | 72.8764 | 14.284 | 3.6173 | 7
NTT DOCOMO, INC. | 1 | 29 | 3.35 | NLOS | 3 | 1.5 | 15.941 | 71.85 | 28 GHz | low density, clutter embedded | 44.6031 | 109.4642 | 1 | 2.3 | 23.5351 | 86.8129 | 13.7172 | 3.6173 | 7
NTT DOCOMO, INC. | 1 | 29 | 3.35 | NLOS | 3 | 1.5 | 15.981 | 71.01 | 28 GHz | low density, clutter embedded | 44.6306 | 107.4328 | 1 | 2.3 | 20.214 | 74.7168 | 13.0565 | 3.6173 | 7
NTT DOCOMO, INC. | 1 | 29 | 3.35 | NLOS | 3 | 1.5 | 16.021 | 70.95 | 28 GHz | low density, clutter embedded | 45.507 | 108.4357 | 1 | 2.3 | 30.0804 | 65.3308 | 14.7828 | 3.6173 | 7
NTT DOCOMO, INC. | 1 | 29 | 3.35 | NLOS | 3 | 1.5 | 16.062 | 72.05 | 28 GHz | low density, clutter embedded | 46.3885 | 103.0543 | 1 | 2.3 | 16.0332 | 75.4809 | 12.0502 | 3.6173 | 7
NTT DOCOMO, INC. | 1 | 29 | 3.35 | NLOS | 3 | 1.5 | 16.103 | 72.19 | 28 GHz | low density, clutter embedded | 47.2746 | 110.1207 | 1 | 2.3 | 20.9552 | 85.5337 | 13.2129 | 3.6173 | 7
NTT DOCOMO, INC. | 1 | 29 | 3.35 | NLOS | 3 | 1.5 | 16.145 | 71.94 | 28 GHz | low density, clutter embedded | 48.1652 | 107.0949 | 1 | 2.3 | 27.3524 | 76.0639 | 14.37 | 3.6173 | 7
NTT DOCOMO, INC. | 1 | 29 | 3.35 | NLOS | 3 | 1.5 | 16.17 | 73.42 | 28 GHz | low density, clutter embedded | 49.0601 | 103.8984 | 1 | 2.3 | 19.804 | 72.3281 | 12.9675 | 3.6173 | 7
NTT DOCOMO, INC. | 1 | 29 | 3.35 | NLOS | 3 | 1.5 | 16.188 | 72.36 | 28 GHz | low density, clutter embedded | 49.9589 | 112.407 | 1 | 2.3 | 34.4809 | 82.1642 | 15.3758 | 3.6173 | 7
NTT DOCOMO, INC. | 1 | 29 | 3.35 | NLOS | 3 | 1.5 | 16.231 | 72.92 | 28 GHz | low density, clutter embedded | 50.8615 | 110.6817 | 1 | 2.3 | 5.4843 | 55.9689 | 7.3912 | 3.6173 | 7
NTT DOCOMO, INC. | 1 | 29 | 3.35 | NLOS | 3 | 1.5 | 16.243 | 73.14 | 28 GHz | low density, clutter embedded | 51.7677 | 111.2878 | 1 | 2.3 | 11.9332 | 70.2457 | 10.7676 | 3.6173 | 7
NTT DOCOMO, INC. | 1 | 29 | 3.35 | NLOS | 3 | 1.5 | 16.275 | 73.33 | 28 GHz | low density, clutter embedded | 52.6772 | 109.7735 | 1 | 2.3 | 14.5352 | 85.6051 | 11.6242 | 3.6173 | 7
NTT DOCOMO, INC. | 1 | 29 | 3.35 | NLOS | 3 | 1.5 | 16.317 | 72.96 | 28 GHz | low density, clutter embedded | 53.59 | 112.286 | 1 | 2.3 | 17.5996 | 66.8231 | 12.455 | 3.6173 | 7
NTT DOCOMO, INC. | 1 | 29 | 3.35 | NLOS | 3 | 1.5 | 16.32 | 72.84 | 28 GHz | low density, clutter embedded | 54.5059 | 112.3746 | 1 | 2.3 | 9.3448 | 66.5016 | 9.7057 | 3.6173 | 7
NTT DOCOMO, INC. | 1 | 29 | 3.35 | NLOS | 3 | 1.5 | 16.365 | 73.31 | 28 GHz | low density, clutter embedded | 55.4246 | 112.1806 | 1 | 2.3 | 12.5845 | 71.4056 | 10.9984 | 3.6173 | 7
NTT DOCOMO, INC. | 1 | 29 | 3.35 | NLOS | 3 | 1.5 | 16.391 | 73.17 | 28 GHz | low density, clutter embedded | 56.3462 | 112.2152 | 1 | 2.3 | 9.4861 | 68.8805 | 9.7709 | 3.6173 | 7
NTT DOCOMO, INC. | 1 | 29 | 3.35 | NLOS | 3 | 1.5 | 16.41 | 73.34 | 28 GHz | low density, clutter embedded | 57.2703 | 112.0283 | 1 | 2.3 | 2.718 | 59.5211 | 4.3425 | 3.6173 | 7
NTT DOCOMO, INC. | 1 | 29 | 3.35 | NLOS | 3 | 1.5 | 16.457 | 73.76 | 28 GHz | low density, clutter embedded | 58.197 | 112.3083 | 1 | 2.3 | 2.5106 | 52.2482 | 3.9978 | 3.6173 | 7
NTT DOCOMO, INC. | 1 | 29 | 3.35 | NLOS | 3 | 1.5 | 16.465 | 73.02 | 28 GHz | low density, clutter embedded | 59.1261 | 111.6787 | 1 | 2.3 | 27.867 | 72.0046 | 14.4509 | 3.6173 | 7
NTT DOCOMO, INC. | 1 | 29 | 3.35 | NLOS | 3 | 1.5 | 16.503 | 73.69 | 28 GHz | low density, clutter embedded | 60.0574 | 113.0934 | 1 | 2.3 | 2.6154 | 53.5064 | 4.1753 | 3.6173 | 7
NTT DOCOMO, INC. | 1 | 29 | 3.35 | NLOS | 3 | 1.5 | 16.539 | 73.76 | 28 GHz | low density, clutter embedded | 60.9909 | 111.9247 | 1 | 2.3 | 31.79 | 66.1282 | 15.0229 | 3.6173 | 7
NTT DOCOMO, INC. | 1 | 29 | 3.35 | NLOS | 3 | 1.5 | 16.551 | 73.9 | 28 GHz | low density, clutter embedded | 61.9265 | 113.1826 | 1 | 2.3 | 8.488 | 63.8197 | 9.288 | 3.6173 | 7
NTT DOCOMO, INC. | 1 | 29 | 3.35 | NLOS | 3 | 1.5 | 16.598 | 73.81 | 28 GHz | low density, clutter embedded | 62.8641 | 111.9428 | 1 | 2.3 | 22.0981 | 87.667 | 13.4436 | 3.6173 | 7
NTT DOCOMO, INC. | 1 | 29 | 3.35 | NLOS | 3 | 1.5 | 16.614 | 73.24 | 28 GHz | low density, clutter embedded | 63.8035 | 112.1679 | 1 | 2.3 | 19.2547 | 69.5738 | 12.8454 | 3.6173 | 7
NTT DOCOMO, INC. | 1 | 29 | 3.35 | NLOS | 3 | 1.5 | 16.647 | 72.78 | 28 GHz | low density, clutter embedded | 64.7448 | 110.3922 | 1 | 2.3 | 25.3221 | 77.8023 | 14.035 | 3.6173 | 7
NTT DOCOMO, INC. | 1 | 29 | 3.35 | NLOS | 3 | 1.5 | 16.689 | 72.86 | 28 GHz | low density, clutter embedded | 65.6878 | 111.0116 | 1 | 2.3 | 13.6555 | 72.7826 | 11.3531 | 3.6173 | 7
NTT DOCOMO, INC. | 1 | 29 | 3.35 | NLOS | 3 | 1.5 | 16.696 | 72.14 | 28 GHz | low density, clutter embedded | 66.6325 | 112.2976 | 1 | 2.3 | 27.0435 | 78.6533 | 14.3206 | 3.6173 | 7
NTT DOCOMO, INC. | 1 | 29 | 3.35 | NLOS | 3 | 1.5 | 16.745 | 71.93 | 28 GHz | low density, clutter embedded | 66.72 | 112.3629 | 1 | 2.3 | 18.684 | 73.145 | 12.7147 | 3.6173 | 7
NTT DOCOMO, INC. | 1 | 29 | 3.35 | NLOS | 3 | 1.5 | 16.765 | 73.13 | 28 GHz | low density, clutter embedded | 66.7874 | 111.7279 | 1 | 2.3 | 27.2706 | 72.3964 | 14.3569 | 3.6173 | 7
NTT DOCOMO, INC. | 1 | 29 | 3.35 | NLOS | 3 | 1.5 | 16.795 | 71.96 | 28 GHz | low density, clutter embedded | 66.8697 | 112.0041 | 1 | 2.3 | 13.9636 | 72.0869 | 11.45 | 3.6173 | 7
NTT DOCOMO, INC. | 1 | 29 | 3.35 | NLOS | 3 | 1.5 | 16.841 | 73.06 | 28 GHz | low density, clutter embedded | 66.9669 | 112.1489 | 1 | 2.3 | 32.5256 | 79.5003 | 15.1223 | 3.6173 | 7
NTT DOCOMO, INC. | 1 | 29 | 3.35 | NLOS | 3 | 1.5 | 16.846 | 71.05 | 28 GHz | low density, clutter embedded | 67.0788 | 112.4663 | 1 | 2.3 | 31.7363 | 78.7835 | 15.0156 | 3.6173 | 7
NTT DOCOMO, INC. | 1 | 29 | 3.35 | NLOS | 3 | 1.5 | 16.897 | 71.64 | 28 GHz | low density, clutter embedded | 67.2054 | 112.2268 | 1 | 2.3 | 20.2066 | 77.1604 | 13.0549 | 3.6173 | 7
NTT DOCOMO, INC. | 1 | 29 | 3.35 | NLOS | 3 | 1.5 | 16.917 | 72.99 | 28 GHz | low density, clutter embedded | 67.3466 | 112.1744 | 1 | 2.3 | 19.1938 | 71.9087 | 12.8316 | 3.6173 | 7
NTT DOCOMO, INC. | 1 | 29 | 3.35 | NLOS | 3 | 1.5 | 16.949 | 71.28 | 28 GHz | low density, clutter embedded | 67.5023 | 112.3736 | 1 | 2.3 | 7.9078 | 57.3025 | 8.9806 | 3.6173 | 7
NTT DOCOMO, INC. | 1 | 29 | 3.35 | NLOS | 3 | 1.5 | 16.994 | 72.92 | 28 GHz | low density, clutter embedded | 67.5788 | 111.4637 | 1 | 2.3 | 22.0945 | 69.6525 | 13.4428 | 3.6173 | 7
NTT DOCOMO, INC. | 1 | 29 | 3.35 | NLOS | 3 | 1.5 | 17.001 | 70.56 | 28 GHz | low density, clutter embedded | 67.6724 | 112.7644 | 1 | 2.3 | 26.0227 | 80.1168 | 14.1535 | 3.6173 | 7
NTT DOCOMO, INC. | 1 | 29 | 3.35 | NLOS | 3 | 1.5 | 17.053 | 70.76 | 28 GHz | low density, clutter embedded | 67.8569 | 112.3488 | 1 | 2.3 | 30.9061 | 83.7836 | 14.9004 | 3.6173 | 7
NTT DOCOMO, INC. | 1 | 29 | 3.35 | NLOS | 3 | 1.5 | 17.071 | 73.28 | 28 GHz | low density, clutter embedded | 68.0556 | 111.928 | 1 | 2.3 | 17.6196 | 68.2978 | 12.46 | 3.6173 | 7
NTT DOCOMO, INC. | 1 | 29 | 3.35 | NLOS | 3 | 1.5 | 17.107 | 70.51 | 28 GHz | low density, clutter embedded | 68.2683 | 112.3849 | 1 | 2.3 | 26.8231 | 68.0268 | 14.2851 | 3.6173 | 7
NTT DOCOMO, INC. | 1 | 29 | 3.35 | NLOS | 3 | 1.5 | 17.148 | 73.39 | 28 GHz | low density, clutter embedded | 68.495 | 112.4925 | 1 | 2.3 | 7.9746 | 58.3395 | 9.0171 | 3.6173 | 7
NTT DOCOMO, INC. | 1 | 29 | 3.35 | NLOS | 3 | 1.5 | 17.16 | 71.11 | 28 GHz | low density, clutter embedded | 68.5266 | 112.7167 | 1 | 2.3 | 2.7041 | 60.3918 | 4.3202 | 3.6173 | 7
NTT DOCOMO, INC. | 1 | 29 | 3.35 | NLOS | 3 | 1.5 | 17.214 | 71.41 | 28 GHz | low density, clutter embedded | 68.7354 | 112.1169 | 1 | 2.3 | 6.266 | 67.8563 | 7.9699 | 3.6173 | 7
NTT DOCOMO, INC. | 1 | 29 | 3.35 | NLOS | 3 | 1.5 | 17.226 | 73.24 | 28 GHz | low density, clutter embedded | 68.9896 | 112.1688 | 1 | 2.3 | 30.3817 | 82.1362 | 14.8261 | 3.6173 | 7
NTT DOCOMO, INC. | 1 | 29 | 3.35 | NLOS | 3 | 1.5 | 17.269 | 72.04 | 28 GHz | low density, clutter embedded | 69.2572 | 111.5109 | 1 | 2.3 | 28.2914 | 82.5947 | 14.5165 | 3.6173 | 7
NTT DOCOMO, INC. | 1 | 29 | 3.35 | NLOS | 3 | 1.5 | 17.304 | 73.75 | 28 GHz | low density, clutter embedded | 69.4758 | 113.1247 | 1 | 2.3 | 8.1905 | 64.6183 | 9.1331 | 3.6173 | 7
NTT DOCOMO, INC. | 1 | 29 | 3.35 | NLOS | 3 | 1.5 | 17.324 | 72.23 | 28 GHz | low density, clutter embedded | 69.5382 | 112.7654 | 1 | 2.3 | 7.6501 | 65.1085 | 8.8367 | 3.6173 | 7
NTT DOCOMO, INC. | 1 | 29 | 3.35 | NLOS | 3 | 1.5 | 17.38 | 72.48 | 28 GHz | low density, clutter embedded | 69.8324 | 112.342 | 1 | 2.3 | 24.2938 | 79.5854 | 13.8549 | 3.6173 | 7
NTT DOCOMO, INC. | 1 | 29 | 3.35 | NLOS | 3 | 1.5 | 17.382 | 73.91 | 28 GHz | low density, clutter embedded | 70.1396 | 112.5894 | 1 | 2.3 | 15.1965 | 76.3484 | 11.8174 | 3.6173 | 7
NTT DOCOMO, INC. | 1 | 29 | 3.35 | NLOS | 3 | 1.5 | 17.436 | 72.51 | 28 GHz | low density, clutter embedded | 70.4265 | 113.0309 | 1 | 2.3 | 32.8724 | 93.6926 | 15.1683 | 3.6173 | 7
NTT DOCOMO, INC. | 1 | 29 | 3.35 | NLOS | 3 | 1.5 | 17.46 | 74.43 |  |  |  |  | 1 | 2.3 | 17.7158 | 66.2647 | 12.4836 | 3.6173 | 7
NTT DOCOMO, INC. | 1 | 29 | 3.35 | NLOS | 3 | 1.5 | 17.493 | 72.11 |  |  |  |  | 1 | 2.3 | 15.2738 | 71.435 | 11.8395 | 3.6173 | 7
NTT DOCOMO, INC. | 1 | 29 | 3.35 | NLOS | 3 | 1.5 | 17.539 | 74.23 |  |  |  |  | 1 | 2.3 | 8.2708 | 67.58 | 9.1755 | 3.6173 | 7
NTT DOCOMO, INC. | 1 | 29 | 3.35 | NLOS | 3 | 1.5 | 17.55 | 72.19 |  |  |  |  | 1 | 2.3 | 13.1232 | 62.21 | 11.1804 | 3.6173 | 7
NTT DOCOMO, INC. | 1 | 29 | 3.35 | NLOS | 3 | 1.5 | 17.607 | 71.96 |  |  |  |  | 1 | 2.3 | 16.5524 | 62.4266 | 12.1886 | 3.6173 | 7
NTT DOCOMO, INC. | 1 | 29 | 3.35 | NLOS | 3 | 1.5 | 17.618 | 74.62 |  |  |  |  | 1 | 2.3 | 6.5535 | 63.6606 | 8.1647 | 3.6173 | 7
NTT DOCOMO, INC. | 1 | 29 | 3.35 | NLOS | 3 | 1.5 | 17.665 | 72.02 |  |  |  |  | 1 | 2.3 | 34.3512 | 74.1694 | 15.3594 | 3.6173 | 7
NTT DOCOMO, INC. | 1 | 29 | 3.35 | NLOS | 3 | 1.5 | 17.698 | 75.01 |  |  |  |  | 1 | 2.3 | 16.5085 | 71.4891 | 12.1771 | 3.6173 | 7
NTT DOCOMO, INC. | 1 | 29 | 3.35 | NLOS | 3 | 1.5 | 17.724 | 72.13 |  |  |  |  | 1 | 2.3 | 28.5268 | 70.8721 | 14.5525 | 3.6173 | 7
NTT DOCOMO, INC. | 1 | 29 | 3.35 | NLOS | 3 | 1.5 | 17.778 | 74.68 |  |  |  |  | 1 | 2.3 | 28.9829 | 76.2697 | 14.6214 | 3.6173 | 7
NTT DOCOMO, INC. | 1 | 29 | 3.35 | NLOS | 3 | 1.5 | 17.782 | 72.05 |  |  |  |  | 1 | 2.3 | 9.6404 | 66.9708 | 9.841 | 3.6173 | 7
NTT DOCOMO, INC. | 1 | 29 | 3.35 | NLOS | 3 | 1.5 | 17.842 | 71.34 |  |  |  |  | 1 | 2.3 | 23.1615 | 61.1316 | 13.6477 | 3.6173 | 7
NTT DOCOMO, INC. | 1 | 29 | 3.35 | NLOS | 3 | 1.5 | 17.858 | 73.75 |  |  |  |  | 1 | 2.3 | 10.5077 | 71.8217 | 10.2151 | 3.6173 | 7
NTT DOCOMO, INC. | 1 | 29 | 3.35 | NLOS | 3 | 1.5 | 17.902 | 71.23 |  |  |  |  | 1 | 2.3 | 6.0955 | 49.6181 | 7.8501 | 3.6173 | 7
NTT DOCOMO, INC. | 1 | 29 | 3.35 | NLOS | 3 | 1.5 | 17.938 | 73.37 |  |  |  |  | 1 | 2.3 | 15.4329 | 72.4106 | 11.8845 | 3.6173 | 7
NTT DOCOMO, INC. | 1 | 29 | 3.35 | NLOS | 3 | 1.5 | 17.962 | 71.45 |  |  |  |  | 1 | 2.3 | 4.2339 | 58.6213 | 6.2674 | 3.6173 | 7
NTT DOCOMO, INC. | 1 | 29 | 3.35 | NLOS | 3 | 1.5 | 18.018 | 74.39 |  |  |  |  | 1 | 2.3 | 5.6221 | 62.6185 | 7.499 | 3.6173 | 7
NTT DOCOMO, INC. | 1 | 29 | 3.35 | NLOS | 3 | 1.5 | 18.023 | 70.79 |  |  |  |  | 1 | 2.3 | 19.4754 | 82.4121 | 12.8949 | 3.6173 | 7
NTT DOCOMO, INC. | 1 | 29 | 3.35 | NLOS | 3 | 1.5 | 18.084 | 70.98 |  |  |  |  | 1 | 2.3 | 8.9796 | 56.2265 | 9.5326 | 3.6173 | 7
NTT DOCOMO, INC. | 1 | 29 | 3.35 | NLOS | 3 | 1.5 | 18.099 | 73.66 |  |  |  |  | 1 | 2.3 | 2.8569 | 50.5168 | 4.559 | 3.6173 | 7
NTT DOCOMO, INC. | 1 | 29 | 3.35 | NLOS | 3 | 1.5 | 18.145 | 70.91 |  |  |  |  | 1 | 2.3 | 34.806 | 73.9424 | 15.4165 | 3.6173 | 7
NTT DOCOMO, INC. | 1 | 29 | 3.35 | NLOS | 3 | 1.5 | 18.18 | 73.5 |  |  |  |  | 1 | 2.3 | 26.5731 | 85.5462 | 14.2444 | 3.6173 | 7
NTT DOCOMO, INC. | 1 | 29 | 3.35 | NLOS | 3 | 1.5 | 18.207 | 71.21 |  |  |  |  | 1 | 2.3 | 34.4138 | 86.577 | 15.3673 | 3.6173 | 7
NTT DOCOMO, INC. | 1 | 29 | 3.35 | NLOS | 3 | 1.5 | 18.262 | 72.76 |  |  |  |  | 1 | 2.3 | 33.3956 | 82.5601 | 15.2369 | 3.6173 | 7
NTT DOCOMO, INC. | 1 | 29 | 3.35 | NLOS | 3 | 1.5 | 18.269 | 71.72 |  |  |  |  | 1 | 2.3 | 17.5631 | 62.5333 | 12.446 | 3.6173 | 7
NTT DOCOMO, INC. | 1 | 29 | 3.35 | NLOS | 3 | 1.5 | 18.332 | 71.97 |  |  |  |  | 1 | 2.3 | 34.5887 | 75.7331 | 15.3893 | 3.6173 | 7
NTT DOCOMO, INC. | 1 | 29 | 3.35 | NLOS | 3 | 1.5 | 18.343 | 73.34 |  |  |  |  | 1 | 2.3 | 30.1464 | 80.466 | 14.7924 | 3.6173 | 7
NTT DOCOMO, INC. | 1 | 29 | 3.35 | NLOS | 3 | 1.5 | 18.396 | 72.28 |  |  |  |  | 1 | 2.3 | 12.1995 | 70.7621 | 10.8634 | 3.6173 | 7
NTT DOCOMO, INC. | 1 | 29 | 3.35 | NLOS | 3 | 1.5 | 18.425 | 72.31 |  |  |  |  | 1 | 2.3 | 33.4073 | 74.2424 | 15.2384 | 3.6173 | 7
NTT DOCOMO, INC. | 1 | 29 | 3.35 | NLOS | 3 | 1.5 | 18.459 | 73.2 |  |  |  |  | 1 | 2.3 | 5.7504 | 70.6616 | 7.597 | 3.6173 | 7
NTT DOCOMO, INC. | 1 | 29 | 3.35 | NLOS | 3 | 1.5 | 18.507 | 71.87 |  |  |  |  | 1 | 2.3 | 5.87 | 58.0724 | 7.6864 | 3.6173 | 7
NTT DOCOMO, INC. | 1 | 29 | 3.35 | NLOS | 3 | 1.5 | 18.523 | 73.05 |  |  |  |  | 1 | 2.3 | 2.0229 | 53.8074 | 3.0598 | 3.6173 | 7
NTT DOCOMO, INC. | 1 | 29 | 3.35 | NLOS | 3 | 1.5 | 18.587 | 72.27 |  |  |  |  | 1 | 2.3 | 12.0042 | 80.7123 | 10.7933 | 3.6173 | 7
NTT DOCOMO, INC. | 1 | 29 | 3.35 | NLOS | 3 | 1.5 | 18.59 | 71.82 |  |  |  |  | 1 | 2.3 | 14.183 | 80.6753 | 11.5177 | 3.6173 | 7
NTT DOCOMO, INC. | 1 | 29 | 3.35 | NLOS | 3 | 1.5 | 18.652 | 72.99 |  |  |  |  | 1 | 2.3 | 5.9713 | 60.5704 | 7.7607 | 3.6173 | 7
NTT DOCOMO, INC. | 1 | 29 | 3.35 | NLOS | 3 | 1.5 | 18.672 | 72.3 |  |  |  |  | 1 | 2.3 | 25.4931 | 80.2752 | 14.0642 | 3.6173 | 7
NTT DOCOMO, INC. | 1 | 29 | 3.35 | NLOS | 3 | 1.5 | 18.717 | 73.06 |  |  |  |  | 1 | 2.3 | 33.598 | 88.5989 | 15.2631 | 3.6173 | 7
NTT DOCOMO, INC. | 1 | 29 | 3.35 | NLOS | 3 | 1.5 | 18.755 | 72.52 |  |  |  |  | 1 | 2.3 | 12.6355 | 63.1024 | 11.0159 | 3.6173 | 7
NTT DOCOMO, INC. | 1 | 29 | 3.35 | NLOS | 3 | 1.5 | 18.783 | 73.36 |  |  |  |  | 1 | 2.3 | 28.0365 | 82.4635 | 14.4772 | 3.6173 | 7
NTT DOCOMO, INC. | 1 | 29 | 3.35 | NLOS | 3 | 1.5 | 18.838 | 72.06 |  |  |  |  | 1 | 2.3 | 24.159 | 86.5809 | 13.8308 | 3.6173 | 7
NTT DOCOMO, INC. | 1 | 29 | 3.35 | NLOS | 3 | 1.5 | 18.849 | 73.56 |  |  |  |  | 1 | 2.3 | 5.6173 | 67.3795 | 7.4953 | 3.6173 | 7
NTT DOCOMO, INC. | 1 | 29 | 3.35 | NLOS | 3 | 1.5 | 18.915 | 73.72 |  |  |  |  | 1 | 2.3 | 25.8908 | 83.3841 | 14.1314 | 3.6173 | 7
NTT DOCOMO, INC. | 1 | 29 | 3.35 | NLOS | 3 | 1.5 | 18.922 | 72.19 |  |  |  |  | 1 | 2.3 | 31.1259 | 77.5575 | 14.9312 | 3.6173 | 7
NTT DOCOMO, INC. | 1 | 29 | 3.35 | NLOS | 3 | 1.5 | 18.982 | 73.21 |  |  |  |  | 1 | 2.3 | 2.0163 | 43.5198 | 3.0455 | 3.6173 | 7
NTT DOCOMO, INC. | 1 | 29 | 3.35 | NLOS | 3 | 1.5 | 19.006 | 72.24 |  |  |  |  | 1 | 2.3 | 5.3641 | 56.2935 | 7.295 | 3.6173 | 7
NTT DOCOMO, INC. | 1 | 29 | 3.35 | NLOS | 3 | 1.5 | 19.049 | 72.4 |  |  |  |  | 1 | 2.3 | 14.2227 | 79.573 | 11.5298 | 3.6173 | 7
NTT DOCOMO, INC. | 1 | 29 | 3.35 | NLOS | 3 | 1.5 | 19.089 | 72.84 |  |  |  |  | 1 | 2.3 | 32.1847 | 78.3106 | 15.0765 | 3.6173 | 7
NTT DOCOMO, INC. | 1 | 29 | 3.35 | NLOS | 3 | 1.5 | 19.116 | 71.77 |  |  |  |  | 1 | 2.3 | 34.9666 | 83.7392 | 15.4365 | 3.6173 | 7
NTT DOCOMO, INC. | 1 | 29 | 3.35 | NLOS | 3 | 1.5 | 19.174 | 72.86 |  |  |  |  | 1 | 2.3 | 7.6263 | 57.8838 | 8.8231 | 3.6173 | 7
NTT DOCOMO, INC. | 1 | 29 | 3.35 | NLOS | 3 | 1.5 | 19.184 | 71.82 |  |  |  |  | 1 | 2.3 | 7.6964 | 53.3098 | 8.8629 | 3.6173 | 7
NTT DOCOMO, INC. | 1 | 29 | 3.35 | NLOS | 3 | 1.5 | 19.252 | 72.52 |  |  |  |  | 1 | 2.3 | 5.4013 | 48.2325 | 7.325 | 3.6173 | 7
NTT DOCOMO, INC. | 1 | 29 | 3.35 | NLOS | 3 | 1.5 | 19.258 | 73.19 |  |  |  |  | 1 | 2.3 | 22.0029 | 75.9477 | 13.4248 | 3.6173 | 7
NTT DOCOMO, INC. | 1 | 29 | 3.35 | NLOS | 3 | 1.5 | 19.321 | 71.81 |  |  |  |  | 1 | 2.3 | 15.5924 | 57.87 | 11.9291 | 3.6173 | 7
NTT DOCOMO, INC. | 1 | 29 | 3.35 | NLOS | 3 | 1.5 | 19.342 | 73.53 |  |  |  |  | 1 | 2.3 | 10.4408 | 75.8436 | 10.1874 | 3.6173 | 7
NTT DOCOMO, INC. | 1 | 29 | 3.35 | NLOS | 3 | 1.5 | 19.39 | 71.56 |  |  |  |  | 1 | 2.3 | 8.6556 | 72.3142 | 9.373 | 3.6173 | 7
NTT DOCOMO, INC. | 1 | 29 | 3.35 | NLOS | 3 | 1.5 | 19.427 | 73.72 |  |  |  |  | 1 | 2.3 | 8.1937 | 66.6443 | 9.1348 | 3.6173 | 7
NTT DOCOMO, INC. | 1 | 29 | 3.35 | NLOS | 3 | 1.5 | 19.459 | 71.01 |  |  |  |  | 1 | 2.3 | 31.1645 | 83.843 | 14.9366 | 3.6173 | 7
NTT DOCOMO, INC. | 1 | 29 | 3.35 | NLOS | 3 | 1.5 | 19.512 | 74.07 |  |  |  |  | 1 | 2.3 | 22.8367 | 73.9485 | 13.5863 | 3.6173 | 7
NTT DOCOMO, INC. | 1 | 29 | 3.35 | NLOS | 3 | 1.5 | 19.528 | 70.62 |  |  |  |  | 1 | 2.3 | 22.5401 | 63.4507 | 13.5296 | 3.6173 | 7
NTT DOCOMO, INC. | 1 | 29 | 3.35 | NLOS | 3 | 1.5 | 19.597 | 74.04 |  |  |  |  | 1 | 2.3 | 23.7229 | 74.1969 | 13.7517 | 3.6173 | 7
NTT DOCOMO, INC. | 1 | 29 | 3.35 | NLOS | 3 | 1.5 | 19.598 | 70.23 |  |  |  |  | 1 | 2.3 | 7.8438 | 60.3113 | 8.9453 | 3.6173 | 7
NTT DOCOMO, INC. | 1 | 29 | 3.35 | NLOS | 3 | 1.5 | 19.668 | 70.9 |  |  |  |  | 1 | 2.3 | 22.653 | 82.103 | 13.5513 | 3.6173 | 7
NTT DOCOMO, INC. | 1 | 29 | 3.35 | NLOS | 3 | 1.5 | 19.683 | 74.15 |  |  |  |  | 1 | 2.3 | 30.923 | 79.5751 | 14.9028 | 3.6173 | 7
NTT DOCOMO, INC. | 1 | 29 | 3.35 | NLOS | 3 | 1.5 | 19.739 | 71.44 |  |  |  |  | 1 | 2.3 | 7.8807 | 66.9054 | 8.9656 | 3.6173 | 7
NTT DOCOMO, INC. | 1 | 29 | 3.35 | NLOS | 3 | 1.5 | 19.768 | 73.89 |  |  |  |  | 1 | 2.3 | 23.3039 | 72.5364 | 13.6743 | 3.6173 | 7
NTT DOCOMO, INC. | 1 | 29 | 3.35 | NLOS | 3 | 1.5 | 19.81 | 71.66 |  |  |  |  | 1 | 2.3 | 31.176 | 72.1985 | 14.9382 | 3.6173 | 7
NTT DOCOMO, INC. | 1 | 29 | 3.35 | NLOS | 3 | 1.5 | 19.854 | 74.08 |  |  |  |  | 1 | 2.3 | 10.267 | 68.6339 | 10.1145 | 3.6173 | 7
NTT DOCOMO, INC. | 1 | 29 | 3.35 | NLOS | 3 | 1.5 | 19.881 | 71.28 |  |  |  |  | 1 | 2.3 | 21.3453 | 71.3151 | 13.293 | 3.6173 | 7
NTT DOCOMO, INC. | 1 | 29 | 3.35 | NLOS | 3 | 1.5 | 19.94 | 74.27 |  |  |  |  | 1 | 2.3 | 18.0668 | 80.7067 | 12.5688 | 3.6173 | 7
NTT DOCOMO, INC. | 1 | 29 | 3.35 | NLOS | 3 | 1.5 | 19.952 | 71.2 |  |  |  |  | 1 | 2.3 | 29.6898 | 74.8931 | 14.7261 | 3.6173 | 7
NTT DOCOMO, INC. | 1 | 29 | 3.35 | NLOS | 3 | 1.5 | 20.024 | 71.73 |  |  |  |  | 1 | 2.3 | 3.7053 | 52.4415 | 5.6882 | 3.6173 | 7
NTT DOCOMO, INC. | 1 | 29 | 3.35 | NLOS | 3 | 1.5 | 20.027 | 74.41 |  |  |  |  | 1 | 2.3 | 26.4026 | 74.6658 | 14.2165 | 3.6173 | 7
NTT DOCOMO, INC. | 1 | 29 | 3.35 | NLOS | 3 | 1.5 | 20.097 | 71.94 |  |  |  |  | 1 | 2.3 | 20.299 | 79.9564 | 13.0748 | 3.6173 | 7
NTT DOCOMO, INC. | 1 | 29 | 3.35 | NLOS | 3 | 1.5 | 20.113 | 74.42 |  |  |  |  | 1 | 2.3 | 16.1726 | 67.8912 | 12.0878 | 3.6173 | 7
NTT DOCOMO, INC. | 1 | 29 | 3.35 | NLOS | 3 | 1.5 | 20.169 | 72.05 |  |  |  |  | 1 | 2.3 | 27.7308 | 75.8722 | 14.4296 | 3.6173 | 7
NTT DOCOMO, INC. | 1 | 29 | 3.35 | NLOS | 3 | 1.5 | 20.2 | 74.78 |  |  |  |  | 1 | 2.3 | 15.09 | 61.7633 | 11.7869 | 3.6173 | 7
NTT DOCOMO, INC. | 1 | 29 | 3.35 | NLOS | 3 | 1.5 | 20.242 | 72.15 |  |  |  |  | 1 | 2.3 | 13.7886 | 70.5021 | 11.3952 | 3.6173 | 7
NTT DOCOMO, INC. | 1 | 29 | 3.35 | NLOS | 3 | 1.5 | 20.287 | 75.25 |  |  |  |  | 1 | 2.3 | 23.7626 | 72.671 | 13.7589 | 3.6173 | 7
NTT DOCOMO, INC. | 1 | 29 | 3.35 | NLOS | 3 | 1.5 | 20.315 | 72.68 |  |  |  |  | 1 | 2.3 | 15.0077 | 67.8852 | 11.7631 | 3.6173 | 7
NTT DOCOMO, INC. | 1 | 29 | 3.35 | NLOS | 3 | 1.5 | 20.373 | 75.43 |  |  |  |  | 1 | 2.3 | 7.8898 | 65.3027 | 8.9706 | 3.6173 | 7
NTT DOCOMO, INC. | 1 | 29 | 3.35 | NLOS | 3 | 1.5 | 20.388 | 72.3 |  |  |  |  | 1 | 2.3 | 3.7917 | 57.5968 | 5.7884 | 3.6173 | 7
NTT DOCOMO, INC. | 1 | 29 | 3.35 | NLOS | 3 | 1.5 | 20.461 | 75.54 |  |  |  |  | 1 | 2.3 | 10.155 | 66.8317 | 10.0668 | 3.6173 | 7
NTT DOCOMO, INC. | 1 | 29 | 3.35 | NLOS | 3 | 1.5 | 20.462 | 72.24 |  |  |  |  | 1 | 2.3 | 31.7598 | 95.7854 | 15.0188 | 3.6173 | 7
NTT DOCOMO, INC. | 1 | 29 | 3.35 | NLOS | 3 | 1.5 | 20.536 | 72.59 |  |  |  |  | 1 | 2.3 | 34.4206 | 84.7904 | 15.3682 | 3.6173 | 7
NTT DOCOMO, INC. | 1 | 29 | 3.35 | NLOS | 3 | 1.5 | 20.548 | 75.55 |  |  |  |  | 1 | 2.3 | 17.9756 | 82.4414 | 12.5468 | 3.6173 | 7
NTT DOCOMO, INC. | 1 | 29 | 3.35 | NLOS | 3 | 1.5 | 20.61 | 72.51 |  |  |  |  | 1 | 2.3 | 6.7767 | 72.9816 | 8.3102 | 3.6173 | 7
NTT DOCOMO, INC. | 1 | 29 | 3.35 | NLOS | 3 | 1.5 | 20.636 | 76.42 |  |  |  |  | 1 | 2.3 | 18.885 | 71.0496 | 12.7612 | 3.6173 | 7
NTT DOCOMO, INC. | 1 | 29 | 3.35 | NLOS | 3 | 1.5 | 20.684 | 72.33 |  |  |  |  | 1 | 2.3 | 34.7864 | 75.689 | 15.4141 | 3.6173 | 7
NTT DOCOMO, INC. | 1 | 29 | 3.35 | NLOS | 3 | 1.5 | 20.724 | 77.19 |  |  |  |  | 1 | 2.3 | 27.1648 | 66.233 | 14.3401 | 3.6173 | 7
NTT DOCOMO, INC. | 1 | 29 | 3.35 | NLOS | 3 | 1.5 | 20.759 | 71.85 |  |  |  |  | 1 | 2.3 | 33.8788 | 72.5068 | 15.2993 | 3.6173 | 7
NTT DOCOMO, INC. | 1 | 29 | 3.35 | NLOS | 3 | 1.5 | 20.811 | 78.07 |  |  |  |  | 1 | 2.3 | 32.6861 | 76.3012 | 15.1436 | 3.6173 | 7
NTT DOCOMO, INC. | 1 | 29 | 3.35 | NLOS | 3 | 1.5 | 20.834 | 72.12 |  |  |  |  | 1 | 2.3 | 9.8042 | 65.9579 | 9.9141 | 3.6173 | 7
NTT DOCOMO, INC. | 1 | 29 | 3.35 | NLOS | 3 | 1.5 | 20.9 | 78.22 |  |  |  |  | 1 | 2.3 | 5.2182 | 62.4372 | 7.1752 | 3.6173 | 7
NTT DOCOMO, INC. | 1 | 29 | 3.35 | NLOS | 3 | 1.5 | 20.91 | 72.2 |  |  |  |  | 1 | 2.3 | 15.5226 | 71.8239 | 11.9096 | 3.6173 | 7
NTT DOCOMO, INC. | 1 | 29 | 3.35 | NLOS | 3 | 1.5 | 20.985 | 72.02 |  |  |  |  | 1 | 2.3 | 6.3287 | 55.1686 | 8.0131 | 3.6173 | 7
NTT DOCOMO, INC. | 1 | 29 | 3.35 | NLOS | 3 | 1.5 | 20.988 | 78.13 |  |  |  |  | 1 | 2.3 | 26.9007 | 74.1727 | 14.2976 | 3.6173 | 7
NTT DOCOMO, INC. | 1 | 29 | 3.35 | NLOS | 3 | 1.5 | 21.061 | 72.12 |  |  |  |  | 1 | 2.3 | 13.4874 | 79.9882 | 11.2993 | 3.6173 | 7
NTT DOCOMO, INC. | 1 | 29 | 3.35 | NLOS | 3 | 1.5 | 21.076 | 77.48 |  |  |  |  | 1 | 2.3 | 16.8429 | 69.8646 | 12.2642 | 3.6173 | 7
NTT DOCOMO, INC. | 1 | 29 | 3.35 | NLOS | 3 | 1.5 | 21.138 | 71.98 |  |  |  |  | 1 | 2.3 | 8.5781 | 59.6938 | 9.3339 | 3.6173 | 7
NTT DOCOMO, INC. | 1 | 29 | 3.35 | NLOS | 3 | 1.5 | 21.165 | 76.84 |  |  |  |  | 1 | 2.3 | 26.3051 | 74.4075 | 14.2004 | 3.6173 | 7
NTT DOCOMO, INC. | 1 | 29 | 3.35 | NLOS | 3 | 1.5 | 21.214 | 72.46 |  |  |  |  | 1 | 2.3 | 8.7111 | 67.4024 | 9.4007 | 3.6173 | 7
NTT DOCOMO, INC. | 1 | 29 | 3.35 | NLOS | 3 | 1.5 | 21.254 | 77.53 |  |  |  |  | 1 | 2.3 | 27.3493 | 73.9778 | 14.3695 | 3.6173 | 7
NTT DOCOMO, INC. | 1 | 29 | 3.35 | NLOS | 3 | 1.5 | 21.291 | 71.79 |  |  |  |  | 1 | 2.3 | 9.9622 | 64.089 | 9.9836 | 3.6173 | 7
NTT DOCOMO, INC. | 1 | 29 | 3.35 | NLOS | 3 | 1.5 | 21.343 | 78.54 |  |  |  |  | 1 | 2.3 | 22.2532 | 72.2704 | 13.4739 | 3.6173 | 7
NTT DOCOMO, INC. | 1 | 29 | 3.35 | NLOS | 3 | 1.5 | 21.368 | 72.05 |  |  |  |  | 1 | 2.3 | 13.4105 | 76.6723 | 11.2744 | 3.6173 | 7
NTT DOCOMO, INC. | 1 | 29 | 3.35 | NLOS | 3 | 1.5 | 21.432 | 79.05 |  |  |  |  | 1 | 2.3 | 25.8468 | 80.8415 | 14.1241 | 3.6173 | 7
NTT DOCOMO, INC. | 1 | 29 | 3.35 | NLOS | 3 | 1.5 | 21.445 | 72.21 |  |  |  |  | 1 | 2.3 | 5.8684 | 57.0789 | 7.6852 | 3.6173 | 7
NTT DOCOMO, INC. | 1 | 29 | 3.35 | NLOS | 3 | 1.5 | 21.521 | 78.3 |  |  |  |  | 1 | 2.3 | 7.966 | 60.024 | 9.0124 | 3.6173 | 7
NTT DOCOMO, INC. | 1 | 29 | 3.35 | NLOS | 3 | 1.5 | 21.522 | 72.3 |  |  |  |  | 1 | 2.3 | 8.3975 | 54.5248 | 9.2415 | 3.6173 | 7
NTT DOCOMO, INC. | 1 | 29 | 3.35 | NLOS | 3 | 1.5 | 21.6 | 72.01 |  |  |  |  | 1 | 2.3 | 13.8981 | 76.6503 | 11.4296 | 3.6173 | 7
NTT DOCOMO, INC. | 1 | 29 | 3.35 | NLOS | 3 | 1.5 | 21.611 | 78.03 |  |  |  |  | 1 | 2.3 | 15.345 | 70.1423 | 11.8597 | 3.6173 | 7
NTT DOCOMO, INC. | 1 | 29 | 3.35 | NLOS | 3 | 1.5 | 21.678 | 71.8 |  |  |  |  | 1 | 2.3 | 9.4507 | 64.6982 | 9.7547 | 3.6173 | 7
NTT DOCOMO, INC. | 1 | 29 | 3.35 | NLOS | 3 | 1.5 | 21.701 | 77.35 |  |  |  |  | 1 | 2.3 | 24.0789 | 76.1772 | 13.8164 | 3.6173 | 7
NTT DOCOMO, INC. | 1 | 29 | 3.35 | NLOS | 3 | 1.5 | 21.756 | 72.23 |  |  |  |  | 1 | 2.3 | 33.588 | 70.4264 | 15.2618 | 3.6173 | 7
NTT DOCOMO, INC. | 1 | 29 | 3.35 | NLOS | 3 | 1.5 | 21.79 | 76.79 |  |  |  |  | 1 | 2.3 | 16.2449 | 65.772 | 12.1072 | 3.6173 | 7
NTT DOCOMO, INC. | 1 | 29 | 3.35 | NLOS | 3 | 1.5 | 21.835 | 72.02 |  |  |  |  | 1 | 2.3 | 28.5259 | 77.8237 | 14.5524 | 3.6173 | 7
NTT DOCOMO, INC. | 1 | 29 | 3.35 | NLOS | 3 | 1.5 | 21.88 | 76.54 |  |  |  |  | 1 | 2.3 | 28.3402 | 74.7123 | 14.524 | 3.6173 | 7
NTT DOCOMO, INC. | 1 | 29 | 3.35 | NLOS | 3 | 1.5 | 21.914 | 72.95 |  |  |  |  | 1 | 2.3 | 34.843 | 66.2087 | 15.4211 | 3.6173 | 7
NTT DOCOMO, INC. | 1 | 29 | 3.35 | NLOS | 3 | 1.5 | 21.971 | 76.69 |  |  |  |  | 1 | 2.3 | 8.9895 | 61.0208 | 9.5374 | 3.6173 | 7
NTT DOCOMO, INC. | 1 | 29 | 3.35 | NLOS | 3 | 1.5 | 21.993 | 73.05 |  |  |  |  | 1 | 2.3 | 12.8576 | 70.6991 | 11.0916 | 3.6173 | 7
NTT DOCOMO, INC. | 1 | 29 | 3.35 | NLOS | 3 | 1.5 | 22.061 | 76.25 |  |  |  |  | 1 | 2.3 | 27.1573 | 82.7112 | 14.3389 | 3.6173 | 7
NTT DOCOMO, INC. | 1 | 29 | 3.35 | NLOS | 3 | 1.5 | 22.072 | 73.3 |  |  |  |  | 1 | 2.3 | 26.9731 | 76.7146 | 14.3093 | 3.6173 | 7
NTT DOCOMO, INC. | 1 | 29 | 3.35 | NLOS | 3 | 1.5 | 22.151 | 73.7 |  |  |  |  | 1 | 2.3 | 33.7221 | 79.19 | 15.2791 | 3.6173 | 7
NTT DOCOMO, INC. | 1 | 29 | 3.35 | NLOS | 3 | 1.5 | 22.151 | 75.78 |  |  |  |  | 1 | 2.3 | 20.8064 | 70.8015 | 13.182 | 3.6173 | 7
NTT DOCOMO, INC. | 1 | 29 | 3.35 | NLOS | 3 | 1.5 | 22.231 | 73.24 |  |  |  |  | 1 | 2.3 | 22.0807 | 75.5358 | 13.4401 | 3.6173 | 7
NTT DOCOMO, INC. | 1 | 29 | 3.35 | NLOS | 3 | 1.5 | 22.242 | 74.59 |  |  |  |  | 1 | 2.3 | 14.048 | 73.2218 | 11.4762 | 3.6173 | 7
NTT DOCOMO, INC. | 1 | 29 | 3.35 | NLOS | 3 | 1.5 | 22.311 | 73.25 |  |  |  |  | 1 | 2.3 | 13.3371 | 63.9994 | 11.2506 | 3.6173 | 7
NTT DOCOMO, INC. | 1 | 29 | 3.35 | NLOS | 3 | 1.5 | 22.333 | 74.62 |  |  |  |  | 1 | 2.3 | 21.7996 | 80.504 | 13.3845 | 3.6173 | 7
NTT DOCOMO, INC. | 1 | 29 | 3.35 | NLOS | 3 | 1.5 | 22.391 | 73.77 |  |  |  |  | 1 | 2.3 | 19.3458 | 62.9707 | 12.8659 | 3.6173 | 7
NTT DOCOMO, INC. | 1 | 29 | 3.35 | NLOS | 3 | 1.5 | 22.423 | 75.33 |  |  |  |  | 1 | 2.3 | 18.0039 | 72.0413 | 12.5537 | 3.6173 | 7
NTT DOCOMO, INC. | 1 | 29 | 3.35 | NLOS | 3 | 1.5 | 22.471 | 74.78 |  |  |  |  | 1 | 2.3 | 23.6365 | 73.5216 | 13.7358 | 3.6173 | 7
NTT DOCOMO, INC. | 1 | 29 | 3.35 | NLOS | 3 | 1.5 | 22.514 | 76.05 |  |  |  |  | 1 | 2.3 | 3.2623 | 65.9453 | 5.1353 | 3.6173 | 7
NTT DOCOMO, INC. | 1 | 29 | 3.35 | NLOS | 3 | 1.5 | 22.552 | 74.83 |  |  |  |  | 1 | 2.3 | 8.2675 | 62.9915 | 9.1737 | 3.6173 | 7
NTT DOCOMO, INC. | 1 | 29 | 3.35 | NLOS | 3 | 1.5 | 22.606 | 76.99 |  |  |  |  | 1 | 2.3 | 32.6486 | 97.5219 | 15.1386 | 3.6173 | 7
NTT DOCOMO, INC. | 1 | 29 | 3.35 | NLOS | 3 | 1.5 | 22.633 | 74.18 |  |  |  |  | 1 | 2.3 | 21.2383 | 72.2455 | 13.2712 | 3.6173 | 7
NTT DOCOMO, INC. | 1 | 29 | 3.35 | NLOS | 3 | 1.5 | 22.697 | 77.96 |  |  |  |  | 1 | 2.3 | 2.5085 | 49.1578 | 3.9942 | 3.6173 | 7
NTT DOCOMO, INC. | 1 | 29 | 3.35 | NLOS | 3 | 1.5 | 22.714 | 73.4 |  |  |  |  | 1 | 2.3 | 11.6913 | 82.2685 | 10.6786 | 3.6173 | 7
NTT DOCOMO, INC. | 1 | 29 | 3.35 | NLOS | 3 | 1.5 | 22.788 | 78.73 |  |  |  |  | 1 | 2.3 | 3.4936 | 56.5402 | 5.4327 | 3.6173 | 7
NTT DOCOMO, INC. | 1 | 29 | 3.35 | NLOS | 3 | 1.5 | 22.795 | 72.63 |  |  |  |  | 1 | 2.3 | 28.2261 | 75.066 | 14.5065 | 3.6173 | 7
NTT DOCOMO, INC. | 1 | 29 | 3.35 | NLOS | 3 | 1.5 | 22.877 | 72.44 |  |  |  |  | 1 | 2.3 | 25.4751 | 76.515 | 14.0612 | 3.6173 | 7
NTT DOCOMO, INC. | 1 | 29 | 3.35 | NLOS | 3 | 1.5 | 22.88 | 78.89 |  |  |  |  | 1 | 2.3 | 19.6999 | 67.122 | 12.9446 | 3.6173 | 7
NTT DOCOMO, INC. | 1 | 29 | 3.35 | NLOS | 3 | 1.5 | 22.958 | 72.33 |  |  |  |  | 1 | 2.3 | 21.3642 | 65.1297 | 13.2969 | 3.6173 | 7
NTT DOCOMO, INC. | 1 | 29 | 3.35 | NLOS | 3 | 1.5 | 22.971 | 79.02 |  |  |  |  | 1 | 2.3 | 8.9613 | 61.7569 | 9.5237 | 3.6173 | 7
NTT DOCOMO, INC. | 1 | 29 | 3.35 | NLOS | 3 | 1.5 | 23.04 | 72.47 |  |  |  |  | 1 | 2.3 | 15.6592 | 71.4082 | 11.9477 | 3.6173 | 7
NTT DOCOMO, INC. | 1 | 29 | 3.35 | NLOS | 3 | 1.5 | 23.063 | 78.96 |  |  |  |  | 1 | 2.3 | 19.0221 | 79.7498 | 12.7926 | 3.6173 | 7
NTT DOCOMO, INC. | 1 | 29 | 3.35 | NLOS | 3 | 1.5 | 23.122 | 72.47 |  |  |  |  | 1 | 2.3 | 29.6651 | 84.4182 | 14.7225 | 3.6173 | 7
NTT DOCOMO, INC. | 1 | 29 | 3.35 | NLOS | 3 | 1.5 | 23.155 | 79.23 |  |  |  |  | 1 | 2.3 | 23.7771 | 77.8907 | 13.7616 | 3.6173 | 7
NTT DOCOMO, INC. | 1 | 29 | 3.35 | NLOS | 3 | 1.5 | 23.205 | 71.74 |  |  |  |  | 1 | 2.3 | 17.8788 | 79.502 | 12.5234 | 3.6173 | 7
NTT DOCOMO, INC. | 1 | 29 | 3.35 | NLOS | 3 | 1.5 | 23.247 | 78.89 |  |  |  |  | 1 | 2.3 | 30.1412 | 93.1109 | 14.7916 | 3.6173 | 7
NTT DOCOMO, INC. | 1 | 29 | 3.35 | NLOS | 3 | 1.5 | 23.287 | 71.52 |  |  |  |  | 1 | 2.3 | 17.8904 | 76.2008 | 12.5262 | 3.6173 | 7
NTT DOCOMO, INC. | 1 | 29 | 3.35 | NLOS | 3 | 1.5 | 23.34 | 78.59 |  |  |  |  | 1 | 2.3 | 10.9858 | 73.4311 | 10.4083 | 3.6173 | 7
NTT DOCOMO, INC. | 1 | 29 | 3.35 | NLOS | 3 | 1.5 | 23.37 | 71.67 |  |  |  |  | 1 | 2.3 | 26.1295 | 74.0565 | 14.1713 | 3.6173 | 7
NTT DOCOMO, INC. | 1 | 29 | 3.35 | NLOS | 3 | 1.5 | 23.432 | 78.02 |  |  |  |  | 1 | 2.3 | 33.9925 | 85.6473 | 15.3138 | 3.6173 | 7
NTT DOCOMO, INC. | 1 | 29 | 3.35 | NLOS | 3 | 1.5 | 23.453 | 71.64 |  |  |  |  | 1 | 2.3 | 14.3955 | 63.3625 | 11.5823 | 3.6173 | 7
NTT DOCOMO, INC. | 1 | 29 | 3.35 | NLOS | 3 | 1.5 | 23.524 | 78.19 |  |  |  |  | 1 | 2.3 | 9.8738 | 64.5779 | 9.9448 | 3.6173 | 7
NTT DOCOMO, INC. | 1 | 29 | 3.35 | NLOS | 3 | 1.5 | 23.536 | 72.52 |  |  |  |  | 1 | 2.3 | 10.0093 | 61.513 | 10.004 | 3.6173 | 7
NTT DOCOMO, INC. | 1 | 29 | 3.35 | NLOS | 3 | 1.5 | 23.617 | 77.42 |  |  |  |  | 1 | 2.3 | 2.625 | 50.5419 | 4.1913 | 3.6173 | 7
NTT DOCOMO, INC. | 1 | 29 | 3.35 | NLOS | 3 | 1.5 | 23.619 | 72.8 |  |  |  |  | 1 | 2.3 | 34.4276 | 90.5685 | 15.3691 | 3.6173 | 7
NTT DOCOMO, INC. | 1 | 29 | 3.35 | NLOS | 3 | 1.5 | 23.702 | 73.48 |  |  |  |  | 1 | 2.3 | 28.4864 | 75.4636 | 14.5464 | 3.6173 | 7
NTT DOCOMO, INC. | 1 | 29 | 3.35 | NLOS | 3 | 1.5 | 23.71 | 76.82 |  |  |  |  | 1 | 2.3 | 20.595 | 71.0243 | 13.1376 | 3.6173 | 7
NTT DOCOMO, INC. | 1 | 29 | 3.35 | NLOS | 3 | 1.5 | 23.786 | 73.89 |  |  |  |  | 1 | 2.3 | 14.8314 | 76.7283 | 11.7118 | 3.6173 | 7
NTT DOCOMO, INC. | 1 | 29 | 3.35 | NLOS | 3 | 1.5 | 23.802 | 76.82 |  |  |  |  | 1 | 2.3 | 23.5334 | 72.9687 | 13.7169 | 3.6173 | 7
NTT DOCOMO, INC. | 1 | 29 | 3.35 | NLOS | 3 | 1.5 | 23.87 | 74.15 |  |  |  |  | 1 | 2.3 | 34.7924 | 80.5568 | 15.4148 | 3.6173 | 7
NTT DOCOMO, INC. | 1 | 29 | 3.35 | NLOS | 3 | 1.5 | 23.895 | 76.7 |  |  |  |  | 1 | 2.3 | 25.5543 | 79.0118 | 14.0746 | 3.6173 | 7
NTT DOCOMO, INC. | 1 | 29 | 3.35 | NLOS | 3 | 1.5 | 23.954 | 74.87 |  |  |  |  | 1 | 2.3 | 5.3781 | 55.5262 | 7.3063 | 3.6173 | 7
NTT DOCOMO, INC. | 1 | 29 | 3.35 | NLOS | 3 | 1.5 | 23.989 | 76.97 |  |  |  |  | 1 | 2.3 | 16.7605 | 69.4895 | 12.2429 | 3.6173 | 7
NTT DOCOMO, INC. | 1 | 29 | 3.35 | NLOS | 3 | 1.5 | 24.038 | 75.19 |  |  |  |  | 1 | 2.3 | 24.8622 | 87.0427 | 13.9554 | 3.6173 | 7
NTT DOCOMO, INC. | 1 | 29 | 3.35 | NLOS | 3 | 1.5 | 24.082 | 76.68 |  |  |  |  | 1 | 2.3 | 12.9875 | 70.0291 | 11.1353 | 3.6173 | 7
NTT DOCOMO, INC. | 1 | 29 | 3.35 | NLOS | 3 | 1.5 | 24.122 | 75.07 |  |  |  |  | 1 | 2.3 | 32.4177 | 83.4371 | 15.1078 | 3.6173 | 7
NTT DOCOMO, INC. | 1 | 29 | 3.35 | NLOS | 3 | 1.5 | 24.175 | 76.02 |  |  |  |  | 1 | 2.3 | 22.8722 | 82.3387 | 13.5931 | 3.6173 | 7
NTT DOCOMO, INC. | 1 | 29 | 3.35 | NLOS | 3 | 1.5 | 24.207 | 75.6 |  |  |  |  | 1 | 2.3 | 32.7621 | 81.5372 | 15.1537 | 3.6173 | 7
NTT DOCOMO, INC. | 1 | 29 | 3.35 | NLOS | 3 | 1.5 | 24.268 | 75.87 |  |  |  |  | 1 | 2.3 | 16.0554 | 71.9856 | 12.0562 | 3.6173 | 7
NTT DOCOMO, INC. | 1 | 29 | 3.35 | NLOS | 3 | 1.5 | 24.292 | 75.94 |  |  |  |  | 1 | 2.3 | 11.9162 | 76.1507 | 10.7614 | 3.6173 | 7
NTT DOCOMO, INC. | 1 | 29 | 3.35 | NLOS | 3 | 1.5 | 24.362 | 75.78 |  |  |  |  | 1 | 2.3 | 31.3379 | 69.9791 | 14.9607 | 3.6173 | 7
NTT DOCOMO, INC. | 1 | 29 | 3.35 | NLOS | 3 | 1.5 | 24.377 | 75.62 |  |  |  |  | 1 | 2.3 | 2.5733 | 61.0559 | 4.105 | 3.6173 | 7
NTT DOCOMO, INC. | 1 | 29 | 3.35 | NLOS | 3 | 1.5 | 24.456 | 75.68 |  |  |  |  | 1 | 2.3 | 6.8858 | 50.3662 | 8.3796 | 3.6173 | 7
NTT DOCOMO, INC. | 1 | 29 | 3.35 | NLOS | 3 | 1.5 | 24.462 | 75.6 |  |  |  |  | 1 | 2.3 | 33.6524 | 70.6293 | 15.2702 | 3.6173 | 7
NTT DOCOMO, INC. | 1 | 29 | 3.35 | NLOS | 3 | 1.5 | 24.547 | 74.64 |  |  |  |  | 1 | 2.3 | 25.5775 | 73.0788 | 14.0786 | 3.6173 | 7
NTT DOCOMO, INC. | 1 | 29 | 3.35 | NLOS | 3 | 1.5 | 24.549 | 76.13 |  |  |  |  | 1 | 2.3 | 12.1134 | 68.0136 | 10.8327 | 3.6173 | 7
NTT DOCOMO, INC. | 1 | 29 | 3.35 | NLOS | 3 | 1.5 | 24.633 | 74.42 |  |  |  |  | 1 | 2.3 | 29.3272 | 67.0878 | 14.6727 | 3.6173 | 7
NTT DOCOMO, INC. | 1 | 29 | 3.35 | NLOS | 3 | 1.5 | 24.643 | 76.52 |  |  |  |  | 1 | 2.3 | 28.6604 | 81.4715 | 14.5728 | 3.6173 | 7
NTT DOCOMO, INC. | 1 | 29 | 3.35 | NLOS | 3 | 1.5 | 24.718 | 74.04 |  |  |  |  | 1 | 2.3 | 32.0054 | 77.3522 | 15.0522 | 3.6173 | 7
NTT DOCOMO, INC. | 1 | 29 | 3.35 | NLOS | 3 | 1.5 | 24.737 | 76.64 |  |  |  |  | 1 | 2.3 | 23.2128 | 68.0958 | 13.6573 | 3.6173 | 7
NTT DOCOMO, INC. | 1 | 29 | 3.35 | NLOS | 3 | 1.5 | 24.804 | 74.06 |  |  |  |  | 1 | 2.3 | 22.7466 | 67.3244 | 13.5692 | 3.6173 | 7
NTT DOCOMO, INC. | 1 | 29 | 3.35 | NLOS | 3 | 1.5 | 24.831 | 77.1 |  |  |  |  | 1 | 2.3 | 5.9095 | 55.8445 | 7.7155 | 3.6173 | 7
NTT DOCOMO, INC. | 1 | 29 | 3.35 | NLOS | 3 | 1.5 | 24.89 | 75.01 |  |  |  |  | 1 | 2.3 | 32.3261 | 72.8362 | 15.0955 | 3.6173 | 7
NTT DOCOMO, INC. | 1 | 29 | 3.35 | NLOS | 3 | 1.5 | 24.925 | 77.63 |  |  |  |  | 1 | 2.3 | 22.5914 | 73.7189 | 13.5394 | 3.6173 | 7
NTT DOCOMO, INC. | 1 | 29 | 3.35 | NLOS | 3 | 1.5 | 24.976 | 75.18 |  |  |  |  | 1 | 2.3 | 10.5003 | 66.8383 | 10.212 | 3.6173 | 7
NTT DOCOMO, INC. | 1 | 29 | 3.35 | NLOS | 3 | 1.5 | 25.02 | 78.48 |  |  |  |  | 1 | 2.3 | 33.393 | 74.6652 | 15.2366 | 3.6173 | 7
NTT DOCOMO, INC. | 1 | 29 | 3.35 | NLOS | 3 | 1.5 | 25.062 | 73.71 |  |  |  |  | 1 | 2.3 | 3.5248 | 56.2233 | 5.4713 | 3.6173 | 7
NTT DOCOMO, INC. | 1 | 29 | 3.35 | NLOS | 3 | 1.5 | 25.114 | 79.21 |  |  |  |  | 1 | 2.3 | 2.6906 | 50.2271 | 4.2985 | 3.6173 | 7
NTT DOCOMO, INC. | 1 | 29 | 3.35 | NLOS | 3 | 1.5 | 25.149 | 73.51 |  |  |  |  | 1 | 2.3 | 4.9057 | 60.9672 | 6.907 | 3.6173 | 7
NTT DOCOMO, INC. | 1 | 29 | 3.35 | NLOS | 3 | 1.5 | 25.209 | 79.25 |  |  |  |  | 1 | 2.3 | 19.0888 | 82.2711 | 12.8078 | 3.6173 | 7
NTT DOCOMO, INC. | 1 | 29 | 3.35 | NLOS | 3 | 1.5 | 25.235 | 73.8 |  |  |  |  | 1 | 2.3 | 30.9959 | 82.7322 | 14.913 | 3.6173 | 7
NTT DOCOMO, INC. | 1 | 29 | 3.35 | NLOS | 3 | 1.5 | 25.303 | 79.49 |  |  |  |  | 1 | 2.3 | 15.2719 | 68.2634 | 11.8389 | 3.6173 | 7
NTT DOCOMO, INC. | 1 | 29 | 3.35 | NLOS | 3 | 1.5 | 25.322 | 73.74 |  |  |  |  | 1 | 2.3 | 20.5237 | 74.4522 | 13.1226 | 3.6173 | 7
NTT DOCOMO, INC. | 1 | 29 | 3.35 | NLOS | 3 | 1.5 | 25.398 | 79.19 |  |  |  |  | 1 | 2.3 | 21.7391 | 73.1508 | 13.3724 | 3.6173 | 7
NTT DOCOMO, INC. | 1 | 29 | 3.35 | NLOS | 3 | 1.5 | 25.409 | 74.18 |  |  |  |  | 1 | 2.3 | 4.4767 | 56.4296 | 6.5096 | 3.6173 | 7
NTT DOCOMO, INC. | 1 | 29 | 3.35 | NLOS | 3 | 1.5 | 25.493 | 79.21 |  |  |  |  | 1 | 2.3 | 14.9192 | 68.6201 | 11.7374 | 3.6173 | 7
NTT DOCOMO, INC. | 1 | 29 | 3.35 | NLOS | 3 | 1.5 | 25.496 | 74.77 |  |  |  |  | 1 | 2.3 | 13.7145 | 76.46 | 11.3718 | 3.6173 | 7
NTT DOCOMO, INC. | 1 | 29 | 3.35 | NLOS | 3 | 1.5 | 25.583 | 74.87 |  |  |  |  | 1 | 2.3 | 10.078 | 63.4644 | 10.0338 | 3.6173 | 7
NTT DOCOMO, INC. | 1 | 29 | 3.35 | NLOS | 3 | 1.5 | 25.587 | 78.74 |  |  |  |  | 1 | 2.3 | 5.5649 | 62.2544 | 7.4546 | 3.6173 | 7
NTT DOCOMO, INC. | 1 | 29 | 3.35 | NLOS | 3 | 1.5 | 25.67 | 74.93 |  |  |  |  | 1 | 2.3 | 5.7055 | 65.0759 | 7.563 | 3.6173 | 7
NTT DOCOMO, INC. | 1 | 29 | 3.35 | NLOS | 3 | 1.5 | 25.683 | 78.48 |  |  |  |  | 1 | 2.3 | 10.8178 | 61.1844 | 10.3414 | 3.6173 | 7
NTT DOCOMO, INC. | 1 | 29 | 3.35 | NLOS | 3 | 1.5 | 25.758 | 73.89 |  |  |  |  | 1 | 2.3 | 10.7909 | 58.2907 | 10.3306 | 3.6173 | 7
NTT DOCOMO, INC. | 1 | 29 | 3.35 | NLOS | 3 | 1.5 | 25.778 | 78.75 |  |  |  |  | 1 | 2.3 | 32.8907 | 82.7466 | 15.1707 | 3.6173 | 7
NTT DOCOMO, INC. | 1 | 29 | 3.35 | NLOS | 3 | 1.5 | 25.846 | 74.24 |  |  |  |  | 1 | 2.3 | 8.1438 | 67.0783 | 9.1083 | 3.6173 | 7
NTT DOCOMO, INC. | 1 | 29 | 3.35 | NLOS | 3 | 1.5 | 25.873 | 77.79 |  |  |  |  | 1 | 2.3 | 18.7454 | 69.4661 | 12.7289 | 3.6173 | 7
NTT DOCOMO, INC. | 1 | 29 | 3.35 | NLOS | 3 | 1.5 | 25.934 | 74.33 |  |  |  |  | 1 | 2.3 | 6.8706 | 69.9672 | 8.37 | 3.6173 | 7
NTT DOCOMO, INC. | 1 | 29 | 3.35 | NLOS | 3 | 1.5 | 25.968 | 77.15 |  |  |  |  | 1 | 2.3 | 32.3831 | 79.848 | 15.1032 | 3.6173 | 7
NTT DOCOMO, INC. | 1 | 29 | 3.35 | NLOS | 3 | 1.5 | 26.021 | 75.06 |  |  |  |  | 1 | 2.3 | 32.6722 | 75.5416 | 15.1418 | 3.6173 | 7
NTT DOCOMO, INC. | 1 | 29 | 3.35 | NLOS | 3 | 1.5 | 26.063 | 76.64 |  |  |  |  | 1 | 2.3 | 6.5128 | 59.9283 | 8.1377 | 3.6173 | 7
NTT DOCOMO, INC. | 1 | 29 | 3.35 | NLOS | 3 | 1.5 | 26.109 | 74.41 |  |  |  |  | 1 | 2.3 | 30.7618 | 74.3933 | 14.8801 | 3.6173 | 7
NTT DOCOMO, INC. | 1 | 29 | 3.35 | NLOS | 3 | 1.5 | 26.159 | 76.75 |  |  |  |  | 1 | 2.3 | 2.4077 | 46.4632 | 3.8161 | 3.6173 | 7
NTT DOCOMO, INC. | 1 | 29 | 3.35 | NLOS | 3 | 1.5 | 26.198 | 75.41 |  |  |  |  | 1 | 2.3 | 25.8272 | 92.3235 | 14.1208 | 3.6173 | 7
NTT DOCOMO, INC. | 1 | 29 | 3.35 | NLOS | 3 | 1.5 | 26.254 | 76.84 |  |  |  |  | 1 | 2.3 | 30.9933 | 63.732 | 14.9127 | 3.6173 | 7
NTT DOCOMO, INC. | 1 | 29 | 3.35 | NLOS | 3 | 1.5 | 26.286 | 75.31 |  |  |  |  | 1 | 2.3 | 14.7857 | 72.0926 | 11.6984 | 3.6173 | 7
NTT DOCOMO, INC. | 1 | 29 | 3.35 | NLOS | 3 | 1.5 | 26.35 | 76.8 |  |  |  |  | 1 | 2.3 | 10.1322 | 66.8598 | 10.057 | 3.6173 | 7
NTT DOCOMO, INC. | 1 | 29 | 3.35 | NLOS | 3 | 1.5 | 26.375 | 74.91 |  |  |  |  | 1 | 2.3 | 5.6869 | 53.5392 | 7.5487 | 3.6173 | 7
NTT DOCOMO, INC. | 1 | 29 | 3.35 | NLOS | 3 | 1.5 | 26.446 | 76.22 |  |  |  |  | 1 | 2.3 | 29.9438 | 76.2954 | 14.7631 | 3.6173 | 7
NTT DOCOMO, INC. | 1 | 29 | 3.35 | NLOS | 3 | 1.5 | 26.463 | 75.31 |  |  |  |  | 1 | 2.3 | 23.7687 | 77.3359 | 13.7601 | 3.6173 | 7
NTT DOCOMO, INC. | 1 | 29 | 3.35 | NLOS | 3 | 1.5 | 26.541 | 76 |  |  |  |  | 1 | 2.3 | 27.7289 | 82.6661 | 14.4293 | 3.6173 | 7
NTT DOCOMO, INC. | 1 | 29 | 3.35 | NLOS | 3 | 1.5 | 26.552 | 74.52 |  |  |  |  | 1 | 2.3 | 13.8326 | 70.4835 | 11.409 | 3.6173 | 7
NTT DOCOMO, INC. | 1 | 29 | 3.35 | NLOS | 3 | 1.5 | 26.637 | 76.83 |  |  |  |  | 1 | 2.3 | 8.0765 | 68.1831 | 9.0722 | 3.6173 | 7
NTT DOCOMO, INC. | 1 | 29 | 3.35 | NLOS | 3 | 1.5 | 26.641 | 75.23 |  |  |  |  | 1 | 2.3 | 2.3359 | 63.4222 | 3.6846 | 3.6173 | 7
NTT DOCOMO, INC. | 1 | 29 | 3.35 | NLOS | 3 | 1.5 | 26.73 | 74.98 |  |  |  |  | 1 | 2.3 | 4.8352 | 59.0973 | 6.8441 | 3.6173 | 7
NTT DOCOMO, INC. | 1 | 29 | 3.35 | NLOS | 3 | 1.5 | 26.733 | 76.59 |  |  |  |  | 1 | 2.3 | 12.8724 | 65.6409 | 11.0966 | 3.6173 | 7
NTT DOCOMO, INC. | 1 | 29 | 3.35 | NLOS | 3 | 1.5 | 26.819 | 75.87 |  |  |  |  | 1 | 2.3 | 11.9274 | 59.7248 | 10.7655 | 3.6173 | 7
NTT DOCOMO, INC. | 1 | 29 | 3.35 | NLOS | 3 | 1.5 | 26.829 | 76.9 |  |  |  |  | 1 | 2.3 | 18.7168 | 77.8348 | 12.7223 | 3.6173 | 7
NTT DOCOMO, INC. | 1 | 29 | 3.35 | NLOS | 3 | 1.5 | 26.909 | 75.67 |  |  |  |  | 1 | 2.3 | 14.758 | 67.3342 | 11.6903 | 3.6173 | 7
NTT DOCOMO, INC. | 1 | 29 | 3.35 | NLOS | 3 | 1.5 | 26.926 | 76.57 |  |  |  |  | 1 | 2.3 | 32.9308 | 86.7065 | 15.176 | 3.6173 | 7
NTT DOCOMO, INC. | 1 | 29 | 3.35 | NLOS | 3 | 1.5 | 26.998 | 76.12 |  |  |  |  | 1 | 2.3 | 7.2649 | 64.0843 | 8.6123 | 3.6173 | 7
NTT DOCOMO, INC. | 1 | 29 | 3.35 | NLOS | 3 | 1.5 | 27.022 | 76.05 |  |  |  |  | 1 | 2.3 | 27.7304 | 75.6304 | 14.4296 | 3.6173 | 7
NTT DOCOMO, INC. | 1 | 29 | 3.35 | NLOS | 3 | 1.5 | 27.087 | 75.92 |  |  |  |  | 1 | 2.3 | 7.8563 | 60.9829 | 8.9522 | 3.6173 | 7
NTT DOCOMO, INC. | 1 | 29 | 3.35 | NLOS | 3 | 1.5 | 27.118 | 76.69 |  |  |  |  | 1 | 2.3 | 28.5747 | 73.6101 | 14.5598 | 3.6173 | 7
NTT DOCOMO, INC. | 1 | 29 | 3.35 | NLOS | 3 | 1.5 | 27.177 | 76.05 |  |  |  |  | 1 | 2.3 | 20.5587 | 65.9424 | 13.1299 | 3.6173 | 7
NTT DOCOMO, INC. | 1 | 29 | 3.35 | NLOS | 3 | 1.5 | 27.214 | 75.78 |  |  |  |  | 1 | 2.3 | 17.5125 | 75.6857 | 12.4335 | 3.6173 | 7
NTT DOCOMO, INC. | 1 | 29 | 3.35 | NLOS | 3 | 1.5 | 27.267 | 76.81 |  |  |  |  | 1 | 2.3 | 13.8672 | 67.2809 | 11.4199 | 3.6173 | 7
NTT DOCOMO, INC. | 1 | 29 | 3.35 | NLOS | 3 | 1.5 | 27.311 | 75.36 |  |  |  |  | 1 | 2.3 | 14.2686 | 73.9674 | 11.5438 | 3.6173 | 7
NTT DOCOMO, INC. | 1 | 29 | 3.35 | NLOS | 3 | 1.5 | 27.357 | 76.94 |  |  |  |  | 1 | 2.3 | 14.6348 | 60.1053 | 11.6539 | 3.6173 | 7
NTT DOCOMO, INC. | 1 | 29 | 3.35 | NLOS | 3 | 1.5 | 27.407 | 75.81 |  |  |  |  | 1 | 2.3 | 10.4581 | 69.2133 | 10.1945 | 3.6173 | 7
NTT DOCOMO, INC. | 1 | 29 | 3.35 | NLOS | 3 | 1.5 | 27.447 | 76.97 |  |  |  |  | 1 | 2.3 | 34.0773 | 72.8805 | 15.3246 | 3.6173 | 7
NTT DOCOMO, INC. | 1 | 29 | 3.35 | NLOS | 3 | 1.5 | 27.504 | 77.1 |  |  |  |  | 1 | 2.3 | 23.7986 | 65.5157 | 13.7655 | 3.6173 | 7
NTT DOCOMO, INC. | 1 | 29 | 3.35 | NLOS | 3 | 1.5 | 27.537 | 76.92 |  |  |  |  | 1 | 2.3 | 18.6745 | 71.2451 | 12.7125 | 3.6173 | 7
NTT DOCOMO, INC. | 1 | 29 | 3.35 | NLOS | 3 | 1.5 | 27.601 | 76.18 |  |  |  |  | 1 | 2.3 | 8.5347 | 68.9125 | 9.3119 | 3.6173 | 7
NTT DOCOMO, INC. | 1 | 29 | 3.35 | NLOS | 3 | 1.5 | 27.628 | 76.85 |  |  |  |  | 1 | 2.3 | 5.4447 | 67.1364 | 7.3597 | 3.6173 | 7
NTT DOCOMO, INC. | 1 | 29 | 3.35 | NLOS | 3 | 1.5 | 27.698 | 75.89 |  |  |  |  | 1 | 2.3 | 31.3176 | 85.069 | 14.9579 | 3.6173 | 7
NTT DOCOMO, INC. | 1 | 29 | 3.35 | NLOS | 3 | 1.5 | 27.718 | 76.62 |  |  |  |  | 1 | 2.3 | 13.9777 | 67.6097 | 11.4544 | 3.6173 | 7
NTT DOCOMO, INC. | 1 | 29 | 3.35 | NLOS | 3 | 1.5 | 27.794 | 75.67 |  |  |  |  | 1 | 2.3 | 16.9725 | 65.9498 | 12.2975 | 3.6173 | 7
NTT DOCOMO, INC. | 1 | 29 | 3.35 | NLOS | 3 | 1.5 | 27.809 | 76.79 |  |  |  |  | 1 | 2.3 | 4.1382 | 76.622 | 6.1681 | 3.6173 | 7
NTT DOCOMO, INC. | 1 | 29 | 3.35 | NLOS | 3 | 1.5 | 27.891 | 75.79 |  |  |  |  | 1 | 2.3 | 30.0752 | 73.896 | 14.7821 | 3.6173 | 7
NTT DOCOMO, INC. | 1 | 29 | 3.35 | NLOS | 3 | 1.5 | 27.899 | 76.48 |  |  |  |  | 1 | 2.3 | 11.2213 | 63.5385 | 10.5004 | 3.6173 | 7
NTT DOCOMO, INC. | 1 | 29 | 3.35 | NLOS | 3 | 1.5 | 27.988 | 76.1 |  |  |  |  | 1 | 2.3 | 32.0933 | 80.7121 | 15.0642 | 3.6173 | 7
NTT DOCOMO, INC. | 1 | 29 | 3.35 | NLOS | 3 | 1.5 | 27.99 | 76.71 |  |  |  |  | 1 | 2.3 | 3.9724 | 51.3828 | 5.9905 | 3.6173 | 7
NTT DOCOMO, INC. | 1 | 29 | 3.35 | NLOS | 3 | 1.5 | 28.081 | 76.67 |  |  |  |  | 1 | 2.3 | 22.3269 | 70.3434 | 13.4883 | 3.6173 | 7
NTT DOCOMO, INC. | 1 | 29 | 3.35 | NLOS | 3 | 1.5 | 28.172 | 76.81 |  |  |  |  | 1 | 2.3 | 20.6101 | 64.3817 | 13.1408 | 3.6173 | 7
NTT DOCOMO, INC. | 1 | 29 | 3.35 | NLOS | 3 | 1.5 | 28.263 | 76.63 |  |  |  |  | 1 | 2.3 | 24.0529 | 73.8795 | 13.8117 | 3.6173 | 7
NTT DOCOMO, INC. | 1 | 29 | 3.35 | NLOS | 3 | 1.5 | 28.354 | 76.54 |  |  |  |  | 1 | 2.3 | 13.0696 | 62.4555 | 11.1626 | 3.6173 | 7
NTT DOCOMO, INC. | 1 | 29 | 3.35 | NLOS | 3 | 1.5 | 28.446 | 76.7 |  |  |  |  | 1 | 2.3 | 3.2472 | 58.3022 | 5.1151 | 3.6173 | 7
NTT DOCOMO, INC. | 1 | 29 | 3.35 | NLOS | 3 | 1.5 | 28.537 | 77.01 |  |  |  |  | 1 | 2.3 | 11.4309 | 69.1169 | 10.5808 | 3.6173 | 7
NTT DOCOMO, INC. | 1 | 29 | 3.35 | NLOS | 3 | 1.5 | 28.629 | 76.76 |  |  |  |  | 1 | 2.3 | 32.7312 | 73.6869 | 15.1496 | 3.6173 | 7
NTT DOCOMO, INC. | 1 | 29 | 3.35 | NLOS | 3 | 1.5 | 28.72 | 76.5 |  |  |  |  | 1 | 2.3 | 28.3951 | 74.3536 | 14.5324 | 3.6173 | 7
NTT DOCOMO, INC. | 1 | 29 | 3.35 | NLOS | 3 | 1.5 | 28.812 | 76.9 |  |  |  |  | 1 | 2.3 | 12.9255 | 65.7023 | 11.1145 | 3.6173 | 7
NTT DOCOMO, INC. | 1 | 29 | 3.35 | NLOS | 3 | 1.5 | 28.904 | 76.1 |  |  |  |  | 1 | 2.3 | 26.3348 | 76.9709 | 14.2053 | 3.6173 | 7
NTT DOCOMO, INC. | 1 | 29 | 3.35 | NLOS | 3 | 1.5 | 28.996 | 76.16 |  |  |  |  | 1 | 2.3 | 20.7255 | 69.7055 | 13.1651 | 3.6173 | 7
NTT DOCOMO, INC. | 1 | 29 | 3.35 | NLOS | 3 | 1.5 | 29.039 | 76.5 |  |  |  |  | 1 | 2.3 | 2.5301 | 55.2067 | 4.0314 | 3.6173 | 7
NTT DOCOMO, INC. | 1 | 29 | 3.35 | NLOS | 3 | 1.5 | 29.039 | 76.72 |  |  |  |  | 1 | 2.3 | 16.042 | 66.0944 | 12.0526 | 3.6173 | 7
NTT DOCOMO, INC. | 1 | 29 | 3.35 | NLOS | 3 | 1.5 | 29.04 | 76.46 |  |  |  |  | 1 | 2.3 | 2.9695 | 58.6404 | 4.7268 | 3.6173 | 7
NTT DOCOMO, INC. | 1 | 29 | 3.35 | NLOS | 3 | 1.5 | 29.04 | 76.69 |  |  |  |  | 1 | 2.3 | 27.8778 | 75.498 | 14.4526 | 3.6173 | 7
NTT DOCOMO, INC. | 1 | 29 | 3.35 | NLOS | 3 | 1.5 | 29.04 | 76.2 |  |  |  |  | 1 | 2.3 | 34.3669 | 66.1349 | 15.3614 | 3.6173 | 7
NTT DOCOMO, INC. | 1 | 29 | 3.35 | NLOS | 3 | 1.5 | 29.041 | 75.74 |  |  |  |  | 1 | 2.3 | 24.7682 | 76.5173 | 13.9389 | 3.6173 | 7
NTT DOCOMO, INC. | 1 | 29 | 3.35 | NLOS | 3 | 1.5 | 29.041 | 75.99 |  |  |  |  | 1 | 2.3 | 27.7296 | 82.1486 | 14.4294 | 3.6173 | 7
NTT DOCOMO, INC. | 1 | 29 | 3.35 | NLOS | 3 | 1.5 | 29.042 | 75.05 |  |  |  |  | 1 | 2.3 | 21.7333 | 81.7466 | 13.3713 | 3.6173 | 7
NTT DOCOMO, INC. | 1 | 29 | 3.35 | NLOS | 3 | 1.5 | 29.043 | 76.47 |  |  |  |  | 1 | 2.3 | 11.3921 | 69.3287 | 10.566 | 3.6173 | 7
NTT DOCOMO, INC. | 1 | 29 | 3.35 | NLOS | 3 | 1.5 | 29.044 | 75.08 |  |  |  |  | 1 | 2.3 | 26.6264 | 84.977 | 14.2531 | 3.6173 | 7
NTT DOCOMO, INC. | 1 | 29 | 3.35 | NLOS | 3 | 1.5 | 29.045 | 76.37 |  |  |  |  | 1 | 2.3 | 24.8979 | 79.5878 | 13.9616 | 3.6173 | 7
NTT DOCOMO, INC. | 1 | 29 | 3.35 | NLOS | 3 | 1.5 | 29.046 | 75 |  |  |  |  | 1 | 2.3 | 16.6033 | 84.2427 | 12.2019 | 3.6173 | 7
NTT DOCOMO, INC. | 1 | 29 | 3.35 | NLOS | 3 | 1.5 | 29.047 | 75.9 |  |  |  |  | 1 | 2.3 | 15.8312 | 72.6926 | 11.9951 | 3.6173 | 7
NTT DOCOMO, INC. | 1 | 29 | 3.35 | NLOS | 3 | 1.5 | 29.048 | 75.36 |  |  |  |  | 1 | 2.3 | 6.9755 | 66.1506 | 8.4357 | 3.6173 | 7
NTT DOCOMO, INC. | 1 | 29 | 3.35 | NLOS | 3 | 1.5 | 29.05 | 75.59 |  |  |  |  | 1 | 2.3 | 19.8296 | 75.8695 | 12.9731 | 3.6173 | 7
NTT DOCOMO, INC. | 1 | 29 | 3.35 | NLOS | 3 | 1.5 | 29.051 | 74.67 |  |  |  |  | 1 | 2.3 | 8.4799 | 68.4866 | 9.2839 | 3.6173 | 7
NTT DOCOMO, INC. | 1 | 29 | 3.35 | NLOS | 3 | 1.5 | 29.053 | 75.12 |  |  |  |  | 1 | 2.3 | 26.723 | 81.1055 | 14.2689 | 3.6173 | 7
NTT DOCOMO, INC. | 1 | 29 | 3.35 | NLOS | 3 | 1.5 | 29.054 | 75.76 |  |  |  |  | 1 | 2.3 | 25.6168 | 82.1119 | 14.0852 | 3.6173 | 7
NTT DOCOMO, INC. | 1 | 29 | 3.35 | NLOS | 3 | 1.5 | 29.056 | 75.07 |  |  |  |  | 1 | 2.3 | 25.2484 | 69.6078 | 14.0223 | 3.6173 | 7
NTT DOCOMO, INC. | 1 | 29 | 3.35 | NLOS | 3 | 1.5 | 29.058 | 75.51 |  |  |  |  | 1 | 2.3 | 26.2975 | 68.1402 | 14.1991 | 3.6173 | 7
NTT DOCOMO, INC. | 1 | 29 | 3.35 | NLOS | 3 | 1.5 | 29.06 | 75.07 |  |  |  |  | 1 | 2.3 | 23.6707 | 82.9843 | 13.7421 | 3.6173 | 7
NTT DOCOMO, INC. | 1 | 29 | 3.35 | NLOS | 3 | 1.5 | 29.062 | 75.67 |  |  |  |  | 1 | 2.3 | 31.4062 | 83.4591 | 14.9702 | 3.6173 | 7
NTT DOCOMO, INC. | 1 | 29 | 3.35 | NLOS | 3 | 1.5 | 29.065 | 74.85 |  |  |  |  | 1 | 2.3 | 18.2056 | 67.3258 | 12.6021 | 3.6173 | 7
NTT DOCOMO, INC. | 1 | 29 | 3.35 | NLOS | 3 | 1.5 | 29.066 | 75.55 |  |  |  |  | 1 | 2.3 | 13.2786 | 69.1131 | 11.2315 | 3.6173 | 7
NTT DOCOMO, INC. | 1 | 29 | 3.35 | NLOS | 3 | 1.5 | 29.069 | 74.52 |  |  |  |  | 1 | 2.3 | 33.7694 | 89.471 | 15.2852 | 3.6173 | 7
NTT DOCOMO, INC. | 1 | 29 | 3.35 | NLOS | 3 | 1.5 | 29.071 | 75.57 |  |  |  |  | 1 | 2.3 | 6.1232 | 55.048 | 7.8698 | 3.6173 | 7
NTT DOCOMO, INC. | 1 | 29 | 3.35 | NLOS | 3 | 1.5 | 29.074 | 74.62 |  |  |  |  | 1 | 2.3 | 8.8842 | 67.5526 | 9.4862 | 3.6173 | 7
NTT DOCOMO, INC. | 1 | 29 | 3.35 | NLOS | 3 | 1.5 | 29.076 | 75.92 |  |  |  |  | 1 | 2.3 | 7.114 | 55.1044 | 8.5211 | 3.6173 | 7
NTT DOCOMO, INC. | 1 | 29 | 3.35 | NLOS | 3 | 1.5 | 29.08 | 74.63 |  |  |  |  | 1 | 2.3 | 28.651 | 77.801 | 14.5714 | 3.6173 | 7
NTT DOCOMO, INC. | 1 | 29 | 3.35 | NLOS | 3 | 1.5 | 29.082 | 75.51 |  |  |  |  | 1 | 2.3 | 4.2231 | 60.3184 | 6.2563 | 3.6173 | 7
NTT DOCOMO, INC. | 1 | 29 | 3.35 | NLOS | 3 | 1.5 | 29.086 | 74.34 |  |  |  |  | 1 | 2.3 | 18.1899 | 71.3192 | 12.5983 | 3.6173 | 7
NTT DOCOMO, INC. | 1 | 29 | 3.35 | NLOS | 3 | 1.5 | 29.088 | 76.1 |  |  |  |  | 1 | 2.3 | 21.7478 | 79.8044 | 13.3742 | 3.6173 | 7
NTT DOCOMO, INC. | 1 | 29 | 3.35 | NLOS | 3 | 1.5 | 29.088 | 75.41 |  |  |  |  | 1 | 2.3 | 14.0457 | 69.1256 | 11.4754 | 3.6173 | 7
NTT DOCOMO, INC. | 1 | 29 | 3.35 | NLOS | 3 | 1.5 | 29.092 | 73.85 |  |  |  |  | 1 | 2.3 | 24.7224 | 82.5015 | 13.9309 | 3.6173 | 7
NTT DOCOMO, INC. | 1 | 29 | 3.35 | NLOS | 3 | 1.5 | 29.094 | 76.26 |  |  |  |  | 1 | 2.3 | 30.2779 | 83.8933 | 14.8113 | 3.6173 | 7
NTT DOCOMO, INC. | 1 | 29 | 3.35 | NLOS | 3 | 1.5 | 29.099 | 73.45 |  |  |  |  | 1 | 2.3 | 31.7211 | 76.0692 | 15.0135 | 3.6173 | 7
NTT DOCOMO, INC. | 1 | 29 | 3.35 | NLOS | 3 | 1.5 | 29.101 | 77.04 |  |  |  |  | 1 | 2.3 | 33.3994 | 79.7924 | 15.2374 | 3.6173 | 7
NTT DOCOMO, INC. | 1 | 29 | 3.35 | NLOS | 3 | 1.5 | 29.108 | 75.75 |  |  |  |  | 1 | 2.3 | 31.7015 | 78.9929 | 15.0108 | 3.6173 | 7
NTT DOCOMO, INC. | 1 | 29 | 3.35 | NLOS | 3 | 1.5 | 29.116 | 76.35 |  |  |  |  | 1 | 2.3 | 2.2157 | 58.13 | 3.4551 | 3.6173 | 7
NTT DOCOMO, INC. | 1 | 29 | 3.35 | NLOS | 3 | 1.5 | 29.123 | 75.89 |  |  |  |  | 1 | 2.3 | 3.3838 | 63.8478 | 5.294 | 3.6173 | 7
NTT DOCOMO, INC. | 1 | 29 | 3.35 | NLOS | 3 | 1.5 | 29.132 | 76.73 |  |  |  |  | 1 | 2.3 | 30.7394 | 82.2153 | 14.877 | 3.6173 | 7
NTT DOCOMO, INC. | 1 | 29 | 3.35 | NLOS | 3 | 1.5 | 29.141 | 77.28 |  |  |  |  | 1 | 2.3 | 16.6652 | 71.7472 | 12.2181 | 3.6173 | 7
NTT DOCOMO, INC. | 1 | 29 | 3.35 | NLOS | 3 | 1.5 | 29.15 | 77.23 |  |  |  |  | 1 | 2.3 | 16.6038 | 66.2022 | 12.2021 | 3.6173 | 7
NTT DOCOMO, INC. | 1 | 29 | 3.35 | NLOS | 3 | 1.5 | 29.159 | 77.65 |  |  |  |  | 1 | 2.3 | 12.9098 | 61.4035 | 11.1092 | 3.6173 | 7
NTT DOCOMO, INC. | 1 | 29 | 3.35 | NLOS | 3 | 1.5 | 29.169 | 77.65 |  |  |  |  | 1 | 2.3 | 33.0092 | 84.7404 | 15.1864 | 3.6173 | 7
NTT DOCOMO, INC. | 1 | 29 | 3.35 | NLOS | 3 | 1.5 | 29.179 | 76.67 |  |  |  |  | 1 | 2.3 | 25.5238 | 87.687 | 14.0694 | 3.6173 | 7
NTT DOCOMO, INC. | 1 | 29 | 3.35 | NLOS | 3 | 1.5 | 29.18 | 75.2 |  |  |  |  | 1 | 2.3 | 32.9839 | 79.7369 | 15.183 | 3.6173 | 7
NTT DOCOMO, INC. | 1 | 29 | 3.35 | NLOS | 3 | 1.5 | 29.19 | 75.51 |  |  |  |  | 1 | 2.3 | 19.5215 | 72.68 | 12.9051 | 3.6173 | 7
NTT DOCOMO, INC. | 1 | 29 | 3.35 | NLOS | 3 | 1.5 | 29.201 | 76.41 |  |  |  |  | 1 | 2.3 | 2.7195 | 59.9021 | 4.3449 | 3.6173 | 7
NTT DOCOMO, INC. | 1 | 29 | 3.35 | NLOS | 3 | 1.5 | 29.212 | 75.84 |  |  |  |  | 1 | 2.3 | 29.0729 | 66.7783 | 14.6349 | 3.6173 | 7
NTT DOCOMO, INC. | 1 | 29 | 3.35 | NLOS | 3 | 1.5 | 29.224 | 75.71 |  |  |  |  | 1 | 2.3 | 11.4874 | 66.4639 | 10.6022 | 3.6173 | 7
NTT DOCOMO, INC. | 1 | 29 | 3.35 | NLOS | 3 | 1.5 | 29.236 | 75.46 |  |  |  |  | 1 | 2.3 | 30.6235 | 65.361 | 14.8606 | 3.6173 | 7
NTT DOCOMO, INC. | 1 | 29 | 3.35 | NLOS | 3 | 1.5 | 29.249 | 75.39 |  |  |  |  | 1 | 2.3 | 30.387 | 79.8977 | 14.8269 | 3.6173 | 7
NTT DOCOMO, INC. | 1 | 29 | 3.35 | NLOS | 3 | 1.5 | 29.262 | 76.24 |  |  |  |  | 1 | 2.3 | 20.1709 | 73.5802 | 13.0472 | 3.6173 | 7
NTT DOCOMO, INC. | 1 | 29 | 3.35 | NLOS | 3 | 1.5 | 29.272 | 75.39 |  |  |  |  | 1 | 2.3 | 17.0889 | 73.8006 | 12.3271 | 3.6173 | 7
NTT DOCOMO, INC. | 1 | 29 | 3.35 | NLOS | 3 | 1.5 | 29.276 | 76.7 |  |  |  |  | 1 | 2.3 | 30.0508 | 74.6374 | 14.7786 | 3.6173 | 7
NTT DOCOMO, INC. | 1 | 29 | 3.35 | NLOS | 3 | 1.5 | 29.289 | 76.66 |  |  |  |  | 1 | 2.3 | 13.4767 | 58.3248 | 11.2958 | 3.6173 | 7
NTT DOCOMO, INC. | 1 | 29 | 3.35 | NLOS | 3 | 1.5 | 29.295 | 75.45 |  |  |  |  | 1 | 2.3 | 9.8692 | 72.5632 | 9.9428 | 3.6173 | 7
NTT DOCOMO, INC. | 1 | 29 | 3.35 | NLOS | 3 | 1.5 | 29.304 | 76.69 |  |  |  |  | 1 | 2.3 | 3.6809 | 53.2148 | 5.6596 | 3.6173 | 7
NTT DOCOMO, INC. | 1 | 29 | 3.35 | NLOS | 3 | 1.5 | 29.309 | 75.76 |  |  |  |  | 1 | 2.3 | 6.4536 | 63.5985 | 8.098 | 3.6173 | 7
NTT DOCOMO, INC. | 1 | 29 | 3.35 | NLOS | 3 | 1.5 | 29.318 | 76.7 |  |  |  |  | 1 | 2.3 | 21.0784 | 79.5546 | 13.2384 | 3.6173 | 7
NTT DOCOMO, INC. | 1 | 29 | 3.35 | NLOS | 3 | 1.5 | 29.324 | 76.28 |  |  |  |  | 1 | 2.3 | 31.8442 | 81.2194 | 15.0303 | 3.6173 | 7
NTT DOCOMO, INC. | 1 | 29 | 3.35 | NLOS | 3 | 1.5 | 29.333 | 76.77 |  |  |  |  | 1 | 2.3 | 27.4485 | 71.3705 | 14.3852 | 3.6173 | 7
NTT DOCOMO, INC. | 1 | 29 | 3.35 | NLOS | 3 | 1.5 | 29.339 | 76.38 |  |  |  |  | 1 | 2.3 | 25.2367 | 73.9819 | 14.0203 | 3.6173 | 7
NTT DOCOMO, INC. | 1 | 29 | 3.35 | NLOS | 3 | 1.5 | 29.348 | 76.95 |  |  |  |  | 1 | 2.3 | 15.9396 | 69.8553 | 12.0248 | 3.6173 | 7
NTT DOCOMO, INC. | 1 | 29 | 3.35 | NLOS | 3 | 1.5 | 29.354 | 76.93 |  |  |  |  | 1 | 2.3 | 33.6093 | 84.2539 | 15.2646 | 3.6173 | 7
NTT DOCOMO, INC. | 1 | 29 | 3.35 | NLOS | 3 | 1.5 | 29.364 | 76.5 |  |  |  |  | 1 | 2.3 | 26.9344 | 83.9168 | 14.3031 | 3.6173 | 7
NTT DOCOMO, INC. | 1 | 29 | 3.35 | NLOS | 3 | 1.5 | 29.365 | 75.55 |  |  |  |  | 1 | 2.3 | 14.0781 | 63.5755 | 11.4854 | 3.6173 | 7
NTT DOCOMO, INC. | 1 | 29 | 3.35 | NLOS | 3 | 1.5 | 29.37 | 77.51 |  |  |  |  | 1 | 2.3 | 20.1703 | 67.287 | 13.0471 | 3.6173 | 7
NTT DOCOMO, INC. | 1 | 29 | 3.35 | NLOS | 3 | 1.5 | 29.38 | 76.2 |  |  |  |  | 1 | 2.3 | 9.3072 | 66.8023 | 9.6882 | 3.6173 | 7
NTT DOCOMO, INC. | 1 | 29 | 3.35 | NLOS | 3 | 1.5 | 29.386 | 77.67 |  |  |  |  | 1 | 2.3 | 10.4462 | 67.1098 | 10.1896 | 3.6173 | 7
NTT DOCOMO, INC. | 1 | 29 | 3.35 | NLOS | 3 | 1.5 | 29.396 | 75.81 |  |  |  |  | 1 | 2.3 | 26.2634 | 77.1389 | 14.1935 | 3.6173 | 7
NTT DOCOMO, INC. | 1 | 29 | 3.35 | NLOS | 3 | 1.5 | 29.403 | 77.29 |  |  |  |  | 1 | 2.3 | 12.413 | 62.4502 | 10.9388 | 3.6173 | 7
NTT DOCOMO, INC. | 1 | 29 | 3.35 | NLOS | 3 | 1.5 | 29.413 | 75.01 |  |  |  |  | 1 | 2.3 | 15.9394 | 63.083 | 12.0247 | 3.6173 | 7
NTT DOCOMO, INC. | 1 | 29 | 3.35 | NLOS | 3 | 1.5 | 29.42 | 77.39 |  |  |  |  | 1 | 2.3 | 26.6986 | 75.6071 | 14.2649 | 3.6173 | 7
NTT DOCOMO, INC. | 1 | 29 | 3.35 | NLOS | 3 | 1.5 | 29.431 | 74.84 |  |  |  |  | 1 | 2.3 | 13.6519 | 77.124 | 11.3519 | 3.6173 | 7
NTT DOCOMO, INC. | 1 | 29 | 3.35 | NLOS | 3 | 1.5 | 29.437 | 77.66 |  |  |  |  | 1 | 2.3 | 16.7331 | 75.4327 | 12.2358 | 3.6173 | 7
NTT DOCOMO, INC. | 1 | 29 | 3.35 | NLOS | 3 | 1.5 | 29.448 | 74.71 |  |  |  |  | 1 | 2.3 | 3.1199 | 54.8583 | 4.9413 | 3.6173 | 7
NTT DOCOMO, INC. | 1 | 29 | 3.35 | NLOS | 3 | 1.5 | 29.455 | 76.63 |  |  |  |  | 1 | 2.3 | 26.0245 | 73.531 | 14.1538 | 3.6173 | 7
NTT DOCOMO, INC. | 1 | 29 | 3.35 | NLOS | 3 | 1.5 | 29.457 | 75.32 |  |  |  |  | 1 | 2.3 | 22.5054 | 67.6924 | 13.5229 | 3.6173 | 7
NTT DOCOMO, INC. | 1 | 29 | 3.35 | NLOS | 3 | 1.5 | 29.466 | 75.19 |  |  |  |  | 1 | 2.3 | 6.1512 | 67.4802 | 7.8896 | 3.6173 | 7
NTT DOCOMO, INC. | 1 | 29 | 3.35 | NLOS | 3 | 1.5 | 29.473 | 76.06 |  |  |  |  | 1 | 2.3 | 9.11 | 70.9624 | 9.5952 | 3.6173 | 7
NTT DOCOMO, INC. | 1 | 29 | 3.35 | NLOS | 3 | 1.5 | 29.484 | 75.11 |  |  |  |  | 1 | 2.3 | 12.1764 | 67.5841 | 10.8552 | 3.6173 | 7
NTT DOCOMO, INC. | 1 | 29 | 3.35 | NLOS | 3 | 1.5 | 29.492 | 75.67 |  |  |  |  | 1 | 2.3 | 3.0214 | 57.6011 | 4.8021 | 3.6173 | 7
NTT DOCOMO, INC. | 1 | 29 | 3.35 | NLOS | 3 | 1.5 | 29.503 | 74.56 |  |  |  |  | 1 | 2.3 | 8.648 | 66.956 | 9.3692 | 3.6173 | 7
NTT DOCOMO, INC. | 1 | 29 | 3.35 | NLOS | 3 | 1.5 | 29.511 | 75.17 |  |  |  |  | 1 | 2.3 | 4.2252 | 64.0576 | 6.2585 | 3.6173 | 7
NTT DOCOMO, INC. | 1 | 29 | 3.35 | NLOS | 3 | 1.5 | 29.522 | 74.2 |  |  |  |  | 1 | 2.3 | 2.005 | 61.237 | 3.0212 | 3.6173 | 7
NTT DOCOMO, INC. | 1 | 29 | 3.35 | NLOS | 3 | 1.5 | 29.53 | 75.6 |  |  |  |  | 1 | 2.3 | 23.0022 | 64.0596 | 13.6177 | 3.6173 | 7
NTT DOCOMO, INC. | 1 | 29 | 3.35 | NLOS | 3 | 1.5 | 29.542 | 74.63 |  |  |  |  | 1 | 2.3 | 28.4909 | 74.8529 | 14.5471 | 3.6173 | 7
NTT DOCOMO, INC. | 1 | 29 | 3.35 | NLOS | 3 | 1.5 | 29.55 | 75.7 |  |  |  |  | 1 | 2.3 | 15.0132 | 70.0971 | 11.7647 | 3.6173 | 7
NTT DOCOMO, INC. | 1 | 29 | 3.35 | NLOS | 3 | 1.5 | 29.55 | 75.65 |  |  |  |  | 1 | 2.3 | 10.6703 | 59.6303 | 10.2818 | 3.6173 | 7
NTT DOCOMO, INC. | 1 | 29 | 3.35 | NLOS | 3 | 1.5 | 29.562 | 75.38 |  |  |  |  | 1 | 2.3 | 11.3663 | 66.175 | 10.5562 | 3.6173 | 7
NTT DOCOMO, INC. | 1 | 29 | 3.35 | NLOS | 3 | 1.5 | 29.57 | 74.79 |  |  |  |  | 1 | 2.3 | 25.5503 | 80.5602 | 14.074 | 3.6173 | 7
NTT DOCOMO, INC. | 1 | 29 | 3.35 | NLOS | 3 | 1.5 | 29.582 | 75.66 |  |  |  |  | 1 | 2.3 | 8.4068 | 60.4785 | 9.2463 | 3.6173 | 7
NTT DOCOMO, INC. | 1 | 29 | 3.35 | NLOS | 3 | 1.5 | 29.59 | 74.92 |  |  |  |  | 1 | 2.3 | 21.1427 | 61.1982 | 13.2516 | 3.6173 | 7
NTT DOCOMO, INC. | 1 | 29 | 3.35 | NLOS | 3 | 1.5 | 29.602 | 75.86 |  |  |  |  | 1 | 2.3 | 10.1666 | 60.718 | 10.0718 | 3.6173 | 7
NTT DOCOMO, INC. | 1 | 29 | 3.35 | NLOS | 3 | 1.5 | 29.611 | 74.81 |  |  |  |  | 1 | 2.3 | 32.8849 | 79.8056 | 15.17 | 3.6173 | 7
NTT DOCOMO, INC. | 1 | 29 | 3.35 | NLOS | 3 | 1.5 | 29.623 | 75.61 |  |  |  |  | 1 | 2.3 | 20.6304 | 69.0291 | 13.1451 | 3.6173 | 7
NTT DOCOMO, INC. | 1 | 29 | 3.35 | NLOS | 3 | 1.5 | 29.632 | 75.01 |  |  |  |  | 1 | 2.3 | 31.0271 | 83.226 | 14.9174 | 3.6173 | 7
NTT DOCOMO, INC. | 1 | 29 | 3.35 | NLOS | 3 | 1.5 | 29.643 | 75.47 |  |  |  |  | 1 | 2.3 | 34.7583 | 75.2434 | 15.4106 | 3.6173 | 7
NTT DOCOMO, INC. | 1 | 29 | 3.35 | NLOS | 3 | 1.5 | 29.645 | 74.85 |  |  |  |  | 1 | 2.3 | 33.2263 | 79.5663 | 15.2148 | 3.6173 | 7
NTT DOCOMO, INC. | 1 | 29 | 3.35 | NLOS | 3 | 1.5 | 29.653 | 75.72 |  |  |  |  | 1 | 2.3 | 17.7864 | 68.6104 | 12.5009 | 3.6173 | 7
NTT DOCOMO, INC. | 1 | 29 | 3.35 | NLOS | 3 | 1.5 | 29.666 | 74.72 |  |  |  |  | 1 | 2.3 | 6.1248 | 65.8208 | 7.8709 | 3.6173 | 7
NTT DOCOMO, INC. | 1 | 29 | 3.35 | NLOS | 3 | 1.5 | 29.675 | 76.96 |  |  |  |  | 1 | 2.3 | 4.1171 | 48.3477 | 6.146 | 3.6173 | 7
NTT DOCOMO, INC. | 1 | 29 | 3.35 | NLOS | 3 | 1.5 | 29.698 | 77.08 |  |  |  |  | 1 | 2.3 | 14.7599 | 80.306 | 11.6908 | 3.6173 | 7
NTT DOCOMO, INC. | 1 | 29 | 3.35 | NLOS | 3 | 1.5 | 29.72 | 77.44 |  |  |  |  | 1 | 2.3 | 20.4221 | 72.2054 | 13.101 | 3.6173 | 7
NTT DOCOMO, INC. | 1 | 29 | 3.35 | NLOS | 3 | 1.5 | 29.735 | 75.14 |  |  |  |  | 1 | 2.3 | 32.4402 | 77.1132 | 15.1108 | 3.6173 | 7
NTT DOCOMO, INC. | 1 | 29 | 3.35 | NLOS | 3 | 1.5 | 29.743 | 77.63 |  |  |  |  | 1 | 2.3 | 32.8322 | 69.4733 | 15.163 | 3.6173 | 7
NTT DOCOMO, INC. | 1 | 29 | 3.35 | NLOS | 3 | 1.5 | 29.766 | 77.06 |  |  |  |  | 1 | 2.3 | 29.2188 | 76.9348 | 14.6566 | 3.6173 | 7
NTT DOCOMO, INC. | 1 | 29 | 3.35 | NLOS | 3 | 1.5 | 29.79 | 77.42 |  |  |  |  | 1 | 2.3 | 8.0582 | 64.214 | 9.0624 | 3.6173 | 7
NTT DOCOMO, INC. | 1 | 29 | 3.35 | NLOS | 3 | 1.5 | 29.814 | 77.13 |  |  |  |  | 1 | 2.3 | 14.9726 | 63.298 | 11.753 | 3.6173 | 7
NTT DOCOMO, INC. | 1 | 29 | 3.35 | NLOS | 3 | 1.5 | 29.828 | 74.88 |  |  |  |  | 1 | 2.3 | 32.1218 | 81.4413 | 15.068 | 3.6173 | 7
NTT DOCOMO, INC. | 1 | 29 | 3.35 | NLOS | 3 | 1.5 | 29.839 | 77.67 |  |  |  |  | 1 | 2.3 | 19.6276 | 85.2599 | 12.9287 | 3.6173 | 7
NTT DOCOMO, INC. | 1 | 29 | 3.35 | NLOS | 3 | 1.5 | 29.864 | 77.52 |  |  |  |  | 1 | 2.3 | 16.8982 | 78.8818 | 12.2784 | 3.6173 | 7
NTT DOCOMO, INC. | 1 | 29 | 3.35 | NLOS | 3 | 1.5 | 29.889 | 77.31 |  |  |  |  | 1 | 2.3 | 11.4247 | 67.5936 | 10.5784 | 3.6173 | 7
NTT DOCOMO, INC. | 1 | 29 | 3.35 | NLOS | 3 | 1.5 | 29.914 | 77.08 |  |  |  |  | 1 | 2.3 | 22.5515 | 77.8283 | 13.5318 | 3.6173 | 7
NTT DOCOMO, INC. | 1 | 29 | 3.35 | NLOS | 3 | 1.5 | 29.921 | 74.63 |  |  |  |  | 1 | 2.3 | 7.9985 | 65.8562 | 9.0301 | 3.6173 | 7
NTT DOCOMO, INC. | 1 | 29 | 3.35 | NLOS | 3 | 1.5 | 29.94 | 77.08 |  |  |  |  | 1 | 2.3 | 32.5958 | 80.5218 | 15.1316 | 3.6173 | 7
NTT DOCOMO, INC. | 1 | 29 | 3.35 | NLOS | 3 | 1.5 | 29.966 | 77.28 |  |  |  |  | 1 | 2.3 | 25.5611 | 63.237 | 14.0758 | 3.6173 | 7
NTT DOCOMO, INC. | 1 | 29 | 3.35 | NLOS | 3 | 1.5 | 29.993 | 77.28 |  |  |  |  | 1 | 2.3 | 29.4681 | 71.5679 | 14.6935 | 3.6173 | 7
NTT DOCOMO, INC. | 1 | 29 | 3.35 | NLOS | 3 | 1.5 | 30.014 | 74.89 |  |  |  |  | 1 | 2.3 | 18.3839 | 70.806 | 12.6444 | 3.6173 | 7
NTT DOCOMO, INC. | 1 | 29 | 3.35 | NLOS | 3 | 1.5 | 30.02 | 77.72 |  |  |  |  | 1 | 2.3 | 33.7862 | 82.1503 | 15.2874 | 3.6173 | 7
NTT DOCOMO, INC. | 1 | 29 | 3.35 | NLOS | 3 | 1.5 | 30.047 | 77.41 |  |  |  |  | 1 | 2.3 | 29.8294 | 79.3396 | 14.7464 | 3.6173 | 7
NTT DOCOMO, INC. | 1 | 29 | 3.35 | NLOS | 3 | 1.5 | 30.075 | 77.73 |  |  |  |  | 1 | 2.3 | 5.7586 | 60.8124 | 7.6032 | 3.6173 | 7
NTT DOCOMO, INC. | 1 | 29 | 3.35 | NLOS | 3 | 1.5 | 30.103 | 77.72 |  |  |  |  | 1 | 2.3 | 32.8939 | 65.0731 | 15.1712 | 3.6173 | 7
NTT DOCOMO, INC. | 1 | 29 | 3.35 | NLOS | 3 | 1.5 | 30.108 | 75.43 |  |  |  |  | 1 | 2.3 | 24.716 | 66.7639 | 13.9298 | 3.6173 | 7
NTT DOCOMO, INC. | 1 | 29 | 3.35 | NLOS | 3 | 1.5 | 30.131 | 77.79 |  |  |  |  | 1 | 2.3 | 12.1347 | 76.6102 | 10.8403 | 3.6173 | 7
NTT DOCOMO, INC. | 1 | 29 | 3.35 | NLOS | 3 | 1.5 | 30.16 | 77.91 |  |  |  |  | 1 | 2.3 | 30.4016 | 78.152 | 14.829 | 3.6173 | 7
NTT DOCOMO, INC. | 1 | 29 | 3.35 | NLOS | 3 | 1.5 | 30.189 | 77.76 |  |  |  |  | 1 | 2.3 | 33.2991 | 78.2985 | 15.2243 | 3.6173 | 7
NTT DOCOMO, INC. | 1 | 29 | 3.35 | NLOS | 3 | 1.5 | 30.201 | 75.61 |  |  |  |  | 1 | 2.3 | 24.5008 | 73.231 | 13.8918 | 3.6173 | 7
NTT DOCOMO, INC. | 1 | 29 | 3.35 | NLOS | 3 | 1.5 | 30.219 | 77.35 |  |  |  |  | 1 | 2.3 | 20.5854 | 91.0904 | 13.1356 | 3.6173 | 7
NTT DOCOMO, INC. | 1 | 29 | 3.35 | NLOS | 3 | 1.5 | 30.248 | 76.74 |  |  |  |  | 1 | 2.3 | 6.9491 | 59.1009 | 8.4193 | 3.6173 | 7
NTT DOCOMO, INC. | 1 | 29 | 3.35 | NLOS | 3 | 1.5 | 30.279 | 76.33 |  |  |  |  | 1 | 2.3 | 34.5449 | 77.6903 | 15.3838 | 3.6173 | 7
NTT DOCOMO, INC. | 1 | 29 | 3.35 | NLOS | 3 | 1.5 | 30.294 | 74.92 |  |  |  |  | 1 | 2.3 | 28.8958 | 80.0709 | 14.6083 | 3.6173 | 7
NTT DOCOMO, INC. | 1 | 29 | 3.35 | NLOS | 3 | 1.5 | 30.309 | 76.16 |  |  |  |  | 1 | 2.3 | 32.1033 | 85.8134 | 15.0655 | 3.6173 | 7
NTT DOCOMO, INC. | 1 | 29 | 3.35 | NLOS | 3 | 1.5 | 30.34 | 76.91 |  |  |  |  | 1 | 2.3 | 24.5709 | 74.503 | 13.9042 | 3.6173 | 7
NTT DOCOMO, INC. | 1 | 29 | 3.35 | NLOS | 3 | 1.5 | 30.371 | 77.5 |  |  |  |  | 1 | 2.3 | 12 | 74.2628 | 10.7918 | 3.6173 | 7
NTT DOCOMO, INC. | 1 | 29 | 3.35 | NLOS | 3 | 1.5 | 30.388 | 74.86 |  |  |  |  | 1 | 2.3 | 26.1493 | 81.8756 | 14.1746 | 3.6173 | 7
NTT DOCOMO, INC. | 1 | 29 | 3.35 | NLOS | 3 | 1.5 | 30.403 | 77.56 |  |  |  |  | 1 | 2.3 | 11.1149 | 69.2871 | 10.4591 | 3.6173 | 7
NTT DOCOMO, INC. | 1 | 29 | 3.35 | NLOS | 3 | 1.5 | 30.435 | 77.73 |  |  |  |  | 1 | 2.3 | 22.3029 | 66.4539 | 13.4836 | 3.6173 | 7
NTT DOCOMO, INC. | 1 | 29 | 3.35 | NLOS | 3 | 1.5 | 30.467 | 77.4 |  |  |  |  | 1 | 2.3 | 11.7301 | 73.0635 | 10.693 | 3.6173 | 7
NTT DOCOMO, INC. | 1 | 29 | 3.35 | NLOS | 3 | 1.5 | 30.481 | 75.03 |  |  |  |  | 1 | 2.3 | 19.1031 | 73.5103 | 12.811 | 3.6173 | 7
NTT DOCOMO, INC. | 1 | 29 | 3.35 | NLOS | 3 | 1.5 | 30.499 | 78 |  |  |  |  | 1 | 2.3 | 26.3845 | 85.3099 | 14.2135 | 3.6173 | 7
NTT DOCOMO, INC. | 1 | 29 | 3.35 | NLOS | 3 | 1.5 | 30.532 | 78.25 |  |  |  |  | 1 | 2.3 | 26.5527 | 70.9797 | 14.2411 | 3.6173 | 7
NTT DOCOMO, INC. | 1 | 29 | 3.35 | NLOS | 3 | 1.5 | 30.566 | 79.05 |  |  |  |  | 1 | 2.3 | 15.3142 | 70.7511 | 11.8509 | 3.6173 | 7
NTT DOCOMO, INC. | 1 | 29 | 3.35 | NLOS | 3 | 1.5 | 30.575 | 75.59 |  |  |  |  | 1 | 2.3 | 7.3106 | 60.6766 | 8.6396 | 3.6173 | 7
NTT DOCOMO, INC. | 1 | 29 | 3.35 | NLOS | 3 | 1.5 | 30.599 | 79.57 |  |  |  |  | 1 | 2.3 | 2.7392 | 43.2571 | 4.3763 | 3.6173 | 7
NTT DOCOMO, INC. | 1 | 29 | 3.35 | NLOS | 3 | 1.5 | 30.633 | 79.26 |  |  |  |  | 1 | 2.3 | 5.494 | 54.6624 | 7.3989 | 3.6173 | 7
NTT DOCOMO, INC. | 1 | 29 | 3.35 | NLOS | 3 | 1.5 | 30.667 | 78.78 |  |  |  |  | 1 | 2.3 | 32.756 | 66.2594 | 15.1529 | 3.6173 | 7
NTT DOCOMO, INC. | 1 | 29 | 3.35 | NLOS | 3 | 1.5 | 30.668 | 76.01 |  |  |  |  | 1 | 2.3 | 22.3131 | 84.5495 | 13.4856 | 3.6173 | 7
NTT DOCOMO, INC. | 1 | 29 | 3.35 | NLOS | 3 | 1.5 | 30.702 | 78.09 |  |  |  |  | 1 | 2.3 | 22.8984 | 76.0716 | 13.598 | 3.6173 | 7
NTT DOCOMO, INC. | 1 | 29 | 3.35 | NLOS | 3 | 1.5 | 30.737 | 77.63 |  |  |  |  | 1 | 2.3 | 2.2207 | 55.9389 | 3.4649 | 3.6173 | 7
NTT DOCOMO, INC. | 1 | 29 | 3.35 | NLOS | 3 | 1.5 | 30.762 | 76.37 |  |  |  |  | 1 | 2.3 | 9.0906 | 67.0296 | 9.5859 | 3.6173 | 7
NTT DOCOMO, INC. | 1 | 29 | 3.35 | NLOS | 3 | 1.5 | 30.772 | 77.7 |  |  |  |  | 1 | 2.3 | 4.6731 | 66.1709 | 6.6961 | 3.6173 | 7
NTT DOCOMO, INC. | 1 | 29 | 3.35 | NLOS | 3 | 1.5 | 30.808 | 77.83 |  |  |  |  | 1 | 2.3 | 7.3283 | 72.8487 | 8.6501 | 3.6173 | 7
NTT DOCOMO, INC. | 1 | 29 | 3.35 | NLOS | 3 | 1.5 | 30.844 | 77.62 |  |  |  |  | 1 | 2.3 | 5.0295 | 57.6967 | 7.0153 | 3.6173 | 7
NTT DOCOMO, INC. | 1 | 29 | 3.35 | NLOS | 3 | 1.5 | 30.856 | 76.61 |  |  |  |  | 1 | 2.3 | 6.4264 | 56.6783 | 8.0797 | 3.6173 | 7
NTT DOCOMO, INC. | 1 | 29 | 3.35 | NLOS | 3 | 1.5 | 30.88 | 77.98 |  |  |  |  | 1 | 2.3 | 4.3693 | 65.4419 | 6.4041 | 3.6173 | 7
NTT DOCOMO, INC. | 1 | 29 | 3.35 | NLOS | 3 | 1.5 | 30.916 | 78.1 |  |  |  |  | 1 | 2.3 | 10.872 | 81.0185 | 10.3631 | 3.6173 | 7
NTT DOCOMO, INC. | 1 | 29 | 3.35 | NLOS | 3 | 1.5 | 30.95 | 76.58 |  |  |  |  | 1 | 2.3 | 3.3222 | 54.8521 | 5.2143 | 3.6173 | 7
NTT DOCOMO, INC. | 1 | 29 | 3.35 | NLOS | 3 | 1.5 | 30.953 | 77.97 |  |  |  |  | 1 | 2.3 | 26.5546 | 71.4646 | 14.2414 | 3.6173 | 7
NTT DOCOMO, INC. | 1 | 29 | 3.35 | NLOS | 3 | 1.5 | 30.991 | 77.71 |  |  |  |  | 1 | 2.3 | 33.1795 | 80.166 | 15.2087 | 3.6173 | 7
NTT DOCOMO, INC. | 1 | 29 | 3.35 | NLOS | 3 | 1.5 | 31.028 | 77.88 |  |  |  |  | 1 | 2.3 | 9.3049 | 60.347 | 9.6871 | 3.6173 | 7
NTT DOCOMO, INC. | 1 | 29 | 3.35 | NLOS | 3 | 1.5 | 31.044 | 76.25 |  |  |  |  | 1 | 2.3 | 21.8187 | 69.475 | 13.3883 | 3.6173 | 7
NTT DOCOMO, INC. | 1 | 29 | 3.35 | NLOS | 3 | 1.5 | 31.066 | 77.72 |  |  |  |  | 1 | 2.3 | 16.3911 | 75.4921 | 12.1461 | 3.6173 | 7
NTT DOCOMO, INC. | 1 | 29 | 3.35 | NLOS | 3 | 1.5 | 31.104 | 77.78 |  |  |  |  | 1 | 2.3 | 7.7275 | 62.9171 | 8.8804 | 3.6173 | 7
NTT DOCOMO, INC. | 1 | 29 | 3.35 | NLOS | 3 | 1.5 | 31.138 | 75.7 |  |  |  |  | 1 | 2.3 | 8.4315 | 68.2418 | 9.259 | 3.6173 | 7
NTT DOCOMO, INC. | 1 | 29 | 3.35 | NLOS | 3 | 1.5 | 31.143 | 76.26 |  |  |  |  | 1 | 2.3 | 8.241 | 61.8287 | 9.1598 | 3.6173 | 7
NTT DOCOMO, INC. | 1 | 29 | 3.35 | NLOS | 3 | 1.5 | 31.182 | 75.29 |  |  |  |  | 1 | 2.3 | 32.6864 | 81.5406 | 15.1437 | 3.6173 | 7
NTT DOCOMO, INC. | 1 | 29 | 3.35 | NLOS | 3 | 1.5 | 31.221 | 75.2 |  |  |  |  | 1 | 2.3 | 18.1879 | 74.4795 | 12.5978 | 3.6173 | 7
NTT DOCOMO, INC. | 1 | 29 | 3.35 | NLOS | 3 | 1.5 | 31.232 | 76.4 |  |  |  |  | 1 | 2.3 | 28.2787 | 79.7494 | 14.5146 | 3.6173 | 7
NTT DOCOMO, INC. | 1 | 29 | 3.35 | NLOS | 3 | 1.5 | 31.26 | 74.16 |  |  |  |  | 1 | 2.3 | 8.0984 | 71.7479 | 9.084 | 3.6173 | 7
NTT DOCOMO, INC. | 1 | 29 | 3.35 | NLOS | 3 | 1.5 | 31.3 | 73.53 |  |  |  |  | 1 | 2.3 | 9.5169 | 71.4782 | 9.785 | 3.6173 | 7
NTT DOCOMO, INC. | 1 | 29 | 3.35 | NLOS | 3 | 1.5 | 31.327 | 77.15 |  |  |  |  | 1 | 2.3 | 30.0437 | 67.9463 | 14.7775 | 3.6173 | 7
NTT DOCOMO, INC. | 1 | 29 | 3.35 | NLOS | 3 | 1.5 | 31.34 | 73.47 |  |  |  |  | 1 | 2.3 | 18.3115 | 83.453 | 12.6272 | 3.6173 | 7
NTT DOCOMO, INC. | 1 | 29 | 3.35 | NLOS | 3 | 1.5 | 31.381 | 74.38 |  |  |  |  | 1 | 2.3 | 34.5294 | 71.0681 | 15.3819 | 3.6173 | 7
NTT DOCOMO, INC. | 1 | 29 | 3.35 | NLOS | 3 | 1.5 | 31.421 | 74.35 |  |  |  |  | 1 | 2.3 | 7.6835 | 53.5742 | 8.8556 | 3.6173 | 7
NTT DOCOMO, INC. | 1 | 29 | 3.35 | NLOS | 3 | 1.5 | 31.421 | 76 |  |  |  |  | 1 | 2.3 | 33.3534 | 83.9641 | 15.2314 | 3.6173 | 7
NTT DOCOMO, INC. | 1 | 29 | 3.35 | NLOS | 3 | 1.5 | 31.462 | 74.84 |  |  |  |  | 1 | 2.3 | 14.6171 | 65.6309 | 11.6486 | 3.6173 | 7
NTT DOCOMO, INC. | 1 | 29 | 3.35 | NLOS | 3 | 1.5 | 31.504 | 75.16 |  |  |  |  | 1 | 2.3 | 16.7719 | 60.2445 | 12.2458 | 3.6173 | 7
NTT DOCOMO, INC. | 1 | 29 | 3.35 | NLOS | 3 | 1.5 | 31.516 | 75.61 |  |  |  |  | 1 | 5.7 | 6.2972 | 81.4887 | 7.9914 | 7.5587 | 7
NTT DOCOMO, INC. | 1 | 29 | 3.35 | NLOS | 3 | 1.5 | 31.546 | 75.43 |  |  |  |  | 1 | 5.7 | 29.808 | 91.1387 | 14.7433 | 7.5587 | 7
NTT DOCOMO, INC. | 1 | 29 | 3.35 | NLOS | 3 | 1.5 | 31.588 | 76.14 |  |  |  |  | 1 | 5.7 | 17.6622 | 78.549 | 12.4704 | 7.5587 | 7
NTT DOCOMO, INC. | 1 | 29 | 3.35 | NLOS | 3 | 1.5 | 31.61 | 75.35 |  |  |  |  | 1 | 5.7 | 9.646 | 69.8127 | 9.8435 | 7.5587 | 7
NTT DOCOMO, INC. | 1 | 29 | 3.35 | NLOS | 3 | 1.5 | 31.63 | 76.62 |  |  |  |  | 1 | 5.7 | 27.7744 | 82.9936 | 14.4364 | 7.5587 | 7
NTT DOCOMO, INC. | 1 | 29 | 3.35 | NLOS | 3 | 1.5 | 31.673 | 77.01 |  |  |  |  | 1 | 5.7 | 24.52 | 85.4209 | 13.8952 | 7.5587 | 7
NTT DOCOMO, INC. | 1 | 29 | 3.35 | NLOS | 3 | 1.5 | 31.705 | 75.11 |  |  |  |  | 1 | 5.7 | 7.3202 | 81.8144 | 8.6452 | 7.5587 | 7
NTT DOCOMO, INC. | 1 | 29 | 3.35 | NLOS | 3 | 1.5 | 31.715 | 77.25 |  |  |  |  | 1 | 5.7 | 6.6594 | 74.4204 | 8.2343 | 7.5587 | 7
NTT DOCOMO, INC. | 1 | 29 | 3.35 | NLOS | 3 | 1.5 | 31.759 | 77.02 |  |  |  |  | 1 | 5.7 | 24.0685 | 94.2355 | 13.8145 | 7.5587 | 7
NTT DOCOMO, INC. | 1 | 29 | 3.35 | NLOS | 3 | 1.5 | 31.799 | 75.29 |  |  |  |  | 1 | 5.7 | 23.7382 | 74.3191 | 13.7545 | 7.5587 | 7
NTT DOCOMO, INC. | 1 | 29 | 3.35 | NLOS | 3 | 1.5 | 31.802 | 77.26 |  |  |  |  | 1 | 5.7 | 23.2456 | 66.1505 | 13.6634 | 7.5587 | 7
NTT DOCOMO, INC. | 1 | 29 | 3.35 | NLOS | 3 | 1.5 | 31.846 | 77.22 |  |  |  |  | 1 | 5.7 | 8.164 | 68.8767 | 9.119 | 7.5587 | 7
NTT DOCOMO, INC. | 1 | 29 | 3.35 | NLOS | 3 | 1.5 | 31.89 | 77.09 |  |  |  |  | 1 | 5.7 | 29.1292 | 75.9438 | 14.6433 | 7.5587 | 7
NTT DOCOMO, INC. | 1 | 29 | 3.35 | NLOS | 3 | 1.5 | 31.894 | 76.05 |  |  |  |  | 1 | 5.7 | 22.2536 | 84.3229 | 13.474 | 7.5587 | 7
NTT DOCOMO, INC. | 1 | 29 | 3.35 | NLOS | 3 | 1.5 | 31.934 | 78.3 |  |  |  |  | 1 | 5.7 | 32.7633 | 76.2729 | 15.1539 | 7.5587 | 7
NTT DOCOMO, INC. | 1 | 29 | 3.35 | NLOS | 3 | 1.5 | 31.979 | 79.55 |  |  |  |  | 1 | 5.7 | 23.8267 | 86.5416 | 13.7706 | 7.5587 | 7
NTT DOCOMO, INC. | 1 | 29 | 3.35 | NLOS | 3 | 1.5 | 31.989 | 76.58 |  |  |  |  | 1 | 5.7 | 10.2237 | 70.2729 | 10.0961 | 7.5587 | 7
NTT DOCOMO, INC. | 1 | 29 | 3.35 | NLOS | 3 | 1.5 | 32.024 | 79.9 |  |  |  |  | 1 | 5.7 | 3.5408 | 64.9098 | 5.4911 | 7.5587 | 7
NTT DOCOMO, INC. | 1 | 29 | 3.35 | NLOS | 3 | 1.5 | 32.069 | 80.38 |  |  |  |  | 1 | 5.7 | 3.2256 | 60.2524 | 5.0862 | 7.5587 | 7
NTT DOCOMO, INC. | 1 | 29 | 3.35 | NLOS | 3 | 1.5 | 32.084 | 76.47 |  |  |  |  | 1 | 5.7 | 25.7029 | 94.6123 | 14.0998 | 7.5587 | 7
NTT DOCOMO, INC. | 1 | 29 | 3.35 | NLOS | 3 | 1.5 | 32.115 | 79.92 |  |  |  |  | 1 | 5.7 | 10.0328 | 65.447 | 10.0142 | 7.5587 | 7
NTT DOCOMO, INC. | 1 | 29 | 3.35 | NLOS | 3 | 1.5 | 32.161 | 79.37 |  |  |  |  | 1 | 5.7 | 6.8073 | 67.1555 | 8.3298 | 7.5587 | 7
NTT DOCOMO, INC. | 1 | 29 | 3.35 | NLOS | 3 | 1.5 | 32.179 | 76.03 |  |  |  |  | 1 | 5.7 | 3.4505 | 51.1955 | 5.3788 | 7.5587 | 7
NTT DOCOMO, INC. | 1 | 29 | 3.35 | NLOS | 3 | 1.5 | 32.207 | 79.08 |  |  |  |  | 1 | 5.7 | 28.6914 | 72.7718 | 14.5775 | 7.5587 | 7
NTT DOCOMO, INC. | 1 | 29 | 3.35 | NLOS | 3 | 1.5 | 32.254 | 78.01 |  |  |  |  | 1 | 5.7 | 29.7439 | 95.6263 | 14.734 | 7.5587 | 7
NTT DOCOMO, INC. | 1 | 29 | 3.35 | NLOS | 3 | 1.5 | 32.274 | 76.08 |  |  |  |  | 1 | 5.7 | 9.5741 | 70.7649 | 9.811 | 7.5587 | 7
NTT DOCOMO, INC. | 1 | 29 | 3.35 | NLOS | 3 | 1.5 | 32.3 | 77.58 |  |  |  |  | 1 | 5.7 | 26.6787 | 84.9992 | 14.2616 | 7.5587 | 7
NTT DOCOMO, INC. | 1 | 29 | 3.35 | NLOS | 3 | 1.5 | 32.347 | 76.47 |  |  |  |  | 1 | 5.7 | 11.3042 | 70.2873 | 10.5324 | 7.5587 | 7
NTT DOCOMO, INC. | 1 | 29 | 3.35 | NLOS | 3 | 1.5 | 32.369 | 76.61 |  |  |  |  | 1 | 5.7 | 13.1623 | 79.1134 | 11.1933 | 7.5587 | 7
NTT DOCOMO, INC. | 1 | 29 | 3.35 | NLOS | 3 | 1.5 | 32.395 | 75.29 |  |  |  |  | 1 | 5.7 | 12.8638 | 75.0741 | 11.0937 | 7.5587 | 7
NTT DOCOMO, INC. | 1 | 29 | 3.35 | NLOS | 3 | 1.5 | 32.465 | 76.53 |  |  |  |  | 1 | 5.7 | 4.1989 | 65.4851 | 6.2314 | 7.5587 | 7
NTT DOCOMO, INC. | 1 | 29 | 8.45 | NLOS | 3 | 1.5 | 14.827 | 72.38 |  |  |  |  | 1 | 5.7 | 4.5461 | 58.2314 | 6.5764 | 7.5587 | 7
NTT DOCOMO, INC. | 1 | 29 | 8.45 | NLOS | 3 | 1.5 | 14.827 | 72.45 |  |  |  |  | 1 | 5.7 | 18.3294 | 77.8013 | 12.6315 | 7.5587 | 7
NTT DOCOMO, INC. | 1 | 29 | 8.45 | NLOS | 3 | 1.5 | 14.828 | 72.87 |  |  |  |  | 1 | 5.7 | 14.4112 | 89.1227 | 11.587 | 7.5587 | 7
NTT DOCOMO, INC. | 1 | 29 | 8.45 | NLOS | 3 | 1.5 | 14.828 | 72.64 |  |  |  |  | 1 | 5.7 | 15.7474 | 84.4318 | 11.9721 | 7.5587 | 7
NTT DOCOMO, INC. | 1 | 29 | 8.45 | NLOS | 3 | 1.5 | 14.829 | 71.77 |  |  |  |  | 1 | 5.7 | 22.4496 | 84.0634 | 13.5121 | 7.5587 | 7
NTT DOCOMO, INC. | 1 | 29 | 8.45 | NLOS | 3 | 1.5 | 14.83 | 73.12 |  |  |  |  | 1 | 5.7 | 23.8965 | 76.6763 | 13.7833 | 7.5587 | 7
NTT DOCOMO, INC. | 1 | 29 | 8.45 | NLOS | 3 | 1.5 | 14.831 | 71.11 |  |  |  |  | 1 | 5.7 | 22.9718 | 84.6416 | 13.612 | 7.5587 | 7
NTT DOCOMO, INC. | 1 | 29 | 8.45 | NLOS | 3 | 1.5 | 14.832 | 73.42 |  |  |  |  | 1 | 5.7 | 13.2267 | 60.6784 | 11.2145 | 7.5587 | 7
NTT DOCOMO, INC. | 1 | 29 | 8.45 | NLOS | 3 | 1.5 | 14.836 | 73.59 |  |  |  |  | 1 | 5.7 | 26.5769 | 91.9128 | 14.245 | 7.5587 | 7
NTT DOCOMO, INC. | 1 | 29 | 8.45 | NLOS | 3 | 1.5 | 14.839 | 73.9 |  |  |  |  | 1 | 5.7 | 24.9517 | 81.5943 | 13.971 | 7.5587 | 7
NTT DOCOMO, INC. | 1 | 29 | 8.45 | NLOS | 3 | 1.5 | 14.844 | 74.51 |  |  |  |  | 1 | 5.7 | 21.357 | 82.3359 | 13.2954 | 7.5587 | 7
NTT DOCOMO, INC. | 1 | 29 | 8.45 | NLOS | 3 | 1.5 | 14.85 | 75.24 |  |  |  |  | 1 | 5.7 | 31.1305 | 102.3183 | 14.9319 | 7.5587 | 7
NTT DOCOMO, INC. | 1 | 29 | 8.45 | NLOS | 3 | 1.5 | 14.856 | 75.42 |  |  |  |  | 1 | 5.7 | 33.5879 | 91.3083 | 15.2618 | 7.5587 | 7
NTT DOCOMO, INC. | 1 | 29 | 8.45 | NLOS | 3 | 1.5 | 14.863 | 76.44 |  |  |  |  | 1 | 5.7 | 30.3826 | 94.5186 | 14.8263 | 7.5587 | 7
NTT DOCOMO, INC. | 1 | 29 | 8.45 | NLOS | 3 | 1.5 | 14.871 | 76.48 |  |  |  |  | 1 | 5.7 | 12.572 | 83.7291 | 10.994 | 7.5587 | 7
NTT DOCOMO, INC. | 1 | 29 | 8.45 | NLOS | 3 | 1.5 | 14.88 | 77.37 |  |  |  |  | 1 | 5.7 | 23.8984 | 80.6027 | 13.7837 | 7.5587 | 7
NTT DOCOMO, INC. | 1 | 29 | 8.45 | NLOS | 3 | 1.5 | 14.889 | 77.17 |  |  |  |  | 1 | 5.7 | 31.8859 | 85.943 | 15.036 | 7.5587 | 7
NTT DOCOMO, INC. | 1 | 29 | 8.45 | NLOS | 3 | 1.5 | 14.899 | 77.97 |  |  |  |  | 1 | 5.7 | 24.6186 | 83.921 | 13.9126 | 7.5587 | 7
NTT DOCOMO, INC. | 1 | 29 | 8.45 | NLOS | 3 | 1.5 | 14.91 | 78.3 |  |  |  |  | 1 | 5.7 | 34.9711 | 84.6079 | 15.4371 | 7.5587 | 7
NTT DOCOMO, INC. | 1 | 29 | 8.45 | NLOS | 3 | 1.5 | 14.922 | 78.38 |  |  |  |  | 1 | 5.7 | 18.48 | 78.7078 | 12.667 | 7.5587 | 7
NTT DOCOMO, INC. | 1 | 29 | 8.45 | NLOS | 3 | 1.5 | 14.934 | 78.51 |  |  |  |  | 1 | 5.7 | 11.0057 | 60.6008 | 10.4162 | 7.5587 | 7
NTT DOCOMO, INC. | 1 | 29 | 8.45 | NLOS | 3 | 1.5 | 14.947 | 78.38 |  |  |  |  | 1 | 5.7 | 24.8825 | 84.1524 | 13.9589 | 7.5587 | 7
NTT DOCOMO, INC. | 1 | 29 | 8.45 | NLOS | 3 | 1.5 | 14.961 | 78.17 |  |  |  |  | 1 | 5.7 | 34.8354 | 86.1904 | 15.4202 | 7.5587 | 7
NTT DOCOMO, INC. | 1 | 29 | 8.45 | NLOS | 3 | 1.5 | 14.976 | 78.15 |  |  |  |  | 1 | 5.7 | 8.9425 | 60.3108 | 9.5146 | 7.5587 | 7
NTT DOCOMO, INC. | 1 | 29 | 8.45 | NLOS | 3 | 1.5 | 14.991 | 78.98 |  |  |  |  | 1 | 5.7 | 15.7191 | 74.3727 | 11.9643 | 7.5587 | 7
NTT DOCOMO, INC. | 1 | 29 | 8.45 | NLOS | 3 | 1.5 | 15.007 | 78.48 |  |  |  |  | 1 | 5.7 | 7.3462 | 60.2812 | 8.6607 | 7.5587 | 7
NTT DOCOMO, INC. | 1 | 29 | 8.45 | NLOS | 3 | 1.5 | 15.024 | 79.29 |  |  |  |  | 1 | 5.7 | 10.2408 | 75.4022 | 10.1033 | 7.5587 | 7
NTT DOCOMO, INC. | 1 | 29 | 8.45 | NLOS | 3 | 1.5 | 15.042 | 79.09 |  |  |  |  | 1 | 5.7 | 14.9924 | 70.1967 | 11.7587 | 7.5587 | 7
NTT DOCOMO, INC. | 1 | 29 | 8.45 | NLOS | 3 | 1.5 | 15.061 | 79.01 |  |  |  |  | 1 | 5.7 | 13.2255 | 79.9853 | 11.2141 | 7.5587 | 7
NTT DOCOMO, INC. | 1 | 29 | 8.45 | NLOS | 3 | 1.5 | 15.08 | 78.66 |  |  |  |  | 1 | 5.7 | 32.6413 | 85.4498 | 15.1377 | 7.5587 | 7
NTT DOCOMO, INC. | 1 | 29 | 8.45 | NLOS | 3 | 1.5 | 15.1 | 78.44 |  |  |  |  | 1 | 5.7 | 16.9399 | 83.3118 | 12.2891 | 7.5587 | 7
NTT DOCOMO, INC. | 1 | 29 | 8.45 | NLOS | 3 | 1.5 | 15.12 | 78.78 |  |  |  |  | 1 | 5.7 | 19.3767 | 86.5191 | 12.8728 | 7.5587 | 7
NTT DOCOMO, INC. | 1 | 29 | 8.45 | NLOS | 3 | 1.5 | 15.142 | 79.35 |  |  |  |  | 1 | 5.7 | 18.5381 | 72.1196 | 12.6806 | 7.5587 | 7
NTT DOCOMO, INC. | 1 | 29 | 8.45 | NLOS | 3 | 1.5 | 15.164 | 79.96 |  |  |  |  | 1 | 5.7 | 28.7408 | 83.9847 | 14.585 | 7.5587 | 7
NTT DOCOMO, INC. | 1 | 29 | 8.45 | NLOS | 3 | 1.5 | 15.186 | 79.7 |  |  |  |  | 1 | 5.7 | 28.5597 | 72.2789 | 14.5575 | 7.5587 | 7
NTT DOCOMO, INC. | 1 | 29 | 8.45 | NLOS | 3 | 1.5 | 15.21 | 79.95 |  |  |  |  | 1 | 5.7 | 5.8881 | 61.3768 | 7.6997 | 7.5587 | 7
NTT DOCOMO, INC. | 1 | 29 | 8.45 | NLOS | 3 | 1.5 | 15.234 | 79.7 |  |  |  |  | 1 | 5.7 | 22.4056 | 82.6438 | 13.5036 | 7.5587 | 7
NTT DOCOMO, INC. | 1 | 29 | 8.45 | NLOS | 3 | 1.5 | 15.259 | 79.85 |  |  |  |  | 1 | 5.7 | 27.5 | 80.3844 | 14.3933 | 7.5587 | 7
NTT DOCOMO, INC. | 1 | 29 | 8.45 | NLOS | 3 | 1.5 | 15.285 | 79.98 |  |  |  |  | 1 | 5.7 | 11.3997 | 81.7097 | 10.5689 | 7.5587 | 7
NTT DOCOMO, INC. | 1 | 29 | 8.45 | NLOS | 3 | 1.5 | 15.311 | 80.3 |  |  |  |  | 1 | 5.7 | 10.881 | 65.4077 | 10.3667 | 7.5587 | 7
NTT DOCOMO, INC. | 1 | 29 | 8.45 | NLOS | 3 | 1.5 | 15.338 | 80.37 |  |  |  |  | 1 | 5.7 | 17.3818 | 74.732 | 12.401 | 7.5587 | 7
NTT DOCOMO, INC. | 1 | 29 | 8.45 | NLOS | 3 | 1.5 | 15.366 | 80.55 |  |  |  |  | 1 | 5.7 | 14.2513 | 89.306 | 11.5385 | 7.5587 | 7
NTT DOCOMO, INC. | 1 | 29 | 8.45 | NLOS | 3 | 1.5 | 15.394 | 80.37 |  |  |  |  | 1 | 5.7 | 17.8149 | 85.9667 | 12.5078 | 7.5587 | 7
NTT DOCOMO, INC. | 1 | 29 | 8.45 | NLOS | 3 | 1.5 | 15.424 | 80.17 |  |  |  |  | 1 | 5.7 | 16.4609 | 64.7014 | 12.1645 | 7.5587 | 7
NTT DOCOMO, INC. | 1 | 29 | 8.45 | NLOS | 3 | 1.5 | 15.453 | 80.23 |  |  |  |  | 1 | 5.7 | 10.4225 | 73.6846 | 10.1797 | 7.5587 | 7
NTT DOCOMO, INC. | 1 | 29 | 8.45 | NLOS | 3 | 1.5 | 15.484 | 80.01 |  |  |  |  | 1 | 5.7 | 6.6575 | 70.1231 | 8.2331 | 7.5587 | 7
NTT DOCOMO, INC. | 1 | 29 | 8.45 | NLOS | 3 | 1.5 | 15.515 | 80.12 |  |  |  |  | 1 | 5.7 | 10.7837 | 65.6562 | 10.3277 | 7.5587 | 7
NTT DOCOMO, INC. | 1 | 29 | 8.45 | NLOS | 3 | 1.5 | 15.547 | 80.12 |  |  |  |  | 1 | 5.7 | 13.5 | 91.6068 | 11.3033 | 7.5587 | 7
NTT DOCOMO, INC. | 1 | 29 | 8.45 | NLOS | 3 | 1.5 | 15.58 | 80.2 |  |  |  |  | 1 | 5.7 | 10.3332 | 68.906 | 10.1424 | 7.5587 | 7
NTT DOCOMO, INC. | 1 | 29 | 8.45 | NLOS | 3 | 1.5 | 15.613 | 79.93 |  |  |  |  | 1 | 5.7 | 2.5847 | 64.9665 | 4.1241 | 7.5587 | 7
NTT DOCOMO, INC. | 1 | 29 | 8.45 | NLOS | 3 | 1.5 | 15.647 | 79.95 |  |  |  |  | 1 | 5.7 | 16.8747 | 87.2512 | 12.2724 | 7.5587 | 7
NTT DOCOMO, INC. | 1 | 29 | 8.45 | NLOS | 3 | 1.5 | 15.681 | 80.04 |  |  |  |  | 1 | 5.7 | 31.8512 | 90.3631 | 15.0313 | 7.5587 | 7
NTT DOCOMO, INC. | 1 | 29 | 8.45 | NLOS | 3 | 1.5 | 15.716 | 80.42 |  |  |  |  | 1 | 5.7 | 23.6831 | 84.5284 | 13.7444 | 7.5587 | 7
NTT DOCOMO, INC. | 1 | 29 | 8.45 | NLOS | 3 | 1.5 | 15.752 | 80.7 |  |  |  |  | 1 | 5.7 | 6.7333 | 73.812 | 8.2823 | 7.5587 | 7
NTT DOCOMO, INC. | 1 | 29 | 8.45 | NLOS | 3 | 1.5 | 15.789 | 80.69 |  |  |  |  | 1 | 5.7 | 10.5304 | 66.6442 | 10.2244 | 7.5587 | 7
NTT DOCOMO, INC. | 1 | 29 | 8.45 | NLOS | 3 | 1.5 | 15.826 | 81.07 |  |  |  |  | 1 | 5.7 | 28.1117 | 77.247 | 14.4889 | 7.5587 | 7
NTT DOCOMO, INC. | 1 | 29 | 8.45 | NLOS | 3 | 1.5 | 15.864 | 80.76 |  |  |  |  | 1 | 5.7 | 26.0035 | 81.7338 | 14.1503 | 7.5587 | 7
NTT DOCOMO, INC. | 1 | 29 | 8.45 | NLOS | 3 | 1.5 | 15.902 | 80.79 |  |  |  |  | 1 | 5.7 | 29.1629 | 68.0329 | 14.6483 | 7.5587 | 7
NTT DOCOMO, INC. | 1 | 29 | 8.45 | NLOS | 3 | 1.5 | 15.941 | 80.69 |  |  |  |  | 1 | 5.7 | 32.898 | 83.7101 | 15.1717 | 7.5587 | 7
NTT DOCOMO, INC. | 1 | 29 | 8.45 | NLOS | 3 | 1.5 | 15.981 | 81.13 |  |  |  |  | 1 | 5.7 | 8.3087 | 90.3096 | 9.1953 | 7.5587 | 7
NTT DOCOMO, INC. | 1 | 29 | 8.45 | NLOS | 3 | 1.5 | 16.021 | 81.19 |  |  |  |  | 1 | 5.7 | 19.3891 | 83.6051 | 12.8756 | 7.5587 | 7
NTT DOCOMO, INC. | 1 | 29 | 8.45 | NLOS | 3 | 1.5 | 16.062 | 80.5 |  |  |  |  | 1 | 5.7 | 11.2601 | 77.256 | 10.5154 | 7.5587 | 7
NTT DOCOMO, INC. | 1 | 29 | 8.45 | NLOS | 3 | 1.5 | 16.103 | 79.89 |  |  |  |  | 1 | 5.7 | 15.4768 | 76.9865 | 11.8968 | 7.5587 | 7
NTT DOCOMO, INC. | 1 | 29 | 8.45 | NLOS | 3 | 1.5 | 16.145 | 79.76 |  |  |  |  | 1 | 5.7 | 9.9151 | 72.9145 | 9.963 | 7.5587 | 7
NTT DOCOMO, INC. | 1 | 29 | 8.45 | NLOS | 3 | 1.5 | 16.17 | 81.66 |  |  |  |  | 1 | 5.7 | 13.7993 | 71.7945 | 11.3986 | 7.5587 | 7
NTT DOCOMO, INC. | 1 | 29 | 8.45 | NLOS | 3 | 1.5 | 16.188 | 79.51 |  |  |  |  | 1 | 5.7 | 7.4226 | 81.0116 | 8.7056 | 7.5587 | 7
NTT DOCOMO, INC. | 1 | 29 | 8.45 | NLOS | 3 | 1.5 | 16.231 | 80 |  |  |  |  | 1 | 5.7 | 2.0835 | 53.9863 | 3.1879 | 7.5587 | 7
NTT DOCOMO, INC. | 1 | 29 | 8.45 | NLOS | 3 | 1.5 | 16.243 | 81.49 |  |  |  |  | 1 | 5.7 | 15.4197 | 80.9189 | 11.8808 | 7.5587 | 7
NTT DOCOMO, INC. | 1 | 29 | 8.45 | NLOS | 3 | 1.5 | 16.275 | 79.85 |  |  |  |  | 1 | 5.7 | 11.2274 | 68.2119 | 10.5028 | 7.5587 | 7
NTT DOCOMO, INC. | 1 | 29 | 8.45 | NLOS | 3 | 1.5 | 16.317 | 81.46 |  |  |  |  | 1 | 5.7 | 7.8501 | 64.4468 | 8.9487 | 7.5587 | 7
NTT DOCOMO, INC. | 1 | 29 | 8.45 | NLOS | 3 | 1.5 | 16.32 | 80.05 |  |  |  |  | 1 | 5.7 | 21.3267 | 77.3995 | 13.2892 | 7.5587 | 7
NTT DOCOMO, INC. | 1 | 29 | 8.45 | NLOS | 3 | 1.5 | 16.365 | 80.2 |  |  |  |  | 1 | 5.7 | 25.8101 | 79.0664 | 14.1179 | 7.5587 | 7
NTT DOCOMO, INC. | 1 | 29 | 8.45 | NLOS | 3 | 1.5 | 16.391 | 80.91 |  |  |  |  | 1 | 5.7 | 25.8016 | 72.7489 | 14.1165 | 7.5587 | 7
NTT DOCOMO, INC. | 1 | 29 | 8.45 | NLOS | 3 | 1.5 | 16.41 | 80.51 |  |  |  |  | 1 | 5.7 | 18.7833 | 80.1807 | 12.7377 | 7.5587 | 7
NTT DOCOMO, INC. | 1 | 29 | 8.45 | NLOS | 3 | 1.5 | 16.457 | 80.85 |  |  |  |  | 1 | 5.7 | 12.7556 | 65.3496 | 11.057 | 7.5587 | 7
NTT DOCOMO, INC. | 1 | 29 | 8.45 | NLOS | 3 | 1.5 | 16.465 | 81 |  |  |  |  | 1 | 5.7 | 17.0097 | 80.1899 | 12.307 | 7.5587 | 7
NTT DOCOMO, INC. | 1 | 29 | 8.45 | NLOS | 3 | 1.5 | 16.503 | 81.3 |  |  |  |  | 1 | 5.7 | 11.7971 | 79.3631 | 10.7177 | 7.5587 | 7
NTT DOCOMO, INC. | 1 | 29 | 8.45 | NLOS | 3 | 1.5 | 16.539 | 81 |  |  |  |  | 1 | 5.7 | 24.5399 | 88.8459 | 13.8987 | 7.5587 | 7
NTT DOCOMO, INC. | 1 | 29 | 8.45 | NLOS | 3 | 1.5 | 16.551 | 81.68 |  |  |  |  | 1 | 5.7 | 32.516 | 93.4525 | 15.121 | 7.5587 | 7
NTT DOCOMO, INC. | 1 | 29 | 8.45 | NLOS | 3 | 1.5 | 16.598 | 82.17 |  |  |  |  | 1 | 5.7 | 11.6276 | 88.7372 | 10.6549 | 7.5587 | 7
NTT DOCOMO, INC. | 1 | 29 | 8.45 | NLOS | 3 | 1.5 | 16.614 | 81.48 |  |  |  |  | 1 | 5.7 | 17.7078 | 73.6385 | 12.4816 | 7.5587 | 7
NTT DOCOMO, INC. | 1 | 29 | 8.45 | NLOS | 3 | 1.5 | 16.647 | 82.66 |  |  |  |  | 1 | 5.7 | 14.921 | 71.7152 | 11.738 | 7.5587 | 7
NTT DOCOMO, INC. | 1 | 29 | 8.45 | NLOS | 3 | 1.5 | 16.689 | 81.37 |  |  |  |  | 1 | 5.7 | 12.5236 | 84.9879 | 10.9773 | 7.5587 | 7
NTT DOCOMO, INC. | 1 | 29 | 8.45 | NLOS | 3 | 1.5 | 16.696 | 82.57 |  |  |  |  | 1 | 5.7 | 15.2061 | 89.1686 | 11.8202 | 7.5587 | 7
NTT DOCOMO, INC. | 1 | 29 | 8.45 | NLOS | 3 | 1.5 | 16.745 | 82.61 |  |  |  |  | 1 | 5.7 | 30.9606 | 82.6829 | 14.9081 | 7.5587 | 7
NTT DOCOMO, INC. | 1 | 29 | 8.45 | NLOS | 3 | 1.5 | 16.765 | 81.9 |  |  |  |  | 1 | 5.7 | 33.4543 | 81.7473 | 15.2445 | 7.5587 | 7
NTT DOCOMO, INC. | 1 | 29 | 8.45 | NLOS | 3 | 1.5 | 16.795 | 82.36 |  |  |  |  | 1 | 5.7 | 2.1447 | 53.2057 | 3.3136 | 7.5587 | 7
NTT DOCOMO, INC. | 1 | 29 | 8.45 | NLOS | 3 | 1.5 | 16.841 | 82.06 |  |  |  |  | 1 | 5.7 | 21.8471 | 71.2291 | 13.3939 | 7.5587 | 7
NTT DOCOMO, INC. | 1 | 29 | 8.45 | NLOS | 3 | 1.5 | 16.846 | 82.41 |  |  |  |  | 1 | 5.7 | 27.9241 | 86.8609 | 14.4598 | 7.5587 | 7
NTT DOCOMO, INC. | 1 | 29 | 8.45 | NLOS | 3 | 1.5 | 16.897 | 82.18 |  |  |  |  | 1 | 5.7 | 23.0707 | 87.8693 | 13.6306 | 7.5587 | 7
NTT DOCOMO, INC. | 1 | 29 | 8.45 | NLOS | 3 | 1.5 | 16.917 | 82.15 |  |  |  |  | 1 | 5.7 | 5.8615 | 85.6035 | 7.6801 | 7.5587 | 7
NTT DOCOMO, INC. | 1 | 29 | 8.45 | NLOS | 3 | 1.5 | 16.949 | 81.73 |  |  |  |  | 1 | 5.7 | 25.4469 | 81.16 | 14.0564 | 7.5587 | 7
NTT DOCOMO, INC. | 1 | 29 | 8.45 | NLOS | 3 | 1.5 | 16.994 | 82.2 |  |  |  |  | 1 | 5.7 | 5.2257 | 65.5211 | 7.1815 | 7.5587 | 7
NTT DOCOMO, INC. | 1 | 29 | 8.45 | NLOS | 3 | 1.5 | 17.001 | 81.8 |  |  |  |  | 1 | 5.7 | 21.2973 | 84.8261 | 13.2832 | 7.5587 | 7
NTT DOCOMO, INC. | 1 | 29 | 8.45 | NLOS | 3 | 1.5 | 17.053 | 81.72 |  |  |  |  | 1 | 5.7 | 29.9696 | 87.8646 | 14.7668 | 7.5587 | 7
NTT DOCOMO, INC. | 1 | 29 | 8.45 | NLOS | 3 | 1.5 | 17.071 | 82.04 |  |  |  |  | 1 | 5.7 | 9.6139 | 90.5949 | 9.829 | 7.5587 | 7
NTT DOCOMO, INC. | 1 | 29 | 8.45 | NLOS | 3 | 1.5 | 17.107 | 81.77 |  |  |  |  | 1 | 5.7 | 8.4676 | 74.5697 | 9.2776 | 7.5587 | 7
NTT DOCOMO, INC. | 1 | 29 | 8.45 | NLOS | 3 | 1.5 | 17.148 | 82.17 |  |  |  |  | 1 | 5.7 | 3.2483 | 76.9763 | 5.1166 | 7.5587 | 7
NTT DOCOMO, INC. | 1 | 29 | 8.45 | NLOS | 3 | 1.5 | 17.16 | 81.49 |  |  |  |  | 1 | 5.7 | 29.309 | 92.1602 | 14.67 | 7.5587 | 7
NTT DOCOMO, INC. | 1 | 29 | 8.45 | NLOS | 3 | 1.5 | 17.214 | 81.47 |  |  |  |  | 1 | 5.7 | 2.9326 | 71.7395 | 4.6726 | 7.5587 | 7
NTT DOCOMO, INC. | 1 | 29 | 8.45 | NLOS | 3 | 1.5 | 17.226 | 81.76 |  |  |  |  | 1 | 5.7 | 14.1189 | 70.0643 | 11.498 | 7.5587 | 7
NTT DOCOMO, INC. | 1 | 29 | 8.45 | NLOS | 3 | 1.5 | 17.269 | 81.45 |  |  |  |  | 1 | 5.7 | 7.7688 | 82.7531 | 8.9035 | 7.5587 | 7
NTT DOCOMO, INC. | 1 | 29 | 8.45 | NLOS | 3 | 1.5 | 17.304 | 81.7 |  |  |  |  | 1 | 5.7 | 18.6344 | 73.8359 | 12.7032 | 7.5587 | 7
NTT DOCOMO, INC. | 1 | 29 | 8.45 | NLOS | 3 | 1.5 | 17.324 | 81.07 |  |  |  |  | 1 | 5.7 | 18.3675 | 90.4765 | 12.6405 | 7.5587 | 7
NTT DOCOMO, INC. | 1 | 29 | 8.45 | NLOS | 3 | 1.5 | 17.38 | 80.66 |  |  |  |  | 1 | 5.7 | 30.5411 | 77.0496 | 14.8488 | 7.5587 | 7
NTT DOCOMO, INC. | 1 | 29 | 8.45 | NLOS | 3 | 1.5 | 17.382 | 81.19 |  |  |  |  | 1 | 5.7 | 20.8476 | 102.6588 | 13.1906 | 7.5587 | 7
NTT DOCOMO, INC. | 1 | 29 | 8.45 | NLOS | 3 | 1.5 | 17.436 | 80.32 |  |  |  |  | 1 | 5.7 | 7.6435 | 76.2037 | 8.8329 | 7.5587 | 7
NTT DOCOMO, INC. | 1 | 29 | 8.45 | NLOS | 3 | 1.5 | 17.46 | 81.26 |  |  |  |  | 1 | 5.7 | 31.9756 | 88.2366 | 15.0482 | 7.5587 | 7
NTT DOCOMO, INC. | 1 | 29 | 8.45 | NLOS | 3 | 1.5 | 17.493 | 80.28 |  |  |  |  | 1 | 5.7 | 23.9 | 82.0068 | 13.784 | 7.5587 | 7
NTT DOCOMO, INC. | 1 | 29 | 8.45 | NLOS | 3 | 1.5 | 17.539 | 81.11 |  |  |  |  | 1 | 5.7 | 18.5887 | 81.0441 | 12.6925 | 7.5587 | 7
NTT DOCOMO, INC. | 1 | 29 | 8.45 | NLOS | 3 | 1.5 | 17.55 | 80.19 |  |  |  |  | 1 | 5.7 | 29.1288 | 86.4208 | 14.6432 | 7.5587 | 7
NTT DOCOMO, INC. | 1 | 29 | 8.45 | NLOS | 3 | 1.5 | 17.607 | 80.29 |  |  |  |  | 1 | 5.7 | 11.494 | 76.2826 | 10.6047 | 7.5587 | 7
NTT DOCOMO, INC. | 1 | 29 | 8.45 | NLOS | 3 | 1.5 | 17.618 | 81.47 |  |  |  |  | 1 | 5.7 | 31.0718 | 88.654 | 14.9237 | 7.5587 | 7
NTT DOCOMO, INC. | 1 | 29 | 8.45 | NLOS | 3 | 1.5 | 17.665 | 80.12 |  |  |  |  | 1 | 5.7 | 19.5375 | 73.0073 | 12.9087 | 7.5587 | 7
NTT DOCOMO, INC. | 1 | 29 | 8.45 | NLOS | 3 | 1.5 | 17.698 | 82.23 |  |  |  |  | 1 | 5.7 | 5.0556 | 63.2318 | 7.0377 | 7.5587 | 7
NTT DOCOMO, INC. | 1 | 29 | 8.45 | NLOS | 3 | 1.5 | 17.724 | 80.48 |  |  |  |  | 1 | 5.7 | 17.957 | 83.615 | 12.5423 | 7.5587 | 7
NTT DOCOMO, INC. | 1 | 29 | 8.45 | NLOS | 3 | 1.5 | 17.778 | 82.29 |  |  |  |  | 1 | 5.7 | 12.6193 | 76.6923 | 11.0104 | 7.5587 | 7
NTT DOCOMO, INC. | 1 | 29 | 8.45 | NLOS | 3 | 1.5 | 17.782 | 80.49 |  |  |  |  | 1 | 5.7 | 19.9217 | 78.2933 | 12.9933 | 7.5587 | 7
NTT DOCOMO, INC. | 1 | 29 | 8.45 | NLOS | 3 | 1.5 | 17.842 | 80.76 |  |  |  |  | 1 | 5.7 | 33.5712 | 92.331 | 15.2597 | 7.5587 | 7
NTT DOCOMO, INC. | 1 | 29 | 8.45 | NLOS | 3 | 1.5 | 17.858 | 82.62 |  |  |  |  | 1 | 5.7 | 14.1283 | 84.4355 | 11.5009 | 7.5587 | 7
NTT DOCOMO, INC. | 1 | 29 | 8.45 | NLOS | 3 | 1.5 | 17.902 | 81.76 |  |  |  |  | 1 | 5.7 | 2.8732 | 57.7466 | 4.5837 | 7.5587 | 7
NTT DOCOMO, INC. | 1 | 29 | 8.45 | NLOS | 3 | 1.5 | 17.938 | 83.29 |  |  |  |  | 1 | 5.7 | 26.4038 | 76.7888 | 14.2167 | 7.5587 | 7
NTT DOCOMO, INC. | 1 | 29 | 8.45 | NLOS | 3 | 1.5 | 17.962 | 82.3 |  |  |  |  | 1 | 5.7 | 12.7212 | 84.4923 | 11.0453 | 7.5587 | 7
NTT DOCOMO, INC. | 1 | 29 | 8.45 | NLOS | 3 | 1.5 | 18.018 | 83.79 |  |  |  |  | 1 | 5.7 | 23.9545 | 81.3405 | 13.7939 | 7.5587 | 7
NTT DOCOMO, INC. | 1 | 29 | 8.45 | NLOS | 3 | 1.5 | 18.023 | 83 |  |  |  |  | 1 | 5.7 | 18.4289 | 75.8842 | 12.655 | 7.5587 | 7
NTT DOCOMO, INC. | 1 | 29 | 8.45 | NLOS | 3 | 1.5 | 18.084 | 83.34 |  |  |  |  | 1 | 5.7 | 30.3036 | 99.2265 | 14.8149 | 7.5587 | 7
NTT DOCOMO, INC. | 1 | 29 | 8.45 | NLOS | 3 | 1.5 | 18.099 | 84.32 |  |  |  |  | 1 | 5.7 | 26.7049 | 92.6679 | 14.2659 | 7.5587 | 7
NTT DOCOMO, INC. | 1 | 29 | 8.45 | NLOS | 3 | 1.5 | 18.145 | 83.04 |  |  |  |  | 1 | 5.7 | 15.1312 | 71.3967 | 11.7987 | 7.5587 | 7
NTT DOCOMO, INC. | 1 | 29 | 8.45 | NLOS | 3 | 1.5 | 18.18 | 84.5 |  |  |  |  | 1 | 5.7 | 18.9658 | 93.9518 | 12.7797 | 7.5587 | 7
NTT DOCOMO, INC. | 1 | 29 | 8.45 | NLOS | 3 | 1.5 | 18.207 | 83.61 |  |  |  |  | 1 | 5.7 | 21.264 | 69.2114 | 13.2764 | 7.5587 | 7
NTT DOCOMO, INC. | 1 | 29 | 8.45 | NLOS | 3 | 1.5 | 18.262 | 84.46 |  |  |  |  | 1 | 5.7 | 18.772 | 85.106 | 12.7351 | 7.5587 | 7
NTT DOCOMO, INC. | 1 | 29 | 8.45 | NLOS | 3 | 1.5 | 18.269 | 83.48 |  |  |  |  | 1 | 5.7 | 26.2177 | 92.2493 | 14.186 | 7.5587 | 7
NTT DOCOMO, INC. | 1 | 29 | 8.45 | NLOS | 3 | 1.5 | 18.332 | 83.55 |  |  |  |  | 1 | 5.7 | 26.0435 | 82.3301 | 14.157 | 7.5587 | 7
NTT DOCOMO, INC. | 1 | 29 | 8.45 | NLOS | 3 | 1.5 | 18.343 | 84.59 |  |  |  |  | 1 | 5.7 | 8.4063 | 59.6668 | 9.246 | 7.5587 | 7
NTT DOCOMO, INC. | 1 | 29 | 8.45 | NLOS | 3 | 1.5 | 18.396 | 83.35 |  |  |  |  | 1 | 5.7 | 17.0115 | 74.6681 | 12.3074 | 7.5587 | 7
NTT DOCOMO, INC. | 1 | 29 | 8.45 | NLOS | 3 | 1.5 | 18.425 | 83.8 |  |  |  |  | 1 | 5.7 | 19.1143 | 76.6035 | 12.8136 | 7.5587 | 7
NTT DOCOMO, INC. | 1 | 29 | 8.45 | NLOS | 3 | 1.5 | 18.459 | 83.05 |  |  |  |  | 1 | 5.7 | 6.9198 | 74.7157 | 8.401 | 7.5587 | 7
NTT DOCOMO, INC. | 1 | 29 | 8.45 | NLOS | 3 | 1.5 | 18.507 | 82.95 |  |  |  |  | 1 | 5.7 | 27.804 | 84.5782 | 14.4411 | 7.5587 | 7
NTT DOCOMO, INC. | 1 | 29 | 8.45 | NLOS | 3 | 1.5 | 18.523 | 82.21 |  |  |  |  | 1 | 5.7 | 7.4593 | 70.7628 | 8.727 | 7.5587 | 7
NTT DOCOMO, INC. | 1 | 29 | 8.45 | NLOS | 3 | 1.5 | 18.587 | 82.45 |  |  |  |  | 1 | 5.7 | 18.3424 | 87.7103 | 12.6346 | 7.5587 | 7
NTT DOCOMO, INC. | 1 | 29 | 8.45 | NLOS | 3 | 1.5 | 18.59 | 83.63 |  |  |  |  | 1 | 5.7 | 10.5528 | 69.4531 | 10.2337 | 7.5587 | 7
NTT DOCOMO, INC. | 1 | 29 | 8.45 | NLOS | 3 | 1.5 | 18.652 | 82.53 |  |  |  |  | 1 | 5.7 | 22.518 | 76.4234 | 13.5253 | 7.5587 | 7
NTT DOCOMO, INC. | 1 | 29 | 8.45 | NLOS | 3 | 1.5 | 18.672 | 84.07 |  |  |  |  | 1 | 5.7 | 17.0847 | 77.4858 | 12.3261 | 7.5587 | 7
NTT DOCOMO, INC. | 1 | 29 | 8.45 | NLOS | 3 | 1.5 | 18.717 | 82.23 |  |  |  |  | 1 | 5.7 | 10.43 | 64.0722 | 10.1829 | 7.5587 | 7
NTT DOCOMO, INC. | 1 | 29 | 8.45 | NLOS | 3 | 1.5 | 18.755 | 83.64 |  |  |  |  | 1 | 5.7 | 19.6352 | 72.1584 | 12.9304 | 7.5587 | 7
NTT DOCOMO, INC. | 1 | 29 | 8.45 | NLOS | 3 | 1.5 | 18.783 | 82.25 |  |  |  |  | 1 | 5.7 | 5.0235 | 64.5161 | 7.0101 | 7.5587 | 7
NTT DOCOMO, INC. | 1 | 29 | 8.45 | NLOS | 3 | 1.5 | 18.838 | 82.78 |  |  |  |  | 1 | 5.7 | 20.5306 | 75.7888 | 13.124 | 7.5587 | 7
NTT DOCOMO, INC. | 1 | 29 | 8.45 | NLOS | 3 | 1.5 | 18.849 | 82.04 |  |  |  |  | 1 | 5.7 | 30.1226 | 79.243 | 14.7889 | 7.5587 | 7
NTT DOCOMO, INC. | 1 | 29 | 8.45 | NLOS | 3 | 1.5 | 18.915 | 82.39 |  |  |  |  | 1 | 5.7 | 26.0072 | 81.2501 | 14.1509 | 7.5587 | 7
NTT DOCOMO, INC. | 1 | 29 | 8.45 | NLOS | 3 | 1.5 | 18.922 | 81.87 |  |  |  |  | 1 | 5.7 | 19.777 | 90.9245 | 12.9616 | 7.5587 | 7
NTT DOCOMO, INC. | 1 | 29 | 8.45 | NLOS | 3 | 1.5 | 18.982 | 81.9 |  |  |  |  | 1 | 5.7 | 24.1634 | 92.8652 | 13.8316 | 7.5587 | 7
NTT DOCOMO, INC. | 1 | 29 | 8.45 | NLOS | 3 | 1.5 | 19.006 | 82.13 |  |  |  |  | 1 | 5.7 | 30.4025 | 87.6846 | 14.8291 | 7.5587 | 7
NTT DOCOMO, INC. | 1 | 29 | 8.45 | NLOS | 3 | 1.5 | 19.049 | 82.35 |  |  |  |  | 1 | 5.7 | 20.2136 | 83.0747 | 13.0564 | 7.5587 | 7
NTT DOCOMO, INC. | 1 | 29 | 8.45 | NLOS | 3 | 1.5 | 19.089 | 81.32 |  |  |  |  | 1 | 5.7 | 32.0525 | 80.6457 | 15.0586 | 7.5587 | 7
NTT DOCOMO, INC. | 1 | 29 | 8.45 | NLOS | 3 | 1.5 | 19.116 | 82.71 |  |  |  |  | 1 | 5.7 | 20.3727 | 73.7387 | 13.0905 | 7.5587 | 7
NTT DOCOMO, INC. | 1 | 29 | 8.45 | NLOS | 3 | 1.5 | 19.174 | 81.25 |  |  |  |  | 1 | 5.7 | 30.3251 | 80.7216 | 14.818 | 7.5587 | 7
NTT DOCOMO, INC. | 1 | 29 | 8.45 | NLOS | 3 | 1.5 | 19.184 | 83.36 |  |  |  |  | 1 | 5.7 | 16.9412 | 87.9911 | 12.2894 | 7.5587 | 7
NTT DOCOMO, INC. | 1 | 29 | 8.45 | NLOS | 3 | 1.5 | 19.252 | 83.16 |  |  |  |  | 1 | 5.7 | 7.3003 | 77.6181 | 8.6334 | 7.5587 | 7
NTT DOCOMO, INC. | 1 | 29 | 8.45 | NLOS | 3 | 1.5 | 19.258 | 82.13 |  |  |  |  | 1 | 5.7 | 9.8281 | 80.0261 | 9.9247 | 7.5587 | 7
NTT DOCOMO, INC. | 1 | 29 | 8.45 | NLOS | 3 | 1.5 | 19.321 | 82.63 |  |  |  |  | 1 | 5.7 | 22.1875 | 79.5999 | 13.4611 | 7.5587 | 7
NTT DOCOMO, INC. | 1 | 29 | 8.45 | NLOS | 3 | 1.5 | 19.342 | 83.35 |  |  |  |  | 1 | 5.7 | 16.3128 | 86.6393 | 12.1253 | 7.5587 | 7
NTT DOCOMO, INC. | 1 | 29 | 8.45 | NLOS | 3 | 1.5 | 19.39 | 82.66 |  |  |  |  | 1 | 5.7 | 22.0361 | 82.6921 | 13.4314 | 7.5587 | 7
NTT DOCOMO, INC. | 1 | 29 | 8.45 | NLOS | 3 | 1.5 | 19.427 | 83.45 |  |  |  |  | 1 | 5.7 | 9.8096 | 65.1044 | 9.9165 | 7.5587 | 7
NTT DOCOMO, INC. | 1 | 29 | 8.45 | NLOS | 3 | 1.5 | 19.459 | 82.95 |  |  |  |  | 1 | 5.7 | 32.8063 | 94.863 | 15.1596 | 7.5587 | 7
NTT DOCOMO, INC. | 1 | 29 | 8.45 | NLOS | 3 | 1.5 | 19.512 | 83.08 |  |  |  |  | 1 | 5.7 | 25.2125 | 78.671 | 14.0162 | 7.5587 | 7
NTT DOCOMO, INC. | 1 | 29 | 8.45 | NLOS | 3 | 1.5 | 19.528 | 82.96 |  |  |  |  | 1 | 5.7 | 24.296 | 78.923 | 13.8553 | 7.5587 | 7
NTT DOCOMO, INC. | 1 | 29 | 8.45 | NLOS | 3 | 1.5 | 19.597 | 82.69 |  |  |  |  | 1 | 5.7 | 14.99 | 73.6982 | 11.758 | 7.5587 | 7
NTT DOCOMO, INC. | 1 | 29 | 8.45 | NLOS | 3 | 1.5 | 19.598 | 83.46 |  |  |  |  | 1 | 5.7 | 23.3676 | 91.8547 | 13.6861 | 7.5587 | 7
NTT DOCOMO, INC. | 1 | 29 | 8.45 | NLOS | 3 | 1.5 | 19.668 | 83.66 |  |  |  |  | 1 | 5.7 | 16.8254 | 70.098 | 12.2597 | 7.5587 | 7
NTT DOCOMO, INC. | 1 | 29 | 8.45 | NLOS | 3 | 1.5 | 19.683 | 82.8 |  |  |  |  | 1 | 5.7 | 34.6691 | 89.6278 | 15.3994 | 7.5587 | 7
NTT DOCOMO, INC. | 1 | 29 | 8.45 | NLOS | 3 | 1.5 | 19.739 | 83.62 |  |  |  |  | 1 | 5.7 | 5.0893 | 67.7956 | 7.0666 | 7.5587 | 7
NTT DOCOMO, INC. | 1 | 29 | 8.45 | NLOS | 3 | 1.5 | 19.768 | 83.46 |  |  |  |  | 1 | 5.7 | 17.4563 | 85.0727 | 12.4195 | 7.5587 | 7
NTT DOCOMO, INC. | 1 | 29 | 8.45 | NLOS | 3 | 1.5 | 19.81 | 83.9 |  |  |  |  | 1 | 5.7 | 24.8915 | 88.2265 | 13.9605 | 7.5587 | 7
NTT DOCOMO, INC. | 1 | 29 | 8.45 | NLOS | 3 | 1.5 | 19.854 | 83.5 |  |  |  |  | 1 | 5.7 | 33.08 | 94.5139 | 15.1957 | 7.5587 | 7
NTT DOCOMO, INC. | 1 | 29 | 8.45 | NLOS | 3 | 1.5 | 19.881 | 83.67 |  |  |  |  | 1 | 5.7 | 22.8399 | 90.7845 | 13.5869 | 7.5587 | 7
NTT DOCOMO, INC. | 1 | 29 | 8.45 | NLOS | 3 | 1.5 | 19.94 | 84.1 |  |  |  |  | 1 | 5.7 | 22.3648 | 79.627 | 13.4957 | 7.5587 | 7
NTT DOCOMO, INC. | 1 | 29 | 8.45 | NLOS | 3 | 1.5 | 19.952 | 83.6 |  |  |  |  | 1 | 5.7 | 23.2365 | 91.1778 | 13.6617 | 7.5587 | 7
NTT DOCOMO, INC. | 1 | 29 | 8.45 | NLOS | 3 | 1.5 | 20.024 | 83.69 |  |  |  |  | 1 | 5.7 | 7.0006 | 70.7519 | 8.4513 | 7.5587 | 7
NTT DOCOMO, INC. | 1 | 29 | 8.45 | NLOS | 3 | 1.5 | 20.027 | 84.12 |  |  |  |  | 1 | 5.7 | 10.0741 | 83.2228 | 10.032 | 7.5587 | 7
NTT DOCOMO, INC. | 1 | 29 | 8.45 | NLOS | 3 | 1.5 | 20.097 | 83.71 |  |  |  |  | 1 | 5.7 | 20.1547 | 91.7113 | 13.0438 | 7.5587 | 7
NTT DOCOMO, INC. | 1 | 29 | 8.45 | NLOS | 3 | 1.5 | 20.113 | 83.56 |  |  |  |  | 1 | 5.7 | 9.9632 | 80.661 | 9.984 | 7.5587 | 7
NTT DOCOMO, INC. | 1 | 29 | 8.45 | NLOS | 3 | 1.5 | 20.169 | 83.57 |  |  |  |  | 1 | 5.7 | 18.6341 | 77.972 | 12.7031 | 7.5587 | 7
NTT DOCOMO, INC. | 1 | 29 | 8.45 | NLOS | 3 | 1.5 | 20.2 | 83.52 |  |  |  |  | 1 | 5.7 | 28.4413 | 87.0763 | 14.5395 | 7.5587 | 7
NTT DOCOMO, INC. | 1 | 29 | 8.45 | NLOS | 3 | 1.5 | 20.242 | 83.78 |  |  |  |  | 1 | 5.7 | 23.896 | 83.7657 | 13.7833 | 7.5587 | 7
NTT DOCOMO, INC. | 1 | 29 | 8.45 | NLOS | 3 | 1.5 | 20.287 | 82.97 |  |  |  |  | 1 | 5.7 | 3.2135 | 63.1127 | 5.0698 | 7.5587 | 7
NTT DOCOMO, INC. | 1 | 29 | 8.45 | NLOS | 3 | 1.5 | 20.315 | 83.53 |  |  |  |  | 1 | 5.7 | 8.865 | 67.585 | 9.4768 | 7.5587 | 7
NTT DOCOMO, INC. | 1 | 29 | 8.45 | NLOS | 3 | 1.5 | 20.373 | 82.62 |  |  |  |  | 1 | 5.7 | 15.3031 | 79.0171 | 11.8478 | 7.5587 | 7
NTT DOCOMO, INC. | 1 | 29 | 8.45 | NLOS | 3 | 1.5 | 20.388 | 83.33 |  |  |  |  | 1 | 5.7 | 32.3019 | 86.4306 | 15.0923 | 7.5587 | 7
NTT DOCOMO, INC. | 1 | 29 | 8.45 | NLOS | 3 | 1.5 | 20.461 | 82.38 |  |  |  |  | 1 | 5.7 | 22.0637 | 92.628 | 13.4368 | 7.5587 | 7
NTT DOCOMO, INC. | 1 | 29 | 8.45 | NLOS | 3 | 1.5 | 20.462 | 82.93 |  |  |  |  | 1 | 5.7 | 9.2039 | 74.5834 | 9.6397 | 7.5587 | 7
NTT DOCOMO, INC. | 1 | 29 | 8.45 | NLOS | 3 | 1.5 | 20.536 | 82.7 |  |  |  |  | 1 | 5.7 | 13.5142 | 63.8707 | 11.3079 | 7.5587 | 7
NTT DOCOMO, INC. | 1 | 29 | 8.45 | NLOS | 3 | 1.5 | 20.548 | 82.47 |  |  |  |  | 1 | 5.7 | 10.8413 | 67.86 | 10.3508 | 7.5587 | 7
NTT DOCOMO, INC. | 1 | 29 | 8.45 | NLOS | 3 | 1.5 | 20.61 | 82.63 |  |  |  |  | 1 | 5.7 | 14.7177 | 79.9668 | 11.6784 | 7.5587 | 7
NTT DOCOMO, INC. | 1 | 29 | 8.45 | NLOS | 3 | 1.5 | 20.636 | 82.56 |  |  |  |  | 1 | 5.7 | 30.9831 | 77.1627 | 14.9112 | 7.5587 | 7
NTT DOCOMO, INC. | 1 | 29 | 8.45 | NLOS | 3 | 1.5 | 20.684 | 82.86 |  |  |  |  | 1 | 5.7 | 20.3158 | 79.0247 | 13.0783 | 7.5587 | 7
NTT DOCOMO, INC. | 1 | 29 | 8.45 | NLOS | 3 | 1.5 | 20.724 | 82.69 |  |  |  |  | 1 | 5.7 | 12.722 | 84.8352 | 11.0455 | 7.5587 | 7
NTT DOCOMO, INC. | 1 | 29 | 8.45 | NLOS | 3 | 1.5 | 20.759 | 83.38 |  |  |  |  | 1 | 5.7 | 23.4017 | 87.6954 | 13.6925 | 7.5587 | 7
NTT DOCOMO, INC. | 1 | 29 | 8.45 | NLOS | 3 | 1.5 | 20.811 | 83.03 |  |  |  |  | 1 | 5.7 | 22.1433 | 79.472 | 13.4524 | 7.5587 | 7
NTT DOCOMO, INC. | 1 | 29 | 8.45 | NLOS | 3 | 1.5 | 20.834 | 83.3 |  |  |  |  | 1 | 5.7 | 4.9358 | 71.7721 | 6.9335 | 7.5587 | 7
NTT DOCOMO, INC. | 1 | 29 | 8.45 | NLOS | 3 | 1.5 | 20.9 | 83.53 |  |  |  |  | 1 | 5.7 | 14.1046 | 73.0191 | 11.4936 | 7.5587 | 7
NTT DOCOMO, INC. | 1 | 29 | 8.45 | NLOS | 3 | 1.5 | 20.91 | 83.33 |  |  |  |  | 1 | 5.7 | 33.0184 | 79.6655 | 15.1876 | 7.5587 | 7
NTT DOCOMO, INC. | 1 | 29 | 8.45 | NLOS | 3 | 1.5 | 20.985 | 82.89 |  |  |  |  | 1 | 5.7 | 32.4528 | 92.0006 | 15.1125 | 7.5587 | 7
NTT DOCOMO, INC. | 1 | 29 | 8.45 | NLOS | 3 | 1.5 | 20.988 | 84.34 |  |  |  |  | 1 | 5.7 | 10.6083 | 82.0031 | 10.2565 | 7.5587 | 7
NTT DOCOMO, INC. | 1 | 29 | 8.45 | NLOS | 3 | 1.5 | 21.061 | 82.83 |  |  |  |  | 1 | 5.7 | 10.7309 | 60.0976 | 10.3064 | 7.5587 | 7
NTT DOCOMO, INC. | 1 | 29 | 8.45 | NLOS | 3 | 1.5 | 21.076 | 83.88 |  |  |  |  | 1 | 5.7 | 27.7509 | 90.4992 | 14.4328 | 7.5587 | 7
NTT DOCOMO, INC. | 1 | 29 | 8.45 | NLOS | 3 | 1.5 | 21.138 | 82.86 |  |  |  |  | 1 | 5.7 | 15.263 | 66.6605 | 11.8364 | 7.5587 | 7
NTT DOCOMO, INC. | 1 | 29 | 8.45 | NLOS | 3 | 1.5 | 21.165 | 83.81 |  |  |  |  | 1 | 5.7 | 31.253 | 89.0744 | 14.9489 | 7.5587 | 7
NTT DOCOMO, INC. | 1 | 29 | 8.45 | NLOS | 3 | 1.5 | 21.214 | 83.25 |  |  |  |  | 1 | 5.7 | 16.9222 | 92.1026 | 12.2846 | 7.5587 | 7
NTT DOCOMO, INC. | 1 | 29 | 8.45 | NLOS | 3 | 1.5 | 21.254 | 84.26 |  |  |  |  | 1 | 5.7 | 18.4006 | 82.1405 | 12.6483 | 7.5587 | 7
NTT DOCOMO, INC. | 1 | 29 | 8.45 | NLOS | 3 | 1.5 | 21.291 | 83.59 |  |  |  |  | 1 | 5.7 | 14.3077 | 84.2245 | 11.5557 | 7.5587 | 7
NTT DOCOMO, INC. | 1 | 29 | 8.45 | NLOS | 3 | 1.5 | 21.343 | 84.4 |  |  |  |  | 1 | 5.7 | 14.5964 | 73.3436 | 11.6425 | 7.5587 | 7
NTT DOCOMO, INC. | 1 | 29 | 8.45 | NLOS | 3 | 1.5 | 21.368 | 83.38 |  |  |  |  | 1 | 5.7 | 17.1168 | 72.4372 | 12.3342 | 7.5587 | 7
NTT DOCOMO, INC. | 1 | 29 | 8.45 | NLOS | 3 | 1.5 | 21.432 | 85.18 |  |  |  |  | 1 | 5.7 | 25.6869 | 72.133 | 14.0971 | 7.5587 | 7
NTT DOCOMO, INC. | 1 | 29 | 8.45 | NLOS | 3 | 1.5 | 21.445 | 83.06 |  |  |  |  | 1 | 5.7 | 26.0884 | 90.9302 | 14.1645 | 7.5587 | 7
NTT DOCOMO, INC. | 1 | 29 | 8.45 | NLOS | 3 | 1.5 | 21.521 | 85.59 |  |  |  |  | 1 | 5.7 | 13.0924 | 73.1887 | 11.1702 | 7.5587 | 7
NTT DOCOMO, INC. | 1 | 29 | 8.45 | NLOS | 3 | 1.5 | 21.522 | 83 |  |  |  |  | 1 | 5.7 | 17.3218 | 87.0283 | 12.3859 | 7.5587 | 7
NTT DOCOMO, INC. | 1 | 29 | 8.45 | NLOS | 3 | 1.5 | 21.6 | 83.25 |  |  |  |  | 1 | 5.7 | 14.4643 | 78.572 | 11.603 | 7.5587 | 7
NTT DOCOMO, INC. | 1 | 29 | 8.45 | NLOS | 3 | 1.5 | 21.611 | 85.88 |  |  |  |  | 1 | 5.7 | 4.1103 | 55.4626 | 6.1388 | 7.5587 | 7
NTT DOCOMO, INC. | 1 | 29 | 8.45 | NLOS | 3 | 1.5 | 21.678 | 83.05 |  |  |  |  | 1 | 5.7 | 34.4292 | 93.6435 | 15.3693 | 7.5587 | 7
NTT DOCOMO, INC. | 1 | 29 | 8.45 | NLOS | 3 | 1.5 | 21.701 | 85.52 |  |  |  |  | 1 | 5.7 | 21.6777 | 85.6985 | 13.3601 | 7.5587 | 7
NTT DOCOMO, INC. | 1 | 29 | 8.45 | NLOS | 3 | 1.5 | 21.756 | 82.99 |  |  |  |  | 1 | 5.7 | 16.8545 | 80.0654 | 12.2672 | 7.5587 | 7
NTT DOCOMO, INC. | 1 | 29 | 8.45 | NLOS | 3 | 1.5 | 21.79 | 85.24 |  |  |  |  | 1 | 5.7 | 34.0763 | 80.6976 | 15.3245 | 7.5587 | 7
NTT DOCOMO, INC. | 1 | 29 | 8.45 | NLOS | 3 | 1.5 | 21.835 | 83.08 |  |  |  |  | 1 | 5.7 | 24.7256 | 73.5186 | 13.9315 | 7.5587 | 7
NTT DOCOMO, INC. | 1 | 29 | 8.45 | NLOS | 3 | 1.5 | 21.88 | 85.41 |  |  |  |  | 1 | 5.7 | 18.1035 | 87.9585 | 12.5776 | 7.5587 | 7
NTT DOCOMO, INC. | 1 | 29 | 8.45 | NLOS | 3 | 1.5 | 21.914 | 83.49 |  |  |  |  | 1 | 5.7 | 13.7924 | 83.1704 | 11.3964 | 7.5587 | 7
NTT DOCOMO, INC. | 1 | 29 | 8.45 | NLOS | 3 | 1.5 | 21.971 | 86.4 |  |  |  |  | 1 | 5.7 | 16.2391 | 95.3156 | 12.1056 | 7.5587 | 7
NTT DOCOMO, INC. | 1 | 29 | 8.45 | NLOS | 3 | 1.5 | 21.993 | 83.68 |  |  |  |  | 1 | 5.7 | 8.8044 | 80.7814 | 9.447 | 7.5587 | 7
NTT DOCOMO, INC. | 1 | 29 | 8.45 | NLOS | 3 | 1.5 | 22.061 | 86.8 |  |  |  |  | 1 | 5.7 | 19.98 | 80.2173 | 13.006 | 7.5587 | 7
NTT DOCOMO, INC. | 1 | 29 | 8.45 | NLOS | 3 | 1.5 | 22.072 | 83.25 |  |  |  |  | 1 | 5.7 | 33.5976 | 75.0055 | 15.2631 | 7.5587 | 7
NTT DOCOMO, INC. | 1 | 29 | 8.45 | NLOS | 3 | 1.5 | 22.151 | 86.76 |  |  |  |  | 1 | 5.7 | 8.1712 | 68.3066 | 9.1228 | 7.5587 | 7
NTT DOCOMO, INC. | 1 | 29 | 8.45 | NLOS | 3 | 1.5 | 22.151 | 83.34 |  |  |  |  | 1 | 5.7 | 27.4168 | 99.9093 | 14.3802 | 7.5587 | 7
NTT DOCOMO, INC. | 1 | 29 | 8.45 | NLOS | 3 | 1.5 | 22.231 | 83.34 |  |  |  |  | 1 | 5.7 | 29.6336 | 88.9202 | 14.7178 | 7.5587 | 7
NTT DOCOMO, INC. | 1 | 29 | 8.45 | NLOS | 3 | 1.5 | 22.242 | 86.86 |  |  |  |  | 1 | 5.7 | 31.9744 | 89.7519 | 15.048 | 7.5587 | 7
NTT DOCOMO, INC. | 1 | 29 | 8.45 | NLOS | 3 | 1.5 | 22.311 | 83.19 |  |  |  |  | 1 | 5.7 | 22.8119 | 95.5151 | 13.5816 | 7.5587 | 7
NTT DOCOMO, INC. | 1 | 29 | 8.45 | NLOS | 3 | 1.5 | 22.333 | 86.8 |  |  |  |  | 1 | 5.7 | 21.5886 | 75.5341 | 13.3422 | 7.5587 | 7
NTT DOCOMO, INC. | 1 | 29 | 8.45 | NLOS | 3 | 1.5 | 22.391 | 83.1 |  |  |  |  | 1 | 5.7 | 27.4959 | 81.1288 | 14.3927 | 7.5587 | 7
NTT DOCOMO, INC. | 1 | 29 | 8.45 | NLOS | 3 | 1.5 | 22.423 | 86.97 |  |  |  |  | 1 | 5.7 | 11.0113 | 66.0525 | 10.4184 | 7.5587 | 7
NTT DOCOMO, INC. | 1 | 29 | 8.45 | NLOS | 3 | 1.5 | 22.471 | 83.52 |  |  |  |  | 1 | 5.7 | 2.2718 | 66.8665 | 3.5638 | 7.5587 | 7
NTT DOCOMO, INC. | 1 | 29 | 8.45 | NLOS | 3 | 1.5 | 22.514 | 86.32 |  |  |  |  | 1 | 5.7 | 10.8578 | 88.4555 | 10.3574 | 7.5587 | 7
NTT DOCOMO, INC. | 1 | 29 | 8.45 | NLOS | 3 | 1.5 | 22.552 | 83.52 |  |  |  |  | 1 | 5.7 | 19.6172 | 89.599 | 12.9264 | 7.5587 | 7
NTT DOCOMO, INC. | 1 | 29 | 8.45 | NLOS | 3 | 1.5 | 22.606 | 86.26 |  |  |  |  | 1 | 5.7 | 9.4297 | 62.9557 | 9.745 | 7.5587 | 7
NTT DOCOMO, INC. | 1 | 29 | 8.45 | NLOS | 3 | 1.5 | 22.633 | 83.44 |  |  |  |  | 1 | 5.7 | 32.1122 | 92.1497 | 15.0667 | 7.5587 | 7
NTT DOCOMO, INC. | 1 | 29 | 8.45 | NLOS | 3 | 1.5 | 22.697 | 86.48 |  |  |  |  | 1 | 5.7 | 5.7204 | 64.1963 | 7.5742 | 7.5587 | 7
NTT DOCOMO, INC. | 1 | 29 | 8.45 | NLOS | 3 | 1.5 | 22.714 | 83.2 |  |  |  |  | 1 | 5.7 | 10.7893 | 76.166 | 10.3299 | 7.5587 | 7
NTT DOCOMO, INC. | 1 | 29 | 8.45 | NLOS | 3 | 1.5 | 22.788 | 86.21 |  |  |  |  | 1 | 5.7 | 17.8333 | 75.7469 | 12.5123 | 7.5587 | 7
NTT DOCOMO, INC. | 1 | 29 | 8.45 | NLOS | 3 | 1.5 | 22.795 | 83.4 |  |  |  |  | 1 | 5.7 | 23.8108 | 89.7426 | 13.7677 | 7.5587 | 7
NTT DOCOMO, INC. | 1 | 29 | 8.45 | NLOS | 3 | 1.5 | 22.877 | 83.27 |  |  |  |  | 1 | 5.7 | 29.5863 | 78.1301 | 14.7109 | 7.5587 | 7
NTT DOCOMO, INC. | 1 | 29 | 8.45 | NLOS | 3 | 1.5 | 22.88 | 86.05 |  |  |  |  | 1 | 5.7 | 22.9455 | 85.8061 | 13.607 | 7.5587 | 7
NTT DOCOMO, INC. | 1 | 29 | 8.45 | NLOS | 3 | 1.5 | 22.958 | 83.48 |  |  |  |  | 1 | 5.7 | 28.6257 | 97.7727 | 14.5676 | 7.5587 | 7
NTT DOCOMO, INC. | 1 | 29 | 8.45 | NLOS | 3 | 1.5 | 22.971 | 86.44 |  |  |  |  | 1 | 5.7 | 20.8899 | 73.9709 | 13.1994 | 7.5587 | 7
NTT DOCOMO, INC. | 1 | 29 | 8.45 | NLOS | 3 | 1.5 | 23.04 | 83.68 |  |  |  |  | 1 | 5.7 | 18.2265 | 90.6747 | 12.607 | 7.5587 | 7
NTT DOCOMO, INC. | 1 | 29 | 8.45 | NLOS | 3 | 1.5 | 23.063 | 86.43 |  |  |  |  | 1 | 5.7 | 28.45 | 75.1357 | 14.5408 | 7.5587 | 7
NTT DOCOMO, INC. | 1 | 29 | 8.45 | NLOS | 3 | 1.5 | 23.122 | 83.69 |  |  |  |  | 1 | 5.7 | 16.5547 | 69.4675 | 12.1892 | 7.5587 | 7
NTT DOCOMO, INC. | 1 | 29 | 8.45 | NLOS | 3 | 1.5 | 23.155 | 86.97 |  |  |  |  | 1 | 5.7 | 3.6127 | 68.9564 | 5.5783 | 7.5587 | 7
NTT DOCOMO, INC. | 1 | 29 | 8.45 | NLOS | 3 | 1.5 | 23.205 | 83.79 |  |  |  |  | 1 | 5.7 | 34.5862 | 84.1995 | 15.389 | 7.5587 | 7
NTT DOCOMO, INC. | 1 | 29 | 8.45 | NLOS | 3 | 1.5 | 23.247 | 86.84 |  |  |  |  | 1 | 5.7 | 26.7252 | 97.4252 | 14.2692 | 7.5587 | 7
NTT DOCOMO, INC. | 1 | 29 | 8.45 | NLOS | 3 | 1.5 | 23.287 | 83.77 |  |  |  |  | 1 | 5.7 | 21.0953 | 86.1499 | 13.2419 | 7.5587 | 7
NTT DOCOMO, INC. | 1 | 29 | 8.45 | NLOS | 3 | 1.5 | 23.34 | 86.2 |  |  |  |  | 1 | 5.7 | 13.0275 | 84.0561 | 11.1486 | 7.5587 | 7
NTT DOCOMO, INC. | 1 | 29 | 8.45 | NLOS | 3 | 1.5 | 23.37 | 84.31 |  |  |  |  | 1 | 5.7 | 21.5806 | 75.0089 | 13.3406 | 7.5587 | 7
NTT DOCOMO, INC. | 1 | 29 | 8.45 | NLOS | 3 | 1.5 | 23.432 | 86.34 |  |  |  |  | 1 | 5.7 | 31.7543 | 81.3223 | 15.018 | 7.5587 | 7
NTT DOCOMO, INC. | 1 | 29 | 8.45 | NLOS | 3 | 1.5 | 23.453 | 84.44 |  |  |  |  | 1 | 5.7 | 29.8172 | 101.573 | 14.7447 | 7.5587 | 7
NTT DOCOMO, INC. | 1 | 29 | 8.45 | NLOS | 3 | 1.5 | 23.524 | 86.84 |  |  |  |  | 1 | 5.7 | 30.6577 | 90.6472 | 14.8654 | 7.5587 | 7
NTT DOCOMO, INC. | 1 | 29 | 8.45 | NLOS | 3 | 1.5 | 23.536 | 85.02 |  |  |  |  | 1 | 5.7 | 5.42 | 55.7279 | 7.34 | 7.5587 | 7
NTT DOCOMO, INC. | 1 | 29 | 8.45 | NLOS | 3 | 1.5 | 23.617 | 86.91 |  |  |  |  | 1 | 5.7 | 27.9813 | 73.5363 | 14.4687 | 7.5587 | 7
NTT DOCOMO, INC. | 1 | 29 | 8.45 | NLOS | 3 | 1.5 | 23.619 | 85.16 |  |  |  |  | 1 | 5.7 | 15.3967 | 65.5541 | 11.8743 | 7.5587 | 7
NTT DOCOMO, INC. | 1 | 29 | 8.45 | NLOS | 3 | 1.5 | 23.702 | 85.57 |  |  |  |  | 1 | 5.7 | 12.1299 | 73.9576 | 10.8386 | 7.5587 | 7
NTT DOCOMO, INC. | 1 | 29 | 8.45 | NLOS | 3 | 1.5 | 23.71 | 86.9 |  |  |  |  | 1 | 5.7 | 2.8752 | 80.4165 | 4.5866 | 7.5587 | 7
NTT DOCOMO, INC. | 1 | 29 | 8.45 | NLOS | 3 | 1.5 | 23.786 | 85.34 |  |  |  |  | 1 | 5.7 | 25.445 | 69.9889 | 14.056 | 7.5587 | 7
NTT DOCOMO, INC. | 1 | 29 | 8.45 | NLOS | 3 | 1.5 | 23.802 | 87.41 |  |  |  |  | 1 | 5.7 | 29.8397 | 86.7341 | 14.7479 | 7.5587 | 7
NTT DOCOMO, INC. | 1 | 29 | 8.45 | NLOS | 3 | 1.5 | 23.87 | 85.52 |  |  |  |  | 1 | 5.7 | 3.6463 | 77.4189 | 5.6185 | 7.5587 | 7
NTT DOCOMO, INC. | 1 | 29 | 8.45 | NLOS | 3 | 1.5 | 23.895 | 87.44 |  |  |  |  | 1 | 5.7 | 10.1058 | 81.3256 | 10.0457 | 7.5587 | 7
NTT DOCOMO, INC. | 1 | 29 | 8.45 | NLOS | 3 | 1.5 | 23.954 | 85.28 |  |  |  |  | 1 | 5.7 | 33.3552 | 103.5122 | 15.2316 | 7.5587 | 7
NTT DOCOMO, INC. | 1 | 29 | 8.45 | NLOS | 3 | 1.5 | 23.989 | 88.01 |  |  |  |  | 1 | 5.7 | 5.6327 | 54.2831 | 7.5071 | 7.5587 | 7
NTT DOCOMO, INC. | 1 | 29 | 8.45 | NLOS | 3 | 1.5 | 24.038 | 84.92 |  |  |  |  | 1 | 5.7 | 33.6132 | 86.3805 | 15.2651 | 7.5587 | 7
NTT DOCOMO, INC. | 1 | 29 | 8.45 | NLOS | 3 | 1.5 | 24.082 | 88.03 |  |  |  |  | 1 | 5.7 | 13.3977 | 71.8682 | 11.2703 | 7.5587 | 7
NTT DOCOMO, INC. | 1 | 29 | 8.45 | NLOS | 3 | 1.5 | 24.122 | 84.7 |  |  |  |  | 1 | 5.7 | 31.0548 | 82.0781 | 14.9213 | 7.5587 | 7
NTT DOCOMO, INC. | 1 | 29 | 8.45 | NLOS | 3 | 1.5 | 24.175 | 88.58 |  |  |  |  | 1 | 5.7 | 11.109 | 84.7507 | 10.4567 | 7.5587 | 7
NTT DOCOMO, INC. | 1 | 29 | 8.45 | NLOS | 3 | 1.5 | 24.207 | 84.39 |  |  |  |  | 1 | 5.7 | 25.5768 | 79.4977 | 14.0785 | 7.5587 | 7
NTT DOCOMO, INC. | 1 | 29 | 8.45 | NLOS | 3 | 1.5 | 24.268 | 89.23 |  |  |  |  | 1 | 5.7 | 3.6406 | 64.9972 | 5.6118 | 7.5587 | 7
NTT DOCOMO, INC. | 1 | 29 | 8.45 | NLOS | 3 | 1.5 | 24.292 | 84.47 |  |  |  |  | 1 | 5.7 | 5.5394 | 76.5307 | 7.4346 | 7.5587 | 7
NTT DOCOMO, INC. | 1 | 29 | 8.45 | NLOS | 3 | 1.5 | 24.362 | 89.47 |  |  |  |  | 1 | 5.7 | 30.3467 | 89.8544 | 14.8211 | 7.5587 | 7
NTT DOCOMO, INC. | 1 | 29 | 8.45 | NLOS | 3 | 1.5 | 24.377 | 84.89 |  |  |  |  | 1 | 5.7 | 16.0012 | 89.644 | 12.0415 | 7.5587 | 7
NTT DOCOMO, INC. | 1 | 29 | 8.45 | NLOS | 3 | 1.5 | 24.456 | 89.17 |  |  |  |  | 1 | 5.7 | 20.5633 | 76.8922 | 13.1309 | 7.5587 | 7
NTT DOCOMO, INC. | 1 | 29 | 8.45 | NLOS | 3 | 1.5 | 24.462 | 84.95 |  |  |  |  | 1 | 5.7 | 26.1799 | 91.218 | 14.1797 | 7.5587 | 7
NTT DOCOMO, INC. | 1 | 29 | 8.45 | NLOS | 3 | 1.5 | 24.547 | 84.73 |  |  |  |  | 1 | 5.7 | 33.7091 | 75.5061 | 15.2775 | 7.5587 | 7
NTT DOCOMO, INC. | 1 | 29 | 8.45 | NLOS | 3 | 1.5 | 24.549 | 89.05 |  |  |  |  | 1 | 5.7 | 3.9515 | 67.6372 | 5.9676 | 7.5587 | 7
NTT DOCOMO, INC. | 1 | 29 | 8.45 | NLOS | 3 | 1.5 | 24.633 | 85.31 |  |  |  |  | 1 | 5.7 | 5.9457 | 71.319 | 7.742 | 7.5587 | 7
NTT DOCOMO, INC. | 1 | 29 | 8.45 | NLOS | 3 | 1.5 | 24.643 | 89.25 |  |  |  |  | 1 | 5.7 | 6.3164 | 65.7693 | 8.0047 | 7.5587 | 7
NTT DOCOMO, INC. | 1 | 29 | 8.45 | NLOS | 3 | 1.5 | 24.718 | 85.06 |  |  |  |  | 1 | 5.7 | 28.4898 | 89.8 | 14.5469 | 7.5587 | 7
NTT DOCOMO, INC. | 1 | 29 | 8.45 | NLOS | 3 | 1.5 | 24.737 | 88.49 |  |  |  |  | 1 | 5.7 | 7.2856 | 52.3556 | 8.6247 | 7.5587 | 7
NTT DOCOMO, INC. | 1 | 29 | 8.45 | NLOS | 3 | 1.5 | 24.804 | 85.83 |  |  |  |  | 1 | 5.7 | 19.3425 | 94.8857 | 12.8651 | 7.5587 | 7
NTT DOCOMO, INC. | 1 | 29 | 8.45 | NLOS | 3 | 1.5 | 24.831 | 88.67 |  |  |  |  | 1 | 5.7 | 25.3835 | 76.7868 | 14.0455 | 7.5587 | 7
NTT DOCOMO, INC. | 1 | 29 | 8.45 | NLOS | 3 | 1.5 | 24.89 | 86.27 |  |  |  |  | 1 | 5.7 | 34.6831 | 90.5682 | 15.4012 | 7.5587 | 7
NTT DOCOMO, INC. | 1 | 29 | 8.45 | NLOS | 3 | 1.5 | 24.925 | 89.13 |  |  |  |  | 1 | 5.7 | 22.1444 | 87.0862 | 13.4526 | 7.5587 | 7
NTT DOCOMO, INC. | 1 | 29 | 8.45 | NLOS | 3 | 1.5 | 24.976 | 86.11 |  |  |  |  | 1 | 5.7 | 11.6222 | 63.0411 | 10.6529 | 7.5587 | 7
NTT DOCOMO, INC. | 1 | 29 | 8.45 | NLOS | 3 | 1.5 | 25.02 | 89.07 |  |  |  |  | 1 | 5.7 | 20.179 | 77.8242 | 13.049 | 7.5587 | 7
NTT DOCOMO, INC. | 1 | 29 | 8.45 | NLOS | 3 | 1.5 | 25.062 | 85.89 |  |  |  |  | 1 | 5.7 | 19.8434 | 68.718 | 12.9762 | 7.5587 | 7
NTT DOCOMO, INC. | 1 | 29 | 8.45 | NLOS | 3 | 1.5 | 25.114 | 88.66 |  |  |  |  | 1 | 5.7 | 31.717 | 92.2459 | 15.0129 | 7.5587 | 7
NTT DOCOMO, INC. | 1 | 29 | 8.45 | NLOS | 3 | 1.5 | 25.149 | 86.2 |  |  |  |  | 1 | 5.7 | 4.3406 | 65.3345 | 6.3755 | 7.5587 | 7
NTT DOCOMO, INC. | 1 | 29 | 8.45 | NLOS | 3 | 1.5 | 25.209 | 88.15 |  |  |  |  | 1 | 5.7 | 34.4638 | 96.4575 | 15.3736 | 7.5587 | 7
NTT DOCOMO, INC. | 1 | 29 | 8.45 | NLOS | 3 | 1.5 | 25.235 | 85.88 |  |  |  |  | 1 | 5.7 | 31.8879 | 78.8581 | 15.0363 | 7.5587 | 7
NTT DOCOMO, INC. | 1 | 29 | 8.45 | NLOS | 3 | 1.5 | 25.303 | 87.29 |  |  |  |  | 1 | 5.7 | 32.9868 | 93.5561 | 15.1834 | 7.5587 | 7
NTT DOCOMO, INC. | 1 | 29 | 8.45 | NLOS | 3 | 1.5 | 25.322 | 85.8 |  |  |  |  | 1 | 5.7 | 24.1714 | 85.286 | 13.833 | 7.5587 | 7
NTT DOCOMO, INC. | 1 | 29 | 8.45 | NLOS | 3 | 1.5 | 25.398 | 86.79 |  |  |  |  | 1 | 5.7 | 25.9763 | 82.9945 | 14.1458 | 7.5587 | 7
NTT DOCOMO, INC. | 1 | 29 | 8.45 | NLOS | 3 | 1.5 | 25.409 | 85.44 |  |  |  |  | 1 | 5.7 | 5.0812 | 74.9459 | 7.0597 | 7.5587 | 7
NTT DOCOMO, INC. | 1 | 29 | 8.45 | NLOS | 3 | 1.5 | 25.493 | 87.14 |  |  |  |  | 1 | 5.7 | 6.4706 | 57.5006 | 8.1095 | 7.5587 | 7
NTT DOCOMO, INC. | 1 | 29 | 8.45 | NLOS | 3 | 1.5 | 25.496 | 85.27 |  |  |  |  | 1 | 5.7 | 28.7512 | 81.0434 | 14.5866 | 7.5587 | 7
NTT DOCOMO, INC. | 1 | 29 | 8.45 | NLOS | 3 | 1.5 | 25.583 | 85.41 |  |  |  |  | 1 | 5.7 | 29.8947 | 82.606 | 14.7559 | 7.5587 | 7
NTT DOCOMO, INC. | 1 | 29 | 8.45 | NLOS | 3 | 1.5 | 25.587 | 86.98 |  |  |  |  | 1 | 5.7 | 5.3981 | 60.3319 | 7.3224 | 7.5587 | 7
NTT DOCOMO, INC. | 1 | 29 | 8.45 | NLOS | 3 | 1.5 | 25.67 | 85.23 |  |  |  |  | 1 | 5.7 | 26.9446 | 80.7841 | 14.3047 | 7.5587 | 7
NTT DOCOMO, INC. | 1 | 29 | 8.45 | NLOS | 3 | 1.5 | 25.683 | 86.79 |  |  |  |  | 1 | 5.7 | 12.5987 | 93.5929 | 11.0033 | 7.5587 | 7
NTT DOCOMO, INC. | 1 | 29 | 8.45 | NLOS | 3 | 1.5 | 25.758 | 85.15 |  |  |  |  | 1 | 5.7 | 9.8618 | 77.9297 | 9.9396 | 7.5587 | 7
NTT DOCOMO, INC. | 1 | 29 | 8.45 | NLOS | 3 | 1.5 | 25.778 | 86.45 |  |  |  |  | 1 | 5.7 | 29.7068 | 87.6519 | 14.7286 | 7.5587 | 7
NTT DOCOMO, INC. | 1 | 29 | 8.45 | NLOS | 3 | 1.5 | 25.846 | 85.31 |  |  |  |  | 1 | 5.7 | 15.9077 | 80.3118 | 12.0161 | 7.5587 | 7
NTT DOCOMO, INC. | 1 | 29 | 8.45 | NLOS | 3 | 1.5 | 25.873 | 85.86 |  |  |  |  | 1 | 5.7 | 23.7786 | 81.2087 | 13.7619 | 7.5587 | 7
NTT DOCOMO, INC. | 1 | 29 | 8.45 | NLOS | 3 | 1.5 | 25.934 | 85.39 |  |  |  |  | 1 | 5.7 | 3.1807 | 62.1852 | 5.0252 | 7.5587 | 7
NTT DOCOMO, INC. | 1 | 29 | 8.45 | NLOS | 3 | 1.5 | 25.968 | 85.7 |  |  |  |  | 1 | 5.7 | 26.4465 | 89.5835 | 14.2237 | 7.5587 | 7
NTT DOCOMO, INC. | 1 | 29 | 8.45 | NLOS | 3 | 1.5 | 26.021 | 85.23 |  |  |  |  | 1 | 5.7 | 34.9197 | 86.3765 | 15.4307 | 7.5587 | 7
NTT DOCOMO, INC. | 1 | 29 | 8.45 | NLOS | 3 | 1.5 | 26.063 | 85.81 |  |  |  |  | 1 | 5.7 | 14.6769 | 66.7086 | 11.6663 | 7.5587 | 7
NTT DOCOMO, INC. | 1 | 29 | 8.45 | NLOS | 3 | 1.5 | 26.109 | 85.42 |  |  |  |  | 1 | 5.7 | 19.4655 | 85.8162 | 12.8926 | 7.5587 | 7
NTT DOCOMO, INC. | 1 | 29 | 8.45 | NLOS | 3 | 1.5 | 26.159 | 85.71 |  |  |  |  | 1 | 5.7 | 27.8774 | 73.8533 | 14.4525 | 7.5587 | 7
NTT DOCOMO, INC. | 1 | 29 | 8.45 | NLOS | 3 | 1.5 | 26.198 | 85.02 |  |  |  |  | 1 | 5.7 | 7.3526 | 72.4348 | 8.6644 | 7.5587 | 7
NTT DOCOMO, INC. | 1 | 29 | 8.45 | NLOS | 3 | 1.5 | 26.254 | 86.11 |  |  |  |  | 1 | 5.7 | 31.7468 | 91.8528 | 15.017 | 7.5587 | 7
NTT DOCOMO, INC. | 1 | 29 | 8.45 | NLOS | 3 | 1.5 | 26.286 | 85.46 |  |  |  |  | 1 | 5.7 | 12.2395 | 72.3794 | 10.8776 | 7.5587 | 7
NTT DOCOMO, INC. | 1 | 29 | 8.45 | NLOS | 3 | 1.5 | 26.35 | 86.3 |  |  |  |  | 1 | 5.7 | 24.4172 | 87.071 | 13.877 | 7.5587 | 7
NTT DOCOMO, INC. | 1 | 29 | 8.45 | NLOS | 3 | 1.5 | 26.375 | 85.21 |  |  |  |  | 1 | 5.7 | 17.1531 | 92.8609 | 12.3434 | 7.5587 | 7
NTT DOCOMO, INC. | 1 | 29 | 8.45 | NLOS | 3 | 1.5 | 26.446 | 85.95 |  |  |  |  | 1 | 5.7 | 23.9181 | 84.121 | 13.7873 | 7.5587 | 7
NTT DOCOMO, INC. | 1 | 29 | 8.45 | NLOS | 3 | 1.5 | 26.463 | 85.42 |  |  |  |  | 1 | 5.7 | 24.5356 | 82.5892 | 13.898 | 7.5587 | 7
NTT DOCOMO, INC. | 1 | 29 | 8.45 | NLOS | 3 | 1.5 | 26.541 | 85.84 |  |  |  |  | 1 | 5.7 | 9.9968 | 83.2273 | 9.9986 | 7.5587 | 7
NTT DOCOMO, INC. | 1 | 29 | 8.45 | NLOS | 3 | 1.5 | 26.552 | 85.66 |  |  |  |  | 1 | 5.7 | 19.9431 | 76.712 | 12.9979 | 7.5587 | 7
NTT DOCOMO, INC. | 1 | 29 | 8.45 | NLOS | 3 | 1.5 | 26.637 | 85.89 |  |  |  |  | 1 | 5.7 | 7.4196 | 83.1875 | 8.7038 | 7.5587 | 7
NTT DOCOMO, INC. | 1 | 29 | 8.45 | NLOS | 3 | 1.5 | 26.641 | 86.07 |  |  |  |  | 1 | 5.7 | 31.9174 | 100.833 | 15.0403 | 7.5587 | 7
NTT DOCOMO, INC. | 1 | 29 | 8.45 | NLOS | 3 | 1.5 | 26.73 | 86.52 |  |  |  |  | 1 | 5.7 | 20.8998 | 83.4993 | 13.2014 | 7.5587 | 7
NTT DOCOMO, INC. | 1 | 29 | 8.45 | NLOS | 3 | 1.5 | 26.733 | 85.67 |  |  |  |  | 1 | 5.7 | 29.8943 | 90.3157 | 14.7559 | 7.5587 | 7
NTT DOCOMO, INC. | 1 | 29 | 8.45 | NLOS | 3 | 1.5 | 26.819 | 86.42 |  |  |  |  | 1 | 5.7 | 34.1982 | 79.5347 | 15.34 | 7.5587 | 7
NTT DOCOMO, INC. | 1 | 29 | 8.45 | NLOS | 3 | 1.5 | 26.829 | 86.11 |  |  |  |  | 1 | 5.7 | 28.2801 | 84.4599 | 14.5148 | 7.5587 | 7
NTT DOCOMO, INC. | 1 | 29 | 8.45 | NLOS | 3 | 1.5 | 26.909 | 86.69 |  |  |  |  | 1 | 5.7 | 20.2861 | 94.7032 | 13.072 | 7.5587 | 7
NTT DOCOMO, INC. | 1 | 29 | 8.45 | NLOS | 3 | 1.5 | 26.926 | 86.19 |  |  |  |  | 1 | 5.7 | 30.8125 | 88.3052 | 14.8873 | 7.5587 | 7
NTT DOCOMO, INC. | 1 | 29 | 8.45 | NLOS | 3 | 1.5 | 26.998 | 86.95 |  |  |  |  | 1 | 5.7 | 10.8292 | 73.5515 | 10.346 | 7.5587 | 7
NTT DOCOMO, INC. | 1 | 29 | 8.45 | NLOS | 3 | 1.5 | 27.022 | 86.37 |  |  |  |  | 1 | 5.7 | 33.0551 | 100.9488 | 15.1924 | 7.5587 | 7
NTT DOCOMO, INC. | 1 | 29 | 8.45 | NLOS | 3 | 1.5 | 27.087 | 86.64 |  |  |  |  | 1 | 5.7 | 34.6787 | 84.0403 | 15.4006 | 7.5587 | 7
NTT DOCOMO, INC. | 1 | 29 | 8.45 | NLOS | 3 | 1.5 | 27.118 | 86.73 |  |  |  |  | 1 | 5.7 | 32.2732 | 86.054 | 15.0884 | 7.5587 | 7
NTT DOCOMO, INC. | 1 | 29 | 8.45 | NLOS | 3 | 1.5 | 27.177 | 86.49 |  |  |  |  | 1 | 5.7 | 3.2277 | 61.3586 | 5.0889 | 7.5587 | 7
NTT DOCOMO, INC. | 1 | 29 | 8.45 | NLOS | 3 | 1.5 | 27.214 | 87.45 |  |  |  |  | 1 | 5.7 | 21.3374 | 93.6608 | 13.2914 | 7.5587 | 7
NTT DOCOMO, INC. | 1 | 29 | 8.45 | NLOS | 3 | 1.5 | 27.267 | 87.34 |  |  |  |  | 1 | 5.7 | 15.8932 | 84.2352 | 12.0121 | 7.5587 | 7
NTT DOCOMO, INC. | 1 | 29 | 8.45 | NLOS | 3 | 1.5 | 27.311 | 87.51 |  |  |  |  | 1 | 5.7 | 3.5025 | 59.1299 | 5.4437 | 7.5587 | 7
NTT DOCOMO, INC. | 1 | 29 | 8.45 | NLOS | 3 | 1.5 | 27.357 | 86.93 |  |  |  |  | 1 | 5.7 | 32.5321 | 92.2966 | 15.1231 | 7.5587 | 7
NTT DOCOMO, INC. | 1 | 29 | 8.45 | NLOS | 3 | 1.5 | 27.407 | 87.3 |  |  |  |  | 1 | 5.7 | 26.7944 | 80.7012 | 14.2804 | 7.5587 | 7
NTT DOCOMO, INC. | 1 | 29 | 8.45 | NLOS | 3 | 1.5 | 27.447 | 86.38 |  |  |  |  | 1 | 5.7 | 3.9932 | 78.0443 | 6.0132 | 7.5587 | 7
NTT DOCOMO, INC. | 1 | 29 | 8.45 | NLOS | 3 | 1.5 | 27.504 | 87.2 |  |  |  |  | 1 | 5.7 | 25.8304 | 67.04 | 14.1213 | 7.5587 | 7
NTT DOCOMO, INC. | 1 | 29 | 8.45 | NLOS | 3 | 1.5 | 27.537 | 86.1 |  |  |  |  | 1 | 5.7 | 11.449 | 78.4611 | 10.5877 | 7.5587 | 7
NTT DOCOMO, INC. | 1 | 29 | 8.45 | NLOS | 3 | 1.5 | 27.601 | 87.27 |  |  |  |  | 1 | 5.7 | 33.8276 | 95.4778 | 15.2927 | 7.5587 | 7
NTT DOCOMO, INC. | 1 | 29 | 8.45 | NLOS | 3 | 1.5 | 27.628 | 86 |  |  |  |  | 1 | 5.7 | 6.9279 | 70.0746 | 8.406 | 7.5587 | 7
NTT DOCOMO, INC. | 1 | 29 | 8.45 | NLOS | 3 | 1.5 | 27.698 | 87.42 |  |  |  |  | 1 | 5.7 | 21.7077 | 73.1939 | 13.3661 | 7.5587 | 7
NTT DOCOMO, INC. | 1 | 29 | 8.45 | NLOS | 3 | 1.5 | 27.718 | 86.21 |  |  |  |  | 1 | 5.7 | 17.3506 | 86.8904 | 12.3931 | 7.5587 | 7
NTT DOCOMO, INC. | 1 | 29 | 8.45 | NLOS | 3 | 1.5 | 27.794 | 87.38 |  |  |  |  | 1 | 5.7 | 15.5741 | 74.6664 | 11.924 | 7.5587 | 7
NTT DOCOMO, INC. | 1 | 29 | 8.45 | NLOS | 3 | 1.5 | 27.809 | 86.6 |  |  |  |  | 1 | 5.7 | 31.0561 | 91.751 | 14.9215 | 7.5587 | 7
NTT DOCOMO, INC. | 1 | 29 | 8.45 | NLOS | 3 | 1.5 | 27.891 | 87.48 |  |  |  |  | 1 | 5.7 | 9.4213 | 71.1911 | 9.7411 | 7.5587 | 7
NTT DOCOMO, INC. | 1 | 29 | 8.45 | NLOS | 3 | 1.5 | 27.899 | 86.31 |  |  |  |  | 1 | 5.7 | 19.9178 | 85.8199 | 12.9924 | 7.5587 | 7
NTT DOCOMO, INC. | 1 | 29 | 8.45 | NLOS | 3 | 1.5 | 27.988 | 87.43 |  |  |  |  | 1 | 5.7 | 33.2709 | 85.4365 | 15.2206 | 7.5587 | 7
NTT DOCOMO, INC. | 1 | 29 | 8.45 | NLOS | 3 | 1.5 | 27.99 | 86.73 |  |  |  |  | 1 | 5.7 | 23.5602 | 89.9219 | 13.7218 | 7.5587 | 7
NTT DOCOMO, INC. | 1 | 29 | 8.45 | NLOS | 3 | 1.5 | 28.081 | 87.11 |  |  |  |  | 1 | 5.7 | 3.1252 | 56.5738 | 4.9488 | 7.5587 | 7
NTT DOCOMO, INC. | 1 | 29 | 8.45 | NLOS | 3 | 1.5 | 28.172 | 86.26 |  |  |  |  | 1 | 5.7 | 14.8322 | 96.223 | 11.7121 | 7.5587 | 7
NTT DOCOMO, INC. | 1 | 29 | 8.45 | NLOS | 3 | 1.5 | 28.263 | 87.06 |  |  |  |  | 1 | 5.7 | 30.8393 | 95.7577 | 14.8911 | 7.5587 | 7
NTT DOCOMO, INC. | 1 | 29 | 8.45 | NLOS | 3 | 1.5 | 28.354 | 86.92 |  |  |  |  | 1 | 5.7 | 14.8143 | 83.9363 | 11.7068 | 7.5587 | 7
NTT DOCOMO, INC. | 1 | 29 | 8.45 | NLOS | 3 | 1.5 | 28.446 | 86.75 |  |  |  |  | 1 | 5.7 | 26.6479 | 79.5332 | 14.2566 | 7.5587 | 7
NTT DOCOMO, INC. | 1 | 29 | 8.45 | NLOS | 3 | 1.5 | 28.537 | 86.68 |  |  |  |  | 1 | 5.7 | 26.4565 | 90.271 | 14.2253 | 7.5587 | 7
NTT DOCOMO, INC. | 1 | 29 | 8.45 | NLOS | 3 | 1.5 | 28.629 | 87.01 |  |  |  |  | 1 | 5.7 | 9.5827 | 70.8681 | 9.8149 | 7.5587 | 7
NTT DOCOMO, INC. | 1 | 29 | 8.45 | NLOS | 3 | 1.5 | 28.72 | 86.6 |  |  |  |  | 1 | 5.7 | 32.4855 | 99.9025 | 15.1169 | 7.5587 | 7
NTT DOCOMO, INC. | 1 | 29 | 8.45 | NLOS | 3 | 1.5 | 28.812 | 86.43 |  |  |  |  | 1 | 5.7 | 7.6773 | 76.5928 | 8.8521 | 7.5587 | 7
NTT DOCOMO, INC. | 1 | 29 | 8.45 | NLOS | 3 | 1.5 | 28.904 | 85.99 |  |  |  |  | 1 | 5.7 | 29.3983 | 96.0847 | 14.6832 | 7.5587 | 7
NTT DOCOMO, INC. | 1 | 29 | 8.45 | NLOS | 3 | 1.5 | 28.996 | 86.24 |  |  |  |  | 1 | 5.7 | 15.5579 | 77.2556 | 11.9195 | 7.5587 | 7
NTT DOCOMO, INC. | 1 | 29 | 8.45 | NLOS | 3 | 1.5 | 29.039 | 86.16 |  |  |  |  | 1 | 5.7 | 27.4211 | 81.1296 | 14.3809 | 7.5587 | 7
NTT DOCOMO, INC. | 1 | 29 | 8.45 | NLOS | 3 | 1.5 | 29.039 | 86.35 |  |  |  |  | 1 | 5.7 | 13.2207 | 78.8113 | 11.2126 | 7.5587 | 7
NTT DOCOMO, INC. | 1 | 29 | 8.45 | NLOS | 3 | 1.5 | 29.04 | 86.73 |  |  |  |  | 1 | 5.7 | 31.4141 | 82.9291 | 14.9712 | 7.5587 | 7
NTT DOCOMO, INC. | 1 | 29 | 8.45 | NLOS | 3 | 1.5 | 29.04 | 86.56 |  |  |  |  | 1 | 5.7 | 30.2291 | 80.3923 | 14.8042 | 7.5587 | 7
NTT DOCOMO, INC. | 1 | 29 | 8.45 | NLOS | 3 | 1.5 | 29.04 | 86.44 |  |  |  |  | 1 | 5.7 | 6.3528 | 78.9536 | 8.0297 | 7.5587 | 7
NTT DOCOMO, INC. | 1 | 29 | 8.45 | NLOS | 3 | 1.5 | 29.041 | 86.46 |  |  |  |  | 1 | 5.7 | 24.5181 | 75.9261 | 13.8949 | 7.5587 | 7
NTT DOCOMO, INC. | 1 | 29 | 8.45 | NLOS | 3 | 1.5 | 29.041 | 86.2 |  |  |  |  | 1 | 5.7 | 6.9361 | 71.6315 | 8.4112 | 7.5587 | 7
NTT DOCOMO, INC. | 1 | 29 | 8.45 | NLOS | 3 | 1.5 | 29.042 | 86.39 |  |  |  |  | 1 | 5.7 | 15.5421 | 91.0891 | 11.9151 | 7.5587 | 7
NTT DOCOMO, INC. | 1 | 29 | 8.45 | NLOS | 3 | 1.5 | 29.043 | 85.77 |  |  |  |  | 1 | 5.7 | 20.1483 | 72.7627 | 13.0424 | 7.5587 | 7
NTT DOCOMO, INC. | 1 | 29 | 8.45 | NLOS | 3 | 1.5 | 29.044 | 86.06 |  |  |  |  | 1 | 5.7 | 20.2095 | 90.279 | 13.0556 | 7.5587 | 7
NTT DOCOMO, INC. | 1 | 29 | 8.45 | NLOS | 3 | 1.5 | 29.045 | 85.55 |  |  |  |  | 1 | 5.7 | 27.5089 | 84.0881 | 14.3947 | 7.5587 | 7
NTT DOCOMO, INC. | 1 | 29 | 8.45 | NLOS | 3 | 1.5 | 29.046 | 86.6 |  |  |  |  | 1 | 5.7 | 26.4448 | 77.2482 | 14.2234 | 7.5587 | 7
NTT DOCOMO, INC. | 1 | 29 | 8.45 | NLOS | 3 | 1.5 | 29.047 | 84.96 |  |  |  |  | 1 | 5.7 | 31.9533 | 77.4121 | 15.0452 | 7.5587 | 7
NTT DOCOMO, INC. | 1 | 29 | 8.45 | NLOS | 3 | 1.5 | 29.048 | 86.24 |  |  |  |  | 1 | 5.7 | 17.3026 | 84.3792 | 12.3811 | 7.5587 | 7
NTT DOCOMO, INC. | 1 | 29 | 8.45 | NLOS | 3 | 1.5 | 29.05 | 84.73 |  |  |  |  | 1 | 5.7 | 15.2265 | 100.6679 | 11.826 | 7.5587 | 7
NTT DOCOMO, INC. | 1 | 29 | 8.45 | NLOS | 3 | 1.5 | 29.051 | 85.8 |  |  |  |  | 1 | 5.7 | 33.1487 | 92.4577 | 15.2047 | 7.5587 | 7
NTT DOCOMO, INC. | 1 | 29 | 8.45 | NLOS | 3 | 1.5 | 29.053 | 84.04 |  |  |  |  | 1 | 5.7 | 5.1553 | 63.474 | 7.1225 | 7.5587 | 7
NTT DOCOMO, INC. | 1 | 29 | 8.45 | NLOS | 3 | 1.5 | 29.054 | 85.95 |  |  |  |  | 1 | 5.7 | 20.4387 | 97.4771 | 13.1045 | 7.5587 | 7
NTT DOCOMO, INC. | 1 | 29 | 8.45 | NLOS | 3 | 1.5 | 29.056 | 83.75 |  |  |  |  | 1 | 5.7 | 12.474 | 70.8539 | 10.9601 | 7.5587 | 7
NTT DOCOMO, INC. | 1 | 29 | 8.45 | NLOS | 3 | 1.5 | 29.058 | 86.14 |  |  |  |  | 1 | 5.7 | 33.1774 | 84.3322 | 15.2084 | 7.5587 | 7
NTT DOCOMO, INC. | 1 | 29 | 8.45 | NLOS | 3 | 1.5 | 29.06 | 83.89 |  |  |  |  | 1 | 5.7 | 22.4238 | 89.5601 | 13.5071 | 7.5587 | 7
NTT DOCOMO, INC. | 1 | 29 | 8.45 | NLOS | 3 | 1.5 | 29.062 | 86.05 |  |  |  |  | 1 | 5.7 | 17.3247 | 63.3085 | 12.3867 | 7.5587 | 7
NTT DOCOMO, INC. | 1 | 29 | 8.45 | NLOS | 3 | 1.5 | 29.065 | 83.95 |  |  |  |  | 1 | 5.7 | 31.008 | 78.1729 | 14.9147 | 7.5587 | 7
NTT DOCOMO, INC. | 1 | 29 | 8.45 | NLOS | 3 | 1.5 | 29.066 | 86.05 |  |  |  |  | 1 | 5.7 | 26.1786 | 85.5574 | 14.1795 | 7.5587 | 7
NTT DOCOMO, INC. | 1 | 29 | 8.45 | NLOS | 3 | 1.5 | 29.069 | 83.63 |  |  |  |  | 1 | 5.7 | 21.4441 | 85.2974 | 13.3131 | 7.5587 | 7
NTT DOCOMO, INC. | 1 | 29 | 8.45 | NLOS | 3 | 1.5 | 29.071 | 86.14 |  |  |  |  | 1 | 5.7 | 5.3213 | 59.603 | 7.2601 | 7.5587 | 7
NTT DOCOMO, INC. | 1 | 29 | 8.45 | NLOS | 3 | 1.5 | 29.074 | 83.41 |  |  |  |  | 1 | 5.7 | 2.722 | 61.32 | 4.3489 | 7.5587 | 7
NTT DOCOMO, INC. | 1 | 29 | 8.45 | NLOS | 3 | 1.5 | 29.076 | 85.47 |  |  |  |  | 1 | 5.7 | 4.7818 | 66.8768 | 6.7959 | 7.5587 | 7
NTT DOCOMO, INC. | 1 | 29 | 8.45 | NLOS | 3 | 1.5 | 29.08 | 83.85 |  |  |  |  | 1 | 5.7 | 17.02 | 79.871 | 12.3096 | 7.5587 | 7
NTT DOCOMO, INC. | 1 | 29 | 8.45 | NLOS | 3 | 1.5 | 29.082 | 85.56 |  |  |  |  | 1 | 5.7 | 8.2145 | 78.5152 | 9.1458 | 7.5587 | 7
NTT DOCOMO, INC. | 1 | 29 | 8.45 | NLOS | 3 | 1.5 | 29.086 | 83.69 |  |  |  |  | 1 | 5.7 | 4.4792 | 62.4799 | 6.512 | 7.5587 | 7
NTT DOCOMO, INC. | 1 | 29 | 8.45 | NLOS | 3 | 1.5 | 29.088 | 84.95 |  |  |  |  | 1 | 5.7 | 12.8592 | 79.3102 | 11.0921 | 7.5587 | 7
NTT DOCOMO, INC. | 1 | 29 | 8.45 | NLOS | 3 | 1.5 | 29.088 | 86.84 |  |  |  |  | 1 | 5.7 | 9.5005 | 69.022 | 9.7775 | 7.5587 | 7
NTT DOCOMO, INC. | 1 | 29 | 8.45 | NLOS | 3 | 1.5 | 29.092 | 84.35 |  |  |  |  | 1 | 5.7 | 13.1266 | 68.4569 | 11.1815 | 7.5587 | 7
NTT DOCOMO, INC. | 1 | 29 | 8.45 | NLOS | 3 | 1.5 | 29.094 | 85.06 |  |  |  |  | 1 | 5.7 | 20.2308 | 84.4669 | 13.0601 | 7.5587 | 7
NTT DOCOMO, INC. | 1 | 29 | 8.45 | NLOS | 3 | 1.5 | 29.099 | 84.29 |  |  |  |  | 1 | 5.7 | 33.9543 | 57.3131 | 15.3089 | 7.5587 | 7
NTT DOCOMO, INC. | 1 | 29 | 8.45 | NLOS | 3 | 1.5 | 29.101 | 85.71 |  |  |  |  | 1 | 5.7 | 9.4986 | 69.6813 | 9.7766 | 7.5587 | 7
NTT DOCOMO, INC. | 1 | 29 | 8.45 | NLOS | 3 | 1.5 | 29.108 | 86.05 |  |  |  |  | 1 | 5.7 | 15.2048 | 73.769 | 11.8198 | 7.5587 | 7
NTT DOCOMO, INC. | 1 | 29 | 8.45 | NLOS | 3 | 1.5 | 29.116 | 85.83 |  |  |  |  | 1 | 5.7 | 34.6955 | 90.4372 | 15.4027 | 7.5587 | 7
NTT DOCOMO, INC. | 1 | 29 | 8.45 | NLOS | 3 | 1.5 | 29.123 | 85.67 |  |  |  |  | 1 | 5.7 | 17.2466 | 82.19 | 12.367 | 7.5587 | 7
NTT DOCOMO, INC. | 1 | 29 | 8.45 | NLOS | 3 | 1.5 | 29.132 | 85.85 |  |  |  |  | 1 | 5.7 | 34.4895 | 95.5151 | 15.3769 | 7.5587 | 7
NTT DOCOMO, INC. | 1 | 29 | 8.45 | NLOS | 3 | 1.5 | 29.141 | 85.67 |  |  |  |  | 1 | 5.7 | 18.4485 | 76.3641 | 12.6596 | 7.5587 | 7
NTT DOCOMO, INC. | 1 | 29 | 8.45 | NLOS | 3 | 1.5 | 29.15 | 86.37 |  |  |  |  | 1 | 5.7 | 34.6041 | 87.8154 | 15.3913 | 7.5587 | 7
NTT DOCOMO, INC. | 1 | 29 | 8.45 | NLOS | 3 | 1.5 | 29.159 | 86.42 |  |  |  |  | 1 | 5.7 | 19.7573 | 78.151 | 12.9573 | 7.5587 | 7
NTT DOCOMO, INC. | 1 | 29 | 8.45 | NLOS | 3 | 1.5 | 29.169 | 86.85 |  |  |  |  | 1 | 5.7 | 6.3856 | 82.1427 | 8.052 | 7.5587 | 7
NTT DOCOMO, INC. | 1 | 29 | 8.45 | NLOS | 3 | 1.5 | 29.179 | 87.21 |  |  |  |  | 1 | 5.7 | 13.1937 | 75.8105 | 11.2037 | 7.5587 | 7
NTT DOCOMO, INC. | 1 | 29 | 8.45 | NLOS | 3 | 1.5 | 29.18 | 86.45 |  |  |  |  | 1 | 5.7 | 26.0573 | 77.3259 | 14.1593 | 7.5587 | 7
NTT DOCOMO, INC. | 1 | 29 | 8.45 | NLOS | 3 | 1.5 | 29.19 | 86.87 |  |  |  |  | 1 | 5.7 | 15.7162 | 91.1144 | 11.9635 | 7.5587 | 7
NTT DOCOMO, INC. | 1 | 29 | 8.45 | NLOS | 3 | 1.5 | 29.201 | 86.49 |  |  |  |  | 1 | 5.7 | 32.5158 | 72.9914 | 15.1209 | 7.5587 | 7
NTT DOCOMO, INC. | 1 | 29 | 8.45 | NLOS | 3 | 1.5 | 29.212 | 86.6 |  |  |  |  | 1 | 5.7 | 4.3196 | 59.7694 | 6.3545 | 7.5587 | 7
NTT DOCOMO, INC. | 1 | 29 | 8.45 | NLOS | 3 | 1.5 | 29.224 | 87.16 |  |  |  |  | 1 | 5.7 | 14.5201 | 70.6934 | 11.6197 | 7.5587 | 7
NTT DOCOMO, INC. | 1 | 29 | 8.45 | NLOS | 3 | 1.5 | 29.236 | 86.6 |  |  |  |  | 1 | 5.7 | 20.6502 | 76.7137 | 13.1493 | 7.5587 | 7
NTT DOCOMO, INC. | 1 | 29 | 8.45 | NLOS | 3 | 1.5 | 29.249 | 87.25 |  |  |  |  | 1 | 5.7 | 26.9675 | 80.0198 | 14.3084 | 7.5587 | 7
NTT DOCOMO, INC. | 1 | 29 | 8.45 | NLOS | 3 | 1.5 | 29.262 | 86.71 |  |  |  |  | 1 | 5.7 | 26.211 | 95.0976 | 14.1848 | 7.5587 | 7
NTT DOCOMO, INC. | 1 | 29 | 8.45 | NLOS | 3 | 1.5 | 29.272 | 86.91 |  |  |  |  | 1 | 5.7 | 14.5811 | 80.0445 | 11.6379 | 7.5587 | 7
NTT DOCOMO, INC. | 1 | 29 | 8.45 | NLOS | 3 | 1.5 | 29.276 | 86.8 |  |  |  |  | 1 | 5.7 | 31.8537 | 106.1192 | 15.0316 | 7.5587 | 7
NTT DOCOMO, INC. | 1 | 29 | 8.45 | NLOS | 3 | 1.5 | 29.289 | 87.09 |  |  |  |  | 1 | 5.7 | 8.3697 | 67.943 | 9.2271 | 7.5587 | 7
NTT DOCOMO, INC. | 1 | 29 | 8.45 | NLOS | 3 | 1.5 | 29.295 | 80.78 |  |  |  |  | 1 | 5.7 | 31.3815 | 85.6292 | 14.9667 | 7.5587 | 7
NTT DOCOMO, INC. | 1 | 29 | 8.45 | NLOS | 3 | 1.5 | 29.304 | 86.96 |  |  |  |  | 1 | 5.7 | 10.5198 | 74.0263 | 10.2201 | 7.5587 | 7
NTT DOCOMO, INC. | 1 | 29 | 8.45 | NLOS | 3 | 1.5 | 29.309 | 81.73 |  |  |  |  | 1 | 5.7 | 15.6507 | 87.9335 | 11.9453 | 7.5587 | 7
NTT DOCOMO, INC. | 1 | 29 | 8.45 | NLOS | 3 | 1.5 | 29.318 | 87.36 |  |  |  |  | 1 | 5.7 | 2.1082 | 58.6109 | 3.2392 | 7.5587 | 7
NTT DOCOMO, INC. | 1 | 29 | 8.45 | NLOS | 3 | 1.5 | 29.324 | 82.63 |  |  |  |  | 1 | 5.7 | 20.0126 | 80.904 | 13.013 | 7.5587 | 7
NTT DOCOMO, INC. | 1 | 29 | 8.45 | NLOS | 3 | 1.5 | 29.333 | 87.34 |  |  |  |  | 1 | 5.7 | 13.3852 | 75.7607 | 11.2663 | 7.5587 | 7
NTT DOCOMO, INC. | 1 | 29 | 8.45 | NLOS | 3 | 1.5 | 29.339 | 83.57 |  |  |  |  | 1 | 5.7 | 23.3044 | 93.1459 | 13.6744 | 7.5587 | 7
NTT DOCOMO, INC. | 1 | 29 | 8.45 | NLOS | 3 | 1.5 | 29.348 | 87.6 |  |  |  |  | 1 | 5.7 | 32.7621 | 90.0333 | 15.1537 | 7.5587 | 7
NTT DOCOMO, INC. | 1 | 29 | 8.45 | NLOS | 3 | 1.5 | 29.354 | 83.65 |  |  |  |  | 1 | 5.7 | 21.3944 | 79.9565 | 13.303 | 7.5587 | 7
NTT DOCOMO, INC. | 1 | 29 | 8.45 | NLOS | 3 | 1.5 | 29.364 | 87.53 |  |  |  |  | 1 | 5.7 | 10.5999 | 75.3038 | 10.253 | 7.5587 | 7
NTT DOCOMO, INC. | 1 | 29 | 8.45 | NLOS | 3 | 1.5 | 29.365 | 87.27 |  |  |  |  | 1 | 5.7 | 31.6982 | 103.2234 | 15.0103 | 7.5587 | 7
NTT DOCOMO, INC. | 1 | 29 | 8.45 | NLOS | 3 | 1.5 | 29.37 | 83.34 |  |  |  |  | 1 | 5.7 | 2.5691 | 70.6005 | 4.0979 | 7.5587 | 7
NTT DOCOMO, INC. | 1 | 29 | 8.45 | NLOS | 3 | 1.5 | 29.38 | 87.84 |  |  |  |  | 1 | 5.7 | 9.5214 | 70.3656 | 9.787 | 7.5587 | 7
NTT DOCOMO, INC. | 1 | 29 | 8.45 | NLOS | 3 | 1.5 | 29.386 | 83.93 |  |  |  |  | 1 | 5.7 | 25.6563 | 81.8843 | 14.0919 | 7.5587 | 7
NTT DOCOMO, INC. | 1 | 29 | 8.45 | NLOS | 3 | 1.5 | 29.396 | 87.41 |  |  |  |  | 1 | 5.7 | 5.2877 | 70.7881 | 7.2327 | 7.5587 | 7
NTT DOCOMO, INC. | 1 | 29 | 8.45 | NLOS | 3 | 1.5 | 29.403 | 84.29 |  |  |  |  | 1 | 5.7 | 25.6616 | 77.1714 | 14.0928 | 7.5587 | 7
NTT DOCOMO, INC. | 1 | 29 | 8.45 | NLOS | 3 | 1.5 | 29.413 | 87.56 |  |  |  |  | 1 | 5.7 | 9.9062 | 71.8118 | 9.9591 | 7.5587 | 7
NTT DOCOMO, INC. | 1 | 29 | 8.45 | NLOS | 3 | 1.5 | 29.42 | 84.67 |  |  |  |  | 1 | 5.7 | 15.6237 | 70.2604 | 11.9378 | 7.5587 | 7
NTT DOCOMO, INC. | 1 | 29 | 8.45 | NLOS | 3 | 1.5 | 29.431 | 87.42 |  |  |  |  | 1 | 5.7 | 11.5515 | 61.1245 | 10.6264 | 7.5587 | 7
NTT DOCOMO, INC. | 1 | 29 | 8.45 | NLOS | 3 | 1.5 | 29.437 | 84.89 |  |  |  |  | 1 | 5.7 | 7.0034 | 66.709 | 8.4531 | 7.5587 | 7
NTT DOCOMO, INC. | 1 | 29 | 8.45 | NLOS | 3 | 1.5 | 29.448 | 87.33 |  |  |  |  | 1 | 5.7 | 12.2235 | 75.0743 | 10.8719 | 7.5587 | 7
NTT DOCOMO, INC. | 1 | 29 | 8.45 | NLOS | 3 | 1.5 | 29.455 | 84.75 |  |  |  |  | 1 | 5.7 | 22.9035 | 86.7992 | 13.599 | 7.5587 | 7
NTT DOCOMO, INC. | 1 | 29 | 8.45 | NLOS | 3 | 1.5 | 29.457 | 87.22 |  |  |  |  | 1 | 5.7 | 2.7455 | 59.0303 | 4.3863 | 7.5587 | 7
NTT DOCOMO, INC. | 1 | 29 | 8.45 | NLOS | 3 | 1.5 | 29.466 | 87.44 |  |  |  |  | 1 | 5.7 | 22.5973 | 69.3659 | 13.5406 | 7.5587 | 7
NTT DOCOMO, INC. | 1 | 29 | 8.45 | NLOS | 3 | 1.5 | 29.473 | 84.7 |  |  |  |  | 1 | 5.7 | 8.6062 | 76.8385 | 9.3481 | 7.5587 | 7
NTT DOCOMO, INC. | 1 | 29 | 8.45 | NLOS | 3 | 1.5 | 29.484 | 87.07 |  |  |  |  | 1 | 5.7 | 15.1029 | 72.5878 | 11.7906 | 7.5587 | 7
NTT DOCOMO, INC. | 1 | 29 | 8.45 | NLOS | 3 | 1.5 | 29.492 | 84.83 |  |  |  |  | 1 | 5.7 | 17.3724 | 70.328 | 12.3986 | 7.5587 | 7
NTT DOCOMO, INC. | 1 | 29 | 8.45 | NLOS | 3 | 1.5 | 29.503 | 87.45 |  |  |  |  | 1 | 5.7 | 28.3458 | 95.1743 | 14.5249 | 7.5587 | 7
NTT DOCOMO, INC. | 1 | 29 | 8.45 | NLOS | 3 | 1.5 | 29.511 | 85.26 |  |  |  |  | 1 | 5.7 | 9.2931 | 76.5735 | 9.6816 | 7.5587 | 7
NTT DOCOMO, INC. | 1 | 29 | 8.45 | NLOS | 3 | 1.5 | 29.522 | 87.67 |  |  |  |  | 1 | 5.7 | 14.6187 | 78.3169 | 11.6491 | 7.5587 | 7
NTT DOCOMO, INC. | 1 | 29 | 8.45 | NLOS | 3 | 1.5 | 29.53 | 85.44 |  |  |  |  | 1 | 5.7 | 31.924 | 87.6659 | 15.0412 | 7.5587 | 7
NTT DOCOMO, INC. | 1 | 29 | 8.45 | NLOS | 3 | 1.5 | 29.542 | 87.44 |  |  |  |  | 1 | 5.7 | 6.0879 | 81.2973 | 7.8447 | 7.5587 | 7
NTT DOCOMO, INC. | 1 | 29 | 8.45 | NLOS | 3 | 1.5 | 29.55 | 85.28 |  |  |  |  | 1 | 5.7 | 3.4869 | 58.4188 | 5.4244 | 7.5587 | 7
NTT DOCOMO, INC. | 1 | 29 | 8.45 | NLOS | 3 | 1.5 | 29.55 | 86.72 |  |  |  |  | 1 | 5.7 | 24.7569 | 79.2087 | 13.937 | 7.5587 | 7
NTT DOCOMO, INC. | 1 | 29 | 8.45 | NLOS | 3 | 1.5 | 29.562 | 87.38 |  |  |  |  | 1 | 5.7 | 11.838 | 63.1972 | 10.7328 | 7.5587 | 7
NTT DOCOMO, INC. | 1 | 29 | 8.45 | NLOS | 3 | 1.5 | 29.57 | 85.31 |  |  |  |  | 1 | 5.7 | 34.8865 | 95.6703 | 15.4266 | 7.5587 | 7
NTT DOCOMO, INC. | 1 | 29 | 8.45 | NLOS | 3 | 1.5 | 29.582 | 87.66 |  |  |  |  | 1 | 5.7 | 8.0697 | 75.5385 | 9.0686 | 7.5587 | 7
NTT DOCOMO, INC. | 1 | 29 | 8.45 | NLOS | 3 | 1.5 | 29.59 | 84.9 |  |  |  |  | 1 | 5.7 | 20.3198 | 85.0083 | 13.0792 | 7.5587 | 7
NTT DOCOMO, INC. | 1 | 29 | 8.45 | NLOS | 3 | 1.5 | 29.602 | 88 |  |  |  |  | 1 | 5.7 | 21.5128 | 74.4087 | 13.327 | 7.5587 | 7
NTT DOCOMO, INC. | 1 | 29 | 8.45 | NLOS | 3 | 1.5 | 29.611 | 84.89 |  |  |  |  | 1 | 5.7 | 18.4682 | 77.603 | 12.6642 | 7.5587 | 7
NTT DOCOMO, INC. | 1 | 29 | 8.45 | NLOS | 3 | 1.5 | 29.623 | 88.37 |  |  |  |  | 1 | 5.7 | 17.2645 | 81.3217 | 12.3715 | 7.5587 | 7
NTT DOCOMO, INC. | 1 | 29 | 8.45 | NLOS | 3 | 1.5 | 29.632 | 85.04 |  |  |  |  | 1 | 5.7 | 7.0414 | 74.1337 | 8.4766 | 7.5587 | 7
NTT DOCOMO, INC. | 1 | 29 | 8.45 | NLOS | 3 | 1.5 | 29.643 | 86.72 |  |  |  |  | 1 | 5.7 | 10.5324 | 71.4887 | 10.2253 | 7.5587 | 7
NTT DOCOMO, INC. | 1 | 29 | 8.45 | NLOS | 3 | 1.5 | 29.645 | 88.07 |  |  |  |  | 1 | 5.7 | 25.8386 | 69.588 | 14.1227 | 7.5587 | 7
NTT DOCOMO, INC. | 1 | 29 | 8.45 | NLOS | 3 | 1.5 | 29.653 | 85.2 |  |  |  |  | 1 | 5.7 | 34.8795 | 80.0932 | 15.4257 | 7.5587 | 7
NTT DOCOMO, INC. | 1 | 29 | 8.45 | NLOS | 3 | 1.5 | 29.666 | 88.13 |  |  |  |  | 1 | 5.7 | 20.3252 | 83.2525 | 13.0804 | 7.5587 | 7
NTT DOCOMO, INC. | 1 | 29 | 8.45 | NLOS | 3 | 1.5 | 29.675 | 84.71 |  |  |  |  | 1 | 5.7 | 23.2414 | 81.5184 | 13.6626 | 7.5587 | 7
NTT DOCOMO, INC. | 1 | 29 | 8.45 | NLOS | 3 | 1.5 | 29.698 | 84.65 |  |  |  |  | 1 | 5.7 | 24.4666 | 95.3646 | 13.8857 | 7.5587 | 7
NTT DOCOMO, INC. | 1 | 29 | 8.45 | NLOS | 3 | 1.5 | 29.72 | 84.99 |  |  |  |  | 1 | 5.7 | 33.4427 | 73.223 | 15.243 | 7.5587 | 7
NTT DOCOMO, INC. | 1 | 29 | 8.45 | NLOS | 3 | 1.5 | 29.735 | 86.8 |  |  |  |  | 1 | 5.7 | 14.0912 | 66.4868 | 11.4895 | 7.5587 | 7
NTT DOCOMO, INC. | 1 | 29 | 8.45 | NLOS | 3 | 1.5 | 29.743 | 84.88 |  |  |  |  | 1 | 5.7 | 17.4843 | 82.0484 | 12.4265 | 7.5587 | 7
NTT DOCOMO, INC. | 1 | 29 | 8.45 | NLOS | 3 | 1.5 | 29.766 | 85.08 |  |  |  |  | 1 | 5.7 | 6.2418 | 58.6772 | 7.9531 | 7.5587 | 7
NTT DOCOMO, INC. | 1 | 29 | 8.45 | NLOS | 3 | 1.5 | 29.79 | 85.08 |  |  |  |  | 1 | 5.7 | 4.6336 | 73.8445 | 6.6592 | 7.5587 | 7
NTT DOCOMO, INC. | 1 | 29 | 8.45 | NLOS | 3 | 1.5 | 29.814 | 85.15 |  |  |  |  | 1 | 5.7 | 19.9523 | 86.1614 | 12.9999 | 7.5587 | 7
NTT DOCOMO, INC. | 1 | 29 | 8.45 | NLOS | 3 | 1.5 | 29.828 | 87.08 |  |  |  |  | 1 | 5.7 | 24.1861 | 81.8319 | 13.8357 | 7.5587 | 7
NTT DOCOMO, INC. | 1 | 29 | 8.45 | NLOS | 3 | 1.5 | 29.839 | 85.27 |  |  |  |  | 1 | 5.7 | 29.8357 | 75.7075 | 14.7474 | 7.5587 | 7
NTT DOCOMO, INC. | 1 | 29 | 8.45 | NLOS | 3 | 1.5 | 29.864 | 85.3 |  |  |  |  | 1 | 5.7 | 21.7447 | 83.171 | 13.3735 | 7.5587 | 7
NTT DOCOMO, INC. | 1 | 29 | 8.45 | NLOS | 3 | 1.5 | 29.889 | 85.21 |  |  |  |  | 1 | 5.7 | 4.0592 | 69.3625 | 6.0844 | 7.5587 | 7
NTT DOCOMO, INC. | 1 | 29 | 8.45 | NLOS | 3 | 1.5 | 29.914 | 85.98 |  |  |  |  | 1 | 5.7 | 26.3423 | 86.9855 | 14.2065 | 7.5587 | 7
NTT DOCOMO, INC. | 1 | 29 | 8.45 | NLOS | 3 | 1.5 | 29.921 | 86.78 |  |  |  |  | 1 | 5.7 | 7.0683 | 67.198 | 8.4932 | 7.5587 | 7
NTT DOCOMO, INC. | 1 | 29 | 8.45 | NLOS | 3 | 1.5 | 29.94 | 85.79 |  |  |  |  | 1 | 5.7 | 4.8085 | 64.4549 | 6.8201 | 7.5587 | 7
NTT DOCOMO, INC. | 1 | 29 | 8.45 | NLOS | 3 | 1.5 | 29.966 | 85.5 |  |  |  |  | 1 | 5.7 | 3.6172 | 72.379 | 5.5838 | 7.5587 | 7
NTT DOCOMO, INC. | 1 | 29 | 8.45 | NLOS | 3 | 1.5 | 29.993 | 85.65 |  |  |  |  | 1 | 5.7 | 4.6533 | 73.2023 | 6.6776 | 7.5587 | 7
NTT DOCOMO, INC. | 1 | 29 | 8.45 | NLOS | 3 | 1.5 | 30.014 | 86.02 |  |  |  |  | 1 | 5.7 | 9.0386 | 76.9368 | 9.561 | 7.5587 | 7
NTT DOCOMO, INC. | 1 | 29 | 8.45 | NLOS | 3 | 1.5 | 30.02 | 85.27 |  |  |  |  | 1 | 5.7 | 14.8218 | 67.9021 | 11.709 | 7.5587 | 7
NTT DOCOMO, INC. | 1 | 29 | 8.45 | NLOS | 3 | 1.5 | 30.047 | 85.2 |  |  |  |  | 1 | 5.7 | 11.5034 | 55.491 | 10.6083 | 7.5587 | 7
NTT DOCOMO, INC. | 1 | 29 | 8.45 | NLOS | 3 | 1.5 | 30.075 | 85.75 |  |  |  |  | 1 | 5.7 | 6.9405 | 63.027 | 8.4139 | 7.5587 | 7
NTT DOCOMO, INC. | 1 | 29 | 8.45 | NLOS | 3 | 1.5 | 30.103 | 85.82 |  |  |  |  | 1 | 5.7 | 22.916 | 75.685 | 13.6014 | 7.5587 | 7
NTT DOCOMO, INC. | 1 | 29 | 8.45 | NLOS | 3 | 1.5 | 30.108 | 85.77 |  |  |  |  | 1 | 5.7 | 5.7518 | 64.2942 | 7.598 | 7.5587 | 7
NTT DOCOMO, INC. | 1 | 29 | 8.45 | NLOS | 3 | 1.5 | 30.131 | 85.76 |  |  |  |  | 1 | 5.7 | 26.2379 | 79.5549 | 14.1893 | 7.5587 | 7
NTT DOCOMO, INC. | 1 | 29 | 8.45 | NLOS | 3 | 1.5 | 30.16 | 86.29 |  |  |  |  | 1 | 5.7 | 31.3707 | 90.9185 | 14.9652 | 7.5587 | 7
NTT DOCOMO, INC. | 1 | 29 | 8.45 | NLOS | 3 | 1.5 | 30.189 | 86.08 |  |  |  |  | 1 | 5.7 | 16.616 | 74.1474 | 12.2053 | 7.5587 | 7
NTT DOCOMO, INC. | 1 | 29 | 8.45 | NLOS | 3 | 1.5 | 30.201 | 85.82 |  |  |  |  | 1 | 5.7 | 15.4669 | 91.219 | 11.894 | 7.5587 | 7
NTT DOCOMO, INC. | 1 | 29 | 8.45 | NLOS | 3 | 1.5 | 30.219 | 86.2 |  |  |  |  | 1 | 5.7 | 15.6572 | 77.7565 | 11.9471 | 7.5587 | 7
NTT DOCOMO, INC. | 1 | 29 | 8.45 | NLOS | 3 | 1.5 | 30.248 | 86.34 |  |  |  |  | 1 | 5.7 | 30.9972 | 86.5202 | 14.9132 | 7.5587 | 7
NTT DOCOMO, INC. | 1 | 29 | 8.45 | NLOS | 3 | 1.5 | 30.279 | 86.44 |  |  |  |  | 1 | 5.7 | 19.3981 | 65.8353 | 12.8776 | 7.5587 | 7
NTT DOCOMO, INC. | 1 | 29 | 8.45 | NLOS | 3 | 1.5 | 30.294 | 85.44 |  |  |  |  | 1 | 5.7 | 6.2155 | 62.0598 | 7.9348 | 7.5587 | 7
NTT DOCOMO, INC. | 1 | 29 | 8.45 | NLOS | 3 | 1.5 | 30.309 | 86.91 |  |  |  |  | 1 | 5.7 | 8.9807 | 53.7404 | 9.5331 | 7.5587 | 7
NTT DOCOMO, INC. | 1 | 29 | 8.45 | NLOS | 3 | 1.5 | 30.34 | 86.99 |  |  |  |  | 1 | 5.7 | 7.5522 | 67.5871 | 8.7807 | 7.5587 | 7
NTT DOCOMO, INC. | 1 | 29 | 8.45 | NLOS | 3 | 1.5 | 30.371 | 86.37 |  |  |  |  | 1 | 5.7 | 13.7059 | 82.4809 | 11.3691 | 7.5587 | 7
NTT DOCOMO, INC. | 1 | 29 | 8.45 | NLOS | 3 | 1.5 | 30.388 | 85.12 |  |  |  |  | 1 | 5.7 | 14.0304 | 87.9882 | 11.4707 | 7.5587 | 7
NTT DOCOMO, INC. | 1 | 29 | 8.45 | NLOS | 3 | 1.5 | 30.403 | 86.3 |  |  |  |  | 1 | 5.7 | 20.2053 | 69.0518 | 13.0547 | 7.5587 | 7
NTT DOCOMO, INC. | 1 | 29 | 8.45 | NLOS | 3 | 1.5 | 30.435 | 86.39 |  |  |  |  | 1 | 5.7 | 6.3343 | 52.9761 | 8.017 | 7.5587 | 7
NTT DOCOMO, INC. | 1 | 29 | 8.45 | NLOS | 3 | 1.5 | 30.467 | 85.97 |  |  |  |  | 1 | 5.7 | 25.4428 | 86.8567 | 14.0556 | 7.5587 | 7
NTT DOCOMO, INC. | 1 | 29 | 8.45 | NLOS | 3 | 1.5 | 30.481 | 85.12 |  |  |  |  | 1 | 5.7 | 13.7146 | 78.2899 | 11.3718 | 7.5587 | 7
NTT DOCOMO, INC. | 1 | 29 | 8.45 | NLOS | 3 | 1.5 | 30.499 | 86.02 |  |  |  |  | 1 | 5.7 | 23.3536 | 75.5515 | 13.6835 | 7.5587 | 7
NTT DOCOMO, INC. | 1 | 29 | 8.45 | NLOS | 3 | 1.5 | 30.532 | 85.98 |  |  |  |  | 1 | 5.7 | 16.0343 | 83.5975 | 12.0505 | 7.5587 | 7
NTT DOCOMO, INC. | 1 | 29 | 8.45 | NLOS | 3 | 1.5 | 30.566 | 85.85 |  |  |  |  | 1 | 5.7 | 26.9921 | 83.6124 | 14.3124 | 7.5587 | 7
NTT DOCOMO, INC. | 1 | 29 | 8.45 | NLOS | 3 | 1.5 | 30.575 | 85.13 |  |  |  |  | 1 | 5.7 | 10.0178 | 76.8616 | 10.0077 | 7.5587 | 7
NTT DOCOMO, INC. | 1 | 29 | 8.45 | NLOS | 3 | 1.5 | 30.599 | 85.87 |  |  |  |  | 1 | 5.7 | 8.2187 | 68.4962 | 9.148 | 7.5587 | 7
NTT DOCOMO, INC. | 1 | 29 | 8.45 | NLOS | 3 | 1.5 | 30.633 | 85.75 |  |  |  |  | 1 | 5.7 | 7.0403 | 63.4631 | 8.4759 | 7.5587 | 7
NTT DOCOMO, INC. | 1 | 29 | 8.45 | NLOS | 3 | 1.5 | 30.667 | 85.89 |  |  |  |  | 1 | 5.7 | 34.7101 | 94.6363 | 15.4046 | 7.5587 | 7
NTT DOCOMO, INC. | 1 | 29 | 8.45 | NLOS | 3 | 1.5 | 30.668 | 85.59 |  |  |  |  | 1 | 0.9 | 61.9033 | 84.7912 | 17.9171 | -0.45757 | 16
NTT DOCOMO, INC. | 1 | 29 | 8.45 | NLOS | 3 | 1.5 | 30.702 | 86.35 |  |  |  |  | 1 | 0.9 | 136.615 | 89.1171 | 21.355 | -0.45757 | 16
NTT DOCOMO, INC. | 1 | 29 | 8.45 | NLOS | 3 | 1.5 | 30.737 | 86.21 |  |  |  |  | 1 | 0.9 | 104.1344 | 104.1845 | 20.1759 | -0.45757 | 16
NTT DOCOMO, INC. | 1 | 29 | 8.45 | NLOS | 3 | 1.5 | 30.762 | 85.94 |  |  |  |  | 1 | 0.9 | 58.2364 | 81.449 | 17.6519 | -0.45757 | 16
NTT DOCOMO, INC. | 1 | 29 | 8.45 | NLOS | 3 | 1.5 | 30.772 | 86.38 |  |  |  |  | 1 | 0.9 | 45.4694 | 69.7385 | 16.5772 | -0.45757 | 16
NTT DOCOMO, INC. | 1 | 29 | 8.45 | NLOS | 3 | 1.5 | 30.808 | 86.47 |  |  |  |  | 1 | 0.9 | 109.4572 | 85.3214 | 20.3924 | -0.45757 | 16
NTT DOCOMO, INC. | 1 | 29 | 8.45 | NLOS | 3 | 1.5 | 30.844 | 86.24 |  |  |  |  | 1 | 0.9 | 125.6106 | 87.3208 | 20.9903 | -0.45757 | 16
NTT DOCOMO, INC. | 1 | 29 | 8.45 | NLOS | 3 | 1.5 | 30.856 | 85.77 |  |  |  |  | 1 | 0.9 | 58.3216 | 74.2419 | 17.6583 | -0.45757 | 16
NTT DOCOMO, INC. | 1 | 29 | 8.45 | NLOS | 3 | 1.5 | 30.88 | 86.53 |  |  |  |  | 1 | 0.9 | 24.1768 | 75.655 | 13.834 | -0.45757 | 16
NTT DOCOMO, INC. | 1 | 29 | 8.45 | NLOS | 3 | 1.5 | 30.916 | 86.24 |  |  |  |  | 1 | 0.9 | 84.0992 | 93.082 | 19.2479 | -0.45757 | 16
NTT DOCOMO, INC. | 1 | 29 | 8.45 | NLOS | 3 | 1.5 | 30.95 | 86.29 |  |  |  |  | 1 | 0.9 | 67.0862 | 81.1204 | 18.2663 | -0.45757 | 16
NTT DOCOMO, INC. | 1 | 29 | 8.45 | NLOS | 3 | 1.5 | 30.953 | 86.1 |  |  |  |  | 1 | 0.9 | 43.0592 | 72.9361 | 16.3407 | -0.45757 | 16
NTT DOCOMO, INC. | 1 | 29 | 8.45 | NLOS | 3 | 1.5 | 30.991 | 85.83 |  |  |  |  | 1 | 0.9 | 74.7785 | 81.0022 | 18.7378 | -0.45757 | 16
NTT DOCOMO, INC. | 1 | 29 | 8.45 | NLOS | 3 | 1.5 | 31.028 | 85.77 |  |  |  |  | 1 | 0.9 | 77.4131 | 86.8196 | 18.8881 | -0.45757 | 16
NTT DOCOMO, INC. | 1 | 29 | 8.45 | NLOS | 3 | 1.5 | 31.044 | 86.37 |  |  |  |  | 1 | 0.9 | 90.3642 | 85.9132 | 19.56 | -0.45757 | 16
NTT DOCOMO, INC. | 1 | 29 | 8.45 | NLOS | 3 | 1.5 | 31.066 | 85.49 |  |  |  |  | 1 | 0.9 | 50.7253 | 71.0564 | 17.0522 | -0.45757 | 16
NTT DOCOMO, INC. | 1 | 29 | 8.45 | NLOS | 3 | 1.5 | 31.104 | 85.5 |  |  |  |  | 1 | 0.9 | 82.4463 | 88.616 | 19.1617 | -0.45757 | 16
NTT DOCOMO, INC. | 1 | 29 | 8.45 | NLOS | 3 | 1.5 | 31.138 | 86.15 |  |  |  |  | 1 | 0.9 | 79.939 | 88.4335 | 19.0276 | -0.45757 | 16
NTT DOCOMO, INC. | 1 | 29 | 8.45 | NLOS | 3 | 1.5 | 31.143 | 85.22 |  |  |  |  | 1 | 0.9 | 74.7739 | 75.4661 | 18.7375 | -0.45757 | 16
NTT DOCOMO, INC. | 1 | 29 | 8.45 | NLOS | 3 | 1.5 | 31.182 | 85.21 |  |  |  |  | 1 | 0.9 | 87.6198 | 87.1392 | 19.426 | -0.45757 | 16
NTT DOCOMO, INC. | 1 | 29 | 8.45 | NLOS | 3 | 1.5 | 31.221 | 85.12 |  |  |  |  | 1 | 0.9 | 63.8545 | 87.2158 | 18.0519 | -0.45757 | 16
NTT DOCOMO, INC. | 1 | 29 | 8.45 | NLOS | 3 | 1.5 | 31.232 | 86.12 |  |  |  |  | 1 | 0.9 | 130.0701 | 92.9095 | 21.1418 | -0.45757 | 16
NTT DOCOMO, INC. | 1 | 29 | 8.45 | NLOS | 3 | 1.5 | 31.26 | 85.22 |  |  |  |  | 1 | 0.9 | 99.5488 | 85.3096 | 19.9804 | -0.45757 | 16
NTT DOCOMO, INC. | 1 | 29 | 8.45 | NLOS | 3 | 1.5 | 31.3 | 85.73 |  |  |  |  | 1 | 0.9 | 51.4332 | 85.9847 | 17.1124 | -0.45757 | 16
NTT DOCOMO, INC. | 1 | 29 | 8.45 | NLOS | 3 | 1.5 | 31.327 | 86.57 |  |  |  |  | 1 | 0.9 | 135.4537 | 83.5959 | 21.3179 | -0.45757 | 16
NTT DOCOMO, INC. | 1 | 29 | 8.45 | NLOS | 3 | 1.5 | 31.34 | 85.73 |  |  |  |  | 1 | 0.9 | 17.0486 | 60.7481 | 12.3169 | -0.45757 | 16
NTT DOCOMO, INC. | 1 | 29 | 8.45 | NLOS | 3 | 1.5 | 31.381 | 86.04 |  |  |  |  | 1 | 0.9 | 42.7584 | 84.7684 | 16.3102 | -0.45757 | 16
NTT DOCOMO, INC. | 1 | 29 | 8.45 | NLOS | 3 | 1.5 | 31.421 | 86.67 |  |  |  |  | 1 | 0.9 | 118.5909 | 89.6892 | 20.7405 | -0.45757 | 16
NTT DOCOMO, INC. | 1 | 29 | 8.45 | NLOS | 3 | 1.5 | 31.421 | 86.25 |  |  |  |  | 1 | 0.9 | 112.3546 | 92.1415 | 20.5059 | -0.45757 | 16
NTT DOCOMO, INC. | 1 | 29 | 8.45 | NLOS | 3 | 1.5 | 31.462 | 86.03 |  |  |  |  | 1 | 0.9 | 52.8396 | 76.9282 | 17.2296 | -0.45757 | 16
NTT DOCOMO, INC. | 1 | 29 | 8.45 | NLOS | 3 | 1.5 | 31.504 | 86.03 |  |  |  |  | 1 | 0.9 | 123.1072 | 97.8024 | 20.9028 | -0.45757 | 16
NTT DOCOMO, INC. | 1 | 29 | 8.45 | NLOS | 3 | 1.5 | 31.516 | 86.34 |  |  |  |  | 1 | 0.9 | 130.9154 | 87.009 | 21.1699 | -0.45757 | 16
NTT DOCOMO, INC. | 1 | 29 | 8.45 | NLOS | 3 | 1.5 | 31.546 | 85.95 |  |  |  |  | 1 | 0.9 | 108.933 | 91.7566 | 20.3716 | -0.45757 | 16
NTT DOCOMO, INC. | 1 | 29 | 8.45 | NLOS | 3 | 1.5 | 31.588 | 85.92 |  |  |  |  | 1 | 0.9 | 70.2864 | 78.4076 | 18.4687 | -0.45757 | 16
NTT DOCOMO, INC. | 1 | 29 | 8.45 | NLOS | 3 | 1.5 | 31.61 | 86.42 |  |  |  |  | 1 | 0.9 | 82.8262 | 80.6163 | 19.1817 | -0.45757 | 16
NTT DOCOMO, INC. | 1 | 29 | 8.45 | NLOS | 3 | 1.5 | 31.63 | 85.95 |  |  |  |  | 1 | 0.9 | 124.3882 | 84.8944 | 20.9478 | -0.45757 | 16
NTT DOCOMO, INC. | 1 | 29 | 8.45 | NLOS | 3 | 1.5 | 31.673 | 86.3 |  |  |  |  | 1 | 0.9 | 137.1837 | 89.0397 | 21.373 | -0.45757 | 16
NTT DOCOMO, INC. | 1 | 29 | 8.45 | NLOS | 3 | 1.5 | 31.705 | 86 |  |  |  |  | 1 | 0.9 | 89.4434 | 88.7952 | 19.5155 | -0.45757 | 16
NTT DOCOMO, INC. | 1 | 29 | 8.45 | NLOS | 3 | 1.5 | 31.715 | 86.33 |  |  |  |  | 1 | 0.9 | 88.3113 | 91.6123 | 19.4602 | -0.45757 | 16
NTT DOCOMO, INC. | 1 | 29 | 8.45 | NLOS | 3 | 1.5 | 31.759 | 86.54 |  |  |  |  | 1 | 0.9 | 125.3753 | 94.8017 | 20.9821 | -0.45757 | 16
NTT DOCOMO, INC. | 1 | 29 | 8.45 | NLOS | 3 | 1.5 | 31.799 | 86.06 |  |  |  |  | 1 | 0.9 | 113.8971 | 91.8426 | 20.5651 | -0.45757 | 16
NTT DOCOMO, INC. | 1 | 29 | 8.45 | NLOS | 3 | 1.5 | 31.802 | 86.52 |  |  |  |  | 1 | 0.9 | 79.0385 | 88.3543 | 18.9784 | -0.45757 | 16
NTT DOCOMO, INC. | 1 | 29 | 8.45 | NLOS | 3 | 1.5 | 31.846 | 86.61 |  |  |  |  | 1 | 0.9 | 83.739 | 84.5301 | 19.2293 | -0.45757 | 16
NTT DOCOMO, INC. | 1 | 29 | 8.45 | NLOS | 3 | 1.5 | 31.89 | 86.17 |  |  |  |  | 1 | 0.9 | 94.9395 | 83.9533 | 19.7745 | -0.45757 | 16
NTT DOCOMO, INC. | 1 | 29 | 8.45 | NLOS | 3 | 1.5 | 31.894 | 86.31 |  |  |  |  | 1 | 0.9 | 56.3932 | 81.7383 | 17.5123 | -0.45757 | 16
NTT DOCOMO, INC. | 1 | 29 | 8.45 | NLOS | 3 | 1.5 | 31.934 | 86.17 |  |  |  |  | 1 | 0.9 | 56.1017 | 84.8793 | 17.4898 | -0.45757 | 16
NTT DOCOMO, INC. | 1 | 29 | 8.45 | NLOS | 3 | 1.5 | 31.979 | 86.62 |  |  |  |  | 1 | 0.9 | 33.5514 | 74.2104 | 15.2571 | -0.45757 | 16
NTT DOCOMO, INC. | 1 | 29 | 8.45 | NLOS | 3 | 1.5 | 31.989 | 86.87 |  |  |  |  | 1 | 0.9 | 105.8934 | 96.69 | 20.2487 | -0.45757 | 16
NTT DOCOMO, INC. | 1 | 29 | 8.45 | NLOS | 3 | 1.5 | 32.024 | 86.84 |  |  |  |  | 1 | 0.9 | 61.1424 | 91.0435 | 17.8634 | -0.45757 | 16
NTT DOCOMO, INC. | 1 | 29 | 8.45 | NLOS | 3 | 1.5 | 32.069 | 86.75 |  |  |  |  | 1 | 0.9 | 90.8031 | 90.6493 | 19.581 | -0.45757 | 16
NTT DOCOMO, INC. | 1 | 29 | 8.45 | NLOS | 3 | 1.5 | 32.084 | 86.81 |  |  |  |  | 1 | 0.9 | 15.8548 | 72.9357 | 12.0016 | -0.45757 | 16
NTT DOCOMO, INC. | 1 | 29 | 8.45 | NLOS | 3 | 1.5 | 32.115 | 86.1 |  |  |  |  | 1 | 0.9 | 32.3644 | 72.4408 | 15.1007 | -0.45757 | 16
NTT DOCOMO, INC. | 1 | 29 | 8.45 | NLOS | 3 | 1.5 | 32.161 | 85.52 |  |  |  |  | 1 | 0.9 | 135.5408 | 77.8001 | 21.3207 | -0.45757 | 16
NTT DOCOMO, INC. | 1 | 29 | 8.45 | NLOS | 3 | 1.5 | 32.179 | 86.72 |  |  |  |  | 1 | 0.9 | 105.0586 | 83.8227 | 20.2143 | -0.45757 | 16
NTT DOCOMO, INC. | 1 | 29 | 8.45 | NLOS | 3 | 1.5 | 32.207 | 85.12 |  |  |  |  | 1 | 0.9 | 129.4182 | 82.937 | 21.12 | -0.45757 | 16
NTT DOCOMO, INC. | 1 | 29 | 8.45 | NLOS | 3 | 1.5 | 32.254 | 85.53 |  |  |  |  | 1 | 0.9 | 105.9869 | 92.0451 | 20.2525 | -0.45757 | 16
NTT DOCOMO, INC. | 1 | 29 | 8.45 | NLOS | 3 | 1.5 | 32.274 | 86.49 |  |  |  |  | 1 | 0.9 | 77.2111 | 93.5041 | 18.8768 | -0.45757 | 16
NTT DOCOMO, INC. | 1 | 29 | 8.45 | NLOS | 3 | 1.5 | 32.3 | 84.95 |  |  |  |  | 1 | 0.9 | 94.6644 | 88.5226 | 19.7619 | -0.45757 | 16
NTT DOCOMO, INC. | 1 | 29 | 8.45 | NLOS | 3 | 1.5 | 32.347 | 85.64 |  |  |  |  | 1 | 0.9 | 75.5904 | 82.7786 | 18.7847 | -0.45757 | 16
NTT DOCOMO, INC. | 1 | 29 | 8.45 | NLOS | 3 | 1.5 | 32.369 | 86.27 |  |  |  |  | 1 | 0.9 | 66.4546 | 78.483 | 18.2252 | -0.45757 | 16
NTT DOCOMO, INC. | 1 | 29 | 8.45 | NLOS | 3 | 1.5 | 32.395 | 85.77 |  |  |  |  | 1 | 0.9 | 49.227 | 78.0514 | 16.922 | -0.45757 | 16
NTT DOCOMO, INC. | 1 | 29 | 8.45 | NLOS | 3 | 1.5 | 32.465 | 86.41 |  |  |  |  | 1 | 0.9 | 125.5931 | 93.2796 | 20.9897 | -0.45757 | 16
NTT DOCOMO, INC. | 1 | 29 | 27.89 | NLOS | 3 | 1.5 | 14.827 | 84.28 |  |  |  |  | 1 | 0.9 | 128.1547 | 89.7021 | 21.0773 | -0.45757 | 16
NTT DOCOMO, INC. | 1 | 29 | 27.89 | NLOS | 3 | 1.5 | 14.827 | 84.69 |  |  |  |  | 1 | 0.9 | 72.2156 | 94.1746 | 18.5863 | -0.45757 | 16
NTT DOCOMO, INC. | 1 | 29 | 27.89 | NLOS | 3 | 1.5 | 14.828 | 84.65 |  |  |  |  | 1 | 0.9 | 67.4355 | 79.3571 | 18.2889 | -0.45757 | 16
NTT DOCOMO, INC. | 1 | 29 | 27.89 | NLOS | 3 | 1.5 | 14.828 | 84.78 |  |  |  |  | 1 | 0.9 | 83.9468 | 71.9757 | 19.24 | -0.45757 | 16
NTT DOCOMO, INC. | 1 | 29 | 27.89 | NLOS | 3 | 1.5 | 14.829 | 84.98 |  |  |  |  | 1 | 0.9 | 113.7996 | 89.476 | 20.5614 | -0.45757 | 16
NTT DOCOMO, INC. | 1 | 29 | 27.89 | NLOS | 3 | 1.5 | 14.83 | 85.08 |  |  |  |  | 1 | 0.9 | 22.3409 | 68.1653 | 13.491 | -0.45757 | 16
NTT DOCOMO, INC. | 1 | 29 | 27.89 | NLOS | 3 | 1.5 | 14.831 | 85.34 |  |  |  |  | 1 | 0.9 | 73.2225 | 87.3278 | 18.6464 | -0.45757 | 16
NTT DOCOMO, INC. | 1 | 29 | 27.89 | NLOS | 3 | 1.5 | 14.832 | 85.8 |  |  |  |  | 1 | 0.9 | 111.8178 | 89.3467 | 20.4851 | -0.45757 | 16
NTT DOCOMO, INC. | 1 | 29 | 27.89 | NLOS | 3 | 1.5 | 14.836 | 86.05 |  |  |  |  | 1 | 0.9 | 103.0291 | 95.6766 | 20.1296 | -0.45757 | 16
NTT DOCOMO, INC. | 1 | 29 | 27.89 | NLOS | 3 | 1.5 | 14.839 | 86.6 |  |  |  |  | 1 | 0.9 | 99.5432 | 78.0054 | 19.9801 | -0.45757 | 16
NTT DOCOMO, INC. | 1 | 29 | 27.89 | NLOS | 3 | 1.5 | 14.844 | 86.78 |  |  |  |  | 1 | 0.9 | 111.9521 | 90.9294 | 20.4903 | -0.45757 | 16
NTT DOCOMO, INC. | 1 | 29 | 27.89 | NLOS | 3 | 1.5 | 14.85 | 87.04 |  |  |  |  | 1 | 0.9 | 71.8425 | 88.0079 | 18.5638 | -0.45757 | 16
NTT DOCOMO, INC. | 1 | 29 | 27.89 | NLOS | 3 | 1.5 | 14.856 | 87.69 |  |  |  |  | 1 | 0.9 | 43.219 | 72.9425 | 16.3567 | -0.45757 | 16
NTT DOCOMO, INC. | 1 | 29 | 27.89 | NLOS | 3 | 1.5 | 14.863 | 88.54 |  |  |  |  | 1 | 0.9 | 132.0422 | 95.6089 | 21.2071 | -0.45757 | 16
NTT DOCOMO, INC. | 1 | 29 | 27.89 | NLOS | 3 | 1.5 | 14.871 | 88.83 |  |  |  |  | 1 | 0.9 | 92.8527 | 98.2788 | 19.6779 | -0.45757 | 16
NTT DOCOMO, INC. | 1 | 29 | 27.89 | NLOS | 3 | 1.5 | 14.88 | 89.38 |  |  |  |  | 1 | 0.9 | 106.6655 | 89.1612 | 20.2802 | -0.45757 | 16
NTT DOCOMO, INC. | 1 | 29 | 27.89 | NLOS | 3 | 1.5 | 14.889 | 90.1 |  |  |  |  | 1 | 0.9 | 119.5492 | 94.5699 | 20.7755 | -0.45757 | 16
NTT DOCOMO, INC. | 1 | 29 | 27.89 | NLOS | 3 | 1.5 | 14.899 | 90.44 |  |  |  |  | 1 | 0.9 | 89.3163 | 87.459 | 19.5093 | -0.45757 | 16
NTT DOCOMO, INC. | 1 | 29 | 27.89 | NLOS | 3 | 1.5 | 14.91 | 91.01 |  |  |  |  | 1 | 0.9 | 64.3485 | 75.5604 | 18.0854 | -0.45757 | 16
NTT DOCOMO, INC. | 1 | 29 | 27.89 | NLOS | 3 | 1.5 | 14.922 | 91.36 |  |  |  |  | 1 | 0.9 | 92.2781 | 89.7208 | 19.651 | -0.45757 | 16
NTT DOCOMO, INC. | 1 | 29 | 27.89 | NLOS | 3 | 1.5 | 14.934 | 91.76 |  |  |  |  | 1 | 0.9 | 99.6459 | 84.8573 | 19.9846 | -0.45757 | 16
NTT DOCOMO, INC. | 1 | 29 | 27.89 | NLOS | 3 | 1.5 | 14.947 | 92.02 |  |  |  |  | 1 | 0.9 | 17.1651 | 69.2491 | 12.3465 | -0.45757 | 16
NTT DOCOMO, INC. | 1 | 29 | 27.89 | NLOS | 3 | 1.5 | 14.961 | 92.22 |  |  |  |  | 1 | 0.9 | 107.3673 | 90.6931 | 20.3087 | -0.45757 | 16
NTT DOCOMO, INC. | 1 | 29 | 27.89 | NLOS | 3 | 1.5 | 14.976 | 92.36 |  |  |  |  | 1 | 0.9 | 21.8378 | 77.3211 | 13.3921 | -0.45757 | 16
NTT DOCOMO, INC. | 1 | 29 | 27.89 | NLOS | 3 | 1.5 | 14.991 | 92.76 |  |  |  |  | 1 | 0.9 | 45.4069 | 71.5751 | 16.5712 | -0.45757 | 16
NTT DOCOMO, INC. | 1 | 29 | 27.89 | NLOS | 3 | 1.5 | 15.007 | 93.27 |  |  |  |  | 1 | 0.9 | 106.1359 | 96.4763 | 20.2586 | -0.45757 | 16
NTT DOCOMO, INC. | 1 | 29 | 27.89 | NLOS | 3 | 1.5 | 15.024 | 93.02 |  |  |  |  | 1 | 0.9 | 69.5281 | 87.695 | 18.4216 | -0.45757 | 16
NTT DOCOMO, INC. | 1 | 29 | 27.89 | NLOS | 3 | 1.5 | 15.042 | 93.01 |  |  |  |  | 1 | 0.9 | 15.1866 | 68.6139 | 11.8146 | -0.45757 | 16
NTT DOCOMO, INC. | 1 | 29 | 27.89 | NLOS | 3 | 1.5 | 15.061 | 92.96 |  |  |  |  | 1 | 0.9 | 42.4347 | 84.4633 | 16.2772 | -0.45757 | 16
NTT DOCOMO, INC. | 1 | 29 | 27.89 | NLOS | 3 | 1.5 | 15.08 | 93.31 |  |  |  |  | 1 | 0.9 | 63.5112 | 78.2942 | 18.0285 | -0.45757 | 16
NTT DOCOMO, INC. | 1 | 29 | 27.89 | NLOS | 3 | 1.5 | 15.1 | 92.99 |  |  |  |  | 1 | 0.9 | 105.5442 | 88.3121 | 20.2343 | -0.45757 | 16
NTT DOCOMO, INC. | 1 | 29 | 27.89 | NLOS | 3 | 1.5 | 15.12 | 93.12 |  |  |  |  | 1 | 0.9 | 110.8877 | 93.0243 | 20.4488 | -0.45757 | 16
NTT DOCOMO, INC. | 1 | 29 | 27.89 | NLOS | 3 | 1.5 | 15.142 | 93.23 |  |  |  |  | 1 | 0.9 | 45.0861 | 78.1909 | 16.5404 | -0.45757 | 16
NTT DOCOMO, INC. | 1 | 29 | 27.89 | NLOS | 3 | 1.5 | 15.164 | 93.56 |  |  |  |  | 1 | 0.9 | 19.4348 | 70.8816 | 12.8858 | -0.45757 | 16
NTT DOCOMO, INC. | 1 | 29 | 27.89 | NLOS | 3 | 1.5 | 15.186 | 93.28 |  |  |  |  | 1 | 0.9 | 134.0374 | 85.7323 | 21.2723 | -0.45757 | 16
NTT DOCOMO, INC. | 1 | 29 | 27.89 | NLOS | 3 | 1.5 | 15.21 | 92.82 |  |  |  |  | 1 | 0.9 | 81.3105 | 87.0685 | 19.1015 | -0.45757 | 16
NTT DOCOMO, INC. | 1 | 29 | 27.89 | NLOS | 3 | 1.5 | 15.234 | 92.77 |  |  |  |  | 1 | 0.9 | 35.0525 | 76.1843 | 15.4472 | -0.45757 | 16
NTT DOCOMO, INC. | 1 | 29 | 27.89 | NLOS | 3 | 1.5 | 15.259 | 92.92 |  |  |  |  | 1 | 0.9 | 60.3441 | 81.7901 | 17.8064 | -0.45757 | 16
NTT DOCOMO, INC. | 1 | 29 | 27.89 | NLOS | 3 | 1.5 | 15.285 | 93.02 |  |  |  |  | 1 | 0.9 | 49.7017 | 89.819 | 16.9637 | -0.45757 | 16
NTT DOCOMO, INC. | 1 | 29 | 27.89 | NLOS | 3 | 1.5 | 15.311 | 92.96 |  |  |  |  | 1 | 0.9 | 87.588 | 88.8805 | 19.4244 | -0.45757 | 16
NTT DOCOMO, INC. | 1 | 29 | 27.89 | NLOS | 3 | 1.5 | 15.338 | 93.44 |  |  |  |  | 1 | 0.9 | 95.1082 | 84.1416 | 19.7822 | -0.45757 | 16
NTT DOCOMO, INC. | 1 | 29 | 27.89 | NLOS | 3 | 1.5 | 15.366 | 93.61 |  |  |  |  | 1 | 0.9 | 29.8609 | 78.6417 | 14.751 | -0.45757 | 16
NTT DOCOMO, INC. | 1 | 29 | 27.89 | NLOS | 3 | 1.5 | 15.394 | 93.82 |  |  |  |  | 1 | 0.9 | 18.9115 | 61.9316 | 12.7673 | -0.45757 | 16
NTT DOCOMO, INC. | 1 | 29 | 27.89 | NLOS | 3 | 1.5 | 15.424 | 93.75 |  |  |  |  | 1 | 0.9 | 75.1043 | 75.4924 | 18.7566 | -0.45757 | 16
NTT DOCOMO, INC. | 1 | 29 | 27.89 | NLOS | 3 | 1.5 | 15.453 | 93.88 |  |  |  |  | 1 | 0.9 | 34.2629 | 74.2718 | 15.3482 | -0.45757 | 16
NTT DOCOMO, INC. | 1 | 29 | 27.89 | NLOS | 3 | 1.5 | 15.484 | 94.15 |  |  |  |  | 1 | 0.9 | 130.8251 | 84.8952 | 21.1669 | -0.45757 | 16
NTT DOCOMO, INC. | 1 | 29 | 27.89 | NLOS | 3 | 1.5 | 15.515 | 94.39 |  |  |  |  | 1 | 0.9 | 66.5286 | 81.3693 | 18.2301 | -0.45757 | 16
NTT DOCOMO, INC. | 1 | 29 | 27.89 | NLOS | 3 | 1.5 | 15.547 | 94.45 |  |  |  |  | 1 | 0.9 | 65.4805 | 87.9299 | 18.1611 | -0.45757 | 16
NTT DOCOMO, INC. | 1 | 29 | 27.89 | NLOS | 3 | 1.5 | 15.58 | 94.59 |  |  |  |  | 1 | 0.9 | 34.1466 | 79.1569 | 15.3335 | -0.45757 | 16
NTT DOCOMO, INC. | 1 | 29 | 27.89 | NLOS | 3 | 1.5 | 15.613 | 94.69 |  |  |  |  | 1 | 0.9 | 124.3833 | 80.1043 | 20.9476 | -0.45757 | 16
NTT DOCOMO, INC. | 1 | 29 | 27.89 | NLOS | 3 | 1.5 | 15.647 | 94.72 |  |  |  |  | 1 | 0.9 | 124.6669 | 87.872 | 20.9575 | -0.45757 | 16
NTT DOCOMO, INC. | 1 | 29 | 27.89 | NLOS | 3 | 1.5 | 15.681 | 94.61 |  |  |  |  | 1 | 0.9 | 26.6056 | 84.6807 | 14.2497 | -0.45757 | 16
NTT DOCOMO, INC. | 1 | 29 | 27.89 | NLOS | 3 | 1.5 | 15.716 | 94.8 |  |  |  |  | 1 | 0.9 | 56.5741 | 78.2522 | 17.5262 | -0.45757 | 16
NTT DOCOMO, INC. | 1 | 29 | 27.89 | NLOS | 3 | 1.5 | 15.752 | 94.8 |  |  |  |  | 1 | 0.9 | 101.6865 | 73.286 | 20.0726 | -0.45757 | 16
NTT DOCOMO, INC. | 1 | 29 | 27.89 | NLOS | 3 | 1.5 | 15.789 | 94.71 |  |  |  |  | 1 | 0.9 | 36.362 | 66.7292 | 15.6065 | -0.45757 | 16
NTT DOCOMO, INC. | 1 | 29 | 27.89 | NLOS | 3 | 1.5 | 15.826 | 94.78 |  |  |  |  | 1 | 0.9 | 58.2403 | 76.0634 | 17.6522 | -0.45757 | 16
NTT DOCOMO, INC. | 1 | 29 | 27.89 | NLOS | 3 | 1.5 | 15.864 | 94.81 |  |  |  |  | 1 | 0.9 | 60.6339 | 86.4096 | 17.8272 | -0.45757 | 16
NTT DOCOMO, INC. | 1 | 29 | 27.89 | NLOS | 3 | 1.5 | 15.902 | 94.94 |  |  |  |  | 1 | 0.9 | 57.7075 | 79.1238 | 17.6123 | -0.45757 | 16
NTT DOCOMO, INC. | 1 | 29 | 27.89 | NLOS | 3 | 1.5 | 15.941 | 95.06 |  |  |  |  | 1 | 0.9 | 129.4235 | 91.1423 | 21.1201 | -0.45757 | 16
NTT DOCOMO, INC. | 1 | 29 | 27.89 | NLOS | 3 | 1.5 | 15.981 | 95.13 |  |  |  |  | 1 | 0.9 | 36.4017 | 77.0552 | 15.6112 | -0.45757 | 16
NTT DOCOMO, INC. | 1 | 29 | 27.89 | NLOS | 3 | 1.5 | 16.021 | 95.13 |  |  |  |  | 1 | 0.9 | 39.1717 | 76.3127 | 15.9297 | -0.45757 | 16
NTT DOCOMO, INC. | 1 | 29 | 27.89 | NLOS | 3 | 1.5 | 16.062 | 95.2 |  |  |  |  | 1 | 0.9 | 135.7765 | 97.986 | 21.3282 | -0.45757 | 16
NTT DOCOMO, INC. | 1 | 29 | 27.89 | NLOS | 3 | 1.5 | 16.103 | 95.1 |  |  |  |  | 1 | 0.9 | 72.6299 | 76.9654 | 18.6112 | -0.45757 | 16
NTT DOCOMO, INC. | 1 | 29 | 27.89 | NLOS | 3 | 1.5 | 16.145 | 94.99 |  |  |  |  | 1 | 0.9 | 106.8598 | 81.1113 | 20.2881 | -0.45757 | 16
NTT DOCOMO, INC. | 1 | 29 | 27.89 | NLOS | 3 | 1.5 | 16.17 | 93.47 |  |  |  |  | 1 | 0.9 | 25.8494 | 73.2059 | 14.1245 | -0.45757 | 16
NTT DOCOMO, INC. | 1 | 29 | 27.89 | NLOS | 3 | 1.5 | 16.188 | 95.2 |  |  |  |  | 1 | 0.9 | 41.9169 | 84.1255 | 16.2239 | -0.45757 | 16
NTT DOCOMO, INC. | 1 | 29 | 27.89 | NLOS | 3 | 1.5 | 16.231 | 95.33 |  |  |  |  | 1 | 0.9 | 86.3212 | 92.0268 | 19.3612 | -0.45757 | 16
NTT DOCOMO, INC. | 1 | 29 | 27.89 | NLOS | 3 | 1.5 | 16.243 | 93.65 |  |  |  |  | 1 | 0.9 | 55.4458 | 71.5449 | 17.4387 | -0.45757 | 16
NTT DOCOMO, INC. | 1 | 29 | 27.89 | NLOS | 3 | 1.5 | 16.275 | 95.33 |  |  |  |  | 1 | 0.9 | 134.6572 | 93.2072 | 21.2923 | -0.45757 | 16
NTT DOCOMO, INC. | 1 | 29 | 27.89 | NLOS | 3 | 1.5 | 16.317 | 93.79 |  |  |  |  | 1 | 0.9 | 88.7992 | 82.167 | 19.4841 | -0.45757 | 16
NTT DOCOMO, INC. | 1 | 29 | 27.89 | NLOS | 3 | 1.5 | 16.32 | 95.42 |  |  |  |  | 1 | 0.9 | 30.0177 | 74.6887 | 14.7738 | -0.45757 | 16
NTT DOCOMO, INC. | 1 | 29 | 27.89 | NLOS | 3 | 1.5 | 16.365 | 95.28 |  |  |  |  | 1 | 0.9 | 49.5898 | 70.8216 | 16.9539 | -0.45757 | 16
NTT DOCOMO, INC. | 1 | 29 | 27.89 | NLOS | 3 | 1.5 | 16.391 | 94.1 |  |  |  |  | 1 | 0.9 | 33.2081 | 75.1325 | 15.2124 | -0.45757 | 16
NTT DOCOMO, INC. | 1 | 29 | 27.89 | NLOS | 3 | 1.5 | 16.41 | 95.44 |  |  |  |  | 1 | 0.9 | 104.8925 | 83.3694 | 20.2074 | -0.45757 | 16
NTT DOCOMO, INC. | 1 | 29 | 27.89 | NLOS | 3 | 1.5 | 16.457 | 95.68 |  |  |  |  | 1 | 0.9 | 109.3932 | 84.3519 | 20.3899 | -0.45757 | 16
NTT DOCOMO, INC. | 1 | 29 | 27.89 | NLOS | 3 | 1.5 | 16.465 | 94.24 |  |  |  |  | 1 | 0.9 | 120.9908 | 96.7631 | 20.8275 | -0.45757 | 16
NTT DOCOMO, INC. | 1 | 29 | 27.89 | NLOS | 3 | 1.5 | 16.503 | 96.25 |  |  |  |  | 1 | 0.9 | 35.1096 | 83.658 | 15.4543 | -0.45757 | 16
NTT DOCOMO, INC. | 1 | 29 | 27.89 | NLOS | 3 | 1.5 | 16.539 | 94.41 |  |  |  |  | 1 | 0.9 | 68.3663 | 86.693 | 18.3484 | -0.45757 | 16
NTT DOCOMO, INC. | 1 | 29 | 27.89 | NLOS | 3 | 1.5 | 16.551 | 96.4 |  |  |  |  | 1 | 0.9 | 115.2072 | 82.5609 | 20.6148 | -0.45757 | 16
NTT DOCOMO, INC. | 1 | 29 | 27.89 | NLOS | 3 | 1.5 | 16.598 | 96.81 |  |  |  |  | 1 | 0.9 | 40.7981 | 72.7067 | 16.1064 | -0.45757 | 16
NTT DOCOMO, INC. | 1 | 29 | 27.89 | NLOS | 3 | 1.5 | 16.614 | 94.39 |  |  |  |  | 1 | 0.9 | 97.1172 | 88.7518 | 19.873 | -0.45757 | 16
NTT DOCOMO, INC. | 1 | 29 | 27.89 | NLOS | 3 | 1.5 | 16.647 | 96.78 |  |  |  |  | 1 | 0.9 | 51.2699 | 71.1236 | 17.0986 | -0.45757 | 16
NTT DOCOMO, INC. | 1 | 29 | 27.89 | NLOS | 3 | 1.5 | 16.689 | 94.23 |  |  |  |  | 1 | 0.9 | 100.7253 | 87.0873 | 20.0314 | -0.45757 | 16
NTT DOCOMO, INC. | 1 | 29 | 27.89 | NLOS | 3 | 1.5 | 16.696 | 96.57 |  |  |  |  | 1 | 0.9 | 53.599 | 77.7022 | 17.2916 | -0.45757 | 16
NTT DOCOMO, INC. | 1 | 29 | 27.89 | NLOS | 3 | 1.5 | 16.745 | 96.52 |  |  |  |  | 1 | 0.9 | 132.8375 | 92.0819 | 21.2332 | -0.45757 | 16
NTT DOCOMO, INC. | 1 | 29 | 27.89 | NLOS | 3 | 1.5 | 16.765 | 94.41 |  |  |  |  | 1 | 0.9 | 44.8638 | 73.7574 | 16.519 | -0.45757 | 16
NTT DOCOMO, INC. | 1 | 29 | 27.89 | NLOS | 3 | 1.5 | 16.795 | 96.3 |  |  |  |  | 1 | 0.9 | 102.3475 | 86.7806 | 20.1008 | -0.45757 | 16
NTT DOCOMO, INC. | 1 | 29 | 27.89 | NLOS | 3 | 1.5 | 16.841 | 94.27 |  |  |  |  | 1 | 0.9 | 32.49 | 67.7003 | 15.1175 | -0.45757 | 16
NTT DOCOMO, INC. | 1 | 29 | 27.89 | NLOS | 3 | 1.5 | 16.846 | 96.77 |  |  |  |  | 1 | 0.9 | 70.6477 | 84.61 | 18.491 | -0.45757 | 16
NTT DOCOMO, INC. | 1 | 29 | 27.89 | NLOS | 3 | 1.5 | 16.897 | 96.7 |  |  |  |  | 1 | 0.9 | 95.7557 | 85.8961 | 19.8116 | -0.45757 | 16
NTT DOCOMO, INC. | 1 | 29 | 27.89 | NLOS | 3 | 1.5 | 16.917 | 94.31 |  |  |  |  | 1 | 0.9 | 25.6397 | 65.7429 | 14.0891 | -0.45757 | 16
NTT DOCOMO, INC. | 1 | 29 | 27.89 | NLOS | 3 | 1.5 | 16.949 | 96.59 |  |  |  |  | 1 | 0.9 | 79.0017 | 84.2758 | 18.9764 | -0.45757 | 16
NTT DOCOMO, INC. | 1 | 29 | 27.89 | NLOS | 3 | 1.5 | 16.994 | 94.6 |  |  |  |  | 1 | 0.9 | 46.1472 | 80.7775 | 16.6415 | -0.45757 | 16
NTT DOCOMO, INC. | 1 | 29 | 27.89 | NLOS | 3 | 1.5 | 17.001 | 95.98 |  |  |  |  | 1 | 0.9 | 61.9106 | 78.3801 | 17.9176 | -0.45757 | 16
NTT DOCOMO, INC. | 1 | 29 | 27.89 | NLOS | 3 | 1.5 | 17.053 | 95.99 |  |  |  |  | 1 | 0.9 | 88.7113 | 90.5598 | 19.4798 | -0.45757 | 16
NTT DOCOMO, INC. | 1 | 29 | 27.89 | NLOS | 3 | 1.5 | 17.071 | 94.4 |  |  |  |  | 1 | 0.9 | 139.3978 | 87.0686 | 21.4426 | -0.45757 | 16
NTT DOCOMO, INC. | 1 | 29 | 27.89 | NLOS | 3 | 1.5 | 17.107 | 95.81 |  |  |  |  | 1 | 0.9 | 19.7939 | 62.5885 | 12.9653 | -0.45757 | 16
NTT DOCOMO, INC. | 1 | 29 | 27.89 | NLOS | 3 | 1.5 | 17.148 | 94.06 |  |  |  |  | 1 | 0.9 | 48.2106 | 78.7082 | 16.8314 | -0.45757 | 16
NTT DOCOMO, INC. | 1 | 29 | 27.89 | NLOS | 3 | 1.5 | 17.16 | 95.68 |  |  |  |  | 1 | 0.9 | 52.7739 | 76.4641 | 17.2242 | -0.45757 | 16
NTT DOCOMO, INC. | 1 | 29 | 27.89 | NLOS | 3 | 1.5 | 17.214 | 95.8 |  |  |  |  | 1 | 0.9 | 40.7679 | 75.3818 | 16.1032 | -0.45757 | 16
NTT DOCOMO, INC. | 1 | 29 | 27.89 | NLOS | 3 | 1.5 | 17.226 | 94.3 |  |  |  |  | 1 | 0.9 | 94.2125 | 79.0675 | 19.7411 | -0.45757 | 16
NTT DOCOMO, INC. | 1 | 29 | 27.89 | NLOS | 3 | 1.5 | 17.269 | 95.96 |  |  |  |  | 1 | 0.9 | 104.4478 | 92.1191 | 20.189 | -0.45757 | 16
NTT DOCOMO, INC. | 1 | 29 | 27.89 | NLOS | 3 | 1.5 | 17.304 | 93.87 |  |  |  |  | 1 | 0.9 | 81.9379 | 78.5204 | 19.1348 | -0.45757 | 16
NTT DOCOMO, INC. | 1 | 29 | 27.89 | NLOS | 3 | 1.5 | 17.324 | 96.04 |  |  |  |  | 1 | 0.9 | 24.3269 | 73.5471 | 13.8609 | -0.45757 | 16
NTT DOCOMO, INC. | 1 | 29 | 27.89 | NLOS | 3 | 1.5 | 17.38 | 95.96 |  |  |  |  | 1 | 0.9 | 34.1699 | 75.9171 | 15.3364 | -0.45757 | 16
NTT DOCOMO, INC. | 1 | 29 | 27.89 | NLOS | 3 | 1.5 | 17.382 | 93.86 |  |  |  |  | 1 | 0.9 | 100.4572 | 90.292 | 20.0198 | -0.45757 | 16
NTT DOCOMO, INC. | 1 | 29 | 27.89 | NLOS | 3 | 1.5 | 17.436 | 95.88 |  |  |  |  | 1 | 0.9 | 56.7226 | 77.0905 | 17.5376 | -0.45757 | 16
NTT DOCOMO, INC. | 1 | 29 | 27.89 | NLOS | 3 | 1.5 | 17.46 | 93.88 |  |  |  |  | 1 | 0.9 | 120.2481 | 91.2951 | 20.8008 | -0.45757 | 16
NTT DOCOMO, INC. | 1 | 29 | 27.89 | NLOS | 3 | 1.5 | 17.493 | 96.02 |  |  |  |  | 1 | 0.9 | 133.499 | 94.8779 | 21.2548 | -0.45757 | 16
NTT DOCOMO, INC. | 1 | 29 | 27.89 | NLOS | 3 | 1.5 | 17.539 | 93.84 |  |  |  |  | 1 | 0.9 | 108.9605 | 87.0633 | 20.3727 | -0.45757 | 16
NTT DOCOMO, INC. | 1 | 29 | 27.89 | NLOS | 3 | 1.5 | 17.55 | 95.98 |  |  |  |  | 1 | 0.9 | 18.3987 | 69.3855 | 12.6479 | -0.45757 | 16
NTT DOCOMO, INC. | 1 | 29 | 27.89 | NLOS | 3 | 1.5 | 17.607 | 95.79 |  |  |  |  | 1 | 0.9 | 108.0125 | 90.5297 | 20.3347 | -0.45757 | 16
NTT DOCOMO, INC. | 1 | 29 | 27.89 | NLOS | 3 | 1.5 | 17.618 | 93.88 |  |  |  |  | 1 | 0.9 | 57.0945 | 81.6733 | 17.5659 | -0.45757 | 16
NTT DOCOMO, INC. | 1 | 29 | 27.89 | NLOS | 3 | 1.5 | 17.665 | 96.1 |  |  |  |  | 1 | 0.9 | 115.169 | 98.5578 | 20.6134 | -0.45757 | 16
NTT DOCOMO, INC. | 1 | 29 | 27.89 | NLOS | 3 | 1.5 | 17.698 | 93.15 |  |  |  |  | 1 | 0.9 | 35.8629 | 78.5545 | 15.5465 | -0.45757 | 16
NTT DOCOMO, INC. | 1 | 29 | 27.89 | NLOS | 3 | 1.5 | 17.724 | 96.52 |  |  |  |  | 1 | 0.9 | 94.586 | 76.3182 | 19.7583 | -0.45757 | 16
NTT DOCOMO, INC. | 1 | 29 | 27.89 | NLOS | 3 | 1.5 | 17.778 | 92.78 |  |  |  |  | 1 | 0.9 | 32.9052 | 80.6494 | 15.1726 | -0.45757 | 16
NTT DOCOMO, INC. | 1 | 29 | 27.89 | NLOS | 3 | 1.5 | 17.782 | 96.44 |  |  |  |  | 1 | 0.9 | 117.514 | 92.4808 | 20.7009 | -0.45757 | 16
NTT DOCOMO, INC. | 1 | 29 | 27.89 | NLOS | 3 | 1.5 | 17.842 | 96.46 |  |  |  |  | 1 | 0.9 | 37.3101 | 72.6608 | 15.7183 | -0.45757 | 16
NTT DOCOMO, INC. | 1 | 29 | 27.89 | NLOS | 3 | 1.5 | 17.858 | 92.98 |  |  |  |  | 1 | 0.9 | 37.422 | 74.8947 | 15.7313 | -0.45757 | 16
NTT DOCOMO, INC. | 1 | 29 | 27.89 | NLOS | 3 | 1.5 | 17.902 | 96.42 |  |  |  |  | 1 | 0.9 | 33.9595 | 81.5453 | 15.3096 | -0.45757 | 16
NTT DOCOMO, INC. | 1 | 29 | 27.89 | NLOS | 3 | 1.5 | 17.938 | 92.97 |  |  |  |  | 1 | 0.9 | 69.3277 | 78.967 | 18.4091 | -0.45757 | 16
NTT DOCOMO, INC. | 1 | 29 | 27.89 | NLOS | 3 | 1.5 | 17.962 | 96.25 |  |  |  |  | 1 | 0.9 | 125 | 86.6226 | 20.9691 | -0.45757 | 16
NTT DOCOMO, INC. | 1 | 29 | 27.89 | NLOS | 3 | 1.5 | 18.018 | 92.73 |  |  |  |  | 1 | 0.9 | 77.44 | 86.2522 | 18.8897 | -0.45757 | 16
NTT DOCOMO, INC. | 1 | 29 | 27.89 | NLOS | 3 | 1.5 | 18.023 | 96.16 |  |  |  |  | 1 | 0.9 | 86.0017 | 80.0606 | 19.3451 | -0.45757 | 16
NTT DOCOMO, INC. | 1 | 29 | 27.89 | NLOS | 3 | 1.5 | 18.084 | 96.11 |  |  |  |  | 1 | 0.9 | 25.9448 | 76.0566 | 14.1405 | -0.45757 | 16
NTT DOCOMO, INC. | 1 | 29 | 27.89 | NLOS | 3 | 1.5 | 18.099 | 92.7 |  |  |  |  | 1 | 0.9 | 70.4944 | 83.9413 | 18.4815 | -0.45757 | 16
NTT DOCOMO, INC. | 1 | 29 | 27.89 | NLOS | 3 | 1.5 | 18.145 | 95.93 |  |  |  |  | 1 | 0.9 | 103.0714 | 96.7915 | 20.1314 | -0.45757 | 16
NTT DOCOMO, INC. | 1 | 29 | 27.89 | NLOS | 3 | 1.5 | 18.18 | 92.51 |  |  |  |  | 1 | 0.9 | 137.7257 | 92.757 | 21.3902 | -0.45757 | 16
NTT DOCOMO, INC. | 1 | 29 | 27.89 | NLOS | 3 | 1.5 | 18.207 | 95.86 |  |  |  |  | 1 | 0.9 | 59.7635 | 79.4674 | 17.7644 | -0.45757 | 16
NTT DOCOMO, INC. | 1 | 29 | 27.89 | NLOS | 3 | 1.5 | 18.262 | 92.49 |  |  |  |  | 1 | 0.9 | 29.4148 | 80.5737 | 14.6857 | -0.45757 | 16
NTT DOCOMO, INC. | 1 | 29 | 27.89 | NLOS | 3 | 1.5 | 18.269 | 95.71 |  |  |  |  | 1 | 0.9 | 47.5156 | 77.9611 | 16.7684 | -0.45757 | 16
NTT DOCOMO, INC. | 1 | 29 | 27.89 | NLOS | 3 | 1.5 | 18.332 | 95.64 |  |  |  |  | 1 | 0.9 | 139.41 | 96.0659 | 21.4429 | -0.45757 | 16
NTT DOCOMO, INC. | 1 | 29 | 27.89 | NLOS | 3 | 1.5 | 18.343 | 92.53 |  |  |  |  | 1 | 0.9 | 119.6874 | 81.2142 | 20.7805 | -0.45757 | 16
NTT DOCOMO, INC. | 1 | 29 | 27.89 | NLOS | 3 | 1.5 | 18.396 | 95.85 |  |  |  |  | 1 | 0.9 | 108.7585 | 93.6785 | 20.3646 | -0.45757 | 16
NTT DOCOMO, INC. | 1 | 29 | 27.89 | NLOS | 3 | 1.5 | 18.425 | 92.63 |  |  |  |  | 1 | 0.9 | 110.5689 | 90.5859 | 20.4363 | -0.45757 | 16
NTT DOCOMO, INC. | 1 | 29 | 27.89 | NLOS | 3 | 1.5 | 18.459 | 95.81 |  |  |  |  | 1 | 0.9 | 136.9629 | 93.5941 | 21.366 | -0.45757 | 16
NTT DOCOMO, INC. | 1 | 29 | 27.89 | NLOS | 3 | 1.5 | 18.507 | 93.45 |  |  |  |  | 1 | 0.9 | 125.4474 | 87.4733 | 20.9846 | -0.45757 | 16
NTT DOCOMO, INC. | 1 | 29 | 27.89 | NLOS | 3 | 1.5 | 18.523 | 95.73 |  |  |  |  | 1 | 0.9 | 95.1142 | 90.8595 | 19.7825 | -0.45757 | 16
NTT DOCOMO, INC. | 1 | 29 | 27.89 | NLOS | 3 | 1.5 | 18.587 | 95.86 |  |  |  |  | 1 | 0.9 | 128.0734 | 89.4416 | 21.0746 | -0.45757 | 16
NTT DOCOMO, INC. | 1 | 29 | 27.89 | NLOS | 3 | 1.5 | 18.59 | 93.45 |  |  |  |  | 1 | 0.9 | 116.3401 | 90.5696 | 20.6573 | -0.45757 | 16
NTT DOCOMO, INC. | 1 | 29 | 27.89 | NLOS | 3 | 1.5 | 18.652 | 95.7 |  |  |  |  | 1 | 0.9 | 90.7549 | 83.183 | 19.5787 | -0.45757 | 16
NTT DOCOMO, INC. | 1 | 29 | 27.89 | NLOS | 3 | 1.5 | 18.672 | 93.29 |  |  |  |  | 1 | 0.9 | 122.169 | 93.2738 | 20.8696 | -0.45757 | 16
NTT DOCOMO, INC. | 1 | 29 | 27.89 | NLOS | 3 | 1.5 | 18.717 | 95.65 |  |  |  |  | 1 | 0.9 | 34.6124 | 77.1821 | 15.3923 | -0.45757 | 16
NTT DOCOMO, INC. | 1 | 29 | 27.89 | NLOS | 3 | 1.5 | 18.755 | 93.63 |  |  |  |  | 1 | 0.9 | 55.4266 | 86.0275 | 17.4372 | -0.45757 | 16
NTT DOCOMO, INC. | 1 | 29 | 27.89 | NLOS | 3 | 1.5 | 18.783 | 95.8 |  |  |  |  | 1 | 0.9 | 78.3092 | 88.9744 | 18.9381 | -0.45757 | 16
NTT DOCOMO, INC. | 1 | 29 | 27.89 | NLOS | 3 | 1.5 | 18.838 | 93.57 |  |  |  |  | 1 | 0.9 | 64.1585 | 78.3993 | 18.0725 | -0.45757 | 16
NTT DOCOMO, INC. | 1 | 29 | 27.89 | NLOS | 3 | 1.5 | 18.849 | 95.79 |  |  |  |  | 1 | 0.9 | 50.0883 | 74.4084 | 16.9974 | -0.45757 | 16
NTT DOCOMO, INC. | 1 | 29 | 27.89 | NLOS | 3 | 1.5 | 18.915 | 95.78 |  |  |  |  | 1 | 0.9 | 126.0587 | 84.4241 | 21.0057 | -0.45757 | 16
NTT DOCOMO, INC. | 1 | 29 | 27.89 | NLOS | 3 | 1.5 | 18.922 | 93.96 |  |  |  |  | 1 | 0.9 | 53.2414 | 76.7763 | 17.2625 | -0.45757 | 16
NTT DOCOMO, INC. | 1 | 29 | 27.89 | NLOS | 3 | 1.5 | 18.982 | 95.55 |  |  |  |  | 1 | 0.9 | 118.3829 | 83.4772 | 20.7329 | -0.45757 | 16
NTT DOCOMO, INC. | 1 | 29 | 27.89 | NLOS | 3 | 1.5 | 19.006 | 94.6 |  |  |  |  | 1 | 0.9 | 37.8894 | 74.075 | 15.7852 | -0.45757 | 16
NTT DOCOMO, INC. | 1 | 29 | 27.89 | NLOS | 3 | 1.5 | 19.049 | 95.48 |  |  |  |  | 1 | 0.9 | 121.3815 | 88.9613 | 20.8415 | -0.45757 | 16
NTT DOCOMO, INC. | 1 | 29 | 27.89 | NLOS | 3 | 1.5 | 19.089 | 94.9 |  |  |  |  | 1 | 0.9 | 52.0089 | 77.5738 | 17.1608 | -0.45757 | 16
NTT DOCOMO, INC. | 1 | 29 | 27.89 | NLOS | 3 | 1.5 | 19.116 | 95.44 |  |  |  |  | 1 | 0.9 | 18.8957 | 76.849 | 12.7636 | -0.45757 | 16
NTT DOCOMO, INC. | 1 | 29 | 27.89 | NLOS | 3 | 1.5 | 19.174 | 95.02 |  |  |  |  | 1 | 0.9 | 61.3736 | 84.6096 | 17.8798 | -0.45757 | 16
NTT DOCOMO, INC. | 1 | 29 | 27.89 | NLOS | 3 | 1.5 | 19.184 | 95.49 |  |  |  |  | 1 | 0.9 | 63.147 | 89.0696 | 18.0035 | -0.45757 | 16
NTT DOCOMO, INC. | 1 | 29 | 27.89 | NLOS | 3 | 1.5 | 19.252 | 95.54 |  |  |  |  | 1 | 0.9 | 122.0649 | 91.6724 | 20.8659 | -0.45757 | 16
NTT DOCOMO, INC. | 1 | 29 | 27.89 | NLOS | 3 | 1.5 | 19.258 | 95.69 |  |  |  |  | 1 | 0.9 | 130.3174 | 93.3266 | 21.15 | -0.45757 | 16
NTT DOCOMO, INC. | 1 | 29 | 27.89 | NLOS | 3 | 1.5 | 19.321 | 95.62 |  |  |  |  | 1 | 0.9 | 47.0945 | 83.4023 | 16.7297 | -0.45757 | 16
NTT DOCOMO, INC. | 1 | 29 | 27.89 | NLOS | 3 | 1.5 | 19.342 | 95.67 |  |  |  |  | 1 | 0.9 | 87.2866 | 81.2617 | 19.4095 | -0.45757 | 16
NTT DOCOMO, INC. | 1 | 29 | 27.89 | NLOS | 3 | 1.5 | 19.39 | 95.57 |  |  |  |  | 1 | 0.9 | 55.9093 | 78.4161 | 17.4748 | -0.45757 | 16
NTT DOCOMO, INC. | 1 | 29 | 27.89 | NLOS | 3 | 1.5 | 19.427 | 96.35 |  |  |  |  | 1 | 0.9 | 74.3238 | 84.2915 | 18.7113 | -0.45757 | 16
NTT DOCOMO, INC. | 1 | 29 | 27.89 | NLOS | 3 | 1.5 | 19.459 | 95.6 |  |  |  |  | 1 | 0.9 | 107.8867 | 87.3514 | 20.3297 | -0.45757 | 16
NTT DOCOMO, INC. | 1 | 29 | 27.89 | NLOS | 3 | 1.5 | 19.512 | 96.59 |  |  |  |  | 1 | 0.9 | 98.8526 | 91.7257 | 19.9499 | -0.45757 | 16
NTT DOCOMO, INC. | 1 | 29 | 27.89 | NLOS | 3 | 1.5 | 19.528 | 95.5 |  |  |  |  | 1 | 0.9 | 22.9863 | 72.2134 | 13.6147 | -0.45757 | 16
NTT DOCOMO, INC. | 1 | 29 | 27.89 | NLOS | 3 | 1.5 | 19.597 | 96.74 |  |  |  |  | 1 | 0.9 | 127.7278 | 84.3495 | 21.0629 | -0.45757 | 16
NTT DOCOMO, INC. | 1 | 29 | 27.89 | NLOS | 3 | 1.5 | 19.598 | 95.27 |  |  |  |  | 1 | 0.9 | 105.1156 | 89.7739 | 20.2167 | -0.45757 | 16
NTT DOCOMO, INC. | 1 | 29 | 27.89 | NLOS | 3 | 1.5 | 19.668 | 95.63 |  |  |  |  | 1 | 0.9 | 70.4118 | 85.5822 | 18.4765 | -0.45757 | 16
NTT DOCOMO, INC. | 1 | 29 | 27.89 | NLOS | 3 | 1.5 | 19.683 | 97.16 |  |  |  |  | 1 | 0.9 | 36.5439 | 90.9137 | 15.6282 | -0.45757 | 16
NTT DOCOMO, INC. | 1 | 29 | 27.89 | NLOS | 3 | 1.5 | 19.739 | 95.55 |  |  |  |  | 1 | 0.9 | 66.9925 | 90.9517 | 18.2603 | -0.45757 | 16
NTT DOCOMO, INC. | 1 | 29 | 27.89 | NLOS | 3 | 1.5 | 19.768 | 97.4 |  |  |  |  | 1 | 0.9 | 15.0894 | 72.8229 | 11.7867 | -0.45757 | 16
NTT DOCOMO, INC. | 1 | 29 | 27.89 | NLOS | 3 | 1.5 | 19.81 | 95.38 |  |  |  |  | 1 | 0.9 | 83.3177 | 91.3439 | 19.2074 | -0.45757 | 16
NTT DOCOMO, INC. | 1 | 29 | 27.89 | NLOS | 3 | 1.5 | 19.854 | 97.66 |  |  |  |  | 1 | 0.9 | 85.5379 | 84.7861 | 19.3216 | -0.45757 | 16
NTT DOCOMO, INC. | 1 | 29 | 27.89 | NLOS | 3 | 1.5 | 19.881 | 95.41 |  |  |  |  | 1 | 0.9 | 23.1334 | 64.7496 | 13.6424 | -0.45757 | 16
NTT DOCOMO, INC. | 1 | 29 | 27.89 | NLOS | 3 | 1.5 | 19.94 | 97.82 |  |  |  |  | 1 | 0.9 | 63.3367 | 89.0149 | 18.0166 | -0.45757 | 16
NTT DOCOMO, INC. | 1 | 29 | 27.89 | NLOS | 3 | 1.5 | 19.952 | 95.33 |  |  |  |  | 1 | 0.9 | 78.1206 | 85.8714 | 18.9277 | -0.45757 | 16
NTT DOCOMO, INC. | 1 | 29 | 27.89 | NLOS | 3 | 1.5 | 20.024 | 95.63 |  |  |  |  | 1 | 0.9 | 123.5716 | 97.7522 | 20.9192 | -0.45757 | 16
NTT DOCOMO, INC. | 1 | 29 | 27.89 | NLOS | 3 | 1.5 | 20.027 | 98.12 |  |  |  |  | 1 | 0.9 | 108.5641 | 93.4923 | 20.3569 | -0.45757 | 16
NTT DOCOMO, INC. | 1 | 29 | 27.89 | NLOS | 3 | 1.5 | 20.097 | 95.66 |  |  |  |  | 1 | 0.9 | 108.2143 | 92.6412 | 20.3428 | -0.45757 | 16
NTT DOCOMO, INC. | 1 | 29 | 27.89 | NLOS | 3 | 1.5 | 20.113 | 97.49 |  |  |  |  | 1 | 0.9 | 120.9922 | 87.5325 | 20.8276 | -0.45757 | 16
NTT DOCOMO, INC. | 1 | 29 | 27.89 | NLOS | 3 | 1.5 | 20.169 | 95.66 |  |  |  |  | 1 | 0.9 | 44.6374 | 84.4976 | 16.497 | -0.45757 | 16
NTT DOCOMO, INC. | 1 | 29 | 27.89 | NLOS | 3 | 1.5 | 20.2 | 97.53 |  |  |  |  | 1 | 0.9 | 57.1912 | 80.25 | 17.5733 | -0.45757 | 16
NTT DOCOMO, INC. | 1 | 29 | 27.89 | NLOS | 3 | 1.5 | 20.242 | 95.79 |  |  |  |  | 1 | 0.9 | 135.5164 | 91.775 | 21.3199 | -0.45757 | 16
NTT DOCOMO, INC. | 1 | 29 | 27.89 | NLOS | 3 | 1.5 | 20.287 | 96.75 |  |  |  |  | 1 | 0.9 | 32.9392 | 76.7765 | 15.1771 | -0.45757 | 16
NTT DOCOMO, INC. | 1 | 29 | 27.89 | NLOS | 3 | 1.5 | 20.315 | 96.04 |  |  |  |  | 1 | 0.9 | 27.9418 | 77.2416 | 14.4625 | -0.45757 | 16
NTT DOCOMO, INC. | 1 | 29 | 27.89 | NLOS | 3 | 1.5 | 20.373 | 96.81 |  |  |  |  | 1 | 0.9 | 128.5807 | 101.9846 | 21.0918 | -0.45757 | 16
NTT DOCOMO, INC. | 1 | 29 | 27.89 | NLOS | 3 | 1.5 | 20.388 | 96.04 |  |  |  |  | 1 | 0.9 | 29.3983 | 75.2989 | 14.6832 | -0.45757 | 16
NTT DOCOMO, INC. | 1 | 29 | 27.89 | NLOS | 3 | 1.5 | 20.461 | 97.16 |  |  |  |  | 1 | 0.9 | 108.0462 | 86.1838 | 20.3361 | -0.45757 | 16
NTT DOCOMO, INC. | 1 | 29 | 27.89 | NLOS | 3 | 1.5 | 20.462 | 96.03 |  |  |  |  | 1 | 0.9 | 105.5831 | 94.8241 | 20.2359 | -0.45757 | 16
NTT DOCOMO, INC. | 1 | 29 | 27.89 | NLOS | 3 | 1.5 | 20.536 | 96.17 |  |  |  |  | 1 | 0.9 | 30.2776 | 72.8434 | 14.8112 | -0.45757 | 16
NTT DOCOMO, INC. | 1 | 29 | 27.89 | NLOS | 3 | 1.5 | 20.548 | 97.15 |  |  |  |  | 1 | 0.9 | 138.1132 | 90.3741 | 21.4024 | -0.45757 | 16
NTT DOCOMO, INC. | 1 | 29 | 27.89 | NLOS | 3 | 1.5 | 20.61 | 96.04 |  |  |  |  | 1 | 0.9 | 41.018 | 72.7995 | 16.1297 | -0.45757 | 16
NTT DOCOMO, INC. | 1 | 29 | 27.89 | NLOS | 3 | 1.5 | 20.636 | 96.95 |  |  |  |  | 1 | 0.9 | 46.218 | 81.9393 | 16.6481 | -0.45757 | 16
NTT DOCOMO, INC. | 1 | 29 | 27.89 | NLOS | 3 | 1.5 | 20.684 | 96.25 |  |  |  |  | 1 | 0.9 | 75.78 | 87.5818 | 18.7955 | -0.45757 | 16
NTT DOCOMO, INC. | 1 | 29 | 27.89 | NLOS | 3 | 1.5 | 20.724 | 96.73 |  |  |  |  | 1 | 0.9 | 51.593 | 84.2564 | 17.1259 | -0.45757 | 16
NTT DOCOMO, INC. | 1 | 29 | 27.89 | NLOS | 3 | 1.5 | 20.759 | 95.96 |  |  |  |  | 1 | 0.9 | 104.5623 | 87.9242 | 20.1938 | -0.45757 | 16
NTT DOCOMO, INC. | 1 | 29 | 27.89 | NLOS | 3 | 1.5 | 20.811 | 96.56 |  |  |  |  | 1 | 0.9 | 86.774 | 89.3523 | 19.3839 | -0.45757 | 16
NTT DOCOMO, INC. | 1 | 29 | 27.89 | NLOS | 3 | 1.5 | 20.834 | 96.03 |  |  |  |  | 1 | 0.9 | 103.8782 | 85.3541 | 20.1652 | -0.45757 | 16
NTT DOCOMO, INC. | 1 | 29 | 27.89 | NLOS | 3 | 1.5 | 20.9 | 96.55 |  |  |  |  | 1 | 0.9 | 27.6015 | 66.5383 | 14.4093 | -0.45757 | 16
NTT DOCOMO, INC. | 1 | 29 | 27.89 | NLOS | 3 | 1.5 | 20.91 | 95.91 |  |  |  |  | 1 | 0.9 | 54.2345 | 78.9112 | 17.3428 | -0.45757 | 16
NTT DOCOMO, INC. | 1 | 29 | 27.89 | NLOS | 3 | 1.5 | 20.985 | 95.87 |  |  |  |  | 1 | 0.9 | 131.0359 | 94.201 | 21.1739 | -0.45757 | 16
NTT DOCOMO, INC. | 1 | 29 | 27.89 | NLOS | 3 | 1.5 | 20.988 | 97.07 |  |  |  |  | 1 | 0.9 | 126.6163 | 97.5004 | 21.0249 | -0.45757 | 16
NTT DOCOMO, INC. | 1 | 29 | 27.89 | NLOS | 3 | 1.5 | 21.061 | 95.94 |  |  |  |  | 1 | 0.9 | 89.8382 | 91.2666 | 19.5346 | -0.45757 | 16
NTT DOCOMO, INC. | 1 | 29 | 27.89 | NLOS | 3 | 1.5 | 21.076 | 97.11 |  |  |  |  | 1 | 0.9 | 77.0808 | 82.2091 | 18.8695 | -0.45757 | 16
NTT DOCOMO, INC. | 1 | 29 | 27.89 | NLOS | 3 | 1.5 | 21.138 | 95.92 |  |  |  |  | 1 | 0.9 | 118.2127 | 90.895 | 20.7266 | -0.45757 | 16
NTT DOCOMO, INC. | 1 | 29 | 27.89 | NLOS | 3 | 1.5 | 21.165 | 97.47 |  |  |  |  | 1 | 0.9 | 116.9726 | 83.3803 | 20.6808 | -0.45757 | 16
NTT DOCOMO, INC. | 1 | 29 | 27.89 | NLOS | 3 | 1.5 | 21.214 | 96.22 |  |  |  |  | 1 | 0.9 | 32.6504 | 80.1257 | 15.1389 | -0.45757 | 16
NTT DOCOMO, INC. | 1 | 29 | 27.89 | NLOS | 3 | 1.5 | 21.254 | 97.84 |  |  |  |  | 1 | 0.9 | 90.583 | 88.7298 | 19.5705 | -0.45757 | 16
NTT DOCOMO, INC. | 1 | 29 | 27.89 | NLOS | 3 | 1.5 | 21.291 | 96.41 |  |  |  |  | 1 | 0.9 | 113.8214 | 80.8755 | 20.5622 | -0.45757 | 16
NTT DOCOMO, INC. | 1 | 29 | 27.89 | NLOS | 3 | 1.5 | 21.343 | 98.03 |  |  |  |  | 1 | 0.9 | 108.5732 | 86.6927 | 20.3572 | -0.45757 | 16
NTT DOCOMO, INC. | 1 | 29 | 27.89 | NLOS | 3 | 1.5 | 21.368 | 96.55 |  |  |  |  | 1 | 0.9 | 16.2278 | 78.9139 | 12.1026 | -0.45757 | 16
NTT DOCOMO, INC. | 1 | 29 | 27.89 | NLOS | 3 | 1.5 | 21.432 | 98.26 |  |  |  |  | 1 | 0.9 | 39.1752 | 68.4024 | 15.9301 | -0.45757 | 16
NTT DOCOMO, INC. | 1 | 29 | 27.89 | NLOS | 3 | 1.5 | 21.445 | 96.33 |  |  |  |  | 1 | 0.9 | 63.0991 | 79.8213 | 18.0002 | -0.45757 | 16
NTT DOCOMO, INC. | 1 | 29 | 27.89 | NLOS | 3 | 1.5 | 21.521 | 98.61 |  |  |  |  | 1 | 0.9 | 69.8447 | 76.0482 | 18.4413 | -0.45757 | 16
NTT DOCOMO, INC. | 1 | 29 | 27.89 | NLOS | 3 | 1.5 | 21.522 | 96.49 |  |  |  |  | 1 | 0.9 | 126.537 | 84.3108 | 21.0222 | -0.45757 | 16
NTT DOCOMO, INC. | 1 | 29 | 27.89 | NLOS | 3 | 1.5 | 21.6 | 96.4 |  |  |  |  | 1 | 0.9 | 131.2857 | 81.5463 | 21.1822 | -0.45757 | 16
NTT DOCOMO, INC. | 1 | 29 | 27.89 | NLOS | 3 | 1.5 | 21.611 | 98.84 |  |  |  |  | 1 | 0.9 | 90.2956 | 88.475 | 19.5567 | -0.45757 | 16
NTT DOCOMO, INC. | 1 | 29 | 27.89 | NLOS | 3 | 1.5 | 21.678 | 96.45 |  |  |  |  | 1 | 0.9 | 106.122 | 83.2531 | 20.2581 | -0.45757 | 16
NTT DOCOMO, INC. | 1 | 29 | 27.89 | NLOS | 3 | 1.5 | 21.701 | 98.96 |  |  |  |  | 1 | 0.9 | 126.7956 | 90.2606 | 21.031 | -0.45757 | 16
NTT DOCOMO, INC. | 1 | 29 | 27.89 | NLOS | 3 | 1.5 | 21.756 | 96.65 |  |  |  |  | 1 | 0.9 | 60.2299 | 86.0226 | 17.7981 | -0.45757 | 16
NTT DOCOMO, INC. | 1 | 29 | 27.89 | NLOS | 3 | 1.5 | 21.79 | 99.12 |  |  |  |  | 1 | 0.9 | 40.4611 | 77.3796 | 16.0704 | -0.45757 | 16
NTT DOCOMO, INC. | 1 | 29 | 27.89 | NLOS | 3 | 1.5 | 21.835 | 96.54 |  |  |  |  | 1 | 0.9 | 81.2851 | 88.8214 | 19.1001 | -0.45757 | 16
NTT DOCOMO, INC. | 1 | 29 | 27.89 | NLOS | 3 | 1.5 | 21.88 | 98.95 |  |  |  |  | 1 | 0.9 | 130.9004 | 88.9603 | 21.1694 | -0.45757 | 16
NTT DOCOMO, INC. | 1 | 29 | 27.89 | NLOS | 3 | 1.5 | 21.914 | 96.37 |  |  |  |  | 1 | 0.9 | 41.2436 | 77.7319 | 16.1536 | -0.45757 | 16
NTT DOCOMO, INC. | 1 | 29 | 27.89 | NLOS | 3 | 1.5 | 21.971 | 98.92 |  |  |  |  | 1 | 0.9 | 137.7523 | 92.2962 | 21.391 | -0.45757 | 16
NTT DOCOMO, INC. | 1 | 29 | 27.89 | NLOS | 3 | 1.5 | 21.993 | 96.31 |  |  |  |  | 1 | 0.9 | 67.0455 | 88.8314 | 18.2637 | -0.45757 | 16
NTT DOCOMO, INC. | 1 | 29 | 27.89 | NLOS | 3 | 1.5 | 22.061 | 98.76 |  |  |  |  | 1 | 0.9 | 48.5829 | 78.9863 | 16.8648 | -0.45757 | 16
NTT DOCOMO, INC. | 1 | 29 | 27.89 | NLOS | 3 | 1.5 | 22.072 | 96.21 |  |  |  |  | 1 | 0.9 | 106.3424 | 96.6031 | 20.2671 | -0.45757 | 16
NTT DOCOMO, INC. | 1 | 29 | 27.89 | NLOS | 3 | 1.5 | 22.151 | 98.54 |  |  |  |  | 1 | 0.9 | 81.7638 | 79.2174 | 19.1256 | -0.45757 | 16
NTT DOCOMO, INC. | 1 | 29 | 27.89 | NLOS | 3 | 1.5 | 22.151 | 96.36 |  |  |  |  | 1 | 0.9 | 61.8892 | 72.062 | 17.9161 | -0.45757 | 16
NTT DOCOMO, INC. | 1 | 29 | 27.89 | NLOS | 3 | 1.5 | 22.231 | 96.33 |  |  |  |  | 1 | 0.9 | 62.8007 | 84.3263 | 17.9796 | -0.45757 | 16
NTT DOCOMO, INC. | 1 | 29 | 27.89 | NLOS | 3 | 1.5 | 22.242 | 98.41 |  |  |  |  | 1 | 0.9 | 42.1449 | 67.4442 | 16.2475 | -0.45757 | 16
NTT DOCOMO, INC. | 1 | 29 | 27.89 | NLOS | 3 | 1.5 | 22.311 | 96.51 |  |  |  |  | 1 | 0.9 | 120.6434 | 74.3358 | 20.815 | -0.45757 | 16
NTT DOCOMO, INC. | 1 | 29 | 27.89 | NLOS | 3 | 1.5 | 22.333 | 98.43 |  |  |  |  | 1 | 0.9 | 23.9674 | 73.2896 | 13.7962 | -0.45757 | 16
NTT DOCOMO, INC. | 1 | 29 | 27.89 | NLOS | 3 | 1.5 | 22.391 | 96.79 |  |  |  |  | 1 | 0.9 | 60.3149 | 83.3732 | 17.8042 | -0.45757 | 16
NTT DOCOMO, INC. | 1 | 29 | 27.89 | NLOS | 3 | 1.5 | 22.423 | 98.41 |  |  |  |  | 1 | 0.9 | 28.6984 | 73.6541 | 14.5786 | -0.45757 | 16
NTT DOCOMO, INC. | 1 | 29 | 27.89 | NLOS | 3 | 1.5 | 22.471 | 97.02 |  |  |  |  | 1 | 0.9 | 129.1976 | 88.0697 | 21.1125 | -0.45757 | 16
NTT DOCOMO, INC. | 1 | 29 | 27.89 | NLOS | 3 | 1.5 | 22.514 | 98.34 |  |  |  |  | 1 | 0.9 | 20.0636 | 74.8034 | 13.0241 | -0.45757 | 16
NTT DOCOMO, INC. | 1 | 29 | 27.89 | NLOS | 3 | 1.5 | 22.552 | 97.17 |  |  |  |  | 1 | 0.9 | 43.4912 | 77.2519 | 16.384 | -0.45757 | 16
NTT DOCOMO, INC. | 1 | 29 | 27.89 | NLOS | 3 | 1.5 | 22.606 | 98.49 |  |  |  |  | 1 | 0.9 | 58.9047 | 83.1733 | 17.7015 | -0.45757 | 16
NTT DOCOMO, INC. | 1 | 29 | 27.89 | NLOS | 3 | 1.5 | 22.633 | 97.24 |  |  |  |  | 1 | 0.9 | 126.3728 | 87.5591 | 21.0165 | -0.45757 | 16
NTT DOCOMO, INC. | 1 | 29 | 27.89 | NLOS | 3 | 1.5 | 22.697 | 98.47 |  |  |  |  | 1 | 0.9 | 75.4953 | 82.3892 | 18.7792 | -0.45757 | 16
NTT DOCOMO, INC. | 1 | 29 | 27.89 | NLOS | 3 | 1.5 | 22.714 | 97.42 |  |  |  |  | 1 | 0.9 | 41.1767 | 88.2425 | 16.1465 | -0.45757 | 16
NTT DOCOMO, INC. | 1 | 29 | 27.89 | NLOS | 3 | 1.5 | 22.788 | 98.4 |  |  |  |  | 1 | 0.9 | 54.7692 | 91.5858 | 17.3854 | -0.45757 | 16
NTT DOCOMO, INC. | 1 | 29 | 27.89 | NLOS | 3 | 1.5 | 22.795 | 97.45 |  |  |  |  | 1 | 0.9 | 127.4107 | 90.7297 | 21.0521 | -0.45757 | 16
NTT DOCOMO, INC. | 1 | 29 | 27.89 | NLOS | 3 | 1.5 | 22.877 | 97.47 |  |  |  |  | 1 | 0.9 | 15.8734 | 74.3698 | 12.0067 | -0.45757 | 16
NTT DOCOMO, INC. | 1 | 29 | 27.89 | NLOS | 3 | 1.5 | 22.88 | 98.47 |  |  |  |  | 1 | 0.9 | 36.7358 | 84.6046 | 15.6509 | -0.45757 | 16
NTT DOCOMO, INC. | 1 | 29 | 27.89 | NLOS | 3 | 1.5 | 22.958 | 97.3 |  |  |  |  | 1 | 0.9 | 110.9674 | 80.3224 | 20.452 | -0.45757 | 16
NTT DOCOMO, INC. | 1 | 29 | 27.89 | NLOS | 3 | 1.5 | 22.971 | 99.12 |  |  |  |  | 1 | 0.9 | 36.9464 | 65.6974 | 15.6757 | -0.45757 | 16
NTT DOCOMO, INC. | 1 | 29 | 27.89 | NLOS | 3 | 1.5 | 23.04 | 97.35 |  |  |  |  | 1 | 0.9 | 78.4175 | 91.3627 | 18.9441 | -0.45757 | 16
NTT DOCOMO, INC. | 1 | 29 | 27.89 | NLOS | 3 | 1.5 | 23.063 | 99.15 |  |  |  |  | 1 | 0.9 | 51.7253 | 81.574 | 17.137 | -0.45757 | 16
NTT DOCOMO, INC. | 1 | 29 | 27.89 | NLOS | 3 | 1.5 | 23.122 | 97.23 |  |  |  |  | 1 | 0.9 | 124.1563 | 82.1158 | 20.9397 | -0.45757 | 16
NTT DOCOMO, INC. | 1 | 29 | 27.89 | NLOS | 3 | 1.5 | 23.155 | 99.45 |  |  |  |  | 1 | 0.9 | 117.9355 | 92.6368 | 20.7164 | -0.45757 | 16
NTT DOCOMO, INC. | 1 | 29 | 27.89 | NLOS | 3 | 1.5 | 23.205 | 97.02 |  |  |  |  | 1 | 0.9 | 139.8528 | 94.4481 | 21.4567 | -0.45757 | 16
NTT DOCOMO, INC. | 1 | 29 | 27.89 | NLOS | 3 | 1.5 | 23.247 | 99.44 |  |  |  |  | 1 | 0.9 | 61.8179 | 92.7753 | 17.9111 | -0.45757 | 16
NTT DOCOMO, INC. | 1 | 29 | 27.89 | NLOS | 3 | 1.5 | 23.287 | 97.17 |  |  |  |  | 1 | 0.9 | 78.5118 | 84.1366 | 18.9494 | -0.45757 | 16
NTT DOCOMO, INC. | 1 | 29 | 27.89 | NLOS | 3 | 1.5 | 23.34 | 99.45 |  |  |  |  | 1 | 2.4 | 122.0593 | 90.4276 | 20.8657 | 3.8021 | 16
NTT DOCOMO, INC. | 1 | 29 | 27.89 | NLOS | 3 | 1.5 | 23.37 | 97.4 |  |  |  |  | 1 | 2.4 | 87.4423 | 94.4887 | 19.4172 | 3.8021 | 16
NTT DOCOMO, INC. | 1 | 29 | 27.89 | NLOS | 3 | 1.5 | 23.432 | 99.62 |  |  |  |  | 1 | 2.4 | 40.2289 | 89.9819 | 16.0454 | 3.8021 | 16
NTT DOCOMO, INC. | 1 | 29 | 27.89 | NLOS | 3 | 1.5 | 23.453 | 97.76 |  |  |  |  | 1 | 2.4 | 99.4285 | 97.9963 | 19.9751 | 3.8021 | 16
NTT DOCOMO, INC. | 1 | 29 | 27.89 | NLOS | 3 | 1.5 | 23.524 | 99.42 |  |  |  |  | 1 | 2.4 | 27.4336 | 88.9268 | 14.3828 | 3.8021 | 16
NTT DOCOMO, INC. | 1 | 29 | 27.89 | NLOS | 3 | 1.5 | 23.536 | 97.76 |  |  |  |  | 1 | 2.4 | 15.514 | 71.8423 | 11.9072 | 3.8021 | 16
NTT DOCOMO, INC. | 1 | 29 | 27.89 | NLOS | 3 | 1.5 | 23.617 | 99.39 |  |  |  |  | 1 | 2.4 | 85.2127 | 97.8809 | 19.305 | 3.8021 | 16
NTT DOCOMO, INC. | 1 | 29 | 27.89 | NLOS | 3 | 1.5 | 23.619 | 97.93 |  |  |  |  | 1 | 2.4 | 59.5588 | 95.1274 | 17.7495 | 3.8021 | 16
NTT DOCOMO, INC. | 1 | 29 | 27.89 | NLOS | 3 | 1.5 | 23.702 | 97.95 |  |  |  |  | 1 | 2.4 | 68.9973 | 96.3531 | 18.3883 | 3.8021 | 16
NTT DOCOMO, INC. | 1 | 29 | 27.89 | NLOS | 3 | 1.5 | 23.71 | 99.5 |  |  |  |  | 1 | 2.4 | 49.2591 | 90.3904 | 16.9249 | 3.8021 | 16
NTT DOCOMO, INC. | 1 | 29 | 27.89 | NLOS | 3 | 1.5 | 23.786 | 98 |  |  |  |  | 1 | 2.4 | 78.2258 | 94.579 | 18.9335 | 3.8021 | 16
NTT DOCOMO, INC. | 1 | 29 | 27.89 | NLOS | 3 | 1.5 | 23.802 | 99.54 |  |  |  |  | 1 | 2.4 | 47.87 | 83.4022 | 16.8006 | 3.8021 | 16
NTT DOCOMO, INC. | 1 | 29 | 27.89 | NLOS | 3 | 1.5 | 23.87 | 98.16 |  |  |  |  | 1 | 2.4 | 15.728 | 80.7542 | 11.9667 | 3.8021 | 16
NTT DOCOMO, INC. | 1 | 29 | 27.89 | NLOS | 3 | 1.5 | 23.895 | 99.3 |  |  |  |  | 1 | 2.4 | 130.6262 | 101.6632 | 21.1603 | 3.8021 | 16
NTT DOCOMO, INC. | 1 | 29 | 27.89 | NLOS | 3 | 1.5 | 23.954 | 98.4 |  |  |  |  | 1 | 2.4 | 76.8116 | 82.5755 | 18.8543 | 3.8021 | 16
NTT DOCOMO, INC. | 1 | 29 | 27.89 | NLOS | 3 | 1.5 | 23.989 | 99.08 |  |  |  |  | 1 | 2.4 | 42.6328 | 85.5422 | 16.2974 | 3.8021 | 16
NTT DOCOMO, INC. | 1 | 29 | 27.89 | NLOS | 3 | 1.5 | 24.038 | 98.68 |  |  |  |  | 1 | 2.4 | 125.6316 | 87.299 | 20.991 | 3.8021 | 16
NTT DOCOMO, INC. | 1 | 29 | 27.89 | NLOS | 3 | 1.5 | 24.082 | 99.1 |  |  |  |  | 1 | 2.4 | 30.0418 | 94.436 | 14.7773 | 3.8021 | 16
NTT DOCOMO, INC. | 1 | 29 | 27.89 | NLOS | 3 | 1.5 | 24.122 | 98.47 |  |  |  |  | 1 | 2.4 | 81.4991 | 95.9258 | 19.1115 | 3.8021 | 16
NTT DOCOMO, INC. | 1 | 29 | 27.89 | NLOS | 3 | 1.5 | 24.175 | 99.38 |  |  |  |  | 1 | 2.4 | 36.2908 | 95.5566 | 15.598 | 3.8021 | 16
NTT DOCOMO, INC. | 1 | 29 | 27.89 | NLOS | 3 | 1.5 | 24.207 | 98.28 |  |  |  |  | 1 | 2.4 | 135.6985 | 94.1831 | 21.3258 | 3.8021 | 16
NTT DOCOMO, INC. | 1 | 29 | 27.89 | NLOS | 3 | 1.5 | 24.268 | 99.4 |  |  |  |  | 1 | 2.4 | 133.1407 | 100.1973 | 21.2431 | 3.8021 | 16
NTT DOCOMO, INC. | 1 | 29 | 27.89 | NLOS | 3 | 1.5 | 24.292 | 98.09 |  |  |  |  | 1 | 2.4 | 76.4579 | 96.427 | 18.8342 | 3.8021 | 16
NTT DOCOMO, INC. | 1 | 29 | 27.89 | NLOS | 3 | 1.5 | 24.362 | 99.5 |  |  |  |  | 1 | 2.4 | 35.9074 | 93.6995 | 15.5518 | 3.8021 | 16
NTT DOCOMO, INC. | 1 | 29 | 27.89 | NLOS | 3 | 1.5 | 24.377 | 98.27 |  |  |  |  | 1 | 2.4 | 103.861 | 96.3186 | 20.1645 | 3.8021 | 16
NTT DOCOMO, INC. | 1 | 29 | 27.89 | NLOS | 3 | 1.5 | 24.456 | 100.16 |  |  |  |  | 1 | 2.4 | 109.5963 | 98.5755 | 20.398 | 3.8021 | 16
NTT DOCOMO, INC. | 1 | 29 | 27.89 | NLOS | 3 | 1.5 | 24.462 | 98.06 |  |  |  |  | 1 | 2.4 | 74.9839 | 81.4618 | 18.7497 | 3.8021 | 16
NTT DOCOMO, INC. | 1 | 29 | 27.89 | NLOS | 3 | 1.5 | 24.547 | 98.51 |  |  |  |  | 1 | 2.4 | 119.5635 | 103.8429 | 20.776 | 3.8021 | 16
NTT DOCOMO, INC. | 1 | 29 | 27.89 | NLOS | 3 | 1.5 | 24.549 | 100.39 |  |  |  |  | 1 | 2.4 | 119.635 | 92.4441 | 20.7786 | 3.8021 | 16
NTT DOCOMO, INC. | 1 | 29 | 27.89 | NLOS | 3 | 1.5 | 24.633 | 98.9 |  |  |  |  | 1 | 2.4 | 86.2907 | 88.8106 | 19.3596 | 3.8021 | 16
NTT DOCOMO, INC. | 1 | 29 | 27.89 | NLOS | 3 | 1.5 | 24.643 | 100.37 |  |  |  |  | 1 | 2.4 | 112.8855 | 84.2724 | 20.5264 | 3.8021 | 16
NTT DOCOMO, INC. | 1 | 29 | 27.89 | NLOS | 3 | 1.5 | 24.718 | 99.16 |  |  |  |  | 1 | 2.4 | 74.4684 | 92.8918 | 18.7197 | 3.8021 | 16
NTT DOCOMO, INC. | 1 | 29 | 27.89 | NLOS | 3 | 1.5 | 24.737 | 100.45 |  |  |  |  | 1 | 2.4 | 112.208 | 95.7659 | 20.5002 | 3.8021 | 16
NTT DOCOMO, INC. | 1 | 29 | 27.89 | NLOS | 3 | 1.5 | 24.804 | 99.31 |  |  |  |  | 1 | 2.4 | 126.9994 | 98.4808 | 21.038 | 3.8021 | 16
NTT DOCOMO, INC. | 1 | 29 | 27.89 | NLOS | 3 | 1.5 | 24.831 | 100.75 |  |  |  |  | 1 | 2.4 | 134.5526 | 100.8234 | 21.2889 | 3.8021 | 16
NTT DOCOMO, INC. | 1 | 29 | 27.89 | NLOS | 3 | 1.5 | 24.89 | 99.42 |  |  |  |  | 1 | 2.4 | 31.4127 | 83.9083 | 14.9711 | 3.8021 | 16
NTT DOCOMO, INC. | 1 | 29 | 27.89 | NLOS | 3 | 1.5 | 24.925 | 101 |  |  |  |  | 1 | 2.4 | 93.3018 | 101.005 | 19.6989 | 3.8021 | 16
NTT DOCOMO, INC. | 1 | 29 | 27.89 | NLOS | 3 | 1.5 | 24.976 | 99.87 |  |  |  |  | 1 | 2.4 | 108.6985 | 92.017 | 20.3622 | 3.8021 | 16
NTT DOCOMO, INC. | 1 | 29 | 27.89 | NLOS | 3 | 1.5 | 25.02 | 101.33 |  |  |  |  | 1 | 2.4 | 38.8599 | 79.4585 | 15.895 | 3.8021 | 16
NTT DOCOMO, INC. | 1 | 29 | 27.89 | NLOS | 3 | 1.5 | 25.062 | 100.09 |  |  |  |  | 1 | 2.4 | 70.4696 | 89.1057 | 18.48 | 3.8021 | 16
NTT DOCOMO, INC. | 1 | 29 | 27.89 | NLOS | 3 | 1.5 | 25.114 | 100.89 |  |  |  |  | 1 | 2.4 | 51.4997 | 84.9421 | 17.118 | 3.8021 | 16
NTT DOCOMO, INC. | 1 | 29 | 27.89 | NLOS | 3 | 1.5 | 25.149 | 100.16 |  |  |  |  | 1 | 2.4 | 69.5027 | 92.7888 | 18.42 | 3.8021 | 16
NTT DOCOMO, INC. | 1 | 29 | 27.89 | NLOS | 3 | 1.5 | 25.209 | 101.13 |  |  |  |  | 1 | 2.4 | 99.9933 | 97.243 | 19.9997 | 3.8021 | 16
NTT DOCOMO, INC. | 1 | 29 | 27.89 | NLOS | 3 | 1.5 | 25.235 | 100.2 |  |  |  |  | 1 | 2.4 | 46.6244 | 81.336 | 16.6861 | 3.8021 | 16
NTT DOCOMO, INC. | 1 | 29 | 27.89 | NLOS | 3 | 1.5 | 25.303 | 101.35 |  |  |  |  | 1 | 2.4 | 124.0177 | 97.9329 | 20.9348 | 3.8021 | 16
NTT DOCOMO, INC. | 1 | 29 | 27.89 | NLOS | 3 | 1.5 | 25.322 | 100.55 |  |  |  |  | 1 | 2.4 | 82.0254 | 89.5593 | 19.1395 | 3.8021 | 16
NTT DOCOMO, INC. | 1 | 29 | 27.89 | NLOS | 3 | 1.5 | 25.398 | 100.77 |  |  |  |  | 1 | 2.4 | 129.0484 | 102.2757 | 21.1075 | 3.8021 | 16
NTT DOCOMO, INC. | 1 | 29 | 27.89 | NLOS | 3 | 1.5 | 25.409 | 100.54 |  |  |  |  | 1 | 2.4 | 73.2393 | 87.2778 | 18.6474 | 3.8021 | 16
NTT DOCOMO, INC. | 1 | 29 | 27.89 | NLOS | 3 | 1.5 | 25.493 | 101.18 |  |  |  |  | 1 | 2.4 | 61.6419 | 90.2792 | 17.8988 | 3.8021 | 16
NTT DOCOMO, INC. | 1 | 29 | 27.89 | NLOS | 3 | 1.5 | 25.496 | 100.62 |  |  |  |  | 1 | 2.4 | 101.6861 | 91.1669 | 20.0726 | 3.8021 | 16
NTT DOCOMO, INC. | 1 | 29 | 27.89 | NLOS | 3 | 1.5 | 25.583 | 100.61 |  |  |  |  | 1 | 2.4 | 109.6146 | 93.3668 | 20.3987 | 3.8021 | 16
NTT DOCOMO, INC. | 1 | 29 | 27.89 | NLOS | 3 | 1.5 | 25.587 | 101.26 |  |  |  |  | 1 | 2.4 | 128.5566 | 99.7242 | 21.0909 | 3.8021 | 16
NTT DOCOMO, INC. | 1 | 29 | 27.89 | NLOS | 3 | 1.5 | 25.67 | 100.6 |  |  |  |  | 1 | 2.4 | 22.7876 | 78.6735 | 13.577 | 3.8021 | 16
NTT DOCOMO, INC. | 1 | 29 | 27.89 | NLOS | 3 | 1.5 | 25.683 | 101.31 |  |  |  |  | 1 | 2.4 | 112.9321 | 86.1398 | 20.5282 | 3.8021 | 16
NTT DOCOMO, INC. | 1 | 29 | 27.89 | NLOS | 3 | 1.5 | 25.758 | 100.63 |  |  |  |  | 1 | 2.4 | 35.9837 | 80.4009 | 15.5611 | 3.8021 | 16
NTT DOCOMO, INC. | 1 | 29 | 27.89 | NLOS | 3 | 1.5 | 25.778 | 101.28 |  |  |  |  | 1 | 2.4 | 119.1062 | 86.7657 | 20.7593 | 3.8021 | 16
NTT DOCOMO, INC. | 1 | 29 | 27.89 | NLOS | 3 | 1.5 | 25.846 | 100.49 |  |  |  |  | 1 | 2.4 | 31.1825 | 88.9947 | 14.9391 | 3.8021 | 16
NTT DOCOMO, INC. | 1 | 29 | 27.89 | NLOS | 3 | 1.5 | 25.873 | 101.54 |  |  |  |  | 1 | 2.4 | 76.506 | 93.788 | 18.837 | 3.8021 | 16
NTT DOCOMO, INC. | 1 | 29 | 27.89 | NLOS | 3 | 1.5 | 25.934 | 100.3 |  |  |  |  | 1 | 2.4 | 119.9212 | 100.6144 | 20.789 | 3.8021 | 16
NTT DOCOMO, INC. | 1 | 29 | 27.89 | NLOS | 3 | 1.5 | 25.968 | 101.25 |  |  |  |  | 1 | 2.4 | 87.3212 | 88.2321 | 19.4112 | 3.8021 | 16
NTT DOCOMO, INC. | 1 | 29 | 27.89 | NLOS | 3 | 1.5 | 26.021 | 100.52 |  |  |  |  | 1 | 2.4 | 49.4538 | 91.525 | 16.942 | 3.8021 | 16
NTT DOCOMO, INC. | 1 | 29 | 27.89 | NLOS | 3 | 1.5 | 26.063 | 101.17 |  |  |  |  | 1 | 2.4 | 60.2929 | 86.8621 | 17.8027 | 3.8021 | 16
NTT DOCOMO, INC. | 1 | 29 | 27.89 | NLOS | 3 | 1.5 | 26.109 | 100.72 |  |  |  |  | 1 | 2.4 | 81.7927 | 96.9577 | 19.1271 | 3.8021 | 16
NTT DOCOMO, INC. | 1 | 29 | 27.89 | NLOS | 3 | 1.5 | 26.159 | 101.09 |  |  |  |  | 1 | 2.4 | 132.2759 | 100.2187 | 21.2148 | 3.8021 | 16
NTT DOCOMO, INC. | 1 | 29 | 27.89 | NLOS | 3 | 1.5 | 26.198 | 100.62 |  |  |  |  | 1 | 2.4 | 50.414 | 90.6648 | 17.0255 | 3.8021 | 16
NTT DOCOMO, INC. | 1 | 29 | 27.89 | NLOS | 3 | 1.5 | 26.254 | 101.23 |  |  |  |  | 1 | 2.4 | 94.976 | 106.7472 | 19.7761 | 3.8021 | 16
NTT DOCOMO, INC. | 1 | 29 | 27.89 | NLOS | 3 | 1.5 | 26.286 | 100.52 |  |  |  |  | 1 | 2.4 | 19.7178 | 75.4459 | 12.9486 | 3.8021 | 16
NTT DOCOMO, INC. | 1 | 29 | 27.89 | NLOS | 3 | 1.5 | 26.35 | 101.47 |  |  |  |  | 1 | 2.4 | 109.6497 | 93.6634 | 20.4001 | 3.8021 | 16
NTT DOCOMO, INC. | 1 | 29 | 27.89 | NLOS | 3 | 1.5 | 26.375 | 100.53 |  |  |  |  | 1 | 2.4 | 38.4253 | 87.4266 | 15.8462 | 3.8021 | 16
NTT DOCOMO, INC. | 1 | 29 | 27.89 | NLOS | 3 | 1.5 | 26.446 | 101.16 |  |  |  |  | 1 | 2.4 | 78.7036 | 93.887 | 18.9599 | 3.8021 | 16
NTT DOCOMO, INC. | 1 | 29 | 27.89 | NLOS | 3 | 1.5 | 26.463 | 100.56 |  |  |  |  | 1 | 2.4 | 89.0045 | 98.4795 | 19.4941 | 3.8021 | 16
NTT DOCOMO, INC. | 1 | 29 | 27.89 | NLOS | 3 | 1.5 | 26.541 | 101.24 |  |  |  |  | 1 | 2.4 | 44.8831 | 98.0129 | 16.5208 | 3.8021 | 16
NTT DOCOMO, INC. | 1 | 29 | 27.89 | NLOS | 3 | 1.5 | 26.552 | 100.34 |  |  |  |  | 1 | 2.4 | 75.727 | 87.9518 | 18.7925 | 3.8021 | 16
NTT DOCOMO, INC. | 1 | 29 | 27.89 | NLOS | 3 | 1.5 | 26.637 | 101.22 |  |  |  |  | 1 | 2.4 | 130.0775 | 97.4192 | 21.142 | 3.8021 | 16
NTT DOCOMO, INC. | 1 | 29 | 27.89 | NLOS | 3 | 1.5 | 26.641 | 100.32 |  |  |  |  | 1 | 2.4 | 60.3166 | 77.3557 | 17.8044 | 3.8021 | 16
NTT DOCOMO, INC. | 1 | 29 | 27.89 | NLOS | 3 | 1.5 | 26.73 | 100.43 |  |  |  |  | 1 | 2.4 | 22.9424 | 72.6753 | 13.6064 | 3.8021 | 16
NTT DOCOMO, INC. | 1 | 29 | 27.89 | NLOS | 3 | 1.5 | 26.733 | 101.21 |  |  |  |  | 1 | 2.4 | 90.8142 | 94.5836 | 19.5815 | 3.8021 | 16
NTT DOCOMO, INC. | 1 | 29 | 27.89 | NLOS | 3 | 1.5 | 26.819 | 100.63 |  |  |  |  | 1 | 2.4 | 36.7628 | 86.9142 | 15.6541 | 3.8021 | 16
NTT DOCOMO, INC. | 1 | 29 | 27.89 | NLOS | 3 | 1.5 | 26.829 | 100.75 |  |  |  |  | 1 | 2.4 | 93.9079 | 89.7895 | 19.727 | 3.8021 | 16
NTT DOCOMO, INC. | 1 | 29 | 27.89 | NLOS | 3 | 1.5 | 26.909 | 100.43 |  |  |  |  | 1 | 2.4 | 59.6022 | 80.1992 | 17.7526 | 3.8021 | 16
NTT DOCOMO, INC. | 1 | 29 | 27.89 | NLOS | 3 | 1.5 | 26.926 | 100.9 |  |  |  |  | 1 | 2.4 | 101.384 | 91.9874 | 20.0597 | 3.8021 | 16
NTT DOCOMO, INC. | 1 | 29 | 27.89 | NLOS | 3 | 1.5 | 26.998 | 100.59 |  |  |  |  | 1 | 2.4 | 21.879 | 90.512 | 13.4003 | 3.8021 | 16
NTT DOCOMO, INC. | 1 | 29 | 27.89 | NLOS | 3 | 1.5 | 27.022 | 101.03 |  |  |  |  | 1 | 2.4 | 55.8597 | 92.5065 | 17.471 | 3.8021 | 16
NTT DOCOMO, INC. | 1 | 29 | 27.89 | NLOS | 3 | 1.5 | 27.087 | 100.51 |  |  |  |  | 1 | 2.4 | 91.602 | 88.2266 | 19.6191 | 3.8021 | 16
NTT DOCOMO, INC. | 1 | 29 | 27.89 | NLOS | 3 | 1.5 | 27.118 | 100.88 |  |  |  |  | 1 | 2.4 | 137.8529 | 96.4889 | 21.3942 | 3.8021 | 16
NTT DOCOMO, INC. | 1 | 29 | 27.89 | NLOS | 3 | 1.5 | 27.177 | 100.64 |  |  |  |  | 1 | 2.4 | 71.8327 | 99.1322 | 18.5632 | 3.8021 | 16
NTT DOCOMO, INC. | 1 | 29 | 27.89 | NLOS | 3 | 1.5 | 27.214 | 101.15 |  |  |  |  | 1 | 2.4 | 46.666 | 93.3553 | 16.69 | 3.8021 | 16
NTT DOCOMO, INC. | 1 | 29 | 27.89 | NLOS | 3 | 1.5 | 27.267 | 100.73 |  |  |  |  | 1 | 2.4 | 19.6528 | 67.3356 | 12.9342 | 3.8021 | 16
NTT DOCOMO, INC. | 1 | 29 | 27.89 | NLOS | 3 | 1.5 | 27.311 | 101.2 |  |  |  |  | 1 | 2.4 | 85.5962 | 94.8224 | 19.3245 | 3.8021 | 16
NTT DOCOMO, INC. | 1 | 29 | 27.89 | NLOS | 3 | 1.5 | 27.357 | 100.81 |  |  |  |  | 1 | 2.4 | 20.7137 | 88.0962 | 13.1626 | 3.8021 | 16
NTT DOCOMO, INC. | 1 | 29 | 27.89 | NLOS | 3 | 1.5 | 27.407 | 101.28 |  |  |  |  | 1 | 2.4 | 132.2234 | 95.3881 | 21.2131 | 3.8021 | 16
NTT DOCOMO, INC. | 1 | 29 | 27.89 | NLOS | 3 | 1.5 | 27.447 | 101.01 |  |  |  |  | 1 | 2.4 | 71.74 | 84.3852 | 18.5576 | 3.8021 | 16
NTT DOCOMO, INC. | 1 | 29 | 27.89 | NLOS | 3 | 1.5 | 27.504 | 101.31 |  |  |  |  | 1 | 2.4 | 123.7074 | 96.9951 | 20.924 | 3.8021 | 16
NTT DOCOMO, INC. | 1 | 29 | 27.89 | NLOS | 3 | 1.5 | 27.537 | 100.9 |  |  |  |  | 1 | 2.4 | 130.88 | 99.2924 | 21.1687 | 3.8021 | 16
NTT DOCOMO, INC. | 1 | 29 | 27.89 | NLOS | 3 | 1.5 | 27.601 | 101.38 |  |  |  |  | 1 | 2.4 | 100.1902 | 91.2942 | 20.0083 | 3.8021 | 16
NTT DOCOMO, INC. | 1 | 29 | 27.89 | NLOS | 3 | 1.5 | 27.628 | 100.79 |  |  |  |  | 1 | 2.4 | 59.6554 | 88.516 | 17.7565 | 3.8021 | 16
NTT DOCOMO, INC. | 1 | 29 | 27.89 | NLOS | 3 | 1.5 | 27.698 | 101.46 |  |  |  |  | 1 | 2.4 | 115.2056 | 95.3715 | 20.6147 | 3.8021 | 16
NTT DOCOMO, INC. | 1 | 29 | 27.89 | NLOS | 3 | 1.5 | 27.718 | 100.62 |  |  |  |  | 1 | 2.4 | 87.0323 | 96.3124 | 19.3968 | 3.8021 | 16
NTT DOCOMO, INC. | 1 | 29 | 27.89 | NLOS | 3 | 1.5 | 27.794 | 101.49 |  |  |  |  | 1 | 2.4 | 100.033 | 96.7652 | 20.0014 | 3.8021 | 16
NTT DOCOMO, INC. | 1 | 29 | 27.89 | NLOS | 3 | 1.5 | 27.809 | 100.67 |  |  |  |  | 1 | 2.4 | 87.8034 | 97.6697 | 19.4351 | 3.8021 | 16
NTT DOCOMO, INC. | 1 | 29 | 27.89 | NLOS | 3 | 1.5 | 27.891 | 101.54 |  |  |  |  | 1 | 2.4 | 128.6327 | 94.2891 | 21.0935 | 3.8021 | 16
NTT DOCOMO, INC. | 1 | 29 | 27.89 | NLOS | 3 | 1.5 | 27.899 | 100.55 |  |  |  |  | 1 | 2.4 | 127.2958 | 90.4328 | 21.0481 | 3.8021 | 16
NTT DOCOMO, INC. | 1 | 29 | 27.89 | NLOS | 3 | 1.5 | 27.988 | 101.48 |  |  |  |  | 1 | 2.4 | 72.0419 | 97.3444 | 18.5758 | 3.8021 | 16
NTT DOCOMO, INC. | 1 | 29 | 27.89 | NLOS | 3 | 1.5 | 27.99 | 100.63 |  |  |  |  | 1 | 2.4 | 37.771 | 91.6623 | 15.7716 | 3.8021 | 16
NTT DOCOMO, INC. | 1 | 29 | 27.89 | NLOS | 3 | 1.5 | 28.081 | 100.66 |  |  |  |  | 1 | 2.4 | 55.9807 | 84.1712 | 17.4804 | 3.8021 | 16
NTT DOCOMO, INC. | 1 | 29 | 27.89 | NLOS | 3 | 1.5 | 28.172 | 100.74 |  |  |  |  | 1 | 2.4 | 17.9737 | 85.0372 | 12.5464 | 3.8021 | 16
NTT DOCOMO, INC. | 1 | 29 | 27.89 | NLOS | 3 | 1.5 | 28.263 | 100.57 |  |  |  |  | 1 | 2.4 | 15.8963 | 85.1285 | 12.013 | 3.8021 | 16
NTT DOCOMO, INC. | 1 | 29 | 27.89 | NLOS | 3 | 1.5 | 28.354 | 100.56 |  |  |  |  | 1 | 2.4 | 115.4415 | 91.1319 | 20.6236 | 3.8021 | 16
NTT DOCOMO, INC. | 1 | 29 | 27.89 | NLOS | 3 | 1.5 | 28.446 | 100.72 |  |  |  |  | 1 | 2.4 | 45.3186 | 97.8041 | 16.5628 | 3.8021 | 16
NTT DOCOMO, INC. | 1 | 29 | 27.89 | NLOS | 3 | 1.5 | 28.537 | 100.73 |  |  |  |  | 1 | 2.4 | 114.0711 | 96.3764 | 20.5718 | 3.8021 | 16
NTT DOCOMO, INC. | 1 | 29 | 27.89 | NLOS | 3 | 1.5 | 28.629 | 100.85 |  |  |  |  | 1 | 2.4 | 114.875 | 86.1846 | 20.6023 | 3.8021 | 16
NTT DOCOMO, INC. | 1 | 29 | 27.89 | NLOS | 3 | 1.5 | 28.72 | 100.93 |  |  |  |  | 1 | 2.4 | 40.6287 | 89.8603 | 16.0883 | 3.8021 | 16
NTT DOCOMO, INC. | 1 | 29 | 27.89 | NLOS | 3 | 1.5 | 28.812 | 100.91 |  |  |  |  | 1 | 2.4 | 76.4635 | 100.0234 | 18.8345 | 3.8021 | 16
NTT DOCOMO, INC. | 1 | 29 | 27.89 | NLOS | 3 | 1.5 | 28.904 | 100.96 |  |  |  |  | 1 | 2.4 | 121.2559 | 91.0106 | 20.837 | 3.8021 | 16
NTT DOCOMO, INC. | 1 | 29 | 27.89 | NLOS | 3 | 1.5 | 28.996 | 100.62 |  |  |  |  | 1 | 2.4 | 93.2098 | 92.2357 | 19.6946 | 3.8021 | 16
NTT DOCOMO, INC. | 1 | 29 | 27.89 | NLOS | 3 | 1.5 | 29.039 | 100.77 |  |  |  |  | 1 | 2.4 | 41.8478 | 97.0511 | 16.2167 | 3.8021 | 16
NTT DOCOMO, INC. | 1 | 29 | 27.89 | NLOS | 3 | 1.5 | 29.039 | 100.76 |  |  |  |  | 1 | 2.4 | 136.5967 | 101.893 | 21.3544 | 3.8021 | 16
NTT DOCOMO, INC. | 1 | 29 | 27.89 | NLOS | 3 | 1.5 | 29.04 | 100.17 |  |  |  |  | 1 | 2.4 | 82.1107 | 91.3176 | 19.144 | 3.8021 | 16
NTT DOCOMO, INC. | 1 | 29 | 27.89 | NLOS | 3 | 1.5 | 29.04 | 100.79 |  |  |  |  | 1 | 2.4 | 119.3301 | 92.9424 | 20.7675 | 3.8021 | 16
NTT DOCOMO, INC. | 1 | 29 | 27.89 | NLOS | 3 | 1.5 | 29.04 | 100.2 |  |  |  |  | 1 | 2.4 | 116.9442 | 98.4421 | 20.6798 | 3.8021 | 16
NTT DOCOMO, INC. | 1 | 29 | 27.89 | NLOS | 3 | 1.5 | 29.041 | 100.18 |  |  |  |  | 1 | 2.4 | 84.3535 | 96.345 | 19.261 | 3.8021 | 16
NTT DOCOMO, INC. | 1 | 29 | 27.89 | NLOS | 3 | 1.5 | 29.041 | 101.13 |  |  |  |  | 1 | 2.4 | 68.566 | 93.7132 | 18.3611 | 3.8021 | 16
NTT DOCOMO, INC. | 1 | 29 | 27.89 | NLOS | 3 | 1.5 | 29.042 | 100.97 |  |  |  |  | 1 | 2.4 | 51.5382 | 84.8244 | 17.1213 | 3.8021 | 16
NTT DOCOMO, INC. | 1 | 29 | 27.89 | NLOS | 3 | 1.5 | 29.043 | 99.8 |  |  |  |  | 1 | 2.4 | 115.3317 | 95.9774 | 20.6195 | 3.8021 | 16
NTT DOCOMO, INC. | 1 | 29 | 27.89 | NLOS | 3 | 1.5 | 29.044 | 100.72 |  |  |  |  | 1 | 2.4 | 138.5956 | 100.1581 | 21.4175 | 3.8021 | 16
NTT DOCOMO, INC. | 1 | 29 | 27.89 | NLOS | 3 | 1.5 | 29.045 | 99.63 |  |  |  |  | 1 | 2.4 | 78.5483 | 102.3258 | 18.9514 | 3.8021 | 16
NTT DOCOMO, INC. | 1 | 29 | 27.89 | NLOS | 3 | 1.5 | 29.046 | 100.92 |  |  |  |  | 1 | 2.4 | 38.8499 | 96.4353 | 15.8939 | 3.8021 | 16
NTT DOCOMO, INC. | 1 | 29 | 27.89 | NLOS | 3 | 1.5 | 29.047 | 99.4 |  |  |  |  | 1 | 2.4 | 82.6451 | 92.0563 | 19.1722 | 3.8021 | 16
NTT DOCOMO, INC. | 1 | 29 | 27.89 | NLOS | 3 | 1.5 | 29.048 | 101.16 |  |  |  |  | 1 | 2.4 | 46.0869 | 86.897 | 16.6358 | 3.8021 | 16
NTT DOCOMO, INC. | 1 | 29 | 27.89 | NLOS | 3 | 1.5 | 29.05 | 99.4 |  |  |  |  | 1 | 2.4 | 63.9432 | 89.0174 | 18.0579 | 3.8021 | 16
NTT DOCOMO, INC. | 1 | 29 | 27.89 | NLOS | 3 | 1.5 | 29.051 | 101.22 |  |  |  |  | 1 | 2.4 | 40.8246 | 100.5482 | 16.1092 | 3.8021 | 16
NTT DOCOMO, INC. | 1 | 29 | 27.89 | NLOS | 3 | 1.5 | 29.053 | 99.2 |  |  |  |  | 1 | 2.4 | 113.2217 | 102.5545 | 20.5393 | 3.8021 | 16
NTT DOCOMO, INC. | 1 | 29 | 27.89 | NLOS | 3 | 1.5 | 29.054 | 101.33 |  |  |  |  | 1 | 2.4 | 74.1466 | 104.225 | 18.7009 | 3.8021 | 16
NTT DOCOMO, INC. | 1 | 29 | 27.89 | NLOS | 3 | 1.5 | 29.056 | 98.9 |  |  |  |  | 1 | 2.4 | 74.1232 | 93.1507 | 18.6995 | 3.8021 | 16
NTT DOCOMO, INC. | 1 | 29 | 27.89 | NLOS | 3 | 1.5 | 29.058 | 101.13 |  |  |  |  | 1 | 2.4 | 104.774 | 99.8044 | 20.2025 | 3.8021 | 16
NTT DOCOMO, INC. | 1 | 29 | 27.89 | NLOS | 3 | 1.5 | 29.06 | 99.01 |  |  |  |  | 1 | 2.4 | 31.0006 | 74.6431 | 14.9137 | 3.8021 | 16
NTT DOCOMO, INC. | 1 | 29 | 27.89 | NLOS | 3 | 1.5 | 29.062 | 101.52 |  |  |  |  | 1 | 2.4 | 133.8503 | 88.063 | 21.2662 | 3.8021 | 16
NTT DOCOMO, INC. | 1 | 29 | 27.89 | NLOS | 3 | 1.5 | 29.065 | 99.05 |  |  |  |  | 1 | 2.4 | 106.855 | 95.8015 | 20.2879 | 3.8021 | 16
NTT DOCOMO, INC. | 1 | 29 | 27.89 | NLOS | 3 | 1.5 | 29.066 | 101.76 |  |  |  |  | 1 | 2.4 | 92.3298 | 87.6828 | 19.6534 | 3.8021 | 16
NTT DOCOMO, INC. | 1 | 29 | 27.89 | NLOS | 3 | 1.5 | 29.069 | 98.96 |  |  |  |  | 1 | 2.4 | 85.2037 | 82.8324 | 19.3046 | 3.8021 | 16
NTT DOCOMO, INC. | 1 | 29 | 27.89 | NLOS | 3 | 1.5 | 29.071 | 101.55 |  |  |  |  | 1 | 2.4 | 43.4703 | 86.86 | 16.3819 | 3.8021 | 16
NTT DOCOMO, INC. | 1 | 29 | 27.89 | NLOS | 3 | 1.5 | 29.074 | 98.8 |  |  |  |  | 1 | 2.4 | 125.6335 | 102.8887 | 20.9911 | 3.8021 | 16
NTT DOCOMO, INC. | 1 | 29 | 27.89 | NLOS | 3 | 1.5 | 29.076 | 101.86 |  |  |  |  | 1 | 2.4 | 79.254 | 89.1011 | 18.9902 | 3.8021 | 16
NTT DOCOMO, INC. | 1 | 29 | 27.89 | NLOS | 3 | 1.5 | 29.08 | 98.92 |  |  |  |  | 1 | 2.4 | 67.3301 | 89.8317 | 18.2821 | 3.8021 | 16
NTT DOCOMO, INC. | 1 | 29 | 27.89 | NLOS | 3 | 1.5 | 29.082 | 102.04 |  |  |  |  | 1 | 2.4 | 111.9131 | 110.2799 | 20.4888 | 3.8021 | 16
NTT DOCOMO, INC. | 1 | 29 | 27.89 | NLOS | 3 | 1.5 | 29.086 | 98.84 |  |  |  |  | 1 | 2.4 | 102.1517 | 105.9716 | 20.0925 | 3.8021 | 16
NTT DOCOMO, INC. | 1 | 29 | 27.89 | NLOS | 3 | 1.5 | 29.088 | 101.95 |  |  |  |  | 1 | 2.4 | 138.7844 | 91.6942 | 21.4234 | 3.8021 | 16
NTT DOCOMO, INC. | 1 | 29 | 27.89 | NLOS | 3 | 1.5 | 29.088 | 100.26 |  |  |  |  | 1 | 2.4 | 89.1138 | 93.6504 | 19.4995 | 3.8021 | 16
NTT DOCOMO, INC. | 1 | 29 | 27.89 | NLOS | 3 | 1.5 | 29.092 | 99.38 |  |  |  |  | 1 | 2.4 | 34.5418 | 71.7879 | 15.3834 | 3.8021 | 16
NTT DOCOMO, INC. | 1 | 29 | 27.89 | NLOS | 3 | 1.5 | 29.094 | 101.88 |  |  |  |  | 1 | 2.4 | 31.3488 | 89.2476 | 14.9622 | 3.8021 | 16
NTT DOCOMO, INC. | 1 | 29 | 27.89 | NLOS | 3 | 1.5 | 29.099 | 99.03 |  |  |  |  | 1 | 2.4 | 36.2946 | 87.5937 | 15.5984 | 3.8021 | 16
NTT DOCOMO, INC. | 1 | 29 | 27.89 | NLOS | 3 | 1.5 | 29.101 | 102.04 |  |  |  |  | 1 | 2.4 | 23.2525 | 86.2119 | 13.6647 | 3.8021 | 16
NTT DOCOMO, INC. | 1 | 29 | 27.89 | NLOS | 3 | 1.5 | 29.108 | 102.03 |  |  |  |  | 1 | 2.4 | 61.9098 | 99.7883 | 17.9176 | 3.8021 | 16
NTT DOCOMO, INC. | 1 | 29 | 27.89 | NLOS | 3 | 1.5 | 29.116 | 101.92 |  |  |  |  | 1 | 2.4 | 105.7949 | 98.6095 | 20.2446 | 3.8021 | 16
NTT DOCOMO, INC. | 1 | 29 | 27.89 | NLOS | 3 | 1.5 | 29.123 | 101.71 |  |  |  |  | 1 | 2.4 | 63.638 | 81.752 | 18.0372 | 3.8021 | 16
NTT DOCOMO, INC. | 1 | 29 | 27.89 | NLOS | 3 | 1.5 | 29.132 | 101.45 |  |  |  |  | 1 | 2.4 | 19.502 | 71.6887 | 12.9008 | 3.8021 | 16
NTT DOCOMO, INC. | 1 | 29 | 27.89 | NLOS | 3 | 1.5 | 29.141 | 101.65 |  |  |  |  | 1 | 2.4 | 15.7068 | 82.0397 | 11.9609 | 3.8021 | 16
NTT DOCOMO, INC. | 1 | 29 | 27.89 | NLOS | 3 | 1.5 | 29.15 | 101.68 |  |  |  |  | 1 | 2.4 | 97.0202 | 90.016 | 19.8686 | 3.8021 | 16
NTT DOCOMO, INC. | 1 | 29 | 27.89 | NLOS | 3 | 1.5 | 29.159 | 101.69 |  |  |  |  | 1 | 2.4 | 109.0823 | 88.7944 | 20.3775 | 3.8021 | 16
NTT DOCOMO, INC. | 1 | 29 | 27.89 | NLOS | 3 | 1.5 | 29.169 | 101.77 |  |  |  |  | 1 | 2.4 | 23.4518 | 68.8852 | 13.7018 | 3.8021 | 16
NTT DOCOMO, INC. | 1 | 29 | 27.89 | NLOS | 3 | 1.5 | 29.179 | 101.68 |  |  |  |  | 1 | 2.4 | 57.4089 | 85.454 | 17.5898 | 3.8021 | 16
NTT DOCOMO, INC. | 1 | 29 | 27.89 | NLOS | 3 | 1.5 | 29.18 | 100.64 |  |  |  |  | 1 | 2.4 | 77.174 | 98.1449 | 18.8747 | 3.8021 | 16
NTT DOCOMO, INC. | 1 | 29 | 27.89 | NLOS | 3 | 1.5 | 29.19 | 101.61 |  |  |  |  | 1 | 2.4 | 53.978 | 85.5439 | 17.3222 | 3.8021 | 16
NTT DOCOMO, INC. | 1 | 29 | 27.89 | NLOS | 3 | 1.5 | 29.201 | 101.87 |  |  |  |  | 1 | 2.4 | 99.0023 | 94.294 | 19.9565 | 3.8021 | 16
NTT DOCOMO, INC. | 1 | 29 | 27.89 | NLOS | 3 | 1.5 | 29.212 | 102.05 |  |  |  |  | 1 | 2.4 | 116.0489 | 91.2703 | 20.6464 | 3.8021 | 16
NTT DOCOMO, INC. | 1 | 29 | 27.89 | NLOS | 3 | 1.5 | 29.224 | 102.06 |  |  |  |  | 1 | 2.4 | 99.6131 | 95.8713 | 19.9832 | 3.8021 | 16
NTT DOCOMO, INC. | 1 | 29 | 27.89 | NLOS | 3 | 1.5 | 29.236 | 102.25 |  |  |  |  | 1 | 2.4 | 131.3404 | 95.5013 | 21.184 | 3.8021 | 16
NTT DOCOMO, INC. | 1 | 29 | 27.89 | NLOS | 3 | 1.5 | 29.249 | 102.2 |  |  |  |  | 1 | 2.4 | 94.8647 | 102.142 | 19.771 | 3.8021 | 16
NTT DOCOMO, INC. | 1 | 29 | 27.89 | NLOS | 3 | 1.5 | 29.262 | 102.27 |  |  |  |  | 1 | 2.4 | 86.614 | 86.1947 | 19.3759 | 3.8021 | 16
NTT DOCOMO, INC. | 1 | 29 | 27.89 | NLOS | 3 | 1.5 | 29.272 | 100.71 |  |  |  |  | 1 | 2.4 | 138.8347 | 99.2263 | 21.425 | 3.8021 | 16
NTT DOCOMO, INC. | 1 | 29 | 27.89 | NLOS | 3 | 1.5 | 29.276 | 102.4 |  |  |  |  | 1 | 2.4 | 21.819 | 84.2313 | 13.3883 | 3.8021 | 16
NTT DOCOMO, INC. | 1 | 29 | 27.89 | NLOS | 3 | 1.5 | 29.289 | 102.33 |  |  |  |  | 1 | 2.4 | 25.6326 | 72.8287 | 14.0879 | 3.8021 | 16
NTT DOCOMO, INC. | 1 | 29 | 27.89 | NLOS | 3 | 1.5 | 29.295 | 98.19 |  |  |  |  | 1 | 2.4 | 135.1563 | 98.6976 | 21.3084 | 3.8021 | 16
NTT DOCOMO, INC. | 1 | 29 | 27.89 | NLOS | 3 | 1.5 | 29.304 | 102.18 |  |  |  |  | 1 | 2.4 | 65.6789 | 84.3468 | 18.1743 | 3.8021 | 16
NTT DOCOMO, INC. | 1 | 29 | 27.89 | NLOS | 3 | 1.5 | 29.309 | 98.75 |  |  |  |  | 1 | 2.4 | 100.66 | 85.5555 | 20.0286 | 3.8021 | 16
NTT DOCOMO, INC. | 1 | 29 | 27.89 | NLOS | 3 | 1.5 | 29.318 | 102.38 |  |  |  |  | 1 | 2.4 | 65.7551 | 90.7943 | 18.1793 | 3.8021 | 16
NTT DOCOMO, INC. | 1 | 29 | 27.89 | NLOS | 3 | 1.5 | 29.324 | 98.81 |  |  |  |  | 1 | 2.4 | 139.374 | 104.6235 | 21.4418 | 3.8021 | 16
NTT DOCOMO, INC. | 1 | 29 | 27.89 | NLOS | 3 | 1.5 | 29.333 | 102.18 |  |  |  |  | 1 | 2.4 | 119.7365 | 99.0322 | 20.7823 | 3.8021 | 16
NTT DOCOMO, INC. | 1 | 29 | 27.89 | NLOS | 3 | 1.5 | 29.339 | 98.82 |  |  |  |  | 1 | 2.4 | 45.749 | 98.6315 | 16.6038 | 3.8021 | 16
NTT DOCOMO, INC. | 1 | 29 | 27.89 | NLOS | 3 | 1.5 | 29.348 | 102.09 |  |  |  |  | 1 | 2.4 | 67.0596 | 88.7151 | 18.2646 | 3.8021 | 16
NTT DOCOMO, INC. | 1 | 29 | 27.89 | NLOS | 3 | 1.5 | 29.354 | 99.11 |  |  |  |  | 1 | 2.4 | 61.2471 | 90.8511 | 17.8709 | 3.8021 | 16
NTT DOCOMO, INC. | 1 | 29 | 27.89 | NLOS | 3 | 1.5 | 29.364 | 102 |  |  |  |  | 1 | 2.4 | 113.9751 | 98.7457 | 20.5681 | 3.8021 | 16
NTT DOCOMO, INC. | 1 | 29 | 27.89 | NLOS | 3 | 1.5 | 29.365 | 100.78 |  |  |  |  | 1 | 2.4 | 19.0136 | 88.0586 | 12.7906 | 3.8021 | 16
NTT DOCOMO, INC. | 1 | 29 | 27.89 | NLOS | 3 | 1.5 | 29.37 | 99.19 |  |  |  |  | 1 | 2.4 | 114.5595 | 90.895 | 20.5903 | 3.8021 | 16
NTT DOCOMO, INC. | 1 | 29 | 27.89 | NLOS | 3 | 1.5 | 29.38 | 101.96 |  |  |  |  | 1 | 2.4 | 19.257 | 79.5719 | 12.8459 | 3.8021 | 16
NTT DOCOMO, INC. | 1 | 29 | 27.89 | NLOS | 3 | 1.5 | 29.386 | 99.5 |  |  |  |  | 1 | 2.4 | 17.3082 | 80.8544 | 12.3825 | 3.8021 | 16
NTT DOCOMO, INC. | 1 | 29 | 27.89 | NLOS | 3 | 1.5 | 29.396 | 101.93 |  |  |  |  | 1 | 2.4 | 70.9314 | 91.449 | 18.5084 | 3.8021 | 16
NTT DOCOMO, INC. | 1 | 29 | 27.89 | NLOS | 3 | 1.5 | 29.403 | 99.68 |  |  |  |  | 1 | 2.4 | 119.6895 | 97.7759 | 20.7806 | 3.8021 | 16
NTT DOCOMO, INC. | 1 | 29 | 27.89 | NLOS | 3 | 1.5 | 29.413 | 101.52 |  |  |  |  | 1 | 2.4 | 114.4998 | 98.0545 | 20.588 | 3.8021 | 16
NTT DOCOMO, INC. | 1 | 29 | 27.89 | NLOS | 3 | 1.5 | 29.42 | 100.09 |  |  |  |  | 1 | 2.4 | 132.1086 | 93.9734 | 21.2093 | 3.8021 | 16
NTT DOCOMO, INC. | 1 | 29 | 27.89 | NLOS | 3 | 1.5 | 29.431 | 101.34 |  |  |  |  | 1 | 2.4 | 40.164 | 89.1173 | 16.0384 | 3.8021 | 16
NTT DOCOMO, INC. | 1 | 29 | 27.89 | NLOS | 3 | 1.5 | 29.437 | 100.54 |  |  |  |  | 1 | 2.4 | 122.8351 | 101.695 | 20.8932 | 3.8021 | 16
NTT DOCOMO, INC. | 1 | 29 | 27.89 | NLOS | 3 | 1.5 | 29.448 | 101.44 |  |  |  |  | 1 | 2.4 | 46.9756 | 80.919 | 16.7187 | 3.8021 | 16
NTT DOCOMO, INC. | 1 | 29 | 27.89 | NLOS | 3 | 1.5 | 29.455 | 100.64 |  |  |  |  | 1 | 2.4 | 22.4602 | 79.9951 | 13.5141 | 3.8021 | 16
NTT DOCOMO, INC. | 1 | 29 | 27.89 | NLOS | 3 | 1.5 | 29.457 | 100.89 |  |  |  |  | 1 | 2.4 | 136.085 | 80.9648 | 21.3381 | 3.8021 | 16
NTT DOCOMO, INC. | 1 | 29 | 27.89 | NLOS | 3 | 1.5 | 29.466 | 101.49 |  |  |  |  | 1 | 2.4 | 23.1882 | 92.1131 | 13.6527 | 3.8021 | 16
NTT DOCOMO, INC. | 1 | 29 | 27.89 | NLOS | 3 | 1.5 | 29.473 | 100.77 |  |  |  |  | 1 | 2.4 | 43.6926 | 94.9736 | 16.4041 | 3.8021 | 16
NTT DOCOMO, INC. | 1 | 29 | 27.89 | NLOS | 3 | 1.5 | 29.484 | 101.43 |  |  |  |  | 1 | 2.4 | 19.1348 | 78.9996 | 12.8182 | 3.8021 | 16
NTT DOCOMO, INC. | 1 | 29 | 27.89 | NLOS | 3 | 1.5 | 29.492 | 101.21 |  |  |  |  | 1 | 2.4 | 30.9778 | 82.5582 | 14.9105 | 3.8021 | 16
NTT DOCOMO, INC. | 1 | 29 | 27.89 | NLOS | 3 | 1.5 | 29.503 | 101.5 |  |  |  |  | 1 | 2.4 | 100.0043 | 108.7336 | 20.0002 | 3.8021 | 16
NTT DOCOMO, INC. | 1 | 29 | 27.89 | NLOS | 3 | 1.5 | 29.511 | 101.27 |  |  |  |  | 1 | 2.4 | 18.537 | 83.3568 | 12.6804 | 3.8021 | 16
NTT DOCOMO, INC. | 1 | 29 | 27.89 | NLOS | 3 | 1.5 | 29.522 | 101.35 |  |  |  |  | 1 | 2.4 | 121.488 | 85.3014 | 20.8453 | 3.8021 | 16
NTT DOCOMO, INC. | 1 | 29 | 27.89 | NLOS | 3 | 1.5 | 29.53 | 101.17 |  |  |  |  | 1 | 2.4 | 50.2777 | 97.5233 | 17.0138 | 3.8021 | 16
NTT DOCOMO, INC. | 1 | 29 | 27.89 | NLOS | 3 | 1.5 | 29.542 | 101.18 |  |  |  |  | 1 | 2.4 | 67.7487 | 94.3683 | 18.309 | 3.8021 | 16
NTT DOCOMO, INC. | 1 | 29 | 27.89 | NLOS | 3 | 1.5 | 29.55 | 101.39 |  |  |  |  | 1 | 2.4 | 96.6641 | 102.3014 | 19.8527 | 3.8021 | 16
NTT DOCOMO, INC. | 1 | 29 | 27.89 | NLOS | 3 | 1.5 | 29.55 | 100.93 |  |  |  |  | 1 | 2.4 | 130.1994 | 105.0206 | 21.1461 | 3.8021 | 16
NTT DOCOMO, INC. | 1 | 29 | 27.89 | NLOS | 3 | 1.5 | 29.562 | 101.32 |  |  |  |  | 1 | 2.4 | 51.5438 | 73.9585 | 17.1218 | 3.8021 | 16
NTT DOCOMO, INC. | 1 | 29 | 27.89 | NLOS | 3 | 1.5 | 29.57 | 101.39 |  |  |  |  | 1 | 2.4 | 135.8501 | 94.9757 | 21.3306 | 3.8021 | 16
NTT DOCOMO, INC. | 1 | 29 | 27.89 | NLOS | 3 | 1.5 | 29.582 | 101.23 |  |  |  |  | 1 | 2.4 | 112.4268 | 111.0917 | 20.5087 | 3.8021 | 16
NTT DOCOMO, INC. | 1 | 29 | 27.89 | NLOS | 3 | 1.5 | 29.59 | 101.75 |  |  |  |  | 1 | 2.4 | 25.7893 | 84.6371 | 14.1144 | 3.8021 | 16
NTT DOCOMO, INC. | 1 | 29 | 27.89 | NLOS | 3 | 1.5 | 29.602 | 101.38 |  |  |  |  | 1 | 2.4 | 37.3615 | 83.4954 | 15.7242 | 3.8021 | 16
NTT DOCOMO, INC. | 1 | 29 | 27.89 | NLOS | 3 | 1.5 | 29.611 | 101.79 |  |  |  |  | 1 | 2.4 | 38.788 | 87.9563 | 15.887 | 3.8021 | 16
NTT DOCOMO, INC. | 1 | 29 | 27.89 | NLOS | 3 | 1.5 | 29.623 | 101.49 |  |  |  |  | 1 | 2.4 | 27.3974 | 93.5525 | 14.3771 | 3.8021 | 16
NTT DOCOMO, INC. | 1 | 29 | 27.89 | NLOS | 3 | 1.5 | 29.632 | 101.57 |  |  |  |  | 1 | 2.4 | 128.7375 | 95.7034 | 21.0971 | 3.8021 | 16
NTT DOCOMO, INC. | 1 | 29 | 27.89 | NLOS | 3 | 1.5 | 29.643 | 100.95 |  |  |  |  | 1 | 2.4 | 21.0531 | 93.36 | 13.2332 | 3.8021 | 16
NTT DOCOMO, INC. | 1 | 29 | 27.89 | NLOS | 3 | 1.5 | 29.645 | 101.48 |  |  |  |  | 1 | 2.4 | 128.753 | 90.9374 | 21.0976 | 3.8021 | 16
NTT DOCOMO, INC. | 1 | 29 | 27.89 | NLOS | 3 | 1.5 | 29.653 | 101.78 |  |  |  |  | 1 | 2.4 | 30.2553 | 76.9699 | 14.808 | 3.8021 | 16
NTT DOCOMO, INC. | 1 | 29 | 27.89 | NLOS | 3 | 1.5 | 29.666 | 101.51 |  |  |  |  | 1 | 2.4 | 59.2079 | 85.665 | 17.7238 | 3.8021 | 16
NTT DOCOMO, INC. | 1 | 29 | 27.89 | NLOS | 3 | 1.5 | 29.675 | 101.56 |  |  |  |  | 1 | 2.4 | 43.9714 | 84.6355 | 16.4317 | 3.8021 | 16
NTT DOCOMO, INC. | 1 | 29 | 27.89 | NLOS | 3 | 1.5 | 29.698 | 101.39 |  |  |  |  | 1 | 2.4 | 85.0906 | 94.5947 | 19.2988 | 3.8021 | 16
NTT DOCOMO, INC. | 1 | 29 | 27.89 | NLOS | 3 | 1.5 | 29.72 | 101.41 |  |  |  |  | 1 | 2.4 | 86.6636 | 106.1303 | 19.3784 | 3.8021 | 16
NTT DOCOMO, INC. | 1 | 29 | 27.89 | NLOS | 3 | 1.5 | 29.735 | 101.04 |  |  |  |  | 1 | 2.4 | 52.8461 | 80.9505 | 17.2301 | 3.8021 | 16
NTT DOCOMO, INC. | 1 | 29 | 27.89 | NLOS | 3 | 1.5 | 29.743 | 101.37 |  |  |  |  | 1 | 2.4 | 111.6811 | 83.0468 | 20.4798 | 3.8021 | 16
NTT DOCOMO, INC. | 1 | 29 | 27.89 | NLOS | 3 | 1.5 | 29.766 | 101.16 |  |  |  |  | 1 | 2.4 | 16.7331 | 75.9356 | 12.2358 | 3.8021 | 16
NTT DOCOMO, INC. | 1 | 29 | 27.89 | NLOS | 3 | 1.5 | 29.79 | 101.08 |  |  |  |  | 1 | 2.4 | 48.3952 | 78.106 | 16.848 | 3.8021 | 16
NTT DOCOMO, INC. | 1 | 29 | 27.89 | NLOS | 3 | 1.5 | 29.814 | 100.89 |  |  |  |  | 1 | 2.4 | 131.5097 | 97.5325 | 21.1896 | 3.8021 | 16
NTT DOCOMO, INC. | 1 | 29 | 27.89 | NLOS | 3 | 1.5 | 29.828 | 101.09 |  |  |  |  | 1 | 2.4 | 119.7882 | 95.1177 | 20.7841 | 3.8021 | 16
NTT DOCOMO, INC. | 1 | 29 | 27.89 | NLOS | 3 | 1.5 | 29.839 | 100.64 |  |  |  |  | 1 | 2.4 | 17.8604 | 75.7438 | 12.5189 | 3.8021 | 16
NTT DOCOMO, INC. | 1 | 29 | 27.89 | NLOS | 3 | 1.5 | 29.864 | 100.2 |  |  |  |  | 1 | 2.4 | 135.7009 | 100.399 | 21.3258 | 3.8021 | 16
NTT DOCOMO, INC. | 1 | 29 | 27.89 | NLOS | 3 | 1.5 | 29.889 | 100.25 |  |  |  |  | 1 | 2.4 | 64.7391 | 81.7537 | 18.1117 | 3.8021 | 16
NTT DOCOMO, INC. | 1 | 29 | 27.89 | NLOS | 3 | 1.5 | 29.914 | 100.27 |  |  |  |  | 1 | 2.4 | 79.4036 | 91.0371 | 18.9984 | 3.8021 | 16
NTT DOCOMO, INC. | 1 | 29 | 27.89 | NLOS | 3 | 1.5 | 29.921 | 101.27 |  |  |  |  | 1 | 2.4 | 106.4569 | 96.6202 | 20.2717 | 3.8021 | 16
NTT DOCOMO, INC. | 1 | 29 | 27.89 | NLOS | 3 | 1.5 | 29.94 | 100.17 |  |  |  |  | 1 | 2.4 | 84.1538 | 91.7076 | 19.2507 | 3.8021 | 16
NTT DOCOMO, INC. | 1 | 29 | 27.89 | NLOS | 3 | 1.5 | 29.966 | 100.19 |  |  |  |  | 1 | 2.4 | 137.9053 | 97.3078 | 21.3958 | 3.8021 | 16
NTT DOCOMO, INC. | 1 | 29 | 27.89 | NLOS | 3 | 1.5 | 29.993 | 100.37 |  |  |  |  | 1 | 2.4 | 81.7942 | 90.0323 | 19.1272 | 3.8021 | 16
NTT DOCOMO, INC. | 1 | 29 | 27.89 | NLOS | 3 | 1.5 | 30.014 | 101.5 |  |  |  |  | 1 | 2.4 | 95.1639 | 90.1486 | 19.7847 | 3.8021 | 16
NTT DOCOMO, INC. | 1 | 29 | 27.89 | NLOS | 3 | 1.5 | 30.02 | 100.71 |  |  |  |  | 1 | 2.4 | 57.0782 | 88.4645 | 17.5647 | 3.8021 | 16
NTT DOCOMO, INC. | 1 | 29 | 27.89 | NLOS | 3 | 1.5 | 30.047 | 100.91 |  |  |  |  | 1 | 2.4 | 137.7917 | 96.8598 | 21.3922 | 3.8021 | 16
NTT DOCOMO, INC. | 1 | 29 | 27.89 | NLOS | 3 | 1.5 | 30.075 | 100.95 |  |  |  |  | 1 | 2.4 | 125.7539 | 92.3564 | 20.9952 | 3.8021 | 16
NTT DOCOMO, INC. | 1 | 29 | 27.89 | NLOS | 3 | 1.5 | 30.103 | 101.29 |  |  |  |  | 1 | 2.4 | 28.3387 | 85.6514 | 14.5238 | 3.8021 | 16
NTT DOCOMO, INC. | 1 | 29 | 27.89 | NLOS | 3 | 1.5 | 30.108 | 101.18 |  |  |  |  | 1 | 2.4 | 92.5399 | 99.5276 | 19.6633 | 3.8021 | 16
NTT DOCOMO, INC. | 1 | 29 | 27.89 | NLOS | 3 | 1.5 | 30.131 | 101.83 |  |  |  |  | 1 | 2.4 | 123.8906 | 81.545 | 20.9304 | 3.8021 | 16
NTT DOCOMO, INC. | 1 | 29 | 27.89 | NLOS | 3 | 1.5 | 30.16 | 101.94 |  |  |  |  | 1 | 2.4 | 88.6035 | 90.3079 | 19.4745 | 3.8021 | 16
NTT DOCOMO, INC. | 1 | 29 | 27.89 | NLOS | 3 | 1.5 | 30.189 | 101.97 |  |  |  |  | 1 | 2.4 | 110.6988 | 95.7179 | 20.4414 | 3.8021 | 16
NTT DOCOMO, INC. | 1 | 29 | 27.89 | NLOS | 3 | 1.5 | 30.201 | 101.17 |  |  |  |  | 1 | 2.4 | 108.4735 | 94.5222 | 20.3532 | 3.8021 | 16
NTT DOCOMO, INC. | 1 | 29 | 27.89 | NLOS | 3 | 1.5 | 30.219 | 101.81 |  |  |  |  | 1 | 2.4 | 30.7814 | 98.0686 | 14.8829 | 3.8021 | 16
NTT DOCOMO, INC. | 1 | 29 | 27.89 | NLOS | 3 | 1.5 | 30.248 | 101.89 |  |  |  |  | 1 | 2.4 | 94.5925 | 99.9262 | 19.7586 | 3.8021 | 16
NTT DOCOMO, INC. | 1 | 29 | 27.89 | NLOS | 3 | 1.5 | 30.279 | 102.01 |  |  |  |  | 1 | 2.4 | 127.9459 | 99.939 | 21.0703 | 3.8021 | 16
NTT DOCOMO, INC. | 1 | 29 | 27.89 | NLOS | 3 | 1.5 | 30.294 | 101.3 |  |  |  |  | 1 | 2.4 | 56.7195 | 95.0926 | 17.5373 | 3.8021 | 16
NTT DOCOMO, INC. | 1 | 29 | 27.89 | NLOS | 3 | 1.5 | 30.309 | 101.78 |  |  |  |  | 1 | 2.4 | 76.361 | 85.5896 | 18.8287 | 3.8021 | 16
NTT DOCOMO, INC. | 1 | 29 | 27.89 | NLOS | 3 | 1.5 | 30.34 | 101.67 |  |  |  |  | 1 | 2.4 | 43.173 | 92.5972 | 16.3521 | 3.8021 | 16
NTT DOCOMO, INC. | 1 | 29 | 27.89 | NLOS | 3 | 1.5 | 30.371 | 101.69 |  |  |  |  | 1 | 2.4 | 110.5014 | 93.0853 | 20.4337 | 3.8021 | 16
NTT DOCOMO, INC. | 1 | 29 | 27.89 | NLOS | 3 | 1.5 | 30.388 | 101.24 |  |  |  |  | 1 | 2.4 | 65.599 | 78.3215 | 18.169 | 3.8021 | 16
NTT DOCOMO, INC. | 1 | 29 | 27.89 | NLOS | 3 | 1.5 | 30.403 | 101.34 |  |  |  |  | 1 | 2.4 | 135.0135 | 82.3549 | 21.3038 | 3.8021 | 16
NTT DOCOMO, INC. | 1 | 29 | 27.89 | NLOS | 3 | 1.5 | 30.435 | 101.33 |  |  |  |  | 1 | 2.4 | 91.5493 | 98.6955 | 19.6166 | 3.8021 | 16
NTT DOCOMO, INC. | 1 | 29 | 27.89 | NLOS | 3 | 1.5 | 30.467 | 101.26 |  |  |  |  | 1 | 2.4 | 59.1979 | 86.2547 | 17.7231 | 3.8021 | 16
NTT DOCOMO, INC. | 1 | 29 | 27.89 | NLOS | 3 | 1.5 | 30.481 | 101.33 |  |  |  |  | 1 | 2.4 | 41.0579 | 87.7137 | 16.134 | 3.8021 | 16
NTT DOCOMO, INC. | 1 | 29 | 27.89 | NLOS | 3 | 1.5 | 30.499 | 101.37 |  |  |  |  | 1 | 2.4 | 24.5894 | 81.8833 | 13.9075 | 3.8021 | 16
NTT DOCOMO, INC. | 1 | 29 | 27.89 | NLOS | 3 | 1.5 | 30.532 | 101.42 |  |  |  |  | 1 | 2.4 | 88.1614 | 86.5934 | 19.4528 | 3.8021 | 16
NTT DOCOMO, INC. | 1 | 29 | 27.89 | NLOS | 3 | 1.5 | 30.566 | 101.37 |  |  |  |  | 1 | 2.4 | 47.9699 | 85.4592 | 16.8097 | 3.8021 | 16
NTT DOCOMO, INC. | 1 | 29 | 27.89 | NLOS | 3 | 1.5 | 30.575 | 101.21 |  |  |  |  | 1 | 2.4 | 87.9647 | 96.2178 | 19.4431 | 3.8021 | 16
NTT DOCOMO, INC. | 1 | 29 | 27.89 | NLOS | 3 | 1.5 | 30.599 | 101.22 |  |  |  |  | 1 | 2.4 | 19.6133 | 67.5995 | 12.9255 | 3.8021 | 16
NTT DOCOMO, INC. | 1 | 29 | 27.89 | NLOS | 3 | 1.5 | 30.633 | 101.29 |  |  |  |  | 1 | 2.4 | 127.0643 | 98.1877 | 21.0402 | 3.8021 | 16
NTT DOCOMO, INC. | 1 | 29 | 27.89 | NLOS | 3 | 1.5 | 30.667 | 101.27 |  |  |  |  | 1 | 2.4 | 36.9089 | 81.0693 | 15.6713 | 3.8021 | 16
NTT DOCOMO, INC. | 1 | 29 | 27.89 | NLOS | 3 | 1.5 | 30.668 | 101.32 |  |  |  |  | 1 | 2.4 | 105.1175 | 100.7962 | 20.2167 | 3.8021 | 16
NTT DOCOMO, INC. | 1 | 29 | 27.89 | NLOS | 3 | 1.5 | 30.702 | 101.01 |  |  |  |  | 1 | 2.4 | 29.8249 | 85.1691 | 14.7458 | 3.8021 | 16
NTT DOCOMO, INC. | 1 | 29 | 27.89 | NLOS | 3 | 1.5 | 30.737 | 101.46 |  |  |  |  | 1 | 2.4 | 74.5988 | 91.2434 | 18.7273 | 3.8021 | 16
NTT DOCOMO, INC. | 1 | 29 | 27.89 | NLOS | 3 | 1.5 | 30.762 | 101.19 |  |  |  |  | 1 | 2.4 | 107.8371 | 88.5228 | 20.3277 | 3.8021 | 16
NTT DOCOMO, INC. | 1 | 29 | 27.89 | NLOS | 3 | 1.5 | 30.772 | 101.59 |  |  |  |  | 1 | 2.4 | 81.6939 | 85.475 | 19.1219 | 3.8021 | 16
NTT DOCOMO, INC. | 1 | 29 | 27.89 | NLOS | 3 | 1.5 | 30.808 | 101.83 |  |  |  |  | 1 | 2.4 | 94.388 | 101.459 | 19.7492 | 3.8021 | 16
NTT DOCOMO, INC. | 1 | 29 | 27.89 | NLOS | 3 | 1.5 | 30.844 | 101.77 |  |  |  |  | 1 | 2.4 | 134.6754 | 89.6404 | 21.2929 | 3.8021 | 16
NTT DOCOMO, INC. | 1 | 29 | 27.89 | NLOS | 3 | 1.5 | 30.856 | 101.34 |  |  |  |  | 1 | 2.4 | 45.3795 | 95.4171 | 16.5686 | 3.8021 | 16
NTT DOCOMO, INC. | 1 | 29 | 27.89 | NLOS | 3 | 1.5 | 30.88 | 102.08 |  |  |  |  | 1 | 2.4 | 93.6048 | 100.879 | 19.713 | 3.8021 | 16
NTT DOCOMO, INC. | 1 | 29 | 27.89 | NLOS | 3 | 1.5 | 30.916 | 102.12 |  |  |  |  | 1 | 2.4 | 108.2685 | 95.5936 | 20.345 | 3.8021 | 16
NTT DOCOMO, INC. | 1 | 29 | 27.89 | NLOS | 3 | 1.5 | 30.95 | 101.36 |  |  |  |  | 1 | 2.4 | 121.566 | 99.1889 | 20.8481 | 3.8021 | 16
NTT DOCOMO, INC. | 1 | 29 | 27.89 | NLOS | 3 | 1.5 | 30.953 | 102.02 |  |  |  |  | 1 | 2.4 | 98.8571 | 91.7043 | 19.9501 | 3.8021 | 16
NTT DOCOMO, INC. | 1 | 29 | 27.89 | NLOS | 3 | 1.5 | 30.991 | 102.03 |  |  |  |  | 1 | 2.4 | 136.0971 | 93.1987 | 21.3385 | 3.8021 | 16
NTT DOCOMO, INC. | 1 | 29 | 27.89 | NLOS | 3 | 1.5 | 31.028 | 102 |  |  |  |  | 1 | 2.4 | 15.3582 | 89.2133 | 11.8634 | 3.8021 | 16
NTT DOCOMO, INC. | 1 | 29 | 27.89 | NLOS | 3 | 1.5 | 31.044 | 101.55 |  |  |  |  | 1 | 2.4 | 24.9955 | 66.7592 | 13.9786 | 3.8021 | 16
NTT DOCOMO, INC. | 1 | 29 | 27.89 | NLOS | 3 | 1.5 | 31.066 | 102.34 |  |  |  |  | 1 | 2.4 | 85.9631 | 90.5816 | 19.3431 | 3.8021 | 16
NTT DOCOMO, INC. | 1 | 29 | 27.89 | NLOS | 3 | 1.5 | 31.104 | 102.26 |  |  |  |  | 1 | 2.4 | 57.1757 | 88.7942 | 17.5721 | 3.8021 | 16
NTT DOCOMO, INC. | 1 | 29 | 27.89 | NLOS | 3 | 1.5 | 31.138 | 101.56 |  |  |  |  | 1 | 2.4 | 90.875 | 88.5207 | 19.5844 | 3.8021 | 16
NTT DOCOMO, INC. | 1 | 29 | 27.89 | NLOS | 3 | 1.5 | 31.143 | 102.14 |  |  |  |  | 1 | 2.4 | 30.5542 | 94.8346 | 14.8507 | 3.8021 | 16
NTT DOCOMO, INC. | 1 | 29 | 27.89 | NLOS | 3 | 1.5 | 31.182 | 101.88 |  |  |  |  | 1 | 2.4 | 87.7018 | 93.1244 | 19.4301 | 3.8021 | 16
NTT DOCOMO, INC. | 1 | 29 | 27.89 | NLOS | 3 | 1.5 | 31.221 | 101.85 |  |  |  |  | 1 | 2.4 | 123.5004 | 99.4578 | 20.9167 | 3.8021 | 16
NTT DOCOMO, INC. | 1 | 29 | 27.89 | NLOS | 3 | 1.5 | 31.232 | 101.45 |  |  |  |  | 1 | 2.4 | 31.3374 | 82.8211 | 14.9606 | 3.8021 | 16
NTT DOCOMO, INC. | 1 | 29 | 27.89 | NLOS | 3 | 1.5 | 31.26 | 101.82 |  |  |  |  | 1 | 2.4 | 60.463 | 92.7843 | 17.8149 | 3.8021 | 16
NTT DOCOMO, INC. | 1 | 29 | 27.89 | NLOS | 3 | 1.5 | 31.3 | 101.74 |  |  |  |  | 1 | 2.4 | 26.1321 | 68.3455 | 14.1717 | 3.8021 | 16
NTT DOCOMO, INC. | 1 | 29 | 27.89 | NLOS | 3 | 1.5 | 31.327 | 101.32 |  |  |  |  | 1 | 2.4 | 37.8421 | 95.4801 | 15.7798 | 3.8021 | 16
NTT DOCOMO, INC. | 1 | 29 | 27.89 | NLOS | 3 | 1.5 | 31.34 | 101.92 |  |  |  |  | 1 | 2.4 | 91.5877 | 98.5674 | 19.6184 | 3.8021 | 16
NTT DOCOMO, INC. | 1 | 29 | 27.89 | NLOS | 3 | 1.5 | 31.381 | 101.99 |  |  |  |  | 1 | 2.4 | 130.8252 | 91.532 | 21.1669 | 3.8021 | 16
NTT DOCOMO, INC. | 1 | 29 | 27.89 | NLOS | 3 | 1.5 | 31.421 | 101.27 |  |  |  |  | 1 | 2.4 | 107.2759 | 101.1986 | 20.305 | 3.8021 | 16
NTT DOCOMO, INC. | 1 | 29 | 27.89 | NLOS | 3 | 1.5 | 31.421 | 101.8 |  |  |  |  | 1 | 2.4 | 15.6558 | 87.475 | 11.9468 | 3.8021 | 16
NTT DOCOMO, INC. | 1 | 29 | 27.89 | NLOS | 3 | 1.5 | 31.462 | 101.64 |  |  |  |  | 1 | 2.4 | 71.6833 | 83.6409 | 18.5542 | 3.8021 | 16
NTT DOCOMO, INC. | 1 | 29 | 27.89 | NLOS | 3 | 1.5 | 31.504 | 101.83 |  |  |  |  | 1 | 2.4 | 84.1157 | 97.5764 | 19.2488 | 3.8021 | 16
NTT DOCOMO, INC. | 1 | 29 | 27.89 | NLOS | 3 | 1.5 | 31.516 | 101.44 |  |  |  |  | 1 | 2.4 | 60.081 | 92.6245 | 17.7874 | 3.8021 | 16
NTT DOCOMO, INC. | 1 | 29 | 27.89 | NLOS | 3 | 1.5 | 31.546 | 101.89 |  |  |  |  | 1 | 2.4 | 18.1339 | 78.3502 | 12.5849 | 3.8021 | 16
NTT DOCOMO, INC. | 1 | 29 | 27.89 | NLOS | 3 | 1.5 | 31.588 | 101.93 |  |  |  |  | 1 | 2.4 | 99.0146 | 93.739 | 19.957 | 3.8021 | 16
NTT DOCOMO, INC. | 1 | 29 | 27.89 | NLOS | 3 | 1.5 | 31.61 | 101.42 |  |  |  |  | 1 | 2.4 | 99.6704 | 106.6805 | 19.9857 | 3.8021 | 16
NTT DOCOMO, INC. | 1 | 29 | 27.89 | NLOS | 3 | 1.5 | 31.63 | 101.89 |  |  |  |  | 1 | 2.4 | 62.3094 | 89.7307 | 17.9455 | 3.8021 | 16
NTT DOCOMO, INC. | 1 | 29 | 27.89 | NLOS | 3 | 1.5 | 31.673 | 101.8 |  |  |  |  | 1 | 2.4 | 69.3053 | 87.0145 | 18.4077 | 3.8021 | 16
NTT DOCOMO, INC. | 1 | 29 | 27.89 | NLOS | 3 | 1.5 | 31.705 | 101.75 |  |  |  |  | 1 | 2.4 | 81.6186 | 96.9172 | 19.1179 | 3.8021 | 16
NTT DOCOMO, INC. | 1 | 29 | 27.89 | NLOS | 3 | 1.5 | 31.715 | 102.02 |  |  |  |  | 1 | 2.4 | 21.491 | 90.0116 | 13.3226 | 3.8021 | 16
NTT DOCOMO, INC. | 1 | 29 | 27.89 | NLOS | 3 | 1.5 | 31.759 | 102.17 |  |  |  |  | 1 | 2.4 | 43.9267 | 87.9918 | 16.4273 | 3.8021 | 16
NTT DOCOMO, INC. | 1 | 29 | 27.89 | NLOS | 3 | 1.5 | 31.799 | 101.69 |  |  |  |  | 1 | 2.4 | 68.259 | 90.0834 | 18.3416 | 3.8021 | 16
NTT DOCOMO, INC. | 1 | 29 | 27.89 | NLOS | 3 | 1.5 | 31.802 | 102.02 |  |  |  |  | 1 | 2.4 | 32.8479 | 93.3856 | 15.1651 | 3.8021 | 16
NTT DOCOMO, INC. | 1 | 29 | 27.89 | NLOS | 3 | 1.5 | 31.846 | 102.27 |  |  |  |  | 1 | 2.4 | 138.5156 | 107.9576 | 21.415 | 3.8021 | 16
NTT DOCOMO, INC. | 1 | 29 | 27.89 | NLOS | 3 | 1.5 | 31.89 | 102.3 |  |  |  |  | 1 | 2.4 | 121.0113 | 94.2968 | 20.8283 | 3.8021 | 16
NTT DOCOMO, INC. | 1 | 29 | 27.89 | NLOS | 3 | 1.5 | 31.894 | 101.47 |  |  |  |  | 1 | 2.4 | 131.0088 | 101.178 | 21.173 | 3.8021 | 16
NTT DOCOMO, INC. | 1 | 29 | 27.89 | NLOS | 3 | 1.5 | 31.934 | 102.08 |  |  |  |  | 1 | 2.4 | 124.0585 | 83.4564 | 20.9363 | 3.8021 | 16
NTT DOCOMO, INC. | 1 | 29 | 27.89 | NLOS | 3 | 1.5 | 31.979 | 101.99 |  |  |  |  | 1 | 2.4 | 64.3256 | 86.5109 | 18.0838 | 3.8021 | 16
NTT DOCOMO, INC. | 1 | 29 | 27.89 | NLOS | 3 | 1.5 | 31.989 | 101.35 |  |  |  |  | 1 | 2.4 | 62.1268 | 86.5709 | 17.9328 | 3.8021 | 16
NTT DOCOMO, INC. | 1 | 29 | 27.89 | NLOS | 3 | 1.5 | 32.024 | 101.95 |  |  |  |  | 1 | 2.4 | 18.2174 | 72.7319 | 12.6049 | 3.8021 | 16
NTT DOCOMO, INC. | 1 | 29 | 27.89 | NLOS | 3 | 1.5 | 32.069 | 101.93 |  |  |  |  | 1 | 2.4 | 111.8431 | 95.4923 | 20.4861 | 3.8021 | 16
NTT DOCOMO, INC. | 1 | 29 | 27.89 | NLOS | 3 | 1.5 | 32.084 | 101.42 |  |  |  |  | 1 | 2.4 | 59.0243 | 84.9779 | 17.7103 | 3.8021 | 16
NTT DOCOMO, INC. | 1 | 29 | 27.89 | NLOS | 3 | 1.5 | 32.115 | 101.8 |  |  |  |  | 1 | 2.4 | 39.758 | 80.8242 | 15.9942 | 3.8021 | 16
NTT DOCOMO, INC. | 1 | 29 | 27.89 | NLOS | 3 | 1.5 | 32.161 | 101.87 |  |  |  |  | 1 | 2.4 | 101.172 | 101.8398 | 20.0506 | 3.8021 | 16
NTT DOCOMO, INC. | 1 | 29 | 27.89 | NLOS | 3 | 1.5 | 32.179 | 101.54 |  |  |  |  | 1 | 2.4 | 41.5054 | 88.5471 | 16.181 | 3.8021 | 16
NTT DOCOMO, INC. | 1 | 29 | 27.89 | NLOS | 3 | 1.5 | 32.207 | 101.68 |  |  |  |  | 1 | 2.4 | 28.9362 | 92.8618 | 14.6144 | 3.8021 | 16
NTT DOCOMO, INC. | 1 | 29 | 27.89 | NLOS | 3 | 1.5 | 32.254 | 101.54 |  |  |  |  | 1 | 2.4 | 132.8087 | 98.4992 | 21.2323 | 3.8021 | 16
NTT DOCOMO, INC. | 1 | 29 | 27.89 | NLOS | 3 | 1.5 | 32.274 | 101.68 |  |  |  |  | 1 | 2.4 | 121.8955 | 108.145 | 20.8599 | 3.8021 | 16
NTT DOCOMO, INC. | 1 | 29 | 27.89 | NLOS | 3 | 1.5 | 32.3 | 101.47 |  |  |  |  | 1 | 2.4 | 122.8473 | 100.0094 | 20.8937 | 3.8021 | 16
NTT DOCOMO, INC. | 1 | 29 | 27.89 | NLOS | 3 | 1.5 | 32.347 | 101.56 |  |  |  |  | 1 | 2.4 | 30.7343 | 90.0602 | 14.8762 | 3.8021 | 16
NTT DOCOMO, INC. | 1 | 29 | 27.89 | NLOS | 3 | 1.5 | 32.369 | 101.76 |  |  |  |  | 1 | 2.4 | 43.6864 | 94.5311 | 16.4035 | 3.8021 | 16
NTT DOCOMO, INC. | 1 | 29 | 27.89 | NLOS | 3 | 1.5 | 32.395 | 101.54 |  |  |  |  | 1 | 2.4 | 120.5488 | 89.9958 | 20.8116 | 3.8021 | 16
NTT DOCOMO, INC. | 1 | 29 | 27.89 | NLOS | 3 | 1.5 | 32.465 | 101.6 |  |  |  |  | 1 | 2.4 | 115.8532 | 88.5303 | 20.6391 | 3.8021 | 16
[13 empty] | 1 | 2.4 | 49.5592 | 96.3744 | 16.9512 | 3.8021 | 16
[13 empty] | 1 | 2.4 | 53.9047 | 95.8477 | 17.3163 | 3.8021 | 16
[13 empty] | 1 | 2.4 | 62.5755 | 85.5592 | 17.964 | 3.8021 | 16
[13 empty] | 1 | 2.4 | 67.3096 | 90.7931 | 18.2808 | 3.8021 | 16
[13 empty] | 1 | 2.4 | 23.2416 | 83.5996 | 13.6627 | 3.8021 | 16
[13 empty] | 1 | 2.4 | 133.3937 | 100.3684 | 21.2514 | 3.8021 | 16
[13 empty] | 1 | 2.4 | 113.7821 | 97.6213 | 20.5607 | 3.8021 | 16
[13 empty] | 1 | 2.4 | 96.5178 | 84.4341 | 19.8461 | 3.8021 | 16
[13 empty] | 1 | 2.4 | 136.91 | 103.0184 | 21.3644 | 3.8021 | 16
[13 empty] | 1 | 2.4 | 31.3431 | 86.5256 | 14.9614 | 3.8021 | 16
[13 empty] | 1 | 2.4 | 79.4795 | 94.0333 | 19.0026 | 3.8021 | 16
[13 empty] | 1 | 2.4 | 81.4778 | 94.9234 | 19.1104 | 3.8021 | 16
[13 empty] | 1 | 2.4 | 31.4836 | 87.273 | 14.9809 | 3.8021 | 16
[13 empty] | 1 | 2.4 | 95.5166 | 92.2596 | 19.8008 | 3.8021 | 16
[13 empty] | 1 | 2.4 | 65.9134 | 84.7343 | 18.1897 | 3.8021 | 16
[13 empty] | 1 | 2.4 | 101.4652 | 92.5602 | 20.0632 | 3.8021 | 16
[13 empty] | 1 | 2.4 | 101.9086 | 91.7805 | 20.0821 | 3.8021 | 16
[13 empty] | 1 | 2.4 | 52.72 | 95.2017 | 17.2198 | 3.8021 | 16
[13 empty] | 1 | 2.4 | 119.0099 | 111.6011 | 20.7558 | 3.8021 | 16
[13 empty] | 1 | 2.4 | 111.3073 | 90.5627 | 20.4652 | 3.8021 | 16
[13 empty] | 1 | 2.4 | 138.3585 | 102.3698 | 21.4101 | 3.8021 | 16
[13 empty] | 1 | 2.4 | 91.5219 | 96.6082 | 19.6152 | 3.8021 | 16
[13 empty] | 1 | 2.4 | 60.7047 | 91.7618 | 17.8322 | 3.8021 | 16
[13 empty] | 1 | 2.4 | 33.8424 | 91.4178 | 15.2946 | 3.8021 | 16
[13 empty] | 1 | 2.4 | 136.9625 | 99.8386 | 21.366 | 3.8021 | 16
[13 empty] | 1 | 2.4 | 103.283 | 95.4075 | 20.1403 | 3.8021 | 16
[13 empty] | 1 | 2.4 | 110.8232 | 86.6239 | 20.4463 | 3.8021 | 16
[13 empty] | 1 | 2.4 | 37.1703 | 81.9854 | 15.702 | 3.8021 | 16
[13 empty] | 1 | 2.4 | 45.0648 | 97.7359 | 16.5384 | 3.8021 | 16
[13 empty] | 1 | 2.4 | 128.061 | 101.5445 | 21.0742 | 3.8021 | 16
[13 empty] | 1 | 2.4 | 106.7248 | 97.9909 | 20.2827 | 3.8021 | 16
[13 empty] | 1 | 2.4 | 124.3343 | 104.7626 | 20.9459 | 3.8021 | 16
[13 empty] | 1 | 2.4 | 48.4668 | 92.0515 | 16.8544 | 3.8021 | 16
[13 empty] | 1 | 2.4 | 121.4781 | 96.3432 | 20.845 | 3.8021 | 16
[13 empty] | 1 | 2.4 | 118.5423 | 93.6627 | 20.7387 | 3.8021 | 16
[13 empty] | 1 | 2.4 | 124.9437 | 92.6667 | 20.9671 | 3.8021 | 16
[13 empty] | 1 | 2.4 | 21.7189 | 82.6706 | 13.3684 | 3.8021 | 16
[13 empty] | 1 | 2.4 | 46.3788 | 78.7753 | 16.6632 | 3.8021 | 16
[13 empty] | 1 | 2.4 | 121.7212 | 93.9522 | 20.8537 | 3.8021 | 16
[13 empty] | 1 | 2.4 | 134.1178 | 105.6438 | 21.2749 | 3.8021 | 16
[13 empty] | 1 | 2.4 | 31.4485 | 84.784 | 14.976 | 3.8021 | 16
[13 empty] | 1 | 2.4 | 52.6099 | 90.8592 | 17.2107 | 3.8021 | 16
[13 empty] | 1 | 2.4 | 21.4887 | 84.9333 | 13.3221 | 3.8021 | 16
[13 empty] | 1 | 2.4 | 83.3052 | 107.6235 | 19.2067 | 3.8021 | 16
[13 empty] | 1 | 2.4 | 69.5869 | 84.8081 | 18.4253 | 3.8021 | 16
[13 empty] | 1 | 2.4 | 39.5964 | 78.5961 | 15.9766 | 3.8021 | 16
[13 empty] | 1 | 2.4 | 40.5796 | 92.0235 | 16.0831 | 3.8021 | 16
[13 empty] | 1 | 2.4 | 26.2687 | 90.027 | 14.1944 | 3.8021 | 16
[13 empty] | 1 | 2.4 | 15.5651 | 77.1504 | 11.9215 | 3.8021 | 16
[13 empty] | 1 | 2.4 | 38.3907 | 81.3008 | 15.8423 | 3.8021 | 16
[13 empty] | 1 | 2.4 | 96.4188 | 92.8834 | 19.8416 | 3.8021 | 16
[13 empty] | 1 | 2.4 | 89.4655 | 88.8626 | 19.5166 | 3.8021 | 16
[13 empty] | 1 | 2.4 | 132.786 | 99.777 | 21.2315 | 3.8021 | 16
[13 empty] | 1 | 2.4 | 95.0254 | 95.3612 | 19.7784 | 3.8021 | 16
[13 empty] | 1 | 2.4 | 71.1469 | 69.8492 | 18.5216 | 3.8021 | 16
[13 empty] | 1 | 2.4 | 62.1029 | 91.7282 | 17.9311 | 3.8021 | 16
[13 empty] | 1 | 2.4 | 16.0988 | 74.4748 | 12.0679 | 3.8021 | 16
[13 empty] | 1 | 2.4 | 42.0857 | 83.0795 | 16.2414 | 3.8021 | 16
[13 empty] | 1 | 2.4 | 70.399 | 93.3023 | 18.4757 | 3.8021 | 16
[13 empty] | 1 | 2.4 | 57.421 | 86.2255 | 17.5907 | 3.8021 | 16
[13 empty] | 1 | 2.4 | 32.5176 | 77.298 | 15.1212 | 3.8021 | 16
[13 empty] | 1 | 2.4 | 26.0514 | 83.2193 | 14.1583 | 3.8021 | 16
[13 empty] | 1 | 2.4 | 15.4664 | 75.765 | 11.8939 | 3.8021 | 16
[13 empty] | 1 | 2.4 | 114.7082 | 92.537 | 20.5959 | 3.8021 | 16
[13 empty] | 1 | 2.4 | 51.7079 | 78.4413 | 17.1356 | 3.8021 | 16
[13 empty] | 1 | 2.4 | 103.919 | 100.5986 | 20.167 | 3.8021 | 16
[13 empty] | 1 | 2.4 | 70.4372 | 90.2827 | 18.478 | 3.8021 | 16
[13 empty] | 1 | 2.4 | 52.0111 | 90.3654 | 17.161 | 3.8021 | 16
[13 empty] | 1 | 2.4 | 47.7578 | 81.0059 | 16.7904 | 3.8021 | 16
[13 empty] | 1 | 2.4 | 49.4052 | 88.1866 | 16.9377 | 3.8021 | 16
[13 empty] | 1 | 2.4 | 24.2127 | 92.4905 | 13.8404 | 3.8021 | 16
[13 empty] | 1 | 2.4 | 114.024 | 94.8214 | 20.57 | 3.8021 | 16
[13 empty] | 1 | 2.4 | 52.5531 | 97.1257 | 17.206 | 3.8021 | 16
[13 empty] | 1 | 2.4 | 21.2921 | 86.793 | 13.2822 | 3.8021 | 16
[13 empty] | 1 | 2.4 | 57.0114 | 91.4458 | 17.5596 | 3.8021 | 16
[13 empty] | 1 | 2.4 | 122.7955 | 96.0252 | 20.8918 | 3.8021 | 16
[13 empty] | 1 | 2.4 | 33.9827 | 84.6018 | 15.3126 | 3.8021 | 16
[13 empty] | 1 | 2.4 | 53.6932 | 96.3251 | 17.2992 | 3.8021 | 16
[13 empty] | 1 | 2.4 | 81.3589 | 96.4838 | 19.1041 | 3.8021 | 16
[13 empty] | 1 | 2.4 | 82.4154 | 84.1916 | 19.1601 | 3.8021 | 16
[13 empty] | 1 | 2.4 | 114.3122 | 104.6185 | 20.5809 | 3.8021 | 16
[13 empty] | 1 | 2.4 | 22.596 | 83.6998 | 13.5403 | 3.8021 | 16
[13 empty] | 1 | 2.4 | 120.3353 | 100.5931 | 20.8039 | 3.8021 | 16
[13 empty] | 1 | 2.4 | 131.3799 | 99.785 | 21.1853 | 3.8021 | 16
[13 empty] | 1 | 2.4 | 109.9074 | 103.4223 | 20.4103 | 3.8021 | 16
[13 empty] | 1 | 2.4 | 29.7944 | 79.2292 | 14.7414 | 3.8021 | 16
[13 empty] | 1 | 2.4 | 30.7455 | 84.5031 | 14.8778 | 3.8021 | 16
[13 empty] | 1 | 2.4 | 52.5002 | 87.6313 | 17.2016 | 3.8021 | 16
[13 empty] | 1 | 2.4 | 62.086 | 100.663 | 17.9299 | 3.8021 | 16
[13 empty] | 1 | 2.4 | 97.0272 | 109.5535 | 19.8689 | 3.8021 | 16
[13 empty] | 1 | 2.4 | 120.8355 | 93.4152 | 20.8219 | 3.8021 | 16
[13 empty] | 1 | 2.4 | 112.3136 | 98.1757 | 20.5043 | 3.8021 | 16
[13 empty] | 1 | 2.4 | 102.3538 | 85.3098 | 20.101 | 3.8021 | 16
[13 empty] | 1 | 2.4 | 74.8411 | 91.4746 | 18.7414 | 3.8021 | 16
[13 empty] | 1 | 2.4 | 64.0227 | 84.9663 | 18.0633 | 3.8021 | 16
[13 empty] | 1 | 2.4 | 83.6485 | 96.1504 | 19.2246 | 3.8021 | 16
[13 empty] | 1 | 2.4 | 89.3785 | 106.9602 | 19.5123 | 3.8021 | 16
[13 empty] | 1 | 2.4 | 22.4526 | 83.2194 | 13.5127 | 3.8021 | 16
[13 empty] | 1 | 2.4 | 129.9013 | 98.89 | 21.1361 | 3.8021 | 16
[13 empty] | 1 | 2.4 | 75.3226 | 98.8836 | 18.7693 | 3.8021 | 16
[13 empty] | 1 | 2.4 | 24.1979 | 77.732 | 13.8378 | 3.8021 | 16
[13 empty] | 1 | 2.4 | 57.8507 | 79.7451 | 17.6231 | 3.8021 | 16
[13 empty] | 1 | 2.4 | 82.5895 | 92.7629 | 19.1692 | 3.8021 | 16
[13 empty] | 1 | 2.4 | 90.636 | 87.9659 | 19.573 | 3.8021 | 16
[13 empty] | 1 | 2.4 | 112.0981 | 104.1614 | 20.496 | 3.8021 | 16
[13 empty] | 1 | 2.4 | 97.6853 | 103.7117 | 19.8983 | 3.8021 | 16
[13 empty] | 1 | 2.4 | 96.9642 | 89.6987 | 19.8661 | 3.8021 | 16
[13 empty] | 1 | 2.4 | 87.2275 | 101.914 | 19.4065 | 3.8021 | 16
[13 empty] | 1 | 2.4 | 50.9307 | 80.7409 | 17.0698 | 3.8021 | 16
[13 empty] | 1 | 2.4 | 112.165 | 97.8026 | 20.4986 | 3.8021 | 16
[13 empty] | 1 | 2.4 | 80.2055 | 93.1751 | 19.042 | 3.8021 | 16
[13 empty] | 1 | 2.4 | 73.8255 | 91.9969 | 18.6821 | 3.8021 | 16
[13 empty] | 1 | 2.4 | 30.4503 | 81.9496 | 14.8359 | 3.8021 | 16
[13 empty] | 1 | 2.4 | 120.2316 | 88.9231 | 20.8002 | 3.8021 | 16
[13 empty] | 1 | 2.4 | 34.419 | 84.5407 | 15.368 | 3.8021 | 16
[13 empty] | 1 | 2.4 | 110.8299 | 98.5104 | 20.4466 | 3.8021 | 16
[13 empty] | 1 | 2.4 | 21.0022 | 85.0857 | 13.2226 | 3.8021 | 16
[13 empty] | 1 | 2.4 | 110.4488 | 101.9977 | 20.4316 | 3.8021 | 16
[13 empty] | 1 | 2.4 | 58.8135 | 86.3199 | 17.6948 | 3.8021 | 16
[13 empty] | 1 | 2.4 | 72.4851 | 85.9066 | 18.6025 | 3.8021 | 16
[13 empty] | 1 | 2.4 | 21.0669 | 84.139 | 13.236 | 3.8021 | 16
[13 empty] | 1 | 2.4 | 51.663 | 86.6179 | 17.1318 | 3.8021 | 16
[13 empty] | 1 | 2.4 | 108.1683 | 101.2433 | 20.341 | 3.8021 | 16
[13 empty] | 1 | 2.4 | 130.7536 | 86.7703 | 21.1645 | 3.8021 | 16
[13 empty] | 1 | 2.4 | 109.0814 | 91.62 | 20.3775 | 3.8021 | 16
[13 empty] | 1 | 2.4 | 33.1517 | 86.9132 | 15.2051 | 3.8021 | 16
[13 empty] | 1 | 2.4 | 58.3729 | 86.7009 | 17.6621 | 3.8021 | 16
[13 empty] | 1 | 2.4 | 126.7188 | 89.6125 | 21.0284 | 3.8021 | 16
[13 empty] | 1 | 2.4 | 32.7212 | 93.3058 | 15.1483 | 3.8021 | 16
[13 empty] | 1 | 2.4 | 121.3985 | 101.7317 | 20.8421 | 3.8021 | 16
[13 empty] | 1 | 2.4 | 74.6918 | 103.4863 | 18.7327 | 3.8021 | 16
[13 empty] | 1 | 2.4 | 130.75 | 100.6037 | 21.1644 | 3.8021 | 16
[13 empty] | 1 | 2.4 | 82.6762 | 89.3446 | 19.1738 | 3.8021 | 16
[13 empty] | 1 | 2.4 | 81.0126 | 91.0343 | 19.0855 | 3.8021 | 16
[13 empty] | 1 | 2.4 | 120.2594 | 98.1359 | 20.8012 | 3.8021 | 16
[13 empty] | 1 | 2.4 | 37.4557 | 94.9912 | 15.7352 | 3.8021 | 16
[13 empty] | 1 | 2.4 | 49.5211 | 87.9802 | 16.9479 | 3.8021 | 16
[13 empty] | 1 | 2.4 | 34.5386 | 75.4907 | 15.383 | 3.8021 | 16
[13 empty] | 1 | 2.4 | 113.0136 | 88.6339 | 20.5313 | 3.8021 | 16
[13 empty] | 1 | 2.4 | 91.6983 | 98.0453 | 19.6236 | 3.8021 | 16
[13 empty] | 1 | 2.4 | 93.8816 | 93.9721 | 19.7258 | 3.8021 | 16
[13 empty] | 1 | 2.4 | 106.4129 | 101.0401 | 20.2699 | 3.8021 | 16
[13 empty] | 1 | 2.4 | 29.7947 | 88.3546 | 14.7414 | 3.8021 | 16
[13 empty] | 1 | 2.4 | 136.747 | 87.3251 | 21.3592 | 3.8021 | 16
[13 empty] | 1 | 2.4 | 30.5584 | 93.9972 | 14.8513 | 3.8021 | 16
[13 empty] | 1 | 2.4 | 127.7141 | 87.9148 | 21.0624 | 3.8021 | 16
[13 empty] | 1 | 2.4 | 24.9009 | 83.6541 | 13.9621 | 3.8021 | 16
[13 empty] | 1 | 2.4 | 124.2637 | 96.8679 | 20.9434 | 3.8021 | 16
[13 empty] | 1 | 2.4 | 90.6075 | 96.4668 | 19.5716 | 3.8021 | 16
[13 empty] | 1 | 2.4 | 120.9438 | 105.3524 | 20.8258 | 3.8021 | 16
[13 empty] | 1 | 2.4 | 104.3973 | 101.6522 | 20.1869 | 3.8021 | 16
[13 empty] | 1 | 2.4 | 134.9856 | 90.07 | 21.3029 | 3.8021 | 16
[13 empty] | 1 | 2.4 | 39.2028 | 81.174 | 15.9332 | 3.8021 | 16
[13 empty] | 1 | 2.4 | 24.393 | 90.8159 | 13.8727 | 3.8021 | 16
[13 empty] | 1 | 2.4 | 25.5165 | 88.5411 | 14.0682 | 3.8021 | 16
[13 empty] | 1 | 2.4 | 135.1324 | 97.8066 | 21.3076 | 3.8021 | 16
[13 empty] | 1 | 2.4 | 135.6552 | 96.3501 | 21.3244 | 3.8021 | 16
[13 empty] | 1 | 2.4 | 131.5352 | 100.34 | 21.1904 | 3.8021 | 16
[13 empty] | 1 | 2.4 | 100.8634 | 91.3737 | 20.0373 | 3.8021 | 16
[13 empty] | 1 | 2.4 | 32.2867 | 100.3394 | 15.0902 | 3.8021 | 16
[13 empty] | 1 | 2.4 | 95.9687 | 93.8118 | 19.8213 | 3.8021 | 16
[13 empty] | 1 | 2.4 | 65.9366 | 91.1365 | 18.1913 | 3.8021 | 16
[13 empty] | 1 | 2.4 | 102.9379 | 92.1571 | 20.1258 | 3.8021 | 16
[13 empty] | 1 | 2.4 | 43.0886 | 89.7705 | 16.3436 | 3.8021 | 16
[13 empty] | 1 | 2.4 | 139.45 | 97.7865 | 21.4442 | 3.8021 | 16
[13 empty] | 1 | 2.4 | 27.6731 | 78.977 | 14.4206 | 3.8021 | 16
[13 empty] | 1 | 2.4 | 117.264 | 101.734 | 20.6916 | 3.8021 | 16
[13 empty] | 1 | 2.4 | 100.7301 | 89.9588 | 20.0316 | 3.8021 | 16
[13 empty] | 1 | 2.4 | 64.3962 | 85.3147 | 18.0886 | 3.8021 | 16
[13 empty] | 1 | 2.4 | 126.4252 | 99.2551 | 21.0183 | 3.8021 | 16
[13 empty] | 1 | 2.4 | 62.7829 | 87.8724 | 17.9784 | 3.8021 | 16
[13 empty] | 1 | 2.4 | 70.7483 | 89.9229 | 18.4972 | 3.8021 | 16
[13 empty] | 1 | 2.4 | 124.0481 | 86.3351 | 20.9359 | 3.8021 | 16
[13 empty] | 1 | 2.4 | 125.6287 | 91.8564 | 20.9909 | 3.8021 | 16
[13 empty] | 1 | 2.4 | 40.9735 | 91.9894 | 16.125 | 3.8021 | 16
[13 empty] | 1 | 2.4 | 114.4803 | 93.9278 | 20.5873 | 3.8021 | 16
[13 empty] | 1 | 2.4 | 101.4287 | 94.1827 | 20.0616 | 3.8021 | 16
[13 empty] | 1 | 2.4 | 92.522 | 87.2144 | 19.6625 | 3.8021 | 16
[13 empty] | 1 | 2.4 | 65.5897 | 80.1502 | 18.1684 | 3.8021 | 16
[13 empty] | 1 | 2.4 | 33.2576 | 80.802 | 15.2189 | 3.8021 | 16
[13 empty] | 1 | 2.4 | 20.8122 | 79.3291 | 13.1832 | 3.8021 | 16
[13 empty] | 1 | 2.4 | 45.7104 | 85.7553 | 16.6001 | 3.8021 | 16
[13 empty] | 1 | 2.4 | 36.6224 | 94.0657 | 15.6375 | 3.8021 | 16
[13 empty] | 1 | 2.4 | 47.5173 | 86.9417 | 16.7685 | 3.8021 | 16
[13 empty] | 1 | 2.4 | 134.5842 | 105.1744 | 21.2899 | 3.8021 | 16
[13 empty] | 1 | 2.4 | 91.1156 | 103.7578 | 19.5959 | 3.8021 | 16
[13 empty] | 1 | 2.4 | 91.0698 | 94.701 | 19.5937 | 3.8021 | 16
[13 empty] | 1 | 2.4 | 46.3224 | 85.2416 | 16.6579 | 3.8021 | 16
[13 empty] | 1 | 2.4 | 113.1252 | 96.0207 | 20.5356 | 3.8021 | 16
[13 empty] | 1 | 2.4 | 16.4106 | 78.3527 | 12.1513 | 3.8021 | 16
[13 empty] | 1 | 2.4 | 30.4342 | 84.182 | 14.8336 | 3.8021 | 16
[13 empty] | 1 | 2.4 | 95.4496 | 98.7817 | 19.7977 | 3.8021 | 16
[13 empty] | 1 | 2.4 | 127.6865 | 101.3529 | 21.0614 | 3.8021 | 16
[13 empty] | 1 | 2.4 | 63.1584 | 82.5134 | 18.0043 | 3.8021 | 16
[13 empty] | 1 | 2.4 | 110.9145 | 87.7328 | 20.4499 | 3.8021 | 16
[13 empty] | 1 | 2.4 | 126.0162 | 104.4234 | 21.0043 | 3.8021 | 16
[13 empty] | 1 | 2.4 | 24.4957 | 80.791 | 13.8909 | 3.8021 | 16
[13 empty] | 1 | 2.4 | 59.0769 | 86.8723 | 17.7142 | 3.8021 | 16
[13 empty] | 1 | 2.4 | 135.4995 | 106.6937 | 21.3194 | 3.8021 | 16
[13 empty] | 1 | 2.4 | 85.0919 | 98.3805 | 19.2989 | 3.8021 | 16
[13 empty] | 1 | 2.4 | 121.1944 | 104.0192 | 20.8348 | 3.8021 | 16
[13 empty] | 1 | 2.4 | 121.4726 | 92.4218 | 20.8448 | 3.8021 | 16
[13 empty] | 1 | 2.4 | 105.4845 | 105.6091 | 20.2319 | 3.8021 | 16
[13 empty] | 1 | 2.4 | 133.2418 | 93.5621 | 21.2464 | 3.8021 | 16
[13 empty] | 1 | 2.4 | 102.0858 | 95.343 | 20.0897 | 3.8021 | 16
[13 empty] | 1 | 2.4 | 23.4014 | 78.0807 | 13.6924 | 3.8021 | 16
[13 empty] | 1 | 2.4 | 51.2572 | 90.5377 | 17.0975 | 3.8021 | 16
[13 empty] | 1 | 2.4 | 39.6482 | 85.6887 | 15.9822 | 3.8021 | 16
[13 empty] | 1 | 2.4 | 34.6726 | 89.704 | 15.3999 | 3.8021 | 16
[13 empty] | 1 | 2.4 | 52.0141 | 82.0043 | 17.1612 | 3.8021 | 16
[13 empty] | 1 | 2.4 | 47.1847 | 81.2686 | 16.738 | 3.8021 | 16
[13 empty] | 1 | 2.4 | 42.0435 | 81.9171 | 16.237 | 3.8021 | 16
[13 empty] | 1 | 2.4 | 80.7532 | 87.8204 | 19.0716 | 3.8021 | 16
[13 empty] | 1 | 2.4 | 55.1112 | 84.3648 | 17.4124 | 3.8021 | 16
[13 empty] | 1 | 2.4 | 50.5852 | 85.7098 | 17.0402 | 3.8021 | 16
[13 empty] | 1 | 2.4 | 24.5613 | 73.4709 | 13.9025 | 3.8021 | 16
[13 empty] | 1 | 2.4 | 125.6363 | 90.1599 | 20.9911 | 3.8021 | 16
[13 empty] | 1 | 2.4 | 32.1995 | 72.302 | 15.0785 | 3.8021 | 16
[13 empty] | 1 | 2.4 | 98.2815 | 83.4655 | 19.9247 | 3.8021 | 16
[13 empty] | 1 | 2.4 | 15.1588 | 83.3741 | 11.8066 | 3.8021 | 16
[13 empty] | 1 | 2.4 | 126.2529 | 88.4982 | 21.0124 | 3.8021 | 16
[13 empty] | 1 | 2.4 | 77.291 | 91.6207 | 18.8813 | 3.8021 | 16
[13 empty] | 1 | 2.4 | 132.1721 | 91.5561 | 21.2114 | 3.8021 | 16
[13 empty] | 1 | 2.4 | 17.1196 | 86.7782 | 12.3349 | 3.8021 | 16
[13 empty] | 1 | 2.4 | 102.159 | 79.0152 | 20.0928 | 3.8021 | 16
[13 empty] | 1 | 2.4 | 112.2899 | 95.3442 | 20.5034 | 3.8021 | 16
[13 empty] | 1 | 2.4 | 96.5611 | 104.4017 | 19.848 | 3.8021 | 16
[13 empty] | 1 | 2.4 | 83.948 | 99.1092 | 19.2401 | 3.8021 | 16
[13 empty] | 1 | 2.4 | 79.6747 | 97.1689 | 19.0132 | 3.8021 | 16
[13 empty] | 1 | 2.4 | 65.6203 | 88.6014 | 18.1704 | 3.8021 | 16
[13 empty] | 1 | 2.4 | 82.5769 | 115.4069 | 19.1686 | 3.8021 | 16
[13 empty] | 1 | 2.4 | 49.2065 | 88.5545 | 16.9202 | 3.8021 | 16
[13 empty] | 1 | 2.4 | 34.4036 | 93.4033 | 15.366 | 3.8021 | 16
[13 empty] | 1 | 2.4 | 125.3078 | 107.4226 | 20.9798 | 3.8021 | 16
[13 empty] | 1 | 2.4 | 38.4963 | 85.6403 | 15.8542 | 3.8021 | 16
[13 empty] | 1 | 2.4 | 69.4755 | 91.9109 | 18.4183 | 3.8021 | 16
[13 empty] | 1 | 2.4 | 60.3817 | 88.3189 | 17.8091 | 3.8021 | 16
[13 empty] | 1 | 2.4 | 125.128 | 89.3443 | 20.9735 | 3.8021 | 16
[13 empty] | 1 | 2.4 | 115.1553 | 100.2736 | 20.6128 | 3.8021 | 16
[13 empty] | 1 | 2.4 | 15.7442 | 80.2934 | 11.9712 | 3.8021 | 16
[13 empty] | 1 | 2.4 | 88.6933 | 80.9902 | 19.4789 | 3.8021 | 16
[13 empty] | 1 | 2.4 | 65.8477 | 91.0308 | 18.1854 | 3.8021 | 16
[13 empty] | 1 | 2.4 | 18.868 | 89.4603 | 12.7573 | 3.8021 | 16
[13 empty] | 1 | 2.4 | 69.0479 | 90.3861 | 18.3915 | 3.8021 | 16
[13 empty] | 1 | 2.4 | 66.6515 | 94.3072 | 18.2381 | 3.8021 | 16
[13 empty] | 1 | 2.4 | 125.6813 | 94.9561 | 20.9927 | 3.8021 | 16
[13 empty] | 1 | 2.4 | 43.3437 | 74.7601 | 16.3693 | 3.8021 | 16
[13 empty] | 1 | 2.4 | 136.835 | 93.2167 | 21.362 | 3.8021 | 16
[13 empty] | 1 | 2.4 | 78.7311 | 91.2854 | 18.9615 | 3.8021 | 16
[13 empty] | 1 | 2.4 | 117.6902 | 85.5828 | 20.7074 | 3.8021 | 16
[13 empty] | 1 | 2.4 | 40.4544 | 75.1489 | 16.0697 | 3.8021 | 16
[13 empty] | 1 | 2.4 | 38.9914 | 92.4672 | 15.9097 | 3.8021 | 16
[13 empty] | 1 | 2.4 | 126.2276 | 98.68 | 21.0115 | 3.8021 | 16
[13 empty] | 1 | 2.4 | 106.563 | 89.6886 | 20.2761 | 3.8021 | 16
[13 empty] | 1 | 2.4 | 109.0326 | 83.7687 | 20.3756 | 3.8021 | 16
[13 empty] | 1 | 2.4 | 65.4877 | 98.4277 | 18.1616 | 3.8021 | 16
[13 empty] | 1 | 2.4 | 105.2229 | 101.1302 | 20.2211 | 3.8021 | 16
[13 empty] | 1 | 2.4 | 67.1046 | 87.5238 | 18.2675 | 3.8021 | 16
[13 empty] | 1 | 2.4 | 138.3238 | 96.3087 | 21.409 | 3.8021 | 16
[13 empty] | 1 | 2.4 | 82.3816 | 96.1643 | 19.1583 | 3.8021 | 16
[13 empty] | 1 | 2.4 | 67.9634 | 89.843 | 18.3228 | 3.8021 | 16
[13 empty] | 1 | 2.4 | 23.8723 | 84.9485 | 13.7789 | 3.8021 | 16
[13 empty] | 1 | 2.4 | 120.7127 | 108.2064 | 20.8175 | 3.8021 | 16
[13 empty] | 1 | 2.4 | 97.1838 | 94.1699 | 19.8759 | 3.8021 | 16
[13 empty] | 1 | 2.4 | 60.9131 | 99.1275 | 17.8471 | 3.8021 | 16
[13 empty] | 1 | 2.4 | 102.4639 | 100.5737 | 20.1057 | 3.8021 | 16
[13 empty] | 1 | 2.4 | 49.1971 | 84.2375 | 16.9194 | 3.8021 | 16
[13 empty] | 1 | 2.4 | 33.1187 | 94.6591 | 15.2007 | 3.8021 | 16
[13 empty] | 1 | 2.4 | 53.0937 | 85.6875 | 17.2504 | 3.8021 | 16
[13 empty] | 1 | 2.4 | 28.9895 | 88.2364 | 14.6224 | 3.8021 | 16
[13 empty] | 1 | 2.4 | 137.9007 | 96.5655 | 21.3957 | 3.8021 | 16
[13 empty] | 1 | 2.4 | 116.352 | 93.156 | 20.6577 | 3.8021 | 16
[13 empty] | 1 | 2.4 | 73.4707 | 99.6034 | 18.6611 | 3.8021 | 16
[13 empty] | 1 | 2.4 | 62.5513 | 94.3286 | 17.9624 | 3.8021 | 16
[13 empty] | 1 | 2.4 | 101.557 | 93.4723 | 20.0671 | 3.8021 | 16
[13 empty] | 1 | 2.4 | 28.0971 | 90.6808 | 14.4866 | 3.8021 | 16
[13 empty] | 1 | 2.4 | 18.5492 | 86.2702 | 12.6832 | 3.8021 | 16
[13 empty] | 1 | 2.4 | 39.8911 | 92.5519 | 16.0088 | 3.8021 | 16
[13 empty] | 1 | 2.4 | 47.9378 | 89.0257 | 16.8068 | 3.8021 | 16
[13 empty] | 1 | 2.4 | 138.4229 | 84.4978 | 21.4121 | 3.8021 | 16
[13 empty] | 1 | 2.4 | 40.8302 | 90.1474 | 16.1098 | 3.8021 | 16
[13 empty] | 1 | 2.4 | 21.6903 | 90.9573 | 13.3627 | 3.8021 | 16
[13 empty] | 1 | 2.4 | 25.7679 | 81.4823 | 14.1108 | 3.8021 | 16
[13 empty] | 1 | 2.4 | 59.7605 | 86.4636 | 17.7641 | 3.8021 | 16
[13 empty] | 1 | 2.4 | 119.3247 | 95.0559 | 20.7673 | 3.8021 | 16
[13 empty] | 1 | 2.4 | 18.6289 | 85.5412 | 12.7019 | 3.8021 | 16
[13 empty] | 1 | 2.4 | 31.6016 | 88.1924 | 14.9971 | 3.8021 | 16
[13 empty] | 1 | 2.4 | 38.2947 | 84.5909 | 15.8314 | 3.8021 | 16
[13 empty] | 1 | 2.4 | 133.814 | 106.6216 | 21.265 | 3.8021 | 16
[13 empty] | 1 | 2.4 | 139.611 | 88.0853 | 21.4492 | 3.8021 | 16
[13 empty] | 1 | 2.4 | 133.817 | 87.3361 | 21.2651 | 3.8021 | 16
[13 empty] | 1 | 2.4 | 134.9264 | 113.0708 | 21.301 | 3.8021 | 16
[13 empty] | 1 | 2.4 | 43.3442 | 90.5441 | 16.3693 | 3.8021 | 16
[13 empty] | 1 | 2.4 | 47.5594 | 95.9074 | 16.7724 | 3.8021 | 16
[13 empty] | 1 | 2.4 | 62.9589 | 85.3874 | 17.9906 | 3.8021 | 16
[13 empty] | 1 | 2.4 | 124.4528 | 95.0031 | 20.95 | 3.8021 | 16
[13 empty] | 1 | 2.4 | 134.8878 | 108.1893 | 21.2997 | 3.8021 | 16
[13 empty] | 1 | 2.4 | 93.8338 | 93.4206 | 19.7236 | 3.8021 | 16
[13 empty] | 1 | 2.4 | 49.8278 | 85.8351 | 16.9747 | 3.8021 | 16
[13 empty] | 1 | 2.4 | 26.627 | 85.109 | 14.2532 | 3.8021 | 16
[13 empty] | 1 | 2.4 | 40.2851 | 73.0164 | 16.0514 | 3.8021 | 16
[13 empty] | 1 | 2.4 | 107.9471 | 100.9118 | 20.3321 | 3.8021 | 16
[13 empty] | 1 | 2.4 | 100.2116 | 90.6527 | 20.0092 | 3.8021 | 16
[13 empty] | 1 | 2.4 | 81.1788 | 86.2163 | 19.0944 | 3.8021 | 16
[13 empty] | 1 | 2.4 | 119.6808 | 92.4905 | 20.7802 | 3.8021 | 16
[13 empty] | 1 | 2.4 | 73.2872 | 89.9749 | 18.6503 | 3.8021 | 16
[13 empty] | 1 | 2.4 | 55.2967 | 85.4526 | 17.427 | 3.8021 | 16
[13 empty] | 1 | 2.4 | 88.4069 | 80.2151 | 19.4649 | 3.8021 | 16
[13 empty] | 1 | 2.4 | 94.9429 | 88.6916 | 19.7746 | 3.8021 | 16
[13 empty] | 1 | 2.4 | 17.1859 | 81.0017 | 12.3517 | 3.8021 | 16
[13 empty] | 1 | 2.4 | 19.5922 | 75.9686 | 12.9208 | 3.8021 | 16
[13 empty] | 1 | 2.4 | 21.8922 | 79.4333 | 13.4029 | 3.8021 | 16
[13 empty] | 1 | 2.4 | 22.9979 | 81.3241 | 13.6169 | 3.8021 | 16
[13 empty] | 1 | 2.4 | 23.9217 | 84.8976 | 13.7879 | 3.8021 | 16
[13 empty] | 1 | 2.4 | 135.5969 | 97.1159 | 21.3225 | 3.8021 | 16
[13 empty] | 1 | 2.4 | 25.3945 | 80.2821 | 14.0474 | 3.8021 | 16
[13 empty] | 1 | 2.4 | 71.9081 | 84.1581 | 18.5678 | 3.8021 | 16
[13 empty] | 1 | 2.4 | 134.5244 | 88.4326 | 21.288 | 3.8021 | 16
[13 empty] | 1 | 2.4 | 78.5795 | 95.2159 | 18.9531 | 3.8021 | 16
[13 empty] | 1 | 2.4 | 41.2886 | 84.7479 | 16.1583 | 3.8021 | 16
[13 empty] | 1 | 2.4 | 139.8066 | 100.8744 | 21.4553 | 3.8021 | 16
[13 empty] | 1 | 2.4 | 136.2388 | 100.253 | 21.343 | 3.8021 | 16
[13 empty] | 1 | 2.4 | 99.1435 | 100.5218 | 19.9626 | 3.8021 | 16
[13 empty] | 1 | 2.4 | 24.5632 | 88.2412 | 13.9028 | 3.8021 | 16
[13 empty] | 1 | 2.4 | 41.4617 | 86.0005 | 16.1765 | 3.8021 | 16
[13 empty] | 1 | 2.4 | 20.7197 | 83.2709 | 13.1638 | 3.8021 | 16
[13 empty] | 1 | 2.4 | 78.2138 | 94.5369 | 18.9328 | 3.8021 | 16
[13 empty] | 1 | 2.4 | 133.7699 | 95.974 | 21.2636 | 3.8021 | 16
[13 empty] | 1 | 2.4 | 87.1951 | 86.7333 | 19.4049 | 3.8021 | 16
[13 empty] | 1 | 2.4 | 69.9308 | 88.6632 | 18.4467 | 3.8021 | 16
[13 empty] | 1 | 2.4 | 90.2505 | 105.6149 | 19.5545 | 3.8021 | 16
[13 empty] | 1 | 2.4 | 41.8183 | 85.1411 | 16.2137 | 3.8021 | 16
[13 empty] | 1 | 2.4 | 99.0709 | 86.6394 | 19.9595 | 3.8021 | 16
[13 empty] | 1 | 2.4 | 55.4822 | 90.9423 | 17.4415 | 3.8021 | 16
[13 empty] | 1 | 2.4 | 94.2679 | 91.413 | 19.7436 | 3.8021 | 16
[13 empty] | 1 | 2.4 | 59.4476 | 101.1832 | 17.7413 | 3.8021 | 16
[13 empty] | 1 | 2.4 | 34.0728 | 90.416 | 15.3241 | 3.8021 | 16
[13 empty] | 1 | 2.4 | 25.5607 | 87.6458 | 14.0757 | 3.8021 | 16
[13 empty] | 1 | 2.4 | 107.3499 | 90.6377 | 20.308 | 3.8021 | 16
[13 empty] | 1 | 2.4 | 119.6766 | 102.2946 | 20.7801 | 3.8021 | 16
[13 empty] | 1 | 2.4 | 60.9343 | 85.5354 | 17.8486 | 3.8021 | 16
[13 empty] | 1 | 2.4 | 30.881 | 93.9042 | 14.8969 | 3.8021 | 16
[13 empty] | 1 | 2.4 | 24.1661 | 69.407 | 13.8321 | 3.8021 | 16
[13 empty] | 1 | 2.4 | 126.5272 | 105.9783 | 21.0218 | 3.8021 | 16
[13 empty] | 1 | 2.4 | 44.3508 | 83.778 | 16.469 | 3.8021 | 16
[13 empty] | 1 | 2.4 | 110.9 | 93.9412 | 20.4493 | 3.8021 | 16
[13 empty] | 1 | 2.4 | 75.8827 | 91.4267 | 18.8014 | 3.8021 | 16
[13 empty] | 1 | 2.4 | 114.5535 | 97.4658 | 20.5901 | 3.8021 | 16
[13 empty] | 1 | 2.4 | 53.5756 | 91.7537 | 17.2897 | 3.8021 | 16
[13 empty] | 1 | 2.4 | 78.5742 | 103.3422 | 18.9528 | 3.8021 | 16
[13 empty] | 1 | 2.4 | 115.8903 | 94.942 | 20.6405 | 3.8021 | 16
[13 empty] | 1 | 2.4 | 108.7891 | 96.6917 | 20.3659 | 3.8021 | 16
[13 empty] | 1 | 2.4 | 122.7188 | 99.6246 | 20.8891 | 3.8021 | 16
[13 empty] | 1 | 2.4 | 84.1619 | 94.8679 | 19.2512 | 3.8021 | 16
[13 empty] | 1 | 2.4 | 114.4553 | 93.7767 | 20.5864 | 3.8021 | 16
[13 empty] | 1 | 2.4 | 133.7326 | 100.5102 | 21.2624 | 3.8021 | 16
[13 empty] | 1 | 2.4 | 108.2297 | 88.8653 | 20.3435 | 3.8021 | 16
[13 empty] | 1 | 2.4 | 22.7479 | 80.9848 | 13.5694 | 3.8021 | 16
[13 empty] | 1 | 2.4 | 38.7939 | 90.8081 | 15.8876 | 3.8021 | 16
[13 empty] | 1 | 2.4 | 108.3063 | 95.1902 | 20.3465 | 3.8021 | 16
[13 empty] | 1 | 2.4 | 28.6531 | 89.4815 | 14.5717 | 3.8021 | 16
[13 empty] | 1 | 2.4 | 137.0923 | 93.3624 | 21.3701 | 3.8021 | 16
[13 empty] | 1 | 2.4 | 111.6657 | 89.7721 | 20.4792 | 3.8021 | 16
[13 empty] | 1 | 2.4 | 139.2874 | 97.0549 | 21.4391 | 3.8021 | 16
[13 empty] | 1 | 2.4 | 54.659 | 88.6057 | 17.3766 | 3.8021 | 16
[13 empty] | 1 | 2.4 | 106.7468 | 85.2957 | 20.2835 | 3.8021 | 16
[13 empty] | 1 | 2.4 | 116.9401 | 95.366 | 20.6796 | 3.8021 | 16
[13 empty] | 1 | 2.4 | 66.9265 | 90.9365 | 18.256 | 3.8021 | 16
[13 empty] | 1 | 2.4 | 70.8311 | 81.639 | 18.5022 | 3.8021 | 16
[13 empty] | 1 | 2.4 | 87.0221 | 79.5891 | 19.3963 | 3.8021 | 16
[13 empty] | 1 | 2.4 | 110.3344 | 91.6445 | 20.4271 | 3.8021 | 16
[13 empty] | 1 | 2.4 | 92.3675 | 104.6144 | 19.6552 | 3.8021 | 16
[13 empty] | 1 | 2.4 | 54.3478 | 92.7247 | 17.3518 | 3.8021 | 16
[13 empty] | 1 | 2.4 | 115.1993 | 108.6862 | 20.6145 | 3.8021 | 16
[13 empty] | 1 | 2.4 | 110.4034 | 88.6086 | 20.4298 | 3.8021 | 16
[13 empty] | 1 | 2.4 | 45.7168 | 89.1883 | 16.6008 | 3.8021 | 16
[13 empty] | 1 | 2.4 | 78.4342 | 85.1878 | 18.9451 | 3.8021 | 16
[13 empty] | 1 | 2.4 | 33.3774 | 97.6283 | 15.2345 | 3.8021 | 16
[13 empty] | 1 | 2.4 | 31.2123 | 77.7919 | 14.9433 | 3.8021 | 16
[13 empty] | 1 | 2.4 | 97.5818 | 95.4017 | 19.8937 | 3.8021 | 16
[13 empty] | 1 | 2.4 | 24.1539 | 87.1961 | 13.8299 | 3.8021 | 16
[13 empty] | 1 | 2.4 | 40.1955 | 80.735 | 16.0418 | 3.8021 | 16
[13 empty] | 1 | 2.4 | 121.3434 | 103.5158 | 20.8402 | 3.8021 | 16
[13 empty] | 1 | 2.4 | 89.4744 | 89.1987 | 19.517 | 3.8021 | 16
[13 empty] | 1 | 2.4 | 99.664 | 85.6099 | 19.9854 | 3.8021 | 16
[13 empty] | 1 | 2.4 | 135.6193 | 97.4389 | 21.3232 | 3.8021 | 16
[13 empty] | 1 | 2.4 | 115.6802 | 93.9942 | 20.6326 | 3.8021 | 16
[13 empty] | 1 | 2.4 | 108.8821 | 95.3269 | 20.3696 | 3.8021 | 16
[13 empty] | 1 | 2.4 | 114.805 | 92.317 | 20.5996 | 3.8021 | 16
[13 empty] | 1 | 2.4 | 49.2342 | 96.444 | 16.9227 | 3.8021 | 16
[13 empty] | 1 | 2.4 | 66.6092 | 91.928 | 18.2353 | 3.8021 | 16
[13 empty] | 1 | 2.4 | 49.1778 | 93.2082 | 16.9177 | 3.8021 | 16
[13 empty] | 1 | 2.4 | 41.8568 | 78.2923 | 16.2177 | 3.8021 | 16
[13 empty] | 1 | 2.4 | 50.5764 | 97.1333 | 17.0395 | 3.8021 | 16
[13 empty] | 1 | 2.4 | 100.5669 | 90.8374 | 20.0246 | 3.8021 | 16
[13 empty] | 1 | 2.4 | 69.3451 | 99.83 | 18.4102 | 3.8021 | 16
[13 empty] | 1 | 2.4 | 84.9703 | 86.0344 | 19.2927 | 3.8021 | 16
[13 empty] | 1 | 2.4 | 40.0914 | 88.4101 | 16.0305 | 3.8021 | 16
[13 empty] | 1 | 2.4 | 91.2382 | 77.3879 | 19.6018 | 3.8021 | 16
[13 empty] | 1 | 2.4 | 113.5869 | 91.1769 | 20.5533 | 3.8021 | 16
[13 empty] | 1 | 2.4 | 22.6787 | 88.681 | 13.5562 | 3.8021 | 16
[13 empty] | 1 | 2.4 | 138.623 | 98.5362 | 21.4184 | 3.8021 | 16
[13 empty] | 1 | 2.4 | 92.6917 | 101.5078 | 19.6704 | 3.8021 | 16
[13 empty] | 1 | 2.4 | 136.7979 | 99.8775 | 21.3608 | 3.8021 | 16
[13 empty] | 1 | 2.4 | 121.835 | 87.6292 | 20.8577 | 3.8021 | 16
[13 empty] | 1 | 2.4 | 19.9186 | 85.4093 | 12.9926 | 3.8021 | 16
[13 empty] | 1 | 2.4 | 70.6845 | 91.5788 | 18.4932 | 3.8021 | 16
[13 empty] | 1 | 2.4 | 55.402 | 101.9899 | 17.4353 | 3.8021 | 16
[13 empty] | 1 | 2.4 | 34.37 | 90.0726 | 15.3618 | 3.8021 | 16
[13 empty] | 1 | 2.4 | 124.2492 | 102.5215 | 20.9429 | 3.8021 | 16
[13 empty] | 1 | 2.4 | 59.017 | 93.7663 | 17.7098 | 3.8021 | 16
[13 empty] | 1 | 2.4 | 64.9748 | 88.3062 | 18.1275 | 3.8021 | 16
[13 empty] | 1 | 2.4 | 128.8907 | 101.0138 | 21.1022 | 3.8021 | 16
[13 empty] | 1 | 2.4 | 64.7723 | 96.4608 | 18.1139 | 3.8021 | 16
[13 empty] | 1 | 2.4 | 74.3666 | 98.4085 | 18.7138 | 3.8021 | 16
[13 empty] | 1 | 2.4 | 126.7651 | 94.607 | 21.03 | 3.8021 | 16
[13 empty] | 1 | 2.4 | 100.9388 | 85.0572 | 20.0406 | 3.8021 | 16
[13 empty] | 1 | 2.4 | 97.4991 | 98.4339 | 19.89 | 3.8021 | 16
[13 empty] | 1 | 2.4 | 111.8429 | 91.7793 | 20.4861 | 3.8021 | 16
[13 empty] | 1 | 2.4 | 116.0687 | 103.5953 | 20.6472 | 3.8021 | 16
[13 empty] | 1 | 2.4 | 54.7461 | 86.6958 | 17.3835 | 3.8021 | 16
[13 empty] | 1 | 2.4 | 16.1932 | 90.2934 | 12.0933 | 3.8021 | 16
[13 empty] | 1 | 2.4 | 129.2804 | 108.1374 | 21.1153 | 3.8021 | 16
[13 empty] | 1 | 2.4 | 27.1907 | 78.2193 | 14.3442 | 3.8021 | 16
[13 empty] | 1 | 2.4 | 123.0397 | 99.6704 | 20.9005 | 3.8021 | 16
[13 empty] | 1 | 2.4 | 134.7247 | 103.1403 | 21.2945 | 3.8021 | 16
[13 empty] | 1 | 2.4 | 123.1268 | 98.1825 | 20.9035 | 3.8021 | 16
[13 empty] | 1 | 2.4 | 99.2372 | 88.2288 | 19.9667 | 3.8021 | 16
[13 empty] | 1 | 2.4 | 84.5205 | 84.3232 | 19.2696 | 3.8021 | 16
[13 empty] | 1 | 2.4 | 71.4193 | 100.0473 | 18.5382 | 3.8021 | 16
[13 empty] | 1 | 2.4 | 56.2428 | 92.6375 | 17.5007 | 3.8021 | 16
[13 empty] | 1 | 2.4 | 25.9914 | 74.0618 | 14.1483 | 3.8021 | 16
[13 empty] | 1 | 2.4 | 56.4471 | 82.7622 | 17.5164 | 3.8021 | 16
[13 empty] | 1 | 2.4 | 120.9945 | 102.5775 | 20.8277 | 3.8021 | 16
[13 empty] | 1 | 2.4 | 25.2008 | 80.1799 | 14.0141 | 3.8021 | 16
[13 empty] | 1 | 2.4 | 32.4895 | 92.5754 | 15.1174 | 3.8021 | 16
[13 empty] | 1 | 2.4 | 50.9099 | 95.9274 | 17.068 | 3.8021 | 16
[13 empty] | 1 | 2.4 | 118.503 | 90.4484 | 20.7373 | 3.8021 | 16
[13 empty] | 1 | 2.4 | 84.349 | 100.656 | 19.2608 | 3.8021 | 16
[13 empty] | 1 | 2.4 | 55.0466 | 95.2875 | 17.4073 | 3.8021 | 16
[13 empty] | 1 | 2.4 | 112.4596 | 85.0696 | 20.51 | 3.8021 | 16
[13 empty] | 1 | 2.4 | 124.6776 | 98.1697 | 20.9579 | 3.8021 | 16
[13 empty] | 1 | 2.4 | 86.3522 | 98.7195 | 19.3627 | 3.8021 | 16
[13 empty] | 1 | 2.4 | 84.9352 | 99.4479 | 19.2909 | 3.8021 | 16
[13 empty] | 1 | 2.4 | 103.8379 | 91.7712 | 20.1636 | 3.8021 | 16
[13 empty] | 1 | 2.4 | 56.5158 | 96.4266 | 17.5217 | 3.8021 | 16
[13 empty] | 1 | 2.4 | 132.2096 | 87.8003 | 21.2126 | 3.8021 | 16
[13 empty] | 1 | 2.4 | 29.6838 | 78.8266 | 14.7252 | 3.8021 | 16
[13 empty] | 1 | 2.4 | 114.2773 | 96.2741 | 20.5796 | 3.8021 | 16
[13 empty] | 1 | 2.4 | 56.2399 | 89.1312 | 17.5004 | 3.8021 | 16
[13 empty] | 1 | 5.2 | 100.1435 | 98.1228 | 20.0062 | 7.16 | 16
[13 empty] | 1 | 5.2 | 119.3679 | 98.5841 | 20.7689 | 7.16 | 16
[13 empty] | 1 | 5.2 | 126.9841 | 96.6849 | 21.0375 | 7.16 | 16
[13 empty] | 1 | 5.2 | 69.6997 | 85.571 | 18.4323 | 7.16 | 16
[13 empty] | 1 | 5.2 | 64.9569 | 89.5584 | 18.1263 | 7.16 | 16
[13 empty] | 1 | 5.2 | 70.015 | 88.6818 | 18.4519 | 7.16 | 16
[13 empty] | 1 | 5.2 | 53.7033 | 90.6576 | 17.3 | 7.16 | 16
[13 empty] | 1 | 5.2 | 70.8692 | 90.1738 | 18.5046 | 7.16 | 16
[13 empty] | 1 | 5.2 | 135.5488 | 88.6561 | 21.321 | 7.16 | 16
[13 empty] | 1 | 5.2 | 72.7935 | 91.4395 | 18.6209 | 7.16 | 16
[13 empty] | 1 | 5.2 | 76.999 | 87.9959 | 18.8649 | 7.16 | 16
[13 empty] | 1 | 5.2 | 17.6925 | 83.3166 | 12.4779 | 7.16 | 16
[13 empty] | 1 | 5.2 | 39.0356 | 89.3819 | 15.9146 | 7.16 | 16
[13 empty] | 1 | 5.2 | 127.2668 | 101.2146 | 21.0472 | 7.16 | 16
[13 empty] | 1 | 5.2 | 63.6615 | 87.5657 | 18.0388 | 7.16 | 16
[13 empty] | 1 | 5.2 | 27.7558 | 86.4441 | 14.4335 | 7.16 | 16
[13 empty] | 1 | 5.2 | 58.7123 | 95.6349 | 17.6873 | 7.16 | 16
[13 empty] | 1 | 5.2 | 37.3183 | 88.0521 | 15.7192 | 7.16 | 16
[13 empty] | 1 | 5.2 | 46.1364 | 94.3921 | 16.6404 | 7.16 | 16
[13 empty] | 1 | 5.2 | 95.1231 | 94.149 | 19.7829 | 7.16 | 16
[13 empty] | 1 | 5.2 | 136.9693 | 93.1086 | 21.3662 | 7.16 | 16
[13 empty] | 1 | 5.2 | 130.083 | 94.2718 | 21.1422 | 7.16 | 16
[13 empty] | 1 | 5.2 | 21.7259 | 89.0142 | 13.3698 | 7.16 | 16
[13 empty] | 1 | 5.2 | 127.8856 | 94.4911 | 21.0682 | 7.16 | 16
[13 empty] | 1 | 5.2 | 38.7499 | 93.5233 | 15.8827 | 7.16 | 16
[13 empty] | 1 | 5.2 | 139.0769 | 94.4498 | 21.4326 | 7.16 | 16
[13 empty] | 1 | 5.2 | 55.8124 | 89.9096 | 17.4673 | 7.16 | 16
[13 empty] | 1 | 5.2 | 43.4429 | 90.0548 | 16.3792 | 7.16 | 16
[13 empty] | 1 | 5.2 | 132.9638 | 98.8262 | 21.2373 | 7.16 | 16
[13 empty] | 1 | 5.2 | 116.3559 | 98.9726 | 20.6579 | 7.16 | 16
[13 empty] | 1 | 5.2 | 130.5555 | 94.5496 | 21.158 | 7.16 | 16
[13 empty] | 1 | 5.2 | 104.8128 | 99.2523 | 20.2041 | 7.16 | 16
[13 empty] | 1 | 5.2 | 124.9071 | 94.1376 | 20.9659 | 7.16 | 16
[13 empty] | 1 | 5.2 | 123.1327 | 99.2118 | 20.9037 | 7.16 | 16
[13 empty] | 1 | 5.2 | 59.6781 | 89.8444 | 17.7582 | 7.16 | 16
[13 empty] | 1 | 5.2 | 32.0346 | 87.3178 | 15.0562 | 7.16 | 16
[13 empty] | 1 | 5.2 | 115.7226 | 88.3289 | 20.6342 | 7.16 | 16
[13 empty] | 1 | 5.2 | 100.1406 | 94.9822 | 20.0061 | 7.16 | 16
[13 empty] | 1 | 5.2 | 68.9234 | 91.2341 | 18.3837 | 7.16 | 16
[13 empty] | 1 | 5.2 | 133.3894 | 98.0231 | 21.2512 | 7.16 | 16
[13 empty] | 1 | 5.2 | 133.8966 | 100.1372 | 21.2677 | 7.16 | 16
[13 empty] | 1 | 5.2 | 19.0101 | 85.6589 | 12.7898 | 7.16 | 16
[13 empty] | 1 | 5.2 | 49.5208 | 89.0255 | 16.9479 | 7.16 | 16
[13 empty] | 1 | 5.2 | 23.4691 | 90.6814 | 13.705 | 7.16 | 16
[13 empty] | 1 | 5.2 | 118.3687 | 90.356 | 20.7324 | 7.16 | 16
[13 empty] | 1 | 5.2 | 64.5404 | 90.1057 | 18.0983 | 7.16 | 16
[13 empty] | 1 | 5.2 | 87.6471 | 97.2885 | 19.4274 | 7.16 | 16
[13 empty] | 1 | 5.2 | 57.9417 | 88.8618 | 17.6299 | 7.16 | 16
[13 empty] | 1 | 5.2 | 136.4012 | 98.9406 | 21.3482 | 7.16 | 16
[13 empty] | 1 | 5.2 | 90.4257 | 91.0723 | 19.5629 | 7.16 | 16
[13 empty] | 1 | 5.2 | 98.4551 | 93.6377 | 19.9324 | 7.16 | 16
[13 empty] | 1 | 5.2 | 122.9156 | 93.6553 | 20.8961 | 7.16 | 16
[13 empty] | 1 | 5.2 | 67.5109 | 89.8532 | 18.2937 | 7.16 | 16
[13 empty] | 1 | 5.2 | 24.1764 | 84.6476 | 13.8339 | 7.16 | 16
[13 empty] | 1 | 5.2 | 123.9246 | 98.0641 | 20.9316 | 7.16 | 16
[13 empty] | 1 | 5.2 | 101.8318 | 89.0838 | 20.0788 | 7.16 | 16
[13 empty] | 1 | 5.2 | 120.1781 | 96.2374 | 20.7983 | 7.16 | 16
[13 empty] | 1 | 5.2 | 99.5307 | 89.914 | 19.9796 | 7.16 | 16
[13 empty] | 1 | 5.2 | 102.6752 | 93.6438 | 20.1147 | 7.16 | 16
[13 empty] | 1 | 5.2 | 126.9272 | 95.5598 | 21.0355 | 7.16 | 16
[13 empty] | 1 | 5.2 | 88.4267 | 97.569 | 19.4658 | 7.16 | 16
[13 empty] | 1 | 5.2 | 55.6494 | 87.5092 | 17.4546 | 7.16 | 16
[13 empty] | 1 | 5.2 | 139.3563 | 95.5727 | 21.4413 | 7.16 | 16
[13 empty] | 1 | 5.2 | 40.9423 | 92.7332 | 16.1217 | 7.16 | 16
[13 empty] | 1 | 5.2 | 50.7816 | 86.7003 | 17.0571 | 7.16 | 16
[13 empty] | 1 | 5.2 | 119.1385 | 89.7344 | 20.7605 | 7.16 | 16
[13 empty] | 1 | 5.2 | 111.281 | 96.7984 | 20.4642 | 7.16 | 16
[13 empty] | 1 | 5.2 | 40.0724 | 87.6273 | 16.0285 | 7.16 | 16
[13 empty] | 1 | 5.2 | 110.5958 | 100.3414 | 20.4374 | 7.16 | 16
[13 empty] | 1 | 5.2 | 91.9904 | 90.7319 | 19.6374 | 7.16 | 16
[13 empty] | 1 | 5.2 | 135.5334 | 96.3351 | 21.3205 | 7.16 | 16
[13 empty] | 1 | 5.2 | 77.9614 | 94.1566 | 18.9188 | 7.16 | 16
[13 empty] | 1 | 5.2 | 74.8377 | 92.7462 | 18.7412 | 7.16 | 16
[13 empty] | 1 | 5.2 | 88.2121 | 93.2173 | 19.4553 | 7.16 | 16
[13 empty] | 1 | 5.2 | 137.449 | 92.8737 | 21.3814 | 7.16 | 16
[13 empty] | 1 | 5.2 | 58.6374 | 89.5723 | 17.6817 | 7.16 | 16
[13 empty] | 1 | 5.2 | 47.6253 | 92.3189 | 16.7784 | 7.16 | 16
[13 empty] | 1 | 5.2 | 88.7428 | 97.2143 | 19.4813 | 7.16 | 16
[13 empty] | 1 | 5.2 | 108.1731 | 95.375 | 20.3412 | 7.16 | 16
[13 empty] | 1 | 5.2 | 25.248 | 87.5327 | 14.0223 | 7.16 | 16
[13 empty] | 1 | 5.2 | 61.8695 | 93.3999 | 17.9148 | 7.16 | 16
[13 empty] | 1 | 5.2 | 25.8761 | 92.8898 | 14.129 | 7.16 | 16
[13 empty] | 1 | 5.2 | 54.7689 | 89.0842 | 17.3853 | 7.16 | 16
[13 empty] | 1 | 5.2 | 71.6537 | 92.2208 | 18.5524 | 7.16 | 16
[13 empty] | 1 | 5.2 | 35.1351 | 84.4734 | 15.4574 | 7.16 | 16
[13 empty] | 1 | 5.2 | 22.4835 | 82.8319 | 13.5186 | 7.16 | 16
[13 empty] | 1 | 5.2 | 70.6082 | 92.8526 | 18.4885 | 7.16 | 16
[13 empty] | 1 | 5.2 | 50.6592 | 92.006 | 17.0466 | 7.16 | 16
[13 empty] | 1 | 5.2 | 39.8973 | 90.7879 | 16.0094 | 7.16 | 16
[13 empty] | 1 | 5.2 | 78.7265 | 94.4546 | 18.9612 | 7.16 | 16
[13 empty] | 1 | 5.2 | 17.4348 | 81.1805 | 12.4142 | 7.16 | 16
[13 empty] | 1 | 5.2 | 118.7628 | 97.3936 | 20.7468 | 7.16 | 16
[13 empty] | 1 | 5.2 | 40.0482 | 87.5262 | 16.0258 | 7.16 | 16
[13 empty] | 1 | 5.2 | 68.3204 | 91.2356 | 18.3455 | 7.16 | 16
[13 empty] | 1 | 5.2 | 106.6361 | 87.6181 | 20.279 | 7.16 | 16
[13 empty] | 1 | 5.2 | 80.8496 | 89.8664 | 19.0768 | 7.16 | 16
[13 empty] | 1 | 5.2 | 48.6623 | 84.3869 | 16.8719 | 7.16 | 16
[13 empty] | 1 | 5.2 | 110.9794 | 93.9532 | 20.4524 | 7.16 | 16
[13 empty] | 1 | 5.2 | 134.3016 | 93.2336 | 21.2808 | 7.16 | 16
[13 empty] | 1 | 5.2 | 29.7109 | 85.9055 | 14.7292 | 7.16 | 16
[13 empty] | 1 | 5.2 | 18.111 | 85.2697 | 12.5794 | 7.16 | 16
[13 empty] | 1 | 5.2 | 67.755 | 87.7776 | 18.3094 | 7.16 | 16
[13 empty] | 1 | 5.2 | 23.048 | 88.2045 | 13.6263 | 7.16 | 16
[13 empty] | 1 | 5.2 | 30.7003 | 90.4279 | 14.8714 | 7.16 | 16
[13 empty] | 1 | 5.2 | 26.5522 | 86.1168 | 14.241 | 7.16 | 16
[13 empty] | 1 | 5.2 | 44.0862 | 89.0272 | 16.443 | 7.16 | 16
[13 empty] | 1 | 5.2 | 41.3991 | 88.7403 | 16.1699 | 7.16 | 16
[13 empty] | 1 | 5.2 | 91.2264 | 95.8132 | 19.6012 | 7.16 | 16
[13 empty] | 1 | 5.2 | 64.3159 | 92.1362 | 18.0832 | 7.16 | 16
[13 empty] | 1 | 5.2 | 105.8373 | 92.4062 | 20.2464 | 7.16 | 16
[13 empty] | 1 | 5.2 | 135.1623 | 93.7016 | 21.3086 | 7.16 | 16
[13 empty] | 1 | 5.2 | 108.7772 | 93.4 | 20.3654 | 7.16 | 16
[13 empty] | 1 | 5.2 | 24.8425 | 84.3931 | 13.9519 | 7.16 | 16
[13 empty] | 1 | 5.2 | 123.4941 | 94.2934 | 20.9165 | 7.16 | 16
[13 empty] | 1 | 5.2 | 60.3464 | 91.9601 | 17.8065 | 7.16 | 16
[13 empty] | 1 | 5.2 | 114.6259 | 93.332 | 20.5928 | 7.16 | 16
[13 empty] | 1 | 5.2 | 113.2984 | 97.9033 | 20.5422 | 7.16 | 16
[13 empty] | 1 | 5.2 | 56.4193 | 90.1485 | 17.5143 | 7.16 | 16
[13 empty] | 1 | 5.2 | 133.7489 | 97.3538 | 21.2629 | 7.16 | 16
[13 empty] | 1 | 5.2 | 118.5612 | 94.1472 | 20.7394 | 7.16 | 16
[13 empty] | 1 | 5.2 | 93.6412 | 96.1934 | 19.7147 | 7.16 | 16
[13 empty] | 1 | 5.2 | 51.953 | 86.5628 | 17.1561 | 7.16 | 16
[13 empty] | 1 | 5.2 | 92.1256 | 89.1296 | 19.6438 | 7.16 | 16
[13 empty] | 1 | 5.2 | 138.5629 | 94.0424 | 21.4165 | 7.16 | 16
[13 empty] | 1 | 5.2 | 58.0011 | 98.3523 | 17.6344 | 7.16 | 16
[13 empty] | 1 | 5.2 | 44.9556 | 95.0501 | 16.5278 | 7.16 | 16
[13 empty] | 1 | 5.2 | 15.0496 | 85.6281 | 11.7753 | 7.16 | 16
[13 empty] | 1 | 5.2 | 128.6612 | 95.3369 | 21.0945 | 7.16 | 16
[13 empty] | 1 | 5.2 | 93.4426 | 92.5599 | 19.7054 | 7.16 | 16
[13 empty] | 1 | 5.2 | 113.2787 | 94.3948 | 20.5415 | 7.16 | 16
[13 empty] | 1 | 5.2 | 108.5895 | 95.7188 | 20.3579 | 7.16 | 16
[13 empty] | 1 | 5.2 | 92.1122 | 98.7116 | 19.6432 | 7.16 | 16
[13 empty] | 1 | 5.2 | 37.9252 | 90.8616 | 15.7893 | 7.16 | 16
[13 empty] | 1 | 5.2 | 120.4492 | 100.0754 | 20.808 | 7.16 | 16
[13 empty] | 1 | 5.2 | 104.4991 | 91.0239 | 20.1911 | 7.16 | 16
[13 empty] | 1 | 5.2 | 96.4752 | 87.2538 | 19.8442 | 7.16 | 16
[13 empty] | 1 | 5.2 | 91.6009 | 92.8071 | 19.619 | 7.16 | 16
[13 empty] | 1 | 5.2 | 124.2233 | 91.7893 | 20.942 | 7.16 | 16
[13 empty] | 1 | 5.2 | 114.0847 | 95.9895 | 20.5723 | 7.16 | 16
[13 empty] | 1 | 5.2 | 105.5531 | 90.4405 | 20.2347 | 7.16 | 16
[13 empty] | 1 | 5.2 | 66.1443 | 93.4077 | 18.2049 | 7.16 | 16
[13 empty] | 1 | 5.2 | 139.7067 | 94.8468 | 21.4522 | 7.16 | 16
[13 empty] | 1 | 5.2 | 92.9761 | 95.0162 | 19.6837 | 7.16 | 16
[13 empty] | 1 | 5.2 | 59.1457 | 90.8486 | 17.7192 | 7.16 | 16
[13 empty] | 1 | 5.2 | 37.8404 | 93.1471 | 15.7796 | 7.16 | 16
[13 empty] | 1 | 5.2 | 55.113 | 87.4718 | 17.4125 | 7.16 | 16
[13 empty] | 1 | 5.2 | 46.9508 | 88.9934 | 16.7164 | 7.16 | 16
[13 empty] | 1 | 5.2 | 132.6356 | 91.5135 | 21.2266 | 7.16 | 16
[13 empty] | 1 | 5.2 | 126.6133 | 90.6505 | 21.0248 | 7.16 | 16
[13 empty] | 1 | 5.2 | 138.5065 | 100.5169 | 21.4147 | 7.16 | 16
[13 empty] | 1 | 5.2 | 134.059 | 95.1058 | 21.273 | 7.16 | 16
[13 empty] | 1 | 5.2 | 124.2759 | 95.9536 | 20.9439 | 7.16 | 16
[13 empty] | 1 | 5.2 | 35.2804 | 86.3305 | 15.4753 | 7.16 | 16
[13 empty] | 1 | 5.2 | 33.3361 | 88.9809 | 15.2291 | 7.16 | 16
[13 empty] | 1 | 5.2 | 96.2254 | 93.6201 | 19.8329 | 7.16 | 16
[13 empty] | 1 | 5.2 | 113.7607 | 95.6688 | 20.5599 | 7.16 | 16
[13 empty] | 1 | 5.2 | 24.0377 | 83.1804 | 13.8089 | 7.16 | 16
[13 empty] | 1 | 5.2 | 45.5649 | 88.7726 | 16.5863 | 7.16 | 16
[13 empty] | 1 | 5.2 | 16.3384 | 88.5525 | 12.1321 | 7.16 | 16
[13 empty] | 1 | 5.2 | 44.0677 | 92.019 | 16.4412 | 7.16 | 16
[13 empty] | 1 | 5.2 | 46.8569 | 90.6249 | 16.7077 | 7.16 | 16
[13 empty] | 1 | 5.2 | 129.0235 | 93.2101 | 21.1067 | 7.16 | 16
[13 empty] | 1 | 5.2 | 60.9433 | 92.3026 | 17.8493 | 7.16 | 16
[13 empty] | 1 | 5.2 | 19.7543 | 78.2259 | 12.9566 | 7.16 | 16
[13 empty] | 1 | 5.2 | 96.354 | 97.3535 | 19.8387 | 7.16 | 16
[13 empty] | 1 | 5.2 | 117.0459 | 94.4886 | 20.6836 | 7.16 | 16
[13 empty] | 1 | 5.2 | 25.4688 | 86.5575 | 14.0601 | 7.16 | 16
[13 empty] | 1 | 5.2 | 16.4351 | 90.5968 | 12.1577 | 7.16 | 16
[13 empty] | 1 | 5.2 | 60.7019 | 93.3362 | 17.832 | 7.16 | 16
[13 empty] | 1 | 5.2 | 66.5957 | 95.6671 | 18.2345 | 7.16 | 16
[13 empty] | 1 | 5.2 | 67.0026 | 95.2002 | 18.2609 | 7.16 | 16
[13 empty] | 1 | 5.2 | 72.922 | 91.4968 | 18.6286 | 7.16 | 16
[13 empty] | 1 | 5.2 | 73.2508 | 92.4419 | 18.6481 | 7.16 | 16
[13 empty] | 1 | 5.2 | 83.5198 | 93.5381 | 19.2179 | 7.16 | 16
[13 empty] | 1 | 5.2 | 81.5864 | 92.1017 | 19.1162 | 7.16 | 16
[13 empty] | 1 | 5.2 | 78.4616 | 92.2989 | 18.9466 | 7.16 | 16
[13 empty] | 1 | 5.2 | 112.6364 | 89.2298 | 20.5168 | 7.16 | 16
[13 empty] | 1 | 5.2 | 51.2456 | 90.7223 | 17.0966 | 7.16 | 16
[13 empty] | 1 | 5.2 | 83.8127 | 92.9351 | 19.2331 | 7.16 | 16
[13 empty] | 1 | 5.2 | 86.8332 | 88.5209 | 19.3869 | 7.16 | 16
[13 empty] | 1 | 5.2 | 40.4864 | 87.3478 | 16.0731 | 7.16 | 16
[13 empty] | 1 | 5.2 | 84.4046 | 89.23 | 19.2637 | 7.16 | 16
[13 empty] | 1 | 5.2 | 41.7645 | 89.8924 | 16.2081 | 7.16 | 16
[13 empty] | 1 | 5.2 | 83.6446 | 90.0793 | 19.2244 | 7.16 | 16
[13 empty] | 1 | 5.2 | 23.7212 | 87.3268 | 13.7514 | 7.16 | 16
[13 empty] | 1 | 5.2 | 122.5559 | 95.1486 | 20.8833 | 7.16 | 16
[13 empty] | 1 | 5.2 | 41.0478 | 90.8076 | 16.1329 | 7.16 | 16
[13 empty] | 1 | 5.2 | 44.829 | 92.0511 | 16.5156 | 7.16 | 16
[13 empty] | 1 | 5.2 | 62.5732 | 88.2188 | 17.9639 | 7.16 | 16
[13 empty] | 1 | 5.2 | 50.9208 | 89.9646 | 17.069 | 7.16 | 16
[13 empty] | 1 | 5.2 | 108.8154 | 89.5782 | 20.3669 | 7.16 | 16
[13 empty] | 1 | 5.2 | 54.8674 | 88.1591 | 17.3931 | 7.16 | 16
[13 empty] | 1 | 5.2 | 28.4212 | 87.1122 | 14.5364 | 7.16 | 16
[13 empty] | 1 | 5.2 | 115.767 | 93.4821 | 20.6358 | 7.16 | 16
[13 empty] | 1 | 5.2 | 46.5073 | 92.6617 | 16.6752 | 7.16 | 16
[13 empty] | 1 | 5.2 | 77.9881 | 89.1246 | 18.9203 | 7.16 | 16
[13 empty] | 1 | 5.2 | 19.9814 | 82.903 | 13.0062 | 7.16 | 16
[13 empty] | 1 | 5.2 | 93.0242 | 98.8768 | 19.686 | 7.16 | 16
[13 empty] | 1 | 5.2 | 63.4302 | 94.2357 | 18.023 | 7.16 | 16
[13 empty] | 1 | 5.2 | 53.5342 | 84.7562 | 17.2863 | 7.16 | 16
[13 empty] | 1 | 5.2 | 56.5062 | 90.8713 | 17.521 | 7.16 | 16
[13 empty] | 1 | 5.2 | 131.4492 | 96.3638 | 21.1876 | 7.16 | 16
[13 empty] | 1 | 5.2 | 73.4987 | 88.9208 | 18.6628 | 7.16 | 16
[13 empty] | 1 | 5.2 | 15.0089 | 89.3826 | 11.7635 | 7.16 | 16
[13 empty] | 1 | 5.2 | 105.7226 | 92.5962 | 20.2417 | 7.16 | 16
[13 empty] | 1 | 5.2 | 64.9354 | 94.3562 | 18.1248 | 7.16 | 16
[13 empty] | 1 | 5.2 | 17.8655 | 87.5858 | 12.5201 | 7.16 | 16
[13 empty] | 1 | 5.2 | 94.7178 | 95.7915 | 19.7643 | 7.16 | 16
[13 empty] | 1 | 5.2 | 69.919 | 92.9234 | 18.446 | 7.16 | 16
[13 empty] | 1 | 5.2 | 88.9711 | 95.5581 | 19.4925 | 7.16 | 16
[13 empty] | 1 | 5.2 | 92.2481 | 90.7711 | 19.6496 | 7.16 | 16
[13 empty] | 1 | 5.2 | 71.7621 | 89.2745 | 18.559 | 7.16 | 16
[13 empty] | 1 | 5.2 | 21.1357 | 84.3251 | 13.2502 | 7.16 | 16
[13 empty] | 1 | 5.2 | 104.9618 | 87.507 | 20.2103 | 7.16 | 16
[13 empty] | 1 | 5.2 | 107.5116 | 93.6221 | 20.3146 | 7.16 | 16
[13 empty] | 1 | 5.2 | 65.5998 | 99.6819 | 18.169 | 7.16 | 16
[13 empty] | 1 | 5.2 | 21.4266 | 86.5084 | 13.3095 | 7.16 | 16
[13 empty] | 1 | 5.2 | 133.5006 | 97.048 | 21.2548 | 7.16 | 16
[13 empty] | 1 | 5.2 | 124.6734 | 95.0989 | 20.9577 | 7.16 | 16
[13 empty] | 1 | 5.2 | 118.4562 | 95.1161 | 20.7356 | 7.16 | 16
[13 empty] | 1 | 5.2 | 71.0796 | 90.1637 | 18.5174 | 7.16 | 16
[13 empty] | 1 | 5.2 | 125.5593 | 100.1313 | 20.9885 | 7.16 | 16
[13 empty] | 1 | 5.2 | 121.7148 | 94.4476 | 20.8534 | 7.16 | 16
[13 empty] | 1 | 5.2 | 95.9671 | 95.2164 | 19.8212 | 7.16 | 16
[13 empty] | 1 | 5.2 | 78.3479 | 90.1761 | 18.9403 | 7.16 | 16
[13 empty] | 1 | 5.2 | 24.5029 | 83.411 | 13.8922 | 7.16 | 16
[13 empty] | 1 | 5.2 | 60.3009 | 89.5647 | 17.8032 | 7.16 | 16
[13 empty] | 1 | 5.2 | 43.8864 | 87.5335 | 16.4233 | 7.16 | 16
[13 empty] | 1 | 5.2 | 122.5226 | 90.9277 | 20.8822 | 7.16 | 16
[13 empty] | 1 | 5.2 | 94.2988 | 93.9158 | 19.7451 | 7.16 | 16
[13 empty] | 1 | 5.2 | 106.4321 | 90.206 | 20.2707 | 7.16 | 16
[13 empty] | 1 | 5.2 | 34.5444 | 88.4797 | 15.3838 | 7.16 | 16
[13 empty] | 1 | 5.2 | 133.7059 | 97.7228 | 21.2615 | 7.16 | 16
[13 empty] | 1 | 5.2 | 65.0529 | 94.1352 | 18.1327 | 7.16 | 16
[13 empty] | 1 | 5.2 | 91.4233 | 96.7752 | 19.6106 | 7.16 | 16
[13 empty] | 1 | 5.2 | 114.8112 | 100.7925 | 20.5998 | 7.16 | 16
[13 empty] | 1 | 5.2 | 100.7962 | 91.8525 | 20.0344 | 7.16 | 16
[13 empty] | 1 | 5.2 | 15.006 | 80.659 | 11.7627 | 7.16 | 16
[13 empty] | 1 | 5.2 | 77.8322 | 96.6194 | 18.9116 | 7.16 | 16
[13 empty] | 1 | 5.2 | 138.2025 | 100.8478 | 21.4052 | 7.16 | 16
[13 empty] | 1 | 5.2 | 15.8755 | 82.2542 | 12.0073 | 7.16 | 16
[13 empty] | 1 | 5.2 | 20.1162 | 82.9035 | 13.0355 | 7.16 | 16
[13 empty] | 1 | 5.2 | 27.9279 | 85.3617 | 14.4604 | 7.16 | 16
[13 empty] | 1 | 5.2 | 90.4258 | 89.2658 | 19.5629 | 7.16 | 16
[13 empty] | 1 | 5.2 | 20.7738 | 86.034 | 13.1752 | 7.16 | 16
[13 empty] | 1 | 5.2 | 67.734 | 94.2446 | 18.3081 | 7.16 | 16
[13 empty] | 1 | 5.2 | 59.4829 | 98.7263 | 17.7439 | 7.16 | 16
[13 empty] | 1 | 5.2 | 102.2088 | 93.4246 | 20.0949 | 7.16 | 16
[13 empty] | 1 | 5.2 | 60.3722 | 90.9816 | 17.8084 | 7.16 | 16
[13 empty] | 1 | 5.2 | 55.5694 | 92.1797 | 17.4484 | 7.16 | 16
[13 empty] | 1 | 5.2 | 99.6845 | 95.3272 | 19.9863 | 7.16 | 16
[13 empty] | 1 | 5.2 | 87.9065 | 100.8579 | 19.4402 | 7.16 | 16
[13 empty] | 1 | 5.2 | 45.0568 | 90.8495 | 16.5376 | 7.16 | 16
[13 empty] | 1 | 5.2 | 61.8583 | 98.0335 | 17.914 | 7.16 | 16
[13 empty] | 1 | 5.2 | 40.5918 | 91.9463 | 16.0844 | 7.16 | 16
[13 empty] | 1 | 5.2 | 47.3303 | 94.7481 | 16.7514 | 7.16 | 16
[13 empty] | 1 | 5.2 | 120.9143 | 92.4558 | 20.8248 | 7.16 | 16
[13 empty] | 1 | 5.2 | 68.3801 | 97.0867 | 18.3493 | 7.16 | 16
[13 empty] | 1 | 5.2 | 97.1229 | 91.4867 | 19.8732 | 7.16 | 16
[13 empty] | 1 | 5.2 | 81.409 | 97.436 | 19.1067 | 7.16 | 16
[13 empty] | 1 | 5.2 | 132.1274 | 92.3971 | 21.2099 | 7.16 | 16
[13 empty] | 1 | 5.2 | 56.6778 | 99.8065 | 17.5341 | 7.16 | 16
[13 empty] | 1 | 5.2 | 60.114 | 93.6815 | 17.7898 | 7.16 | 16
[13 empty] | 1 | 5.2 | 108.3117 | 95.676 | 20.3468 | 7.16 | 16
[13 empty] | 1 | 5.2 | 122.9912 | 95.145 | 20.8987 | 7.16 | 16
[13 empty] | 1 | 5.2 | 17.7567 | 84.5324 | 12.4936 | 7.16 | 16
[13 empty] | 1 | 5.2 | 121.1905 | 96.0007 | 20.8347 | 7.16 | 16
[13 empty] | 1 | 5.2 | 115.9532 | 95.7243 | 20.6428 | 7.16 | 16
[13 empty] | 1 | 5.2 | 82.8479 | 94.4077 | 19.1828 | 7.16 | 16
[13 empty] | 1 | 5.2 | 69.2229 | 88.943 | 18.4025 | 7.16 | 16
[13 empty] | 1 | 5.2 | 90.3046 | 92.5399 | 19.5571 | 7.16 | 16
[13 empty] | 1 | 5.2 | 56.8882 | 92.5839 | 17.5502 | 7.16 | 16
[13 empty] | 1 | 5.2 | 112.2634 | 95.2833 | 20.5024 | 7.16 | 16
[13 empty] | 1 | 5.2 | 27.09 | 85.5525 | 14.3281 | 7.16 | 16
[13 empty] | 1 | 5.2 | 71.4944 | 94.7232 | 18.5427 | 7.16 | 16
[13 empty] | 1 | 5.2 | 110.2436 | 97.8865 | 20.4235 | 7.16 | 16
[13 empty] | 1 | 5.2 | 93.2292 | 92.997 | 19.6955 | 7.16 | 16
[13 empty] | 1 | 5.2 | 15.1864 | 80.262 | 11.8146 | 7.16 | 16
[13 empty] | 1 | 5.2 | 17.1466 | 87.4734 | 12.3418 | 7.16 | 16
[13 empty] | 1 | 5.2 | 72.1068 | 91.7271 | 18.5798 | 7.16 | 16
[13 empty] | 1 | 5.2 | 42.6955 | 87.5697 | 16.3038 | 7.16 | 16
[13 empty] | 1 | 5.2 | 61.4276 | 97.1627 | 17.8836 | 7.16 | 16
[13 empty] | 1 | 5.2 | 70.154 | 95.7852 | 18.4605 | 7.16 | 16
[13 empty] | 1 | 5.2 | 22.5862 | 82.8606 | 13.5384 | 7.16 | 16
[13 empty] | 1 | 5.2 | 60.5053 | 96.9965 | 17.8179 | 7.16 | 16
[13 empty] | 1 | 5.2 | 62.1086 | 86.3467 | 17.9315 | 7.16 | 16
[13 empty] | 1 | 5.2 | 52.655 | 92.5501 | 17.2144 | 7.16 | 16
[13 empty] | 1 | 5.2 | 129.7986 | 99.3017 | 21.1327 | 7.16 | 16
[13 empty] | 1 | 5.2 | 74.6688 | 91.9658 | 18.7314 | 7.16 | 16
[13 empty] | 1 | 5.2 | 37.5491 | 83.6172 | 15.746 | 7.16 | 16
[13 empty] | 1 | 5.2 | 52.1297 | 88.5959 | 17.1709 | 7.16 | 16
[13 empty] | 1 | 5.2 | 118.6624 | 93.697 | 20.7431 | 7.16 | 16
[13 empty] | 1 | 5.2 | 92.2655 | 96.0237 | 19.6504 | 7.16 | 16
[13 empty] | 1 | 5.2 | 97.9499 | 94.1964 | 19.91 | 7.16 | 16
[13 empty] | 1 | 5.2 | 92.0254 | 94.026 | 19.6391 | 7.16 | 16
[13 empty] | 1 | 5.2 | 47.6583 | 93.1529 | 16.7814 | 7.16 | 16
[13 empty] | 1 | 5.2 | 124.0623 | 93.6666 | 20.9364 | 7.16 | 16
[13 empty] | 1 | 5.2 | 15.671 | 81.0129 | 11.951 | 7.16 | 16
[13 empty] | 1 | 5.2 | 60.6569 | 90.6363 | 17.8288 | 7.16 | 16
[13 empty] | 1 | 5.2 | 88.9965 | 89.5345 | 19.4937 | 7.16 | 16
[13 empty] | 1 | 5.2 | 130.6049 | 92.2896 | 21.1596 | 7.16 | 16
[13 empty] | 1 | 5.2 | 72.2506 | 91.7949 | 18.5884 | 7.16 | 16
[13 empty] | 1 | 5.2 | 68.026 | 89.7735 | 18.3268 | 7.16 | 16
[13 empty] | 1 | 5.2 | 96.8702 | 91.5515 | 19.8619 | 7.16 | 16
[13 empty] | 1 | 5.2 | 110.5295 | 93.8226 | 20.4348 | 7.16 | 16
[13 empty] | 1 | 5.2 | 62.4554 | 95.7346 | 17.9557 | 7.16 | 16
[13 empty] | 1 | 5.2 | 71.7586 | 96.4514 | 18.5587 | 7.16 | 16
[13 empty] | 1 | 5.2 | 95.4753 | 94.9346 | 19.7989 | 7.16 | 16
[13 empty] | 1 | 5.2 | 106.8943 | 95.5229 | 20.2895 | 7.16 | 16
[13 empty] | 1 | 5.2 | 94.2277 | 91.6922 | 19.7418 | 7.16 | 16
[13 empty] | 1 | 5.2 | 112.868 | 91.9245 | 20.5257 | 7.16 | 16
[13 empty] | 1 | 5.2 | 19.3109 | 82.6808 | 12.858 | 7.16 | 16
[13 empty] | 1 | 5.2 | 27.6078 | 90.4274 | 14.4103 | 7.16 | 16
[13 empty] | 1 | 5.2 | 20.2176 | 88.0881 | 13.0573 | 7.16 | 16
[13 empty] | 1 | 5.2 | 35.0648 | 90.9756 | 15.4487 | 7.16 | 16
[13 empty] | 1 | 5.2 | 119.3754 | 94.3049 | 20.7691 | 7.16 | 16
[13 empty] | 1 | 5.2 | 84.9293 | 96.6243 | 19.2906 | 7.16 | 16
[13 empty] | 1 | 5.2 | 36.5027 | 88.6746 | 15.6233 | 7.16 | 16
[13 empty] | 1 | 5.2 | 132.3499 | 92.5673 | 21.2172 | 7.16 | 16
[13 empty] | 1 | 5.2 | 82.7699 | 96.7386 | 19.1787 | 7.16 | 16
[13 empty] | 1 | 5.2 | 118.7822 | 93.3125 | 20.7475 | 7.16 | 16
[13 empty] | 1 | 5.2 | 54.6805 | 89.0361 | 17.3783 | 7.16 | 16
[13 empty] | 1 | 5.2 | 44.0924 | 87.7819 | 16.4436 | 7.16 | 16
[13 empty] | 1 | 5.2 | 102.7492 | 98.2871 | 20.1178 | 7.16 | 16
[13 empty] | 1 | 5.2 | 79.973 | 89.2544 | 19.0294 | 7.16 | 16
[13 empty] | 1 | 5.2 | 50.7683 | 91.4468 | 17.0559 | 7.16 | 16
[13 empty] | 1 | 5.2 | 18.4591 | 85.0993 | 12.6621 | 7.16 | 16
[13 empty] | 1 | 5.2 | 34.1004 | 90.3171 | 15.3276 | 7.16 | 16
[13 empty] | 1 | 5.2 | 112.9903 | 97.0504 | 20.5304 | 7.16 | 16
[13 empty] | 1 | 5.2 | 79.844 | 96.3449 | 19.0224 | 7.16 | 16
[13 empty] | 1 | 5.2 | 67.1029 | 95.4472 | 18.2674 | 7.16 | 16
[13 empty] | 1 | 5.2 | 28.5684 | 85.8964 | 14.5589 | 7.16 | 16
[13 empty] | 1 | 5.2 | 93.9285 | 97.5048 | 19.728 | 7.16 | 16
[13 empty] | 1 | 5.2 | 30.8417 | 87.8986 | 14.8914 | 7.16 | 16
[13 empty] | 1 | 5.2 | 87.5805 | 97.5599 | 19.4241 | 7.16 | 16
[13 empty] | 1 | 5.2 | 38.0625 | 93.0729 | 15.805 | 7.16 | 16
[13 empty] | 1 | 5.2 | 76.8639 | 95.7794 | 18.8572 | 7.16 | 16
[13 empty] | 1 | 5.2 | 56.9301 | 90.0748 | 17.5534 | 7.16 | 16
[13 empty] | 1 | 5.2 | 40.8561 | 90.0062 | 16.1126 | 7.16 | 16
[13 empty] | 1 | 5.2 | 28.1457 | 87.2309 | 14.4941 | 7.16 | 16
[13 empty] | 1 | 5.2 | 34.2041 | 88.8439 | 15.3408 | 7.16 | 16
[13 empty] | 1 | 5.2 | 124.1662 | 93.6816 | 20.94 | 7.16 | 16
[13 empty] | 1 | 5.2 | 105.5464 | 95.0177 | 20.2344 | 7.16 | 16
[13 empty] | 1 | 5.2 | 15.448 | 83.461 | 11.8887 | 7.16 | 16
[13 empty] | 1 | 5.2 | 116.3019 | 99.5942 | 20.6559 | 7.16 | 16
[13 empty] | 1 | 5.2 | 45.7028 | 90.5622 | 16.5994 | 7.16 | 16
[13 empty] | 1 | 5.2 | 125.7421 | 90.3077 | 20.9948 | 7.16 | 16
[13 empty] | 1 | 5.2 | 119.9101 | 92.6828 | 20.7886 | 7.16 | 16
[13 empty] | 1 | 5.2 | 59.4459 | 92.2228 | 17.7412 | 7.16 | 16
[13 empty] | 1 | 5.2 | 54.4059 | 87.177 | 17.3565 | 7.16 | 16
[13 empty] | 1 | 5.2 | 34.2733 | 87.1472 | 15.3496 | 7.16 | 16
[13 empty] | 1 | 5.2 | 63.5529 | 95.2966 | 18.0314 | 7.16 | 16
[13 empty] | 1 | 5.2 | 53.18 | 92.6897 | 17.2575 | 7.16 | 16
[13 empty] | 1 | 5.2 | 117.647 | 94.1753 | 20.7058 | 7.16 | 16
[13 empty] | 1 | 5.2 | 49.9853 | 92.7314 | 16.9884 | 7.16 | 16
[13 empty] | 1 | 5.2 | 121.4317 | 93.714 | 20.8433 | 7.16 | 16
[13 empty] | 1 | 5.2 | 39.4106 | 86.04 | 15.9561 | 7.16 | 16
[13 empty] | 1 | 5.2 | 59.3753 | 93.6497 | 17.7361 | 7.16 | 16
[13 empty] | 1 | 5.2 | 58.2469 | 94.4282 | 17.6527 | 7.16 | 16
[13 empty] | 1 | 5.2 | 88.2039 | 87.7011 | 19.4549 | 7.16 | 16
[13 empty] | 1 | 5.2 | 72.0313 | 94.8649 | 18.5752 | 7.16 | 16
[13 empty] | 1 | 5.2 | 19.8061 | 80.0821 | 12.968 | 7.16 | 16
[13 empty] | 1 | 5.2 | 62.5019 | 92.904 | 17.9589 | 7.16 | 16
[13 empty] | 1 | 5.2 | 83.3109 | 98.6175 | 19.207 | 7.16 | 16
[13 empty] | 1 | 5.2 | 23.5323 | 86.6852 | 13.7166 | 7.16 | 16
[13 empty] | 1 | 5.2 | 41.6533 | 92.0353 | 16.1965 | 7.16 | 16
[13 empty] | 1 | 5.2 | 111.4872 | 93.1932 | 20.4722 | 7.16 | 16
[13 empty] | 1 | 5.2 | 93.7974 | 91.0843 | 19.7219 | 7.16 | 16
[13 empty] | 1 | 5.2 | 116.0902 | 90.3755 | 20.648 | 7.16 | 16
[13 empty] | 1 | 5.2 | 17.6863 | 87.0895 | 12.4764 | 7.16 | 16
[13 empty] | 1 | 5.2 | 16.4696 | 82.4074 | 12.1668 | 7.16 | 16
[13 empty] | 1 | 5.2 | 64.8496 | 94.9336 | 18.1191 | 7.16 | 16
[13 empty] | 1 | 5.2 | 41.212 | 89.5735 | 16.1502 | 7.16 | 16
[13 empty] | 1 | 5.2 | 88.4893 | 90.1249 | 19.4689 | 7.16 | 16
[13 empty] | 1 | 5.2 | 117.8402 | 98.0848 | 20.7129 | 7.16 | 16
[13 empty] | 1 | 5.2 | 108.6345 | 96.3928 | 20.3597 | 7.16 | 16
[13 empty] | 1 | 5.2 | 131.1431 | 96.2908 | 21.1775 | 7.16 | 16
[13 empty] | 1 | 5.2 | 80.5682 | 90.5192 | 19.0616 | 7.16 | 16
[13 empty] | 1 | 5.2 | 82.3307 | 89.1092 | 19.1556 | 7.16 | 16
[13 empty] | 1 | 5.2 | 98.4118 | 97.5665 | 19.9305 | 7.16 | 16
[13 empty] | 1 | 5.2 | 123.9076 | 98.1542 | 20.931 | 7.16 | 16
[13 empty] | 1 | 5.2 | 37.6656 | 95.4853 | 15.7595 | 7.16 | 16
[13 empty] | 1 | 5.2 | 102.3883 | 98.0688 | 20.1025 | 7.16 | 16
[13 empty] | 1 | 5.2 | 38.6138 | 88.4174 | 15.8674 | 7.16 | 16
[13 empty] | 1 | 5.2 | 39.977 | 84.1076 | 16.0181 | 7.16 | 16
[13 empty] | 1 | 5.2 | 111.3707 | 93.7118 | 20.4677 | 7.16 | 16
[13 empty] | 1 | 5.2 | 81.237 | 99.5374 | 19.0975 | 7.16 | 16
[13 empty] | 1 | 5.2 | 15.5893 | 84.9387 | 11.9283 | 7.16 | 16
[13 empty] | 1 | 5.2 | 134.4201 | 97.5724 | 21.2846 | 7.16 | 16
[13 empty] | 1 | 5.2 | 124.6599 | 101.051 | 20.9573 | 7.16 | 16
[13 empty] | 1 | 5.2 | 124.0386 | 92.9626 | 20.9356 | 7.16 | 16
[13 empty] | 1 | 5.2 | 76.7532 | 91.3828 | 18.851 | 7.16 | 16
[13 empty] | 1 | 5.2 | 81.3877 | 89.5891 | 19.1056 | 7.16 | 16
[13 empty] | 1 | 5.2 | 19.0326 | 88.5334 | 12.795 | 7.16 | 16
[13 empty] | 1 | 5.2 | 108.7696 | 100.6677 | 20.3651 | 7.16 | 16
[13 empty] | 1 | 5.2 | 109.794 | 98.5278 | 20.4058 | 7.16 | 16
[13 empty] | 1 | 5.2 | 87.9453 | 89.4558 | 19.4421 | 7.16 | 16
[13 empty] | 1 | 5.2 | 61.2646 | 93.943 | 17.8721 | 7.16 | 16
[13 empty] | 1 | 5.2 | 76.5 | 91.4106 | 18.8366 | 7.16 | 16
[13 empty] | 1 | 5.2 | 80.8978 | 93.8507 | 19.0794 | 7.16 | 16
[13 empty] | 1 | 5.2 | 71.0906 | 90.6502 | 18.5181 | 7.16 | 16
[13 empty] | 1 | 5.2 | 32.8001 | 90.6294 | 15.1588 | 7.16 | 16
[13 empty] | 1 | 5.2 | 96.593 | 91.1531 | 19.8495 | 7.16 | 16
[13 empty] | 1 | 5.2 | 99.3338 | 95.6562 | 19.971 | 7.16 | 16
[13 empty] | 1 | 5.2 | 108.7203 | 100.1627 | 20.3631 | 7.16 | 16
[13 empty] | 1 | 5.2 | 53.2407 | 87.5025 | 17.2624 | 7.16 | 16
[13 empty] | 1 | 5.2 | 115.5434 | 99.6062 | 20.6275 | 7.16 | 16
[13 empty] | 1 | 5.2 | 52.4958 | 86.5098 | 17.2012 | 7.16 | 16
[13 empty] | 1 | 5.2 | 49.2608 | 86.2245 | 16.925 | 7.16 | 16
[13 empty] | 1 | 5.2 | 48.8106 | 92.83 | 16.8851 | 7.16 | 16
[13 empty] | 1 | 5.2 | 110.4364 | 93.757 | 20.4311 | 7.16 | 16
[13 empty] | 1 | 5.2 | 54.8219 | 96.314 | 17.3895 | 7.16 | 16
[13 empty] | 1 | 5.2 | 59.6256 | 93.1863 | 17.7543 | 7.16 | 16
[13 empty] | 1 | 5.2 | 99.4352 | 97.49 | 19.9754 | 7.16 | 16
[13 empty] | 1 | 5.2 | 19.1923 | 81.8051 | 12.8313 | 7.16 | 16
[13 empty] | 1 | 5.2 | 33.7528 | 85.9965 | 15.2831 | 7.16 | 16
[13 empty] | 1 | 5.2 | 67.6938 | 98.7809 | 18.3055 | 7.16 | 16
[13 empty] | 1 | 5.2 | 41.6118 | 91.2596 | 16.1922 | 7.16 | 16
[13 empty] | 1 | 5.2 | 110.009 | 90.2628 | 20.4143 | 7.16 | 16
[13 empty] | 1 | 5.2 | 95.4133 | 89.4228 | 19.7961 | 7.16 | 16
[13 empty] | 1 | 5.2 | 119.9558 | 90.1427 | 20.7902 | 7.16 | 16
[13 empty] | 1 | 5.2 | 40.9745 | 88.4156 | 16.1251 | 7.16 | 16
[13 empty] | 1 | 5.2 | 69.7934 | 100.7224 | 18.4381 | 7.16 | 16
[13 empty] | 1 | 5.2 | 106.515 | 89.022 | 20.2741 | 7.16 | 16
[13 empty] | 1 | 5.2 | 28.094 | 87.4516 | 14.4861 | 7.16 | 16
[13 empty] | 1 | 5.2 | 70.5706 | 98.4683 | 18.4862 | 7.16 | 16
[13 empty] | 1 | 5.2 | 76.3191 | 95.9499 | 18.8263 | 7.16 | 16
[13 empty] | 1 | 5.2 | 101.8033 | 101.4734 | 20.0776 | 7.16 | 16
[13 empty] | 1 | 5.2 | 131.351 | 90.528 | 21.1843 | 7.16 | 16
[13 empty] | 1 | 5.2 | 34.3938 | 87.9532 | 15.3648 | 7.16 | 16
[13 empty] | 1 | 5.2 | 21.5852 | 83.3402 | 13.3416 | 7.16 | 16
[13 empty] | 1 | 5.2 | 91.0846 | 92.2317 | 19.5944 | 7.16 | 16
[13 empty] | 1 | 5.2 | 45.3676 | 93.8972 | 16.5675 | 7.16 | 16
[13 empty] | 1 | 5.2 | 84.7878 | 91.6148 | 19.2833 | 7.16 | 16
[13 empty] | 1 | 5.2 | 99.8126 | 95.3431 | 19.9919 | 7.16 | 16
[13 empty] | 1 | 5.2 | 73.3131 | 96.4348 | 18.6518 | 7.16 | 16
[13 empty] | 1 | 5.2 | 97.3006 | 95.9562 | 19.8812 | 7.16 | 16
[13 empty] | 1 | 5.2 | 116.0437 | 99.7908 | 20.6462 | 7.16 | 16
[13 empty] | 1 | 5.2 | 122.0549 | 93.6525 | 20.8656 | 7.16 | 16
[13 empty] | 1 | 5.2 | 103.8597 | 97.5723 | 20.1645 | 7.16 | 16
[13 empty] | 1 | 5.2 | 47.9167 | 85.3629 | 16.8049 | 7.16 | 16
[13 empty] | 1 | 5.2 | 52.0134 | 92.2495 | 17.1612 | 7.16 | 16
[13 empty] | 1 | 5.2 | 38.2307 | 90.1309 | 15.8241 | 7.16 | 16
[13 empty] | 1 | 5.2 | 89.9221 | 92.565 | 19.5387 | 7.16 | 16
[13 empty] | 1 | 5.2 | 112.2872 | 97.0585 | 20.5033 | 7.16 | 16
[13 empty] | 1 | 5.2 | 26.9708 | 79.2831 | 14.3089 | 7.16 | 16
[13 empty] | 1 | 5.2 | 66.2471 | 97.8275 | 18.2117 | 7.16 | 16
[13 empty] | 1 | 5.2 | 93.9057 | 91.1208 | 19.7269 | 7.16 | 16
[13 empty] | 1 | 5.2 | 110.6642 | 96.4045 | 20.4401 | 7.16 | 16
[13 empty] | 1 | 5.2 | 79.4508 | 95.0394 | 19.001 | 7.16 | 16
[13 empty] | 1 | 5.2 | 20.8487 | 80.1082 | 13.1908 | 7.16 | 16
[13 empty] | 1 | 5.2 | 70.08 | 90.8721 | 18.4559 | 7.16 | 16
[13 empty] | 1 | 5.2 | 112.6586 | 89.9449 | 20.5176 | 7.16 | 16
[13 empty] | 1 | 5.2 | 138.8932 | 98.8378 | 21.4268 | 7.16 | 16
[13 empty] | 1 | 5.2 | 121.1599 | 95.8258 | 20.8336 | 7.16 | 16
[13 empty] | 1 | 5.2 | 22.4983 | 89.5418 | 13.5215 | 7.16 | 16
[13 empty] | 1 | 5.2 | 110.8406 | 91.9243 | 20.447 | 7.16 | 16
[13 empty] | 1 | 5.2 | 105.6133 | 97.5994 | 20.2372 | 7.16 | 16
[13 empty] | 1 | 5.2 | 109.3354 | 95.7675 | 20.3876 | 7.16 | 16
[13 empty] | 1 | 5.2 | 40.1789 | 88.6203 | 16.04 | 7.16 | 16
[13 empty] | 1 | 5.2 | 55.4798 | 94.5314 | 17.4414 | 7.16 | 16
[13 empty] | 1 | 5.2 | 89.6349 | 88.9993 | 19.5248 | 7.16 | 16
[13 empty] | 1 | 5.2 | 137.1392 | 94.5486 | 21.3716 | 7.16 | 16
[13 empty] | 1 | 5.2 | 71.4285 | 91.1978 | 18.5387 | 7.16 | 16
[13 empty] | 1 | 5.2 | 77.0382 | 90.1067 | 18.8671 | 7.16 | 16
[13 empty] | 1 | 5.2 | 136.457 | 94.7045 | 21.35 | 7.16 | 16
[13 empty] | 1 | 5.2 | 110.3756 | 102.2184 | 20.4287 | 7.16 | 16
[13 empty] | 1 | 5.2 | 137.4707 | 98.0985 | 21.3821 | 7.16 | 16
[13 empty] | 1 | 5.2 | 40.3539 | 89.9765 | 16.0589 | 7.16 | 16
[13 empty] | 1 | 5.2 | 18.9586 | 85.3151 | 12.7781 | 7.16 | 16
[13 empty] | 1 | 5.2 | 34.7685 | 87.4289 | 15.4119 | 7.16 | 16
[13 empty] | 1 | 5.2 | 104.9629 | 95.0786 | 20.2104 | 7.16 | 16
[13 empty] | 1 | 5.2 | 112.1603 | 97.2978 | 20.4984 | 7.16 | 16
[13 empty] | 1 | 5.2 | 95.6197 | 93.7743 | 19.8055 | 7.16 | 16
[13 empty] | 1 | 5.2 | 57.2581 | 86.5029 | 17.5784 | 7.16 | 16
[13 empty] | 1 | 5.2 | 96.8315 | 96.2534 | 19.8602 | 7.16 | 16
[13 empty] | 1 | 5.2 | 20.707 | 80.6142 | 13.1612 | 7.16 | 16
[13 empty] | 1 | 5.2 | 123.4356 | 96.5079 | 20.9144 | 7.16 | 16
[13 empty] | 1 | 5.2 | 27.8702 | 89.2533 | 14.4514 | 7.16 | 16
[13 empty] | 1 | 5.2 | 133.3712 | 94.6382 | 21.2506 | 7.16 | 16
[13 empty] | 1 | 5.2 | 62.4372 | 93.1792 | 17.9544 | 7.16 | 16
[13 empty] | 1 | 5.2 | 31.8151 | 93.2277 | 15.0263 | 7.16 | 16
[13 empty] | 1 | 5.2 | 54.11 | 91.2066 | 17.3328 | 7.16 | 16
[13 empty] | 1 | 5.2 | 127.3355 | 95.4722 | 21.0495 | 7.16 | 16
[13 empty] | 1 | 5.2 | 112.5988 | 99.0697 | 20.5153 | 7.16 | 16
[13 empty] | 1 | 5.2 | 39.1302 | 87.0462 | 15.9251 | 7.16 | 16
[13 empty] | 1 | 5.2 | 36.7426 | 93.8331 | 15.6517 | 7.16 | 16
[13 empty] | 1 | 5.2 | 126.6645 | 101.8394 | 21.0266 | 7.16 | 16
[13 empty] | 1 | 5.2 | 111.3456 | 95.7879 | 20.4667 | 7.16 | 16
[13 empty] | 1 | 5.2 | 114.0146 | 97.1452 | 20.5696 | 7.16 | 16
[13 empty] | 1 | 5.2 | 41.6947 | 86.1575 | 16.2008 | 7.16 | 16
[13 empty] | 1 | 5.2 | 39.1716 | 88.6971 | 15.9297 | 7.16 | 16
[13 empty] | 1 | 5.2 | 95.8424 | 99.7019 | 19.8156 | 7.16 | 16
[13 empty] | 1 | 5.2 | 28.9109 | 88.128 | 14.6106 | 7.16 | 16
[13 empty] | 1 | 5.2 | 78.2391 | 92.551 | 18.9342 | 7.16 | 16
[13 empty] | 1 | 5.2 | 100.6152 | 100.3796 | 20.0266 | 7.16 | 16
[13 empty] | 1 | 5.2 | 34.6284 | 86.8791 | 15.3943 | 7.16 | 16
[13 empty] | 1 | 5.2 | 61.6718 | 91.4247 | 17.9009 | 7.16 | 16
[13 empty] | 1 | 5.2 | 116.0465 | 95.2573 | 20.6463 | 7.16 | 16
[13 empty] | 1 | 5.2 | 128.6652 | 100.7671 | 21.0946 | 7.16 | 16
[13 empty] | 1 | 5.2 | 35.0862 | 90.5594 | 15.4514 | 7.16 | 16
[13 empty] | 1 | 5.2 | 107.2435 | 93.4992 | 20.3037 | 7.16 | 16
[13 empty] | 1 | 5.2 | 84.462 | 95.828 | 19.2666 | 7.16 | 16
[13 empty] | 1 | 5.2 | 38.4821 | 87.2738 | 15.8526 | 7.16 | 16
[13 empty] | 1 | 5.2 | 101.2518 | 100.4346 | 20.054 | 7.16 | 16
[13 empty] | 1 | 5.2 | 52.477 | 83.5776 | 17.1997 | 7.16 | 16
[13 empty] | 1 | 5.2 | 94.0335 | 95.4193 | 19.7328 | 7.16 | 16
[13 empty] | 1 | 5.2 | 44.4729 | 93.2138 | 16.481 | 7.16 | 16
[13 empty] | 1 | 5.2 | 76.1679 | 92.9646 | 18.8177 | 7.16 | 16
[13 empty] | 1 | 5.2 | 109.783 | 91.249 | 20.4054 | 7.16 | 16
[13 empty] | 1 | 5.2 | 92.5259 | 96.9526 | 19.6626 | 7.16 | 16
[13 empty] | 1 | 5.2 | 45.9719 | 88.2567 | 16.6249 | 7.16 | 16
[13 empty] | 1 | 5.2 | 96.651 | 96.6012 | 19.8521 | 7.16 | 16
[13 empty] | 1 | 5.2 | 56.3482 | 90.274 | 17.5088 | 7.16 | 16
[13 empty] | 1 | 5.2 | 29.9004 | 89.2616 | 14.7568 | 7.16 | 16
[13 empty] | 1 | 5.2 | 97.107 | 93.6923 | 19.8725 | 7.16 | 16
[13 empty] | 1 | 5.2 | 133.415 | 98.9776 | 21.252 | 7.16 | 16
[13 empty] | 1 | 5.2 | 120.1443 | 93.6169 | 20.797 | 7.16 | 16
[13 empty] | 1 | 5.2 | 33.2985 | 95.5491 | 15.2242 | 7.16 | 16
[13 empty] | 1 | 5.2 | 100.9366 | 98.5531 | 20.0405 | 7.16 | 16
[13 empty] | 1 | 5.2 | 98.0266 | 96.7763 | 19.9134 | 7.16 | 16
[13 empty] | 1 | 5.2 | 78.8111 | 91.0158 | 18.9659 | 7.16 | 16
[13 empty] | 1 | 5.2 | 69.3402 | 94.7624 | 18.4099 | 7.16 | 16
[13 empty] | 1 | 5.2 | 62.9485 | 90.7125 | 17.9899 | 7.16 | 16
[13 empty] | 1 | 5.2 | 120.2868 | 101.07 | 20.8022 | 7.16 | 16
[13 empty] | 1 | 5.2 | 46.3544 | 92.2994 | 16.6609 | 7.16 | 16
[13 empty] | 1 | 5.2 | 51.435 | 94.9524 | 17.1126 | 7.16 | 16
[13 empty] | 1 | 5.2 | 85.1211 | 92.9498 | 19.3004 | 7.16 | 16
[13 empty] | 1 | 5.2 | 93.333 | 92.542 | 19.7004 | 7.16 | 16
[13 empty] | 1 | 5.2 | 71.2149 | 93.2857 | 18.5257 | 7.16 | 16
[13 empty] | 1 | 5.2 | 123.0532 | 94.2973 | 20.9009 | 7.16 | 16
[13 empty] | 1 | 5.2 | 134.2446 | 93.9265 | 21.279 | 7.16 | 16
[13 empty] | 1 | 5.2 | 117.0659 | 99.5675 | 20.6843 | 7.16 | 16
[13 empty] | 1 | 5.2 | 105.0079 | 91.5747 | 20.2122 | 7.16 | 16
[13 empty] | 1 | 5.2 | 30.2552 | 88.1935 | 14.808 | 7.16 | 16
[13 empty] | 1 | 5.2 | 25.3693 | 91.6088 | 14.0431 | 7.16 | 16
[13 empty] | 1 | 5.2 | 119.8904 | 91.9226 | 20.7878 | 7.16 | 16
[13 empty] | 1 | 5.2 | 58.8189 | 95.0169 | 17.6952 | 7.16 | 16
[13 empty] | 1 | 5.2 | 128.2046 | 95.6189 | 21.079 | 7.16 | 16
[13 empty] | 1 | 5.2 | 87.2364 | 90.6958 | 19.407 | 7.16 | 16
[13 empty] | 1 | 5.2 | 21.3858 | 81.667 | 13.3013 | 7.16 | 16
[13 empty] | 1 | 5.2 | 41.9568 | 91.2842 | 16.228 | 7.16 | 16
[13 empty] | 1 | 5.2 | 33.3356 | 97.2854 | 15.2291 | 7.16 | 16
[13 empty] | 1 | 5.2 | 67.0377 | 94.4556 | 18.2632 | 7.16 | 16
[13 empty] | 1 | 5.2 | 124.6948 | 94.4443 | 20.9585 | 7.16 | 16
[13 empty] | 1 | 5.2 | 26.6198 | 93.3107 | 14.2521 | 7.16 | 16
[13 empty] | 1 | 5.2 | 131.2306 | 93.8233 | 21.1804 | 7.16 | 16
[13 empty] | 1 | 5.2 | 131.9797 | 95.0448 | 21.2051 | 7.16 | 16
[13 empty] | 1 | 5.2 | 48.1697 | 93.0776 | 16.8277 | 7.16 | 16
[13 empty] | 1 | 5.2 | 19.4599 | 78.013 | 12.8914 | 7.16 | 16
[13 empty] | 1 | 5.2 | 73.3084 | 89.3418 | 18.6515 | 7.16 | 16
[13 empty] | 1 | 5.2 | 88.0475 | 94.2506 | 19.4472 | 7.16 | 16
[13 empty] | 1 | 5.2 | 105.8428 | 96.1223 | 20.2466 | 7.16 | 16
[13 empty] | 1 | 5.2 | 56.6868 | 88.0698 | 17.5348 | 7.16 | 16
[13 empty] | 1 | 5.2 | 22.9603 | 86.5111 | 13.6098 | 7.16 | 16
[13 empty] | 1 | 5.2 | 126.4547 | 96.2809 | 21.0193 | 7.16 | 16
[13 empty] | 1 | 5.2 | 118.6203 | 95.5774 | 20.7416 | 7.16 | 16
[13 empty] | 1 | 5.2 | 61.6187 | 94.4623 | 17.8971 | 7.16 | 16
[13 empty] | 1 | 5.2 | 110.6829 | 93.9668 | 20.4408 | 7.16 | 16
[13 empty] | 1 | 5.2 | 69.6751 | 93.4901 | 18.4308 | 7.16 | 16
[13 empty] | 1 | 5.2 | 79.784 | 91.3733 | 19.0192 | 7.16 | 16
[13 empty] | 1 | 5.2 | 85.0236 | 90.0518 | 19.2954 | 7.16 | 16
[13 empty] | 1 | 5.2 | 45.6882 | 91.1144 | 16.598 | 7.16 | 16
[13 empty] | 1 | 5.2 | 31.0382 | 75.2198 | 14.919 | 7.16 | 16
[13 empty] | 1 | 5.2 | 91.3104 | 92.4395 | 19.6052 | 7.16 | 16
[13 empty] | 1 | 5.2 | 91.696 | 92.0399 | 19.6235 | 7.16 | 16
[13 empty] | 1 | 5.2 | 44.3664 | 90.9896 | 16.4705 | 7.16 | 16
[13 empty] | 1 | 5.2 | 122.2012 | 96.6563 | 20.8708 | 7.16 | 16
[13 empty] | 1 | 5.2 | 29.4131 | 90.7178 | 14.6854 | 7.16 | 16
[13 empty] | 1 | 5.2 | 125.3144 | 94.0773 | 20.98 | 7.16 | 16
[13 empty] | 1 | 5.2 | 63.6136 | 92.024 | 18.0355 | 7.16 | 16
[13 empty] | 1 | 5.2 | 52.4778 | 89.4075 | 17.1998 | 7.16 | 16
[13 empty] | 1 | 5.2 | 109.1143 | 100.4578 | 20.3788 | 7.16 | 16
[13 empty] | 1 | 5.2 | 48.1462 | 89.7521 | 16.8256 | 7.16 | 16
[13 empty] | 1 | 5.2 | 80.6935 | 90.3376 | 19.0684 | 7.16 | 16
[13 empty] | 1 | 5.2 | 43.6543 | 94.7513 | 16.4003 | 7.16 | 16
[13 empty] | 1 | 5.2 | 22.0482 | 79.929 | 13.4337 | 7.16 | 16
[13 empty] | 1 | 5.2 | 118.4726 | 93.4023 | 20.7362 | 7.16 | 16
[13 empty] | 1 | 5.2 | 29.4768 | 84.3154 | 14.6948 | 7.16 | 16
[13 empty] | 1 | 5.2 | 82.7404 | 91.2799 | 19.1772 | 7.16 | 16
[13 empty] | 1 | 5.2 | 93.0855 | 92.1403 | 19.6888 | 7.16 | 16
[13 empty] | 1 | 5.2 | 15.047 | 87.8536 | 11.7745 | 7.16 | 16
[13 empty] | 1 | 5.2 | 35.4519 | 89.2667 | 15.4964 | 7.16 | 16
[13 empty] | 1 | 5.2 | 16.1896 | 91.9852 | 12.0924 | 7.16 | 16
[13 empty] | 1 | 5.2 | 109.1252 | 93.3329 | 20.3792 | 7.16 | 16
[13 empty] | 1 | 5.2 | 102.9637 | 94.3797 | 20.1268 | 7.16 | 16
[13 empty] | 1 | 5.2 | 59.5426 | 91.2783 | 17.7483 | 7.16 | 16
[13 empty] | 1 | 5.2 | 98.8015 | 98.2365 | 19.9476 | 7.16 | 16
[13 empty] | 1 | 5.2 | 26.3744 | 87.351 | 14.2118 | 7.16 | 16
[13 empty] | 1 | 5.2 | 117.8319 | 95.2366 | 20.7126 | 7.16 | 16
[13 empty] | 1 | 5.2 | 67.9025 | 91.6822 | 18.3189 | 7.16 | 16
[13 empty] | 1 | 5.2 | 27.6985 | 91.1503 | 14.4246 | 7.16 | 16
[13 empty] | 1 | 5.2 | 27.1987 | 88.2116 | 14.3455 | 7.16 | 16
[13 empty] | 1 | 5.2 | 28.2947 | 86.1772 | 14.517 | 7.16 | 16
[13 empty] | 1 | 5.2 | 92.3374 | 94.3476 | 19.6538 | 7.16 | 16
[13 empty] | 1 | 5.2 | 40.1234 | 96.1245 | 16.034 | 7.16 | 16
[13 empty] | 1 | 5.2 | 67.8998 | 96.9878 | 18.3187 | 7.16 | 16
[13 empty] | 1 | 5.2 | 116.1278 | 94.1228 | 20.6494 | 7.16 | 16
[13 empty] | 1 | 5.2 | 56.1146 | 90.1732 | 17.4908 | 7.16 | 16
[13 empty] | 1 | 5.2 | 49.1687 | 91.9148 | 16.9169 | 7.16 | 16
[13 empty] | 1 | 5.2 | 117.3536 | 92.5384 | 20.695 | 7.16 | 16
[13 empty] | 1 | 5.2 | 40.8083 | 88.4138 | 16.1075 | 7.16 | 16
[13 empty] | 1 | 5.2 | 96.8209 | 90.7773 | 19.8597 | 7.16 | 16
[13 empty] | 1 | 5.2 | 87.0016 | 87.715 | 19.3953 | 7.16 | 16
[13 empty] | 1 | 5.2 | 85.4641 | 92.1914 | 19.3178 | 7.16 | 16
[13 empty] | 1 | 5.2 | 54.3347 | 90.4998 | 17.3508 | 7.16 | 16
[13 empty] | 1 | 5.2 | 33.208 | 89.6534 | 15.2124 | 7.16 | 16
[13 empty] | 1 | 5.2 | 31.2771 | 87.3326 | 14.9523 | 7.16 | 16
[13 empty] | 1 | 5.2 | 120.3333 | 90.014 | 20.8039 | 7.16 | 16
[13 empty] | 1 | 5.2 | 74.3265 | 94.6542 | 18.7114 | 7.16 | 16
[13 empty] | 1 | 5.2 | 43.9622 | 87.269 | 16.4308 | 7.16 | 16
[13 empty] | 1 | 5.2 | 112.6303 | 91.2132 | 20.5166 | 7.16 | 16
[13 empty] | 1 | 5.2 | 100.303 | 98.6542 | 20.0131 | 7.16 | 16
[13 empty] | 1 | 5.2 | 35.1523 | 89.8073 | 15.4595 | 7.16 | 16
[13 empty] | 1 | 5.2 | 32.6492 | 88.0539 | 15.1387 | 7.16 | 16
[13 empty] | 1 | 5.2 | 98.5929 | 94.8948 | 19.9385 | 7.16 | 16
[13 empty] | 1 | 5.2 | 97.3416 | 99.6525 | 19.883 | 7.16 | 16
[13 empty] | 1 | 5.2 | 95.4757 | 92.5422 | 19.7989 | 7.16 | 16
[13 empty] | 1 | 5.2 | 38.3485 | 86.9899 | 15.8375 | 7.16 | 16
[13 empty] | 1 | 5.2 | 117.7623 | 90.2411 | 20.7101 | 7.16 | 16
[13 empty] | 1 | 5.2 | 91.7183 | 97.3986 | 19.6246 | 7.16 | 16
[13 empty] | 1 | 5.2 | 131.5277 | 97.7505 | 21.1902 | 7.16 | 16
[13 empty] | 1 | 5.2 | 97.677 | 95.7745 | 19.8979 | 7.16 | 16
[13 empty] | 1 | 5.2 | 46.1504 | 86.7139 | 16.6418 | 7.16 | 16
[13 empty] | 1 | 5.2 | 20.8365 | 84.0687 | 13.1883 | 7.16 | 16
[13 empty] | 1 | 5.2 | 19.6426 | 85.5732 | 12.932 | 7.16 | 16
[13 empty] | 1 | 5.2 | 104.7837 | 96.449 | 20.2029 | 7.16 | 16
[13 empty] | 1 | 5.2 | 45.4273 | 88.6314 | 16.5732 | 7.16 | 16
[13 empty] | 1 | 5.2 | 33.2095 | 81.9531 | 15.2126 | 7.16 | 16
[13 empty] | 1 | 5.2 | 20.4944 | 82.1366 | 13.1164 | 7.16 | 16
[13 empty] | 1 | 5.2 | 116.1038 | 96.0565 | 20.6485 | 7.16 | 16
[13 empty] | 1 | 5.2 | 120.0905 | 94.9282 | 20.7951 | 7.16 | 16
[13 empty] | 1 | 5.2 | 43.6896 | 94.5251 | 16.4038 | 7.16 | 16
[13 empty] | 1 | 5.2 | 108.4799 | 89.2401 | 20.3535 | 7.16 | 16
[13 empty] | 1 | 5.2 | 50.2434 | 85.8283 | 17.0108 | 7.16 | 16
[13 empty] | 1 | 5.2 | 57.2814 | 92.0933 | 17.5801 | 7.16 | 16
[13 empty] | 1 | 5.2 | 56.1508 | 86.9089 | 17.4936 | 7.16 | 16
[13 empty] | 1 | 5.2 | 23.3293 | 89.4106 | 13.679 | 7.16 | 16
[13 empty] | 1 | 5.2 | 24.6442 | 88.2623 | 13.9171 | 7.16 | 16
[13 empty] | 1 | 5.2 | 76.854 | 92.2618 | 18.8567 | 7.16 | 16
[13 empty] | 1 | 5.2 | 62.0121 | 87.5095 | 17.9248 | 7.16 | 16
[13 empty] | 1 | 5.2 | 67.0733 | 92.5009 | 18.2655 | 7.16 | 16
[13 empty] | 1 | 5.2 | 92.4606 | 96.2182 | 19.6596 | 7.16 | 16
[13 empty] | 1 | 5.2 | 97.9412 | 95.4406 | 19.9097 | 7.16 | 16
[13 empty] | 1 | 5.2 | 94.4386 | 92.9386 | 19.7515 | 7.16 | 16
[13 empty] | 1 | 5.2 | 57.5252 | 90.6306 | 17.5986 | 7.16 | 16
[13 empty] | 1 | 5.2 | 108.0944 | 98.9088 | 20.338 | 7.16 | 16
[13 empty] | 1 | 5.2 | 101.9382 | 97.7704 | 20.0834 | 7.16 | 16
[13 empty] | 1 | 5.2 | 88.3221 | 95.4853 | 19.4607 | 7.16 | 16
[13 empty] | 1 | 5.2 | 125.3428 | 91.5484 | 20.981 | 7.16 | 16
[13 empty] | 1 | 5.2 | 134.6511 | 87.9521 | 21.2921 | 7.16 | 16
[13 empty] | 1 | 5.2 | 122.5099 | 92.8125 | 20.8817 | 7.16 | 16
[13 empty] | 1 | 5.2 | 55.0453 | 87.9927 | 17.4072 | 7.16 | 16
[13 empty] | 1 | 5.2 | 97.9485 | 92.8756 | 19.91 | 7.16 | 16
[13 empty] | 1 | 5.2 | 128.2041 | 93.9476 | 21.079 | 7.16 | 16
[13 empty] | 1 | 5.2 | 100.6764 | 96.4487 | 20.0293 | 7.16 | 16
[13 empty] | 1 | 5.2 | 139.8906 | 94.273 | 21.4579 | 7.16 | 16
[13 empty] | 1 | 5.2 | 77.4243 | 98.2265 | 18.8888 | 7.16 | 16
[13 empty] | 1 | 5.2 | 49.1125 | 89.9049 | 16.9119 | 7.16 | 16
[13 empty] | 1 | 5.2 | 101.6763 | 94.732 | 20.0722 | 7.16 | 16
[13 empty] | 1 | 5.2 | 139.3766 | 90.0965 | 21.4419 | 7.16 | 16
[13 empty] | 1 | 5.2 | 41.2972 | 86.533 | 16.1592 | 7.16 | 16
[13 empty] | 1 | 5.2 | 66.9663 | 84.2466 | 18.2586 | 7.16 | 16
[13 empty] | 1 | 5.2 | 35.2509 | 87.0237 | 15.4717 | 7.16 | 16
[13 empty] | 1 | 5.2 | 46.2152 | 92.1137 | 16.6479 | 7.16 | 16
[13 empty] | 1 | 5.2 | 64.2135 | 96.2263 | 18.0763 | 7.16 | 16
[13 empty] | 1 | 5.2 | 57.5208 | 86.0609 | 17.5983 | 7.16 | 16
[13 empty] | 1 | 5.2 | 131.0656 | 89.4418 | 21.1749 | 7.16 | 16
[13 empty] | 1 | 5.2 | 71.5905 | 93.7064 | 18.5486 | 7.16 | 16
[13 empty] | 1 | 5.2 | 80.8208 | 93.6452 | 19.0752 | 7.16 | 16
[13 empty] | 1 | 5.2 | 77.6443 | 89.8686 | 18.9011 | 7.16 | 16
[13 empty] | 1 | 5.2 | 116.2908 | 97.2799 | 20.6555 | 7.16 | 16
[13 empty] | 1 | 5.2 | 115.6048 | 94.9002 | 20.6298 | 7.16 | 16
[13 empty] | 1 | 5.2 | 29.7276 | 88.6054 | 14.7316 | 7.16 | 16
[13 empty] | 1 | 5.2 | 92.2938 | 92.663 | 19.6517 | 7.16 | 16
[13 empty] | 1 | 5.2 | 111.5909 | 92.382 | 20.4763 | 7.16 | 16
[13 empty] | 1 | 5.2 | 50.6048 | 93.505 | 17.0419 | 7.16 | 16
[13 empty] | 1 | 5.2 | 48.64 | 93.712 | 16.8699 | 7.16 | 16
[13 empty] | 1 | 5.2 | 73.2645 | 97.1681 | 18.6489 | 7.16 | 16
[13 empty] | 1 | 5.2 | 61.4063 | 90.1664 | 17.8821 | 7.16 | 16
[13 empty] | 1 | 5.2 | 74.9051 | 91.1845 | 18.7451 | 7.16 | 16
[13 empty] | 1 | 5.2 | 69.776 | 93.4259 | 18.4371 | 7.16 | 16
[13 empty] | 1 | 5.2 | 46.9033 | 88.1336 | 16.712 | 7.16 | 16
[13 empty] | 1 | 5.2 | 32.6422 | 89.1521 | 15.1378 | 7.16 | 16
[13 empty] | 1 | 5.2 | 48.2715 | 87.8612 | 16.8369 | 7.16 | 16
[13 empty] | 1 | 5.2 | 58.5605 | 90.6709 | 17.676 | 7.16 | 16
[13 empty] | 1 | 5.2 | 46.5652 | 85.5025 | 16.6806 | 7.16 | 16
[13 empty] | 1 | 5.2 | 17.2148 | 78.0514 | 12.359 | 7.16 | 16
[13 empty] | 1 | 5.2 | 71.3434 | 93.0194 | 18.5335 | 7.16 | 16
[13 empty] | 1 | 5.2 | 128.0727 | 94.9349 | 21.0746 | 7.16 | 16
[13 empty] | 1 | 5.2 | 97.1331 | 91.7668 | 19.8737 | 7.16 | 16
[13 empty] | 1 | 5.2 | 32.929 | 87.6156 | 15.1758 | 7.16 | 16
[13 empty] | 1 | 5.2 | 47.3121 | 88.9191 | 16.7497 | 7.16 | 16
[13 empty] | 1 | 5.2 | 113.9081 | 99.3136 | 20.5655 | 7.16 | 16
[13 empty] | 1 | 5.2 | 105.9225 | 93.4798 | 20.2499 | 7.16 | 16
[13 empty] | 1 | 5.2 | 117.8898 | 99.3296 | 20.7148 | 7.16 | 16
[13 empty] | 1 | 5.2 | 132.0378 | 93.6844 | 21.207 | 7.16 | 16
[13 empty] | 1 | 5.2 | 38.8964 | 86.1528 | 15.8991 | 7.16 | 16
[13 empty] | 1 | 5.2 | 80.868 | 87.3052 | 19.0778 | 7.16 | 16
[13 empty] | 1 | 5.2 | 50.0762 | 91.6754 | 16.9963 | 7.16 | 16
[13 empty] | 1 | 5.2 | 66.0484 | 93.1822 | 18.1986 | 7.16 | 16
[13 empty] | 1 | 5.2 | 44.9816 | 94.8214 | 16.5304 | 7.16 | 16
[13 empty] | 1 | 5.2 | 59.6944 | 98.7549 | 17.7593 | 7.16 | 16
[13 empty] | 1 | 5.2 | 35.5401 | 92.6512 | 15.5072 | 7.16 | 16
[13 empty] | 1 | 5.2 | 15.3162 | 84.5118 | 11.8515 | 7.16 | 16
[13 empty] | 1 | 5.2 | 65.8323 | 95.2435 | 18.1844 | 7.16 | 16
[13 empty] | 1 | 5.2 | 49.9522 | 90.7127 | 16.9855 | 7.16 | 16
[13 empty] | 1 | 5.2 | 37.1594 | 88.2281 | 15.7007 | 7.16 | 16
[13 empty] | 1 | 5.2 | 88.2072 | 91.8767 | 19.455 | 7.16 | 16
[13 empty] | 1 | 5.2 | 105.1898 | 97.0338 | 20.2197 | 7.16 | 16
[13 empty] | 1 | 5.2 | 105.1576 | 95.7641 | 20.2184 | 7.16 | 16
[13 empty] | 1 | 5.2 | 78.5733 | 89.5858 | 18.9527 | 7.16 | 16
[13 empty] | 1 | 5.2 | 55.7407 | 92.7982 | 17.4617 | 7.16 | 16
[13 empty] | 1 | 5.2 | 71.8547 | 95.5824 | 18.5646 | 7.16 | 16
[13 empty] | 1 | 5.2 | 52.1101 | 90.6237 | 17.1692 | 7.16 | 16
[13 empty] | 1 | 5.2 | 100.3784 | 94.8723 | 20.0164 | 7.16 | 16
[13 empty] | 1 | 5.2 | 130.591 | 97.3822 | 21.1591 | 7.16 | 16
[13 empty] | 1 | 5.2 | 51.4682 | 88.1466 | 17.1154 | 7.16 | 16
[13 empty] | 1 | 5.2 | 74.4993 | 90.3666 | 18.7215 | 7.16 | 16
[13 empty] | 1 | 5.2 | 63.943 | 96.3969 | 18.0579 | 7.16 | 16
[13 empty] | 1 | 5.2 | 54.862 | 94.1263 | 17.3927 | 7.16 | 16
[13 empty] | 1 | 5.2 | 65.0232 | 95.7583 | 18.1307 | 7.16 | 16
[13 empty] | 1 | 5.2 | 124.6991 | 93.6868 | 20.9586 | 7.16 | 16
[13 empty] | 1 | 5.2 | 134.145 | 99.5042 | 21.2757 | 7.16 | 16
[13 empty] | 1 | 5.2 | 15.5479 | 86.542 | 11.9167 | 7.16 | 16
[13 empty] | 1 | 5.2 | 90.1785 | 96.6185 | 19.551 | 7.16 | 16
[13 empty] | 1 | 5.2 | 113.1972 | 94.4199 | 20.5384 | 7.16 | 16
[13 empty] | 1 | 5.2 | 94.8133 | 94.5084 | 19.7687 | 7.16 | 16
[13 empty] | 1 | 5.2 | 29.6268 | 93.984 | 14.7169 | 7.16 | 16
[13 empty] | 1 | 5.2 | 103.8141 | 96.2348 | 20.1626 | 7.16 | 16
[13 empty] | 1 | 5.2 | 27.2187 | 81.9961 | 14.3487 | 7.16 | 16
[13 empty] | 1 | 5.2 | 88.0957 | 93.1699 | 19.4495 | 7.16 | 16
[13 empty] | 1 | 5.2 | 120.9456 | 89.3679 | 20.8259 | 7.16 | 16
[13 empty] | 1 | 5.2 | 43.8407 | 91.9316 | 16.4188 | 7.16 | 16
[13 empty] | 1 | 5.2 | 39.4985 | 86.3959 | 15.9658 | 7.16 | 16
[13 empty] | 1 | 5.2 | 19.7285 | 84.6194 | 12.9509 | 7.16 | 16
[13 empty] | 1 | 5.2 | 118.4433 | 96.8177 | 20.7351 | 7.16 | 16
[13 empty] | 1 | 5.2 | 18.5327 | 85.5295 | 12.6794 | 7.16 | 16
[13 empty] | 1 | 5.2 | 60.9048 | 87.0199 | 17.8465 | 7.16 | 16
[13 empty] | 1 | 5.2 | 36.8514 | 86.4402 | 15.6645 | 7.16 | 16
[13 empty] | 1 | 5.2 | 78.0091 | 89.7944 | 18.9215 | 7.16 | 16
[13 empty] | 1 | 5.2 | 76.9983 | 91.2705 | 18.8648 | 7.16 | 16
[13 empty] | 1 | 5.2 | 123.1102 | 101.8621 | 20.9029 | 7.16 | 16
[13 empty] | 1 | 5.2 | 86.3924 | 94.4815 | 19.3648 | 7.16 | 16
[13 empty] | 1 | 5.2 | 36.3769 | 83.86 | 15.6083 | 7.16 | 16
[13 empty] | 1 | 5.2 | 128.5441 | 98.1375 | 21.0905 | 7.16 | 16
[13 empty] | 1 | 5.2 | 97.9547 | 93.2204 | 19.9103 | 7.16 | 16
[13 empty] | 1 | 5.2 | 77.8361 | 95.7979 | 18.9118 | 7.16 | 16
[13 empty] | 1 | 5.2 | 117.7606 | 94.2249 | 20.71 | 7.16 | 16
[13 empty] | 1 | 5.2 | 50.9621 | 90.6946 | 17.0725 | 7.16 | 16
[13 empty] | 1 | 5.2 | 125.1206 | 99.7187 | 20.9733 | 7.16 | 16
[13 empty] | 1 | 5.2 | 81.4298 | 94.2825 | 19.1078 | 7.16 | 16
[13 empty] | 1 | 5.2 | 26.5742 | 90.9763 | 14.2446 | 7.16 | 16
[13 empty] | 1 | 5.2 | 75.443 | 92.1845 | 18.7762 | 7.16 | 16
[13 empty] | 1 | 5.2 | 55.2246 | 90.5334 | 17.4213 | 7.16 | 16
[13 empty] | 1 | 5.2 | 82.8851 | 94.6925 | 19.1848 | 7.16 | 16
[13 empty] | 1 | 5.2 | 134.588 | 94.905 | 21.2901 | 7.16 | 16
[13 empty] | 1 | 5.2 | 60.9405 | 92.6874 | 17.8491 | 7.16 | 16
[13 empty] | 1 | 5.2 | 18.3076 | 86.2986 | 12.6263 | 7.16 | 16
[13 empty] | 1 | 5.2 | 107.4388 | 93.6841 | 20.3116 | 7.16 | 16
[13 empty] | 1 | 5.2 | 55.6106 | 87.8795 | 17.4516 | 7.16 | 16
[13 empty] | 1 | 5.2 | 98.1608 | 92.9631 | 19.9194 | 7.16 | 16
[13 empty] | 1 | 5.2 | 77.2308 | 92.015 | 18.8779 | 7.16 | 16
[13 empty] | 1 | 5.2 | 122.2106 | 97.6791 | 20.8711 | 7.16 | 16
[13 empty] | 1 | 5.2 | 108.579 | 95.0178 | 20.3575 | 7.16 | 16
[13 empty] | 1 | 5.2 | 64.7395 | 94.9199 | 18.1117 | 7.16 | 16
[13 empty] | 1 | 5.2 | 79.2643 | 90.7102 | 18.9908 | 7.16 | 16
[13 empty] | 1 | 5.2 | 87.9695 | 95.1284 | 19.4433 | 7.16 | 16
[13 empty] | 1 | 5.2 | 78.5305 | 95.6472 | 18.9504 | 7.16 | 16
[13 empty] | 1 | 5.2 | 106.7339 | 96.6224 | 20.283 | 7.16 | 16
[13 empty] | 1 | 5.2 | 106.0738 | 92.3986 | 20.2561 | 7.16 | 16
[13 empty] | 1 | 5.2 | 39.2662 | 90.6637 | 15.9402 | 7.16 | 16
[13 empty] | 1 | 5.2 | 71.8616 | 90.6658 | 18.565 | 7.16 | 16
[13 empty] | 1 | 5.2 | 79.827 | 93.1527 | 19.0215 | 7.16 | 16
[13 empty] | 1 | 5.2 | 33.6357 | 86.4841 | 15.268 | 7.16 | 16
[13 empty] | 1 | 5.2 | 112.7425 | 98.1679 | 20.5209 | 7.16 | 16
[13 empty] | 1 | 5.2 | 35.6791 | 82.7647 | 15.5241 | 7.16 | 16
[13 empty] | 1 | 5.2 | 76.903 | 93.5176 | 18.8594 | 7.16 | 16
[13 empty] | 1 | 5.2 | 47.3969 | 89.6073 | 16.7575 | 7.16 | 16
[13 empty] | 1 | 5.2 | 92.7198 | 90.6709 | 19.6717 | 7.16 | 16
[13 empty] | 1 | 5.2 | 72.139 | 92.9324 | 18.5817 | 7.16 | 16
[13 empty] | 1 | 5.2 | 46.932 | 88.7946 | 16.7147 | 7.16 | 16
[13 empty] | 1 | 5.2 | 81.8001 | 96.6001 | 19.1275 | 7.16 | 16
[13 empty] | 1 | 5.2 | 26.4527 | 80.5144 | 14.2247 | 7.16 | 16
[13 empty] | 1 | 5.2 | 85.1916 | 94.3491 | 19.304 | 7.16 | 16
[13 empty] | 1 | 5.2 | 121.525 | 97.2956 | 20.8467 | 7.16 | 16
[13 empty] | 1 | 5.2 | 105.9363 | 88.0927 | 20.2504 | 7.16 | 16
[13 empty] | 1 | 5.2 | 82.3372 | 95.9335 | 19.156 | 7.16 | 16
[13 empty] | 1 | 5.2 | 98.9521 | 98.4373 | 19.9543 | 7.16 | 16
[13 empty] | 1 | 5.2 | 122.5853 | 98.047 | 20.8844 | 7.16 | 16
[13 empty] | 1 | 5.2 | 83.991 | 98.7449 | 19.2423 | 7.16 | 16
[13 empty] | 1 | 5.2 | 128.8354 | 97.96 | 21.1004 | 7.16 | 16
[13 empty] | 1 | 5.2 | 84.5937 | 87.1522 | 19.2734 | 7.16 | 16
[13 empty] | 1 | 5.2 | 122.2922 | 92.2802 | 20.874 | 7.16 | 16
[13 empty] | 1 | 5.2 | 71.5954 | 96.7896 | 18.5488 | 7.16 | 16
[13 empty] | 1 | 5.2 | 35.077 | 87.4508 | 15.4502 | 7.16 | 16
[13 empty] | 1 | 5.2 | 44.6519 | 86.2707 | 16.4984 | 7.16 | 16
[13 empty] | 1 | 5.2 | 91.4679 | 87.2313 | 19.6127 | 7.16 | 16
[13 empty] | 1 | 5.2 | 69.2152 | 88.4839 | 18.402 | 7.16 | 16
[13 empty] | 1 | 5.2 | 90.8944 | 91.6695 | 19.5854 | 7.16 | 16
[13 empty] | 1 | 5.2 | 44.582 | 91.5567 | 16.4916 | 7.16 | 16
[13 empty] | 1 | 5.2 | 131.6906 | 98.0235 | 21.1955 | 7.16 | 16
[13 empty] | 1 | 5.2 | 102.9261 | 99.865 | 20.1253 | 7.16 | 16
[13 empty] | 1 | 5.2 | 99.4544 | 97.6155 | 19.9762 | 7.16 | 16
[13 empty] | 1 | 5.2 | 64.2045 | 89.4434 | 18.0757 | 7.16 | 16
[13 empty] | 1 | 5.2 | 95.938 | 94.5137 | 19.8199 | 7.16 | 16
[13 empty] | 1 | 5.2 | 71.1569 | 93.6655 | 18.5222 | 7.16 | 16
[13 empty] | 1 | 5.2 | 138.7465 | 98.0881 | 21.4222 | 7.16 | 16
[13 empty] | 1 | 5.2 | 26.7019 | 82.8628 | 14.2654 | 7.16 | 16
[13 empty] | 1 | 5.2 | 73.5468 | 90.2989 | 18.6656 | 7.16 | 16
[13 empty] | 1 | 5.2 | 101.7103 | 93.4102 | 20.0736 | 7.16 | 16
[13 empty] | 1 | 5.2 | 132.7273 | 95.7693 | 21.2296 | 7.16 | 16
[13 empty] | 1 | 5.2 | 93.939 | 99.683 | 19.7285 | 7.16 | 16
[13 empty] | 1 | 5.2 | 92.1395 | 95.2065 | 19.6445 | 7.16 | 16
[13 empty] | 1 | 5.2 | 95.4411 | 91.0196 | 19.7974 | 7.16 | 16
[13 empty] | 1 | 5.2 | 33.9416 | 88.4646 | 15.3073 | 7.16 | 16
[13 empty] | 1 | 5.2 | 45.5835 | 89.9188 | 16.5881 | 7.16 | 16
[13 empty] | 1 | 5.2 | 83.7678 | 92.9624 | 19.2308 | 7.16 | 16
[13 empty] | 1 | 5.2 | 45.1635 | 94.3004 | 16.5479 | 7.16 | 16
[13 empty] | 1 | 5.2 | 78.008 | 99.235 | 18.9214 | 7.16 | 16
[13 empty] | 1 | 5.2 | 115.1565 | 95.7226 | 20.6129 | 7.16 | 16
[13 empty] | 1 | 5.2 | 97.9394 | 95.2413 | 19.9096 | 7.16 | 16
[13 empty] | 1 | 5.2 | 19.5967 | 81.0507 | 12.9218 | 7.16 | 16
[13 empty] | 1 | 5.2 | 41.0037 | 92.4759 | 16.1282 | 7.16 | 16
[13 empty] | 1 | 5.2 | 65.3904 | 89.282 | 18.1551 | 7.16 | 16
[13 empty] | 1 | 5.2 | 129.7798 | 96.7733 | 21.1321 | 7.16 | 16
[13 empty] | 1 | 5.2 | 90.9989 | 94.7767 | 19.5904 | 7.16 | 16
[13 empty] | 1 | 5.2 | 42.2875 | 88.9254 | 16.2621 | 7.16 | 16
[13 empty] | 1 | 5.2 | 58.6144 | 92.8541 | 17.68 | 7.16 | 16
[13 empty] | 1 | 5.2 | 48.4899 | 90.4297 | 16.8565 | 7.16 | 16
[13 empty] | 1 | 5.2 | 63.1732 | 98.6277 | 18.0053 | 7.16 | 16
[13 empty] | 1 | 5.2 | 124.7844 | 100.5236 | 20.9616 | 7.16 | 16
[13 empty] | 1 | 5.2 | 84.3781 | 100.3338 | 19.2623 | 7.16 | 16
[13 empty] | 1 | 5.2 | 55.6135 | 94.1211 | 17.4518 | 7.16 | 16
[13 empty] | 1 | 5.2 | 96.067 | 94.5743 | 19.8257 | 7.16 | 16
[13 empty] | 1 | 5.2 | 91.3005 | 94.541 | 19.6047 | 7.16 | 16
[13 empty] | 1 | 5.2 | 26.1203 | 87.2229 | 14.1698 | 7.16 | 16
[13 empty] | 1 | 5.2 | 60.8507 | 94.4438 | 17.8427 | 7.16 | 16
[13 empty] | 1 | 5.2 | 132.4941 | 95.1223 | 21.222 | 7.16 | 16
[13 empty] | 1 | 5.2 | 130.3517 | 97.0221 | 21.1512 | 7.16 | 16
[13 empty] | 1 | 5.2 | 47.6072 | 87.5722 | 16.7767 | 7.16 | 16
[13 empty] | 1 | 5.2 | 48.0717 | 93.3844 | 16.8189 | 7.16 | 16
[13 empty] | 1 | 5.2 | 112.5413 | 93.5866 | 20.5131 | 7.16 | 16
[13 empty] | 1 | 5.2 | 65.2385 | 87.7512 | 18.145 | 7.16 | 16
[13 empty] | 1 | 5.2 | 125.807 | 94.9164 | 20.997 | 7.16 | 16
[13 empty] | 1 | 5.2 | 71.5234 | 90.8199 | 18.5445 | 7.16 | 16
[13 empty] | 1 | 5.2 | 77.1236 | 90.2056 | 18.8719 | 7.16 | 16
[13 empty] | 1 | 5.2 | 61.6202 | 89.7722 | 17.8972 | 7.16 | 16
[13 empty] | 1 | 5.2 | 62.7137 | 93.7274 | 17.9736 | 7.16 | 16
[13 empty] | 1 | 5.2 | 72.2607 | 92.3198 | 18.589 | 7.16 | 16
[13 empty] | 1 | 5.2 | 104.7231 | 89.7396 | 20.2004 | 7.16 | 16
[13 empty] | 1 | 5.2 | 106.2439 | 99.3861 | 20.263 | 7.16 | 16
[13 empty] | 1 | 5.2 | 57.0165 | 91.8523 | 17.56 | 7.16 | 16
[13 empty] | 1 | 5.2 | 73.0372 | 95.028 | 18.6354 | 7.16 | 16
[13 empty] | 1 | 5.2 | 62.2132 | 88.081 | 17.9388 | 7.16 | 16
[13 empty] | 1 | 5.2 | 22.9937 | 85.3374 | 13.6161 | 7.16 | 16
[13 empty] | 1 | 5.2 | 137.8377 | 99.9714 | 21.3937 | 7.16 | 16
[13 empty] | 1 | 5.2 | 89.5366 | 90.2499 | 19.52 | 7.16 | 16
[13 empty] | 1 | 5.2 | 71.2671 | 93.8193 | 18.5289 | 7.16 | 16
[13 empty] | 1 | 5.2 | 136.5013 | 101.4215 | 21.3514 | 7.16 | 16
[13 empty] | 1 | 5.2 | 101.0818 | 92.2698 | 20.0467 | 7.16 | 16
[13 empty] | 1 | 5.2 | 75.9979 | 86.3109 | 18.808 | 7.16 | 16
[13 empty] | 1 | 5.2 | 59.6683 | 85.0399 | 17.7574 | 7.16 | 16
[13 empty] | 1 | 5.2 | 68.936 | 91.996 | 18.3845 | 7.16 | 16
[13 empty] | 1 | 5.2 | 40.7743 | 93.6197 | 16.1039 | 7.16 | 16
[13 empty] | 1 | 5.2 | 83.1062 | 92.3138 | 19.1963 | 7.16 | 16
[13 empty] | 1 | 5.2 | 134.6878 | 95.5145 | 21.2933 | 7.16 | 16
[13 empty] | 1 | 5.2 | 38.3756 | 83.4513 | 15.8406 | 7.16 | 16
[13 empty] | 1 | 5.2 | 111.2756 | 96.1273 | 20.464 | 7.16 | 16
[13 empty] | 1 | 5.2 | 119.6726 | 95.9526 | 20.7799 | 7.16 | 16
[13 empty] | 1 | 5.2 | 128.5392 | 98.0795 | 21.0904 | 7.16 | 16
[13 empty] | 1 | 5.2 | 93.8329 | 91.8428 | 19.7236 | 7.16 | 16
[13 empty] | 1 | 5.2 | 89.1993 | 98.4416 | 19.5036 | 7.16 | 16
[13 empty] | 1 | 5.2 | 111.5753 | 94.6147 | 20.4757 | 7.16 | 16
[13 empty] | 1 | 5.2 | 49.1336 | 84.9771 | 16.9138 | 7.16 | 16
[13 empty] | 1 | 5.2 | 16.0297 | 83.0622 | 12.0493 | 7.16 | 16
[13 empty] | 1 | 5.2 | 48.5524 | 94.6262 | 16.8621 | 7.16 | 16
[13 empty] | 1 | 5.2 | 81.7318 | 94.8021 | 19.1239 | 7.16 | 16
[13 empty] | 1 | 5.2 | 43.1426 | 83.7684 | 16.3491 | 7.16 | 16
[13 empty] | 1 | 5.2 | 129.0614 | 101.5676 | 21.108 | 7.16 | 16
[13 empty] | 1 | 5.2 | 29.0923 | 89.0123 | 14.6378 | 7.16 | 16
[13 empty] | 1 | 5.2 | 48.2928 | 90.4482 | 16.8388 | 7.16 | 16
[13 empty] | 1 | 5.2 | 74.9745 | 92.6808 | 18.7491 | 7.16 | 16
[13 empty] | 1 | 5.2 | 97.6168 | 93.675 | 19.8952 | 7.16 | 16
[13 empty] | 1 | 5.2 | 119.4934 | 94.7208 | 20.7734 | 7.16 | 16
[13 empty] | 1 | 5.2 | 94.3391 | 90.9111 | 19.7469 | 7.16 | 16
[13 empty] | 1 | 5.2 | 115.8551 | 98.9872 | 20.6392 | 7.16 | 16
[13 empty] | 1 | 5.2 | 86.5525 | 93.3054 | 19.3728 | 7.16 | 16
[13 empty] | 1 | 5.2 | 76.4639 | 96.0511 | 18.8346 | 7.16 | 16
[13 empty] | 1 | 5.2 | 115.1892 | 97.2544 | 20.6141 | 7.16 | 16
[13 empty] | 1 | 5.2 | 70.1314 | 92.7441 | 18.4591 | 7.16 | 16
[13 empty] | 1 | 5.2 | 21.1087 | 86.7222 | 13.2446 | 7.16 | 16
[13 empty] | 1 | 5.2 | 138.4325 | 93.5207 | 21.4124 | 7.16 | 16
[13 empty] | 1 | 5.2 | 108.6562 | 96.5974 | 20.3605 | 7.16 | 16
[13 empty] | 1 | 5.2 | 87.3306 | 98.9186 | 19.4117 | 7.16 | 16
[13 empty] | 1 | 5.2 | 56.7708 | 95.0275 | 17.5413 | 7.16 | 16
[13 empty] | 1 | 5.2 | 89.169 | 94.8502 | 19.5021 | 7.16 | 16
[13 empty] | 1 | 5.2 | 127.7055 | 97.435 | 21.0621 | 7.16 | 16
[13 empty] | 1 | 5.2 | 120.3681 | 95.4832 | 20.8051 | 7.16 | 16
[13 empty] | 1 | 5.2 | 123.552 | 92.58 | 20.9185 | 7.16 | 16
[13 empty] | 1 | 5.2 | 27.9546 | 84.7487 | 14.4645 | 7.16 | 16
[13 empty] | 1 | 5.2 | 113.4138 | 92.3983 | 20.5467 | 7.16 | 16
[13 empty] | 1 | 5.2 | 65.7451 | 90.5271 | 18.1786 | 7.16 | 16
[13 empty] | 1 | 5.2 | 53.3709 | 93.9599 | 17.273 | 7.16 | 16
[13 empty] | 1 | 5.2 | 18.315 | 87.8789 | 12.6281 | 7.16 | 16
[13 empty] | 1 | 5.2 | 103.807 | 99.0501 | 20.1623 | 7.16 | 16
[13 empty] | 1 | 5.2 | 120.4534 | 97.4752 | 20.8082 | 7.16 | 16
[13 empty] | 1 | 5.2 | 21.236 | 89.2074 | 13.2707 | 7.16 | 16
[13 empty] | 1 | 5.2 | 45.7039 | 83.7744 | 16.5995 | 7.16 | 16
[13 empty] | 1 | 5.2 | 133.7696 | 96.3699 | 21.2636 | 7.16 | 16
[13 empty] | 1 | 5.2 | 28.76 | 78.8388 | 14.5879 | 7.16 | 16
[13 empty] | 1 | 5.2 | 134.7469 | 100.0231 | 21.2952 | 7.16 | 16
[13 empty] | 1 | 5.2 | 58.1733 | 89.1845 | 17.6472 | 7.16 | 16
[13 empty] | 1 | 5.2 | 125.056 | 99.0261 | 20.971 | 7.16 | 16
[13 empty] | 1 | 5.2 | 49.5037 | 93.1206 | 16.9464 | 7.16 | 16
[13 empty] | 1 | 5.2 | 104.3061 | 93.2867 | 20.1831 | 7.16 | 16
[13 empty] | 1 | 5.2 | 21.2145 | 82.6487 | 13.2663 | 7.16 | 16
[13 empty] | 1 | 5.2 | 28.4067 | 86.1001 | 14.5342 | 7.16 | 16
[13 empty] | 1 | 5.2 | 122.3738 | 94.9756 | 20.8769 | 7.16 | 16
[13 empty] | 1 | 5.2 | 68.0349 | 92.622 | 18.3273 | 7.16 | 16
[13 empty] | 1 | 5.2 | 85.3157 | 92.6761 | 19.3103 | 7.16 | 16
[13 empty] | 1 | 5.2 | 106.5906 | 96.2322 | 20.2772 | 7.16 | 16
[13 empty] | 1 | 5.2 | 135.1104 | 92.7867 | 21.3069 | 7.16 | 16
[13 empty] | 1 | 5.2 | 22.3919 | 85.2928 | 13.5009 | 7.16 | 16
[13 empty] | 1 | 5.2 | 29.9458 | 86.2599 | 14.7634 | 7.16 | 16
[13 empty] | 1 | 5.2 | 31.35 | 87.1063 | 14.9624 | 7.16 | 16
[13 empty] | 1 | 5.2 | 115.3401 | 93.1915 | 20.6198 | 7.16 | 16
[13 empty] | 1 | 5.2 | 35.0214 | 86.6302 | 15.4433 | 7.16 | 16
[13 empty] | 1 | 5.2 | 80.6913 | 93.7377 | 19.0683 | 7.16 | 16
[13 empty] | 1 | 5.2 | 103.574 | 95.6973 | 20.1525 | 7.16 | 16
[13 empty] | 1 | 5.2 | 138.7995 | 98.5203 | 21.4239 | 7.16 | 16
[13 empty] | 1 | 5.2 | 91.3044 | 93.3561 | 19.6049 | 7.16 | 16
[13 empty] | 1 | 5.2 | 51.4478 | 92.6246 | 17.1137 | 7.16 | 16
[13 empty] | 1 | 5.2 | 83.86 | 94.7279 | 19.2355 | 7.16 | 16
[13 empty] | 1 | 5.2 | 82.5888 | 91.987 | 19.1692 | 7.16 | 16
[13 empty] | 1 | 5.2 | 127.5645 | 94.3733 | 21.0573 | 7.16 | 16
[13 empty] | 1 | 5.2 | 23.8661 | 88.2574 | 13.7778 | 7.16 | 16
[13 empty] | 1 | 5.2 | 137.969 | 89.0751 | 21.3978 | 7.16 | 16
[13 empty] | 1 | 5.2 | 128.2118 | 99.619 | 21.0793 | 7.16 | 16
[13 empty] | 1 | 5.2 | 132.3741 | 98.1681 | 21.218 | 7.16 | 16
[13 empty] | 1 | 5.2 | 98.9825 | 90.6301 | 19.9556 | 7.16 | 16
[13 empty] | 1 | 5.2 | 105.8192 | 101.226 | 20.2456 | 7.16 | 16
[13 empty] | 1 | 5.2 | 26.6712 | 86.4847 | 14.2604 | 7.16 | 16
[13 empty] | 1 | 5.2 | 31.9342 | 91.2833 | 15.0426 | 7.16 | 16
[13 empty] | 1 | 5.2 | 116.3304 | 104.5622 | 20.6569 | 7.16 | 16
[13 empty] | 1 | 5.2 | 120.6616 | 93.3112 | 20.8157 | 7.16 | 16
[13 empty] | 1 | 5.2 | 27.8715 | 87.4395 | 14.4516 | 7.16 | 16
[13 empty] | 1 | 5.2 | 109.4871 | 85.4853 | 20.3936 | 7.16 | 16
[13 empty] | 1 | 5.2 | 55.1467 | 87.6071 | 17.4152 | 7.16 | 16
[13 empty] | 1 | 5.2 | 44.7797 | 87.9426 | 16.5108 | 7.16 | 16
[13 empty] | 1 | 5.2 | 119.95 | 98.5598 | 20.79 | 7.16 | 16
[13 empty] | 1 | 5.2 | 67.6805 | 90.4883 | 18.3046 | 7.16 | 16
[13 empty] | 1 | 5.2 | 97.4948 | 94.8531 | 19.8898 | 7.16 | 16
[13 empty] | 1 | 5.2 | 19.4723 | 84.0877 | 12.8942 | 7.16 | 16
[13 empty] | 1 | 5.2 | 107.6004 | 97.1295 | 20.3181 | 7.16 | 16
[13 empty] | 1 | 5.2 | 139.6958 | 104.8769 | 21.4518 | 7.16 | 16
[13 empty] | 1 | 5.2 | 63.0184 | 91.4212 | 17.9947 | 7.16 | 16
[13 empty] | 1 | 5.2 | 81.1571 | 90.363 | 19.0933 | 7.16 | 16
[13 empty] | 1 | 5.2 | 113.0205 | 93.4671 | 20.5316 | 7.16 | 16
[13 empty] | 1 | 5.2 | 35.2751 | 86.6548 | 15.4747 | 7.16 | 16
[13 empty] | 1 | 5.2 | 127.6774 | 93.9222 | 21.0611 | 7.16 | 16
[13 empty] | 1 | 5.2 | 53.786 | 97.5347 | 17.3067 | 7.16 | 16
[13 empty] | 1 | 5.2 | 99.9137 | 94.5073 | 19.9962 | 7.16 | 16
[13 empty] | 1 | 5.2 | 72.3982 | 92.89 | 18.5973 | 7.16 | 16
[13 empty] | 1 | 5.2 | 98.023 | 91.6338 | 19.9133 | 7.16 | 16
[13 empty] | 1 | 5.2 | 100.3623 | 92.7405 | 20.0157 | 7.16 | 16
[13 empty] | 1 | 5.2 | 45.2911 | 92.206 | 16.5601 | 7.16 | 16
[13 empty] | 1 | 5.2 | 82.9662 | 93.6302 | 19.189 | 7.16 | 16
[13 empty] | 1 | 5.2 | 35.5287 | 90.964 | 15.5058 | 7.16 | 16
[13 empty] | 1 | 5.2 | 128.3236 | 96.191 | 21.0831 | 7.16 | 16
[13 empty] | 1 | 5.2 | 86.5903 | 91.8346 | 19.3747 | 7.16 | 16
[13 empty] | 1 | 5.2 | 120.6601 | 100.4012 | 20.8156 | 7.16 | 16
[13 empty] | 1 | 5.2 | 136.9628 | 96.7358 | 21.366 | 7.16 | 16
[13 empty] | 1 | 5.2 | 114.546 | 103.693 | 20.5898 | 7.16 | 16
[13 empty] | 1 | 5.2 | 84.2655 | 96.9357 | 19.2565 | 7.16 | 16
[13 empty] | 1 | 5.2 | 124.1383 | 91.1214 | 20.9391 | 7.16 | 16
[13 empty] | 1 | 5.2 | 48.4441 | 86.6279 | 16.8524 | 7.16 | 16
[13 empty] | 1 | 5.2 | 132.6331 | 93.068 | 21.2265 | 7.16 | 16
[13 empty] | 1 | 5.2 | 138.7829 | 95.1637 | 21.4234 | 7.16 | 16
[13 empty] | 1 | 5.2 | 129.6713 | 95.9924 | 21.1284 | 7.16 | 16
[13 empty] | 1 | 5.2 | 19.6503 | 87.2283 | 12.9337 | 7.16 | 16
[13 empty] | 1 | 5.2 | 88.2475 | 98.4137 | 19.457 | 7.16 | 16
[13 empty] | 1 | 5.2 | 67.6259 | 92.7848 | 18.3011 | 7.16 | 16
[13 empty] | 1 | 5.2 | 20.6912 | 85.4646 | 13.1579 | 7.16 | 16
[13 empty] | 1 | 5.2 | 130.6518 | 93.448 | 21.1612 | 7.16 | 16
[13 empty] | 1 | 5.2 | 108.9183 | 95.4044 | 20.371 | 7.16 | 16
[13 empty] | 1 | 5.2 | 22.5498 | 86.6002 | 13.5314 | 7.16 | 16
[13 empty] | 1 | 5.2 | 105.2668 | 96.0822 | 20.2229 | 7.16 | 16
[13 empty] | 1 | 5.2 | 50.7915 | 94.965 | 17.0579 | 7.16 | 16
[13 empty] | 1 | 5.2 | 135.5592 | 92.6117 | 21.3213 | 7.16 | 16
[13 empty] | 1 | 5.2 | 33.6664 | 89.819 | 15.272 | 7.16 | 16
[13 empty] | 1 | 5.2 | 89.6504 | 89.4058 | 19.5255 | 7.16 | 16
[13 empty] | 1 | 5.2 | 73.1461 | 96.5948 | 18.6419 | 7.16 | 16
[13 empty] | 1 | 5.2 | 66.417 | 100.3982 | 18.2228 | 7.16 | 16
[13 empty] | 1 | 5.2 | 125.0611 | 98.8242 | 20.9712 | 7.16 | 16
[13 empty] | 1 | 5.2 | 43.111 | 85.4749 | 16.3459 | 7.16 | 16
[13 empty] | 1 | 5.2 | 82.8703 | 93.8167 | 19.184 | 7.16 | 16
[13 empty] | 1 | 5.2 | 133.4503 | 94.8696 | 21.2532 | 7.16 | 16
[13 empty] | 1 | 5.2 | 96.6676 | 89.9904 | 19.8528 | 7.16 | 16
[13 empty] | 1 | 5.2 | 19.2621 | 81.8718 | 12.847 | 7.16 | 16
[13 empty] | 1 | 5.2 | 63.6069 | 85.604 | 18.035 | 7.16 | 16
[13 empty] | 1 | 5.2 | 124.2399 | 93.6807 | 20.9426 | 7.16 | 16
[13 empty] | 1 | 5.2 | 63.539 | 95.26 | 18.0304 | 7.16 | 16
[13 empty] | 1 | 5.2 | 108.3634 | 96.1195 | 20.3488 | 7.16 | 16
[13 empty] | 1 | 5.2 | 107.6383 | 87.0588 | 20.3197 | 7.16 | 16
[13 empty] | 1 | 5.2 | 43.7222 | 93.2678 | 16.407 | 7.16 | 16
[13 empty] | 1 | 5.2 | 130.4753 | 98.8467 | 21.1553 | 7.16 | 16
[13 empty] | 1 | 5.2 | 36.5051 | 84.6967 | 15.6235 | 7.16 | 16
[13 empty] | 1 | 5.2 | 118.7816 | 93.2064 | 20.7475 | 7.16 | 16
[13 empty] | 1 | 5.2 | 66.3556 | 93.1901 | 18.2188 | 7.16 | 16
[13 empty] | 1 | 5.2 | 111.2921 | 90.8124 | 20.4646 | 7.16 | 16
[13 empty] | 1 | 5.2 | 57.5027 | 87.8063 | 17.5969 | 7.16 | 16
[13 empty] | 1 | 5.2 | 126.4169 | 92.5497 | 21.0181 | 7.16 | 16
[13 empty] | 1 | 5.2 | 121.9283 | 97.2204 | 20.861 | 7.16 | 16
[13 empty] | 1 | 5.2 | 31.4879 | 87.8562 | 14.9814 | 7.16 | 16
[13 empty] | 1 | 5.2 | 100.2958 | 92.442 | 20.0128 | 7.16 | 16
[13 empty] | 1 | 5.2 | 33.6974 | 84.3559 | 15.276 | 7.16 | 16
[13 empty] | 1 | 5.2 | 66.296 | 90.948 | 18.2149 | 7.16 | 16
[13 empty] | 1 | 5.2 | 83.7435 | 90.4246 | 19.2295 | 7.16 | 16
[13 empty] | 1 | 5.2 | 83.9753 | 97.8179 | 19.2415 | 7.16 | 16
[13 empty] | 1 | 5.2 | 111.6248 | 88.8834 | 20.4776 | 7.16 | 16
[13 empty] | 1 | 5.2 | 107.5938 | 92.8955 | 20.3179 | 7.16 | 16
[13 empty] | 1 | 5.2 | 128.4594 | 91.6305 | 21.0877 | 7.16 | 16
[13 empty] | 1 | 5.2 | 72.9644 | 96.7215 | 18.6311 | 7.16 | 16
[13 empty] | 1 | 5.2 | 65.1004 | 94.1559 | 18.1358 | 7.16 | 16
[13 empty] | 1 | 5.2 | 132.9876 | 93.4536 | 21.2381 | 7.16 | 16
[13 empty] | 1 | 5.2 | 26.9518 | 85.4284 | 14.3059 | 7.16 | 16
[13 empty] | 1 | 5.2 | 84.8434 | 94.938 | 19.2862 | 7.16 | 16
[13 empty] | 1 | 5.2 | 54.6744 | 91.6868 | 17.3778 | 7.16 | 16
[13 empty] | 1 | 5.2 | 133.0963 | 87.4897 | 21.2417 | 7.16 | 16
[13 empty] | 1 | 5.2 | 92.3627 | 87.6841 | 19.655 | 7.16 | 16
[13 empty] | 1 | 5.2 | 73.0482 | 90.9963 | 18.6361 | 7.16 | 16
[13 empty] | 1 | 1.3 | 49.5542 | 70.4534 | 16.9508 | 1.1394 | 45
[13 empty] | 1 | 1.3 | 58.5356 | 81.4096 | 17.6742 | 1.1394 | 45
[13 empty] | 1 | 1.3 | 46.3733 | 72.5504 | 16.6627 | 1.1394 | 45
[13 empty] | 1 | 1.3 | 59.5467 | 83.4599 | 17.7486 | 1.1394 | 45
[13 empty] | 1 | 1.3 | 73.3955 | 74.1255 | 18.6567 | 1.1394 | 45
[13 empty] | 1 | 1.3 | 71.3847 | 74.9653 | 18.5361 | 1.1394 | 45
[13 empty] | 1 | 1.3 | 28.733 | 66.996 | 14.5838 | 1.1394 | 45
[13 empty] | 1 | 1.3 | 74.4319 | 80.743 | 18.7176 | 1.1394 | 45
[13 empty] | 1 | 1.3 | 23.2556 | 64.0143 | 13.6653 | 1.1394 | 45
[13 empty] | 1 | 1.3 | 26.6831 | 62.7679 | 14.2624 | 1.1394 | 45
[13 empty] | 1 | 1.3 | 47.6898 | 66.9029 | 16.7843 | 1.1394 | 45
[13 empty] | 1 | 1.3 | 19.3615 | 65.3996 | 12.8694 | 1.1394 | 45
[13 empty] | 1 | 1.3 | 25.9115 | 61.1283 | 14.1349 | 1.1394 | 45
[13 empty] | 1 | 1.3 | 27.9571 | 71.7465 | 14.4649 | 1.1394 | 45
[13 empty] | 1 | 1.3 | 32.2173 | 73.5423 | 15.0809 | 1.1394 | 45
[13 empty] | 1 | 1.3 | 19.3089 | 67.8595 | 12.8576 | 1.1394 | 45
[13 empty] | 1 | 1.3 | 21.48 | 67.5497 | 13.3203 | 1.1394 | 45
[13 empty] | 1 | 1.3 | 28.9853 | 66.6767 | 14.6218 | 1.1394 | 45
[13 empty] | 1 | 1.3 | 34.1662 | 73.1654 | 15.336 | 1.1394 | 45
[13 empty] | 1 | 1.3 | 24.2084 | 65.1849 | 13.8397 | 1.1394 | 45
[13 empty] | 1 | 1.3 | 15.0064 | 63.4101 | 11.7628 | 1.1394 | 45
[13 empty] | 1 | 1.3 | 71.1437 | 83.7681 | 18.5214 | 1.1394 | 45
[13 empty] | 1 | 1.3 | 20.6312 | 67.7407 | 13.1453 | 1.1394 | 45
[13 empty] | 1 | 1.3 | 65.6 | 84.5283 | 18.169 | 1.1394 | 45
[13 empty] | 1 | 1.3 | 76.2457 | 74.8044 | 18.8222 | 1.1394 | 45
[13 empty] | 1 | 1.3 | 34.6004 | 62.2753 | 15.3908 | 1.1394 | 45
[13 empty] | 1 | 1.3 | 14.1247 | 59.381 | 11.4998 | 1.1394 | 45
[13 empty] | 1 | 1.3 | 74.4971 | 83.277 | 18.7214 | 1.1394 | 45
[13 empty] | 1 | 1.3 | 64.4008 | 82.7763 | 18.0889 | 1.1394 | 45
[13 empty] | 1 | 1.3 | 27.4431 | 71.7577 | 14.3843 | 1.1394 | 45
[13 empty] | 1 | 1.3 | 47.2192 | 66.8734 | 16.7412 | 1.1394 | 45
[13 empty] | 1 | 1.3 | 15.1519 | 52.3985 | 11.8047 | 1.1394 | 45
[13 empty] | 1 | 1.3 | 69.6116 | 78.0564 | 18.4268 | 1.1394 | 45
[13 empty] | 1 | 1.3 | 62.5924 | 80.2185 | 17.9652 | 1.1394 | 45
[13 empty] | 1 | 1.3 | 22.3489 | 62.5563 | 13.4926 | 1.1394 | 45
[13 empty] | 1 | 1.3 | 67.8344 | 83.5579 | 18.3145 | 1.1394 | 45
[13 empty] | 1 | 1.3 | 12.3585 | 58.5589 | 10.9197 | 1.1394 | 45
[13 empty] | 1 | 1.3 | 11.2561 | 52.4434 | 10.5139 | 1.1394 | 45
[13 empty] | 1 | 1.3 | 60.0421 | 76.9834 | 17.7846 | 1.1394 | 45
[13 empty] | 1 | 1.3 | 74.7051 | 73.0241 | 18.7335 | 1.1394 | 45
[13 empty] | 1 | 1.3 | 48.8418 | 71.2526 | 16.8879 | 1.1394 | 45
[13 empty] | 1 | 1.3 | 68.019 | 73.3658 | 18.3263 | 1.1394 | 45
[13 empty] | 1 | 1.3 | 34.9764 | 70.907 | 15.4378 | 1.1394 | 45
[13 empty] | 1 | 1.3 | 31.4745 | 73.3383 | 14.9796 | 1.1394 | 45
[13 empty] | 1 | 1.3 | 57.1683 | 74.4353 | 17.5716 | 1.1394 | 45
[13 empty] | 1 | 1.3 | 13.9317 | 62.0427 | 11.44 | 1.1394 | 45
[13 empty] | 1 | 1.3 | 32.8766 | 64.4182 | 15.1689 | 1.1394 | 45
[13 empty] | 1 | 1.3 | 71.8295 | 79.1437 | 18.563 | 1.1394 | 45
[13 empty] | 1 | 1.3 | 38.776 | 73.9945 | 15.8856 | 1.1394 | 45
[13 empty] | 1 | 1.3 | 45.1516 | 76.3608 | 16.5467 | 1.1394 | 45
[13 empty] | 1 | 4.9 | 10.3991 | 64.0499 | 10.17 | 6.902 | 84
[13 empty] | 1 | 4.9 | 25.259 | 69.4958 | 14.0242 | 6.902 | 84
[13 empty] | 1 | 4.9 | 32.8589 | 77.4617 | 15.1665 | 6.902 | 84
[13 empty] | 1 | 4.9 | 7.8548 | 58.5585 | 8.9514 | 6.902 | 84
[13 empty] | 1 | 4.9 | 35.6851 | 75.0914 | 15.5249 | 6.902 | 84
[13 empty] | 1 | 4.9 | 8.0603 | 59.7371 | 9.0635 | 6.902 | 84
[13 empty] | 1 | 4.9 | 36.5606 | 76.469 | 15.6301 | 6.902 | 84
[13 empty] | 1 | 4.9 | 29.7304 | 76.7424 | 14.732 | 6.902 | 84
[13 empty] | 1 | 4.9 | 49.345 | 79.3813 | 16.9324 | 6.902 | 84
[13 empty] | 1 | 4.9 | 35.2747 | 75.9218 | 15.4746 | 6.902 | 84
[13 empty] | 1 | 4.9 | 14.2162 | 66.4979 | 11.5278 | 6.902 | 84
[13 empty] | 1 | 4.9 | 27.0011 | 70.5338 | 14.3138 | 6.902 | 84
[13 empty] | 1 | 4.9 | 27.1021 | 71.8977 | 14.33 | 6.902 | 84
[13 empty] | 1 | 4.9 | 52.5316 | 76.0356 | 17.2042 | 6.902 | 84
[13 empty] | 1 | 4.9 | 45.3257 | 80.2805 | 16.5634 | 6.902 | 84
[13 empty] | 1 | 4.9 | 25.0053 | 71.2488 | 13.9803 | 6.902 | 84
[13 empty] | 1 | 4.9 | 11.6549 | 60.8902 | 10.6651 | 6.902 | 84
[13 empty] | 1 | 4.9 | 33.4263 | 76.5672 | 15.2409 | 6.902 | 84
[13 empty] | 1 | 4.9 | 3.1748 | 51.9123 | 5.0171 | 6.902 | 84
[13 empty] | 1 | 4.9 | 8.9797 | 63.0127 | 9.5326 | 6.902 | 84
[13 empty] | 1 | 4.9 | 38.7786 | 76.5196 | 15.8859 | 6.902 | 84
[13 empty] | 1 | 4.9 | 30.1176 | 70.9596 | 14.7882 | 6.902 | 84
[13 empty] | 1 | 4.9 | 59.7003 | 76.4294 | 17.7598 | 6.902 | 84
[13 empty] | 1 | 4.9 | 40.2201 | 75.35 | 16.0444 | 6.902 | 84
[13 empty] | 1 | 4.9 | 58.3949 | 82.4192 | 17.6637 | 6.902 | 84
[13 empty] | 1 | 4.9 | 53.0808 | 76.2968 | 17.2494 | 6.902 | 84
[13 empty] | 1 | 4.9 | 42.8654 | 78.3187 | 16.3211 | 6.902 | 84
[13 empty] | 1 | 4.9 | 6.8348 | 60.8239 | 8.3472 | 6.902 | 84
[13 empty] | 1 | 4.9 | 27.623 | 73.6441 | 14.4127 | 6.902 | 84
[13 empty] | 1 | 4.9 | 2.0303 | 49.46 | 3.0755 | 6.902 | 84
[13 empty] | 1 | 4.9 | 41.3601 | 78.2811 | 16.1658 | 6.902 | 84
[13 empty] | 1 | 4.9 | 46.9404 | 77.8298 | 16.7155 | 6.902 | 84
[13 empty] | 1 | 4.9 | 54.8889 | 76.6187 | 17.3948 | 6.902 | 84
[13 empty] | 1 | 4.9 | 22.5465 | 64.8275 | 13.5308 | 6.902 | 84
[13 empty] | 1 | 4.9 | 33.5423 | 74.4853 | 15.2559 | 6.902 | 84
[13 empty] | 1 | 4.9 | 39.8835 | 73.4094 | 16.0079 | 6.902 | 84
[13 empty] | 1 | 4.9 | 12.2971 | 65.7781 | 10.898 | 6.902 | 84
[13 empty] | 1 | 4.9 | 59.1177 | 83.7083 | 17.7172 | 6.902 | 84
[13 empty] | 1 | 4.9 | 2.1585 | 46.8605 | 3.3415 | 6.902 | 84
[13 empty] | 1 | 4.9 | 13.3546 | 62.4163 | 11.2563 | 6.902 | 84
[13 empty] | 1 | 4.9 | 29.1585 | 68.8538 | 14.6477 | 6.902 | 84
[13 empty] | 1 | 4.9 | 34.2994 | 74.8624 | 15.3529 | 6.902 | 84
[13 empty] | 1 | 4.9 | 16.738 | 67.0016 | 12.237 | 6.902 | 84
[13 empty] | 1 | 4.9 | 59.7079 | 82.6128 | 17.7603 | 6.902 | 84
[13 empty] | 1 | 4.9 | 27.9053 | 72.0504 | 14.4569 | 6.902 | 84
[13 empty] | 1 | 4.9 | 5.2067 | 58.0423 | 7.1656 | 6.902 | 84
[13 empty] | 1 | 4.9 | 42.3928 | 78.102 | 16.2729 | 6.902 | 84
[13 empty] | 1 | 4.9 | 15.7844 | 70.4779 | 11.9823 | 6.902 | 84
[13 empty] | 1 | 4.9 | 19.3819 | 70.863 | 12.874 | 6.902 | 84
[13 empty] | 1 | 4.9 | 16.8508 | 64.8995 | 12.2662 | 6.902 | 84
[13 empty] | 1 | 4.9 | 7.0545 | 59.8577 | 8.4846 | 6.902 | 84
[13 empty] | 1 | 4.9 | 34.9105 | 70.2423 | 15.4296 | 6.902 | 84
[13 empty] | 1 | 4.9 | 17.4359 | 65.6353 | 12.4144 | 6.902 | 84
[13 empty] | 1 | 4.9 | 3.8574 | 51.6002 | 5.863 | 6.902 | 84
[13 empty] | 1 | 4.9 | 39.125 | 74.052 | 15.9245 | 6.902 | 84
[13 empty] | 1 | 3.35 | 6.5363 | 60.2733 | 8.1533 | 5.2504 | 85
[13 empty] | 1 | 3.35 | 29.2749 | 77.3201 | 14.665 | 5.2504 | 85
[13 empty] | 1 | 3.35 | 29.8659 | 78.1081 | 14.7518 | 5.2504 | 85
[13 empty] | 1 | 3.35 | 32.4787 | 75.8253 | 15.116 | 5.2504 | 85
[13 empty] | 1 | 3.35 | 30.1497 | 80.3724 | 14.7928 | 5.2504 | 85
[13 empty] | 1 | 3.35 | 8.5785 | 64.1683 | 9.3341 | 5.2504 | 85
[13 empty] | 1 | 3.35 | 9.3418 | 62.1969 | 9.7043 | 5.2504 | 85
[13 empty] | 1 | 3.35 | 27.7768 | 74.8231 | 14.4368 | 5.2504 | 85
[13 empty] | 1 | 3.35 | 19.5623 | 71.9015 | 12.9142 | 5.2504 | 85
[13 empty] | 1 | 3.35 | 27.1819 | 77.731 | 14.3428 | 5.2504 | 85
[13 empty] | 1 | 3.35 | 22.0351 | 75.9893 | 13.4312 | 5.2504 | 85
[13 empty] | 1 | 3.35 | 26.4801 | 75.8816 | 14.2292 | 5.2504 | 85
[13 empty] | 1 | 3.35 | 31.3557 | 78.0902 | 14.9632 | 5.2504 | 85
[13 empty] | 1 | 3.35 | 23.5927 | 72.5085 | 13.7278 | 5.2504 | 85
[13 empty] | 1 | 3.35 | 25.6148 | 75.7291 | 14.0849 | 5.2504 | 85
[13 empty] | 1 | 3.35 | 12.033 | 62.6404 | 10.8037 | 5.2504 | 85
[13 empty] | 1 | 3.35 | 7.7023 | 62.4327 | 8.8662 | 5.2504 | 85
[13 empty] | 1 | 3.35 | 26.7035 | 77.8802 | 14.2657 | 5.2504 | 85
[13 empty] | 1 | 3.35 | 24.7957 | 72.8952 | 13.9438 | 5.2504 | 85
[13 empty] | 1 | 3.35 | 24.6547 | 74.5903 | 13.919 | 5.2504 | 85
[13 empty] | 1 | 3.35 | 11.367 | 64.9898 | 10.5564 | 5.2504 | 85
[13 empty] | 1 | 3.35 | 30.716 | 77.5512 | 14.8736 | 5.2504 | 85
[13 empty] | 1 | 3.35 | 18.1027 | 71.183 | 12.5774 | 5.2504 | 85
[13 empty] | 1 | 3.35 | 20.8065 | 71.7247 | 13.182 | 5.2504 | 85
[13 empty] | 1 | 3.35 | 22.8305 | 77.5011 | 13.5852 | 5.2504 | 85
[13 empty] | 1 | 3.35 | 24.2477 | 73.7341 | 13.8467 | 5.2504 | 85
[13 empty] | 1 | 3.35 | 7.0145 | 57.7689 | 8.46 | 5.2504 | 85
[13 empty] | 1 | 3.35 | 32.439 | 77.1524 | 15.1107 | 5.2504 | 85
[13 empty] | 1 | 3.35 | 6.7284 | 59.1588 | 8.2791 | 5.2504 | 85
[13 empty] | 1 | 3.35 | 12.8838 | 66.2507 | 11.1004 | 5.2504 | 85
[13 empty] | 1 | 3.35 | 17.8934 | 73.7515 | 12.5269 | 5.2504 | 85
[13 empty] | 1 | 3.35 | 27.9003 | 73.1988 | 14.4561 | 5.2504 | 85
[13 empty] | 1 | 3.35 | 9.9225 | 63.9835 | 9.9662 | 5.2504 | 85
[13 empty] | 1 | 3.35 | 5.7298 | 57.7211 | 7.5814 | 5.2504 | 85
[13 empty] | 1 | 3.35 | 31.3977 | 72.8528 | 14.969 | 5.2504 | 85
[13 empty] | 1 | 3.35 | 15.8716 | 71.8603 | 12.0062 | 5.2504 | 85
[13 empty] | 1 | 3.35 | 8.6993 | 66.7359 | 9.3948 | 5.2504 | 85
[13 empty] | 1 | 3.35 | 28.1087 | 76.5395 | 14.4884 | 5.2504 | 85
[13 empty] | 1 | 3.35 | 29.0235 | 75.2817 | 14.6275 | 5.2504 | 85
[13 empty] | 1 | 3.35 | 26.5184 | 77.0103 | 14.2355 | 5.2504 | 85
[13 empty] | 1 | 3.35 | 29.9021 | 77.1591 | 14.757 | 5.2504 | 85
[13 empty] | 1 | 3.35 | 24.5326 | 74.5152 | 13.8974 | 5.2504 | 85
[13 empty] | 1 | 3.35 | 23.2357 | 75.8135 | 13.6616 | 5.2504 | 85
[13 empty] | 1 | 3.35 | 17.2297 | 67.3664 | 12.3628 | 5.2504 | 85
[13 empty] | 1 | 3.35 | 18.9021 | 73.2871 | 12.7651 | 5.2504 | 85
[13 empty] | 1 | 3.35 | 18.2414 | 73.6798 | 12.6106 | 5.2504 | 85
[13 empty] | 1 | 3.35 | 21.3302 | 74.3327 | 13.2899 | 5.2504 | 85
[13 empty] | 1 | 3.35 | 25.1989 | 77.5387 | 14.0138 | 5.2504 | 85
[13 empty] | 1 | 3.35 | 19.6623 | 72.5214 | 12.9363 | 5.2504 | 85
[13 empty] | 1 | 3.35 | 13.4587 | 70.2638 | 11.29 | 5.2504 | 85
[13 empty] | 1 | 3.35 | 16.2708 | 69.4797 | 12.1141 | 5.2504 | 85
[13 empty] | 1 | 3.35 | 14.4906 | 68.6673 | 11.6109 | 5.2504 | 85
[13 empty] | 1 | 3.35 | 12.4916 | 69.9447 | 10.9662 | 5.2504 | 85
[13 empty] | 1 | 3.35 | 17.2874 | 71.3997 | 12.3773 | 5.2504 | 85
[13 empty] | 1 | 3.35 | 7.8938 | 62.461 | 8.9729 | 5.2504 | 85
[13 empty] | 1 | 3.35 | 9.0506 | 64.6214 | 9.5668 | 5.2504 | 85
[13 empty] | 1 | 3.35 | 29.094 | 76.5329 | 14.638 | 5.2504 | 85
[13 empty] | 1 | 3.35 | 20.8127 | 73.7579 | 13.1833 | 5.2504 | 85
[13 empty] | 1 | 3.35 | 7.8155 | 59.9935 | 8.9296 | 5.2504 | 85
[13 empty] | 1 | 3.35 | 22.6601 | 71.6262 | 13.5526 | 5.2504 | 85
[13 empty] | 1 | 8.45 | 25.7421 | 85.5155 | 14.1064 | 9.2686 | 85
[13 empty] | 1 | 8.45 | 15.6023 | 81.2026 | 11.9319 | 9.2686 | 85
[13 empty] | 1 | 8.45 | 15.1196 | 79.2341 | 11.7954 | 9.2686 | 85
[13 empty] | 1 | 8.45 | 30.9465 | 86.9963 | 14.9061 | 9.2686 | 85
[13 empty] | 1 | 8.45 | 16.4226 | 80.9569 | 12.1544 | 9.2686 | 85
[13 empty] | 1 | 8.45 | 5.4506 | 69.2705 | 7.3645 | 9.2686 | 85
[13 empty] | 1 | 8.45 | 7.4643 | 72.4102 | 8.7299 | 9.2686 | 85
[13 empty] | 1 | 8.45 | 24.7652 | 83.5765 | 13.9384 | 9.2686 | 85
[13 empty] | 1 | 8.45 | 30.1835 | 87.797 | 14.7977 | 9.2686 | 85
[13 empty] | 1 | 8.45 | 28.238 | 86.3735 | 14.5083 | 9.2686 | 85
[13 empty] | 1 | 8.45 | 18.581 | 80.7144 | 12.6907 | 9.2686 | 85
[13 empty] | 1 | 8.45 | 12.6968 | 80.0487 | 11.0369 | 9.2686 | 85
[13 empty] | 1 | 8.45 | 18.0089 | 79.3836 | 12.5549 | 9.2686 | 85
[13 empty] | 1 | 8.45 | 24.6845 | 83.6984 | 13.9242 | 9.2686 | 85
[13 empty] | 1 | 8.45 | 26.3643 | 87.6377 | 14.2102 | 9.2686 | 85
[13 empty] | 1 | 8.45 | 32.7637 | 89.2628 | 15.1539 | 9.2686 | 85
[13 empty] | 1 | 8.45 | 25.1544 | 85.4725 | 14.0061 | 9.2686 | 85
[13 empty] | 1 | 8.45 | 17.7953 | 81.6053 | 12.5031 | 9.2686 | 85
[13 empty] | 1 | 8.45 | 19.3883 | 84.0012 | 12.8754 | 9.2686 | 85
[13 empty] | 1 | 8.45 | 14.9459 | 82.5238 | 11.7452 | 9.2686 | 85
[13 empty] | 1 | 8.45 | 18.5681 | 81.8543 | 12.6877 | 9.2686 | 85
[13 empty] | 1 | 8.45 | 24.9142 | 87.1502 | 13.9645 | 9.2686 | 85
[13 empty] | 1 | 8.45 | 27.9083 | 87.0989 | 14.4573 | 9.2686 | 85
[13 empty] | 1 | 8.45 | 25.6489 | 83.1156 | 14.0907 | 9.2686 | 85
[13 empty] | 1 | 8.45 | 31.5456 | 87.4672 | 14.9894 | 9.2686 | 85
[13 empty] | 1 | 8.45 | 14.8295 | 79.0764 | 11.7113 | 9.2686 | 85
[13 empty] | 1 | 8.45 | 23.7005 | 83.4291 | 13.7476 | 9.2686 | 85
[13 empty] | 1 | 8.45 | 29.8687 | 87.0585 | 14.7522 | 9.2686 | 85
[13 empty] | 1 | 8.45 | 24.3011 | 85.1044 | 13.8563 | 9.2686 | 85
[13 empty] | 1 | 8.45 | 26.3577 | 87.8604 | 14.2091 | 9.2686 | 85
[13 empty] | 1 | 8.45 | 20.465 | 81.8285 | 13.1101 | 9.2686 | 85
[13 empty] | 1 | 8.45 | 6.8903 | 72.0341 | 8.3824 | 9.2686 | 85
[13 empty] | 1 | 8.45 | 21.0982 | 81.2338 | 13.2425 | 9.2686 | 85
[13 empty] | 1 | 8.45 | 10.583 | 77.2473 | 10.2461 | 9.2686 | 85
[13 empty] | 1 | 8.45 | 19.5094 | 82.8061 | 12.9024 | 9.2686 | 85
[13 empty] | 1 | 8.45 | 31.6406 | 86.6743 | 15.0024 | 9.2686 | 85
[13 empty] | 1 | 8.45 | 8.3115 | 72.1352 | 9.1968 | 9.2686 | 85
[13 empty] | 1 | 8.45 | 32.1211 | 90.1918 | 15.0679 | 9.2686 | 85
[13 empty] | 1 | 8.45 | 29.0976 | 88.8815 | 14.6386 | 9.2686 | 85
[13 empty] | 1 | 8.45 | 6.5784 | 73.0048 | 8.1812 | 9.2686 | 85
[13 empty] | 1 | 8.45 | 27.685 | 85.6132 | 14.4224 | 9.2686 | 85
[13 empty] | 1 | 8.45 | 12.6801 | 79.1071 | 11.0312 | 9.2686 | 85
[13 empty] | 1 | 8.45 | 5.5091 | 68.7929 | 7.4108 | 9.2686 | 85
[13 empty] | 1 | 8.45 | 14.9242 | 80.7017 | 11.7389 | 9.2686 | 85
[13 empty] | 1 | 8.45 | 22.7118 | 85.6232 | 13.5625 | 9.2686 | 85
[13 empty] | 1 | 8.45 | 15.1347 | 83.4441 | 11.7997 | 9.2686 | 85
[13 empty] | 1 | 8.45 | 19.3713 | 82.5766 | 12.8716 | 9.2686 | 85
[13 empty] | 1 | 8.45 | 32.9626 | 87.9758 | 15.1802 | 9.2686 | 85
[13 empty] | 1 | 8.45 | 25.1203 | 83.5448 | 14.0002 | 9.2686 | 85
[13 empty] | 1 | 8.45 | 29.497 | 86.6546 | 14.6978 | 9.2686 | 85
[13 empty] | 1 | 8.45 | 16.9428 | 82.2888 | 12.2898 | 9.2686 | 85
[13 empty] | 1 | 8.45 | 18.0085 | 80.9212 | 12.5548 | 9.2686 | 85
[13 empty] | 1 | 8.45 | 8.7554 | 74.2652 | 9.4228 | 9.2686 | 85
[13 empty] | 1 | 8.45 | 7.5689 | 68.0603 | 8.7904 | 9.2686 | 85
[13 empty] | 1 | 8.45 | 18.4891 | 79.2038 | 12.6692 | 9.2686 | 85
[13 empty] | 1 | 8.45 | 31.0482 | 88.3871 | 14.9204 | 9.2686 | 85
[13 empty] | 1 | 8.45 | 17.5191 | 83.8206 | 12.4351 | 9.2686 | 85
[13 empty] | 1 | 8.45 | 13.7007 | 77.6933 | 11.3674 | 9.2686 | 85
[13 empty] | 1 | 8.45 | 11.8375 | 77.8399 | 10.7326 | 9.2686 | 85
[13 empty] | 1 | 8.45 | 31.3272 | 83.9128 | 14.9592 | 9.2686 | 85
[13 empty] | 1 | 27.85 | 25.718 | 103.5602 | 14.1024 | 14.4483 | 85
[13 empty] | 1 | 27.85 | 16.3572 | 96.6066 | 12.1371 | 14.4483 | 85
[13 empty] | 1 | 27.85 | 20.0984 | 96.4279 | 13.0316 | 14.4483 | 85
[13 empty] | 1 | 27.85 | 9.4451 | 87.6186 | 9.7521 | 14.4483 | 85
[13 empty] | 1 | 27.85 | 32.1492 | 103.0221 | 15.0717 | 14.4483 | 85
[13 empty] | 1 | 27.85 | 20.8357 | 94.2823 | 13.1881 | 14.4483 | 85
[13 empty] | 1 | 27.85 | 8.6439 | 85.4265 | 9.3671 | 14.4483 | 85
[13 empty] | 1 | 27.85 | 19.868 | 95.1433 | 12.9815 | 14.4483 | 85
[13 empty] | 1 | 27.85 | 11.648 | 91.2905 | 10.6625 | 14.4483 | 85
[13 empty] | 1 | 27.85 | 29.0806 | 100.5759 | 14.636 | 14.4483 | 85
[13 empty] | 1 | 27.85 | 30.7569 | 101.2492 | 14.8794 | 14.4483 | 85
[13 empty] | 1 | 27.85 | 21.3811 | 96.1956 | 13.3003 | 14.4483 | 85
[13 empty] | 1 | 27.85 | 14.5476 | 91.5374 | 11.6279 | 14.4483 | 85
[13 empty] | 1 | 27.85 | 32.837 | 99.6868 | 15.1636 | 14.4483 | 85
[13 empty] | 1 | 27.85 | 24.0713 | 96.0806 | 13.815 | 14.4483 | 85
[13 empty] | 1 | 27.85 | 10.008 | 90.8665 | 10.0035 | 14.4483 | 85
[13 empty] | 1 | 27.85 | 11.6036 | 92.7507 | 10.6459 | 14.4483 | 85
[13 empty] | 1 | 27.85 | 25.6191 | 100.7907 | 14.0856 | 14.4483 | 85
[13 empty] | 1 | 27.85 | 20.5528 | 95.4399 | 13.1287 | 14.4483 | 85
[13 empty] | 1 | 27.85 | 6.1095 | 84.1801 | 7.8601 | 14.4483 | 85
[13 empty] | 1 | 27.85 | 20.6003 | 94.9619 | 13.1387 | 14.4483 | 85
[13 empty] | 1 | 27.85 | 32.3063 | 101.0821 | 15.0929 | 14.4483 | 85
[13 empty] | 1 | 27.85 | 24.8474 | 97.7932 | 13.9528 | 14.4483 | 85
[13 empty] | 1 | 27.85 | 32.0594 | 101.0713 | 15.0595 | 14.4483 | 85
[13 empty] | 1 | 27.85 | 30.1895 | 98.4784 | 14.7986 | 14.4483 | 85
[13 empty] | 1 | 27.85 | 21.2448 | 96.333 | 13.2725 | 14.4483 | 85
[13 empty] | 1 | 27.85 | 24.9736 | 98.6062 | 13.9748 | 14.4483 | 85
[13 empty] | 1 | 27.85 | 28.6232 | 98.7689 | 14.5672 | 14.4483 | 85
[13 empty] | 1 | 27.85 | 24.272 | 100.8957 | 13.8511 | 14.4483 | 85
[13 empty] | 1 | 27.85 | 9.5492 | 85.5922 | 9.7996 | 14.4483 | 85
[13 empty] | 1 | 27.85 | 8.9311 | 84.5746 | 9.5091 | 14.4483 | 85
[13 empty] | 1 | 27.85 | 14.6761 | 95.6453 | 11.6661 | 14.4483 | 85
[13 empty] | 1 | 27.85 | 27.7566 | 100.6633 | 14.4337 | 14.4483 | 85
[13 empty] | 1 | 27.85 | 5.1389 | 80.4665 | 7.1087 | 14.4483 | 85
[13 empty] | 1 | 27.85 | 11.6565 | 90.5467 | 10.6657 | 14.4483 | 85
[13 empty] | 1 | 27.85 | 5.8922 | 83.5302 | 7.7028 | 14.4483 | 85
[13 empty] | 1 | 27.85 | 23.9544 | 98.9424 | 13.7939 | 14.4483 | 85
[13 empty] | 1 | 27.85 | 28.8451 | 100.724 | 14.6007 | 14.4483 | 85
[13 empty] | 1 | 27.85 | 26.5436 | 99.472 | 14.2396 | 14.4483 | 85
[13 empty] | 1 | 27.85 | 21.1405 | 97.6423 | 13.2512 | 14.4483 | 85
[13 empty] | 1 | 27.85 | 12.5264 | 89.6324 | 10.9782 | 14.4483 | 85
[13 empty] | 1 | 27.85 | 30.6513 | 99.6667 | 14.8645 | 14.4483 | 85
[13 empty] | 1 | 27.85 | 28.4261 | 100.6184 | 14.5372 | 14.4483 | 85
[13 empty] | 1 | 27.85 | 31.0491 | 101.5789 | 14.9205 | 14.4483 | 85
[13 empty] | 1 | 27.85 | 29.8192 | 100.7268 | 14.745 | 14.4483 | 85
[13 empty] | 1 | 27.85 | 26.4076 | 102.2836 | 14.2173 | 14.4483 | 85
[13 empty] | 1 | 27.85 | 22.0213 | 99.1315 | 13.4284 | 14.4483 | 85
[13 empty] | 1 | 27.85 | 25.9348 | 100.7189 | 14.1388 | 14.4483 | 85
[13 empty] | 1 | 27.85 | 13.3496 | 93.3003 | 11.2547 | 14.4483 | 85
[13 empty] | 1 | 27.85 | 25.1953 | 96.756 | 14.0132 | 14.4483 | 85
[13 empty] | 1 | 27.85 | 30.2409 | 102.9877 | 14.8059 | 14.4483 | 85
[13 empty] | 1 | 27.85 | 6.2339 | 82.3791 | 7.9476 | 14.4483 | 85
[13 empty] | 1 | 27.85 | 14.5897 | 93.2948 | 11.6405 | 14.4483 | 85
[13 empty] | 1 | 27.85 | 11.6752 | 90.3574 | 10.6727 | 14.4483 | 85
[13 empty] | 1 | 27.85 | 6.9794 | 82.4362 | 8.4382 | 14.4483 | 85
[13 empty] | 1 | 27.85 | 17.556 | 93.0941 | 12.4442 | 14.4483 | 85
[13 empty] | 1 | 27.85 | 6.9779 | 85.7457 | 8.4372 | 14.4483 | 85
[13 empty] | 1 | 27.85 | 30.3131 | 102.207 | 14.8163 | 14.4483 | 85
[13 empty] | 1 | 27.85 | 17.6301 | 96.578 | 12.4625 | 14.4483 | 85
[13 empty] | 1 | 27.85 | 19.7796 | 98.5264 | 12.9622 | 14.4483 | 85
[13 empty] | 1 | 28 | 40.2212 | 106.2056 | 16.0446 | 14.4716 | 86
[13 empty] | 1 | 28 | 35.9962 | 105.4827 | 15.5626 | 14.4716 | 86
[13 empty] | 1 | 28 | 60.7798 | 117.0901 | 17.8376 | 14.4716 | 86
[13 empty] | 1 | 28 | 27.0646 | 100.7476 | 14.324 | 14.4716 | 86
[13 empty] | 1 | 28 | 63.4394 | 111.6401 | 18.0236 | 14.4716 | 86
[13 empty] | 1 | 28 | 43.8407 | 108.0261 | 16.4188 | 14.4716 | 86
[13 empty] | 1 | 28 | 54.5029 | 112.3516 | 17.3642 | 14.4716 | 86
[13 empty] | 1 | 28 | 51.7468 | 117.0803 | 17.1388 | 14.4716 | 86
[13 empty] | 1 | 28 | 68.2018 | 116.8473 | 18.338 | 14.4716 | 86
[13 empty] | 1 | 28 | 55.8159 | 117.0679 | 17.4676 | 14.4716 | 86
[13 empty] | 1 | 28 | 33.2908 | 96.877 | 15.2232 | 14.4716 | 86
[13 empty] | 1 | 28 | 54.0148 | 109.7006 | 17.3251 | 14.4716 | 86
[13 empty] | 1 | 28 | 68.103 | 114.3046 | 18.3317 | 14.4716 | 86
[13 empty] | 1 | 28 | 19.4101 | 95.8389 | 12.8803 | 14.4716 | 86
[13 empty] | 1 | 28 | 64.2703 | 113.7681 | 18.0801 | 14.4716 | 86
[13 empty] | 1 | 28 | 24.7521 | 95.8855 | 13.9361 | 14.4716 | 86
[13 empty] | 1 | 28 | 14.3388 | 92.1238 | 11.5651 | 14.4716 | 86
[13 empty] | 1 | 28 | 31.535 | 106.0884 | 14.9879 | 14.4716 | 86
[13 empty] | 1 | 28 | 53.719 | 108.4852 | 17.3013 | 14.4716 | 86
[13 empty] | 1 | 28 | 64.3124 | 116.5304 | 18.0829 | 14.4716 | 86
[13 empty] | 1 | 28 | 36.1215 | 104.3208 | 15.5777 | 14.4716 | 86
[13 empty] | 1 | 28 | 27.4812 | 100.8553 | 14.3904 | 14.4716 | 86
[13 empty] | 1 | 28 | 54.4673 | 107.4604 | 17.3614 | 14.4716 | 86
[13 empty] | 1 | 28 | 14.904 | 86.6469 | 11.733 | 14.4716 | 86
[13 empty] | 1 | 28 | 34.4356 | 101.0089 | 15.3701 | 14.4716 | 86
[13 empty] | 1 | 28 | 41.5189 | 102.9403 | 16.1825 | 14.4716 | 86
[13 empty] | 1 | 28 | 60.3003 | 116.3537 | 17.8032 | 14.4716 | 86
[13 empty] | 1 | 28 | 47.659 | 110.174 | 16.7814 | 14.4716 | 86
[13 empty] | 1 | 28 | 15.1545 | 92.7018 | 11.8054 | 14.4716 | 86
[13 empty] | 1 | 28 | 65.479 | 114.8929 | 18.161 | 14.4716 | 86
[13 empty] | 1 | 28 | 42.7274 | 113.5465 | 16.3071 | 14.4716 | 86
[13 empty] | 1 | 28 | 46.4649 | 106.9508 | 16.6712 | 14.4716 | 86
[13 empty] | 1 | 28 | 27.5292 | 101.0852 | 14.3979 | 14.4716 | 86
[13 empty] | 1 | 28 | 24.3088 | 103.2404 | 13.8576 | 14.4716 | 86
[13 empty] | 1 | 28 | 4.1837 | 59.3168 | 6.2157 | 14.4716 | 86
[13 empty] | 1 | 28 | 31.8145 | 108.8568 | 15.0262 | 14.4716 | 86
[13 empty] | 1 | 28 | 57.8354 | 114.7045 | 17.6219 | 14.4716 | 86
[13 empty] | 1 | 28 | 46.3563 | 103.5709 | 16.6611 | 14.4716 | 86
[13 empty] | 1 | 28 | 69.624 | 120.2701 | 18.4276 | 14.4716 | 86
[13 empty] | 1 | 28 | 42.7913 | 108.4708 | 16.3136 | 14.4716 | 86
[13 empty] | 1 | 28 | 37.2697 | 103.5859 | 15.7136 | 14.4716 | 86
[13 empty] | 1 | 28 | 6.91 | 75.7112 | 8.3948 | 14.4716 | 86
[13 empty] | 1 | 28 | 47.0808 | 112.5774 | 16.7284 | 14.4716 | 86
[13 empty] | 1 | 28 | 29.8874 | 97.2991 | 14.7549 | 14.4716 | 86
[13 empty] | 1 | 28 | 19.6689 | 95.1532 | 12.9378 | 14.4716 | 86
[13 empty] | 1 | 28 | 53.9268 | 107.3045 | 17.318 | 14.4716 | 86
[13 empty] | 1 | 28 | 61.8884 | 121.2386 | 17.9161 | 14.4716 | 86
[13 empty] | 1 | 28 | 39.2886 | 107.7033 | 15.9427 | 14.4716 | 86
[13 empty] | 1 | 28 | 32.6995 | 102.3246 | 15.1454 | 14.4716 | 86
[13 empty] | 1 | 28 | 65.5978 | 114.5311 | 18.1689 | 14.4716 | 86
[13 empty] | 1 | 28 | 7.6721 | 75.9432 | 8.8492 | 14.4716 | 86
[13 empty] | 1 | 28 | 27.0268 | 101.3916 | 14.3179 | 14.4716 | 86
[13 empty] | 1 | 28 | 4.253 | 69.5291 | 6.2869 | 14.4716 | 86
[13 empty] | 1 | 28 | 5.1283 | 72.8707 | 7.0997 | 14.4716 | 86
[13 empty] | 1 | 28 | 45.5601 | 114.1069 | 16.5858 | 14.4716 | 86
[13 empty] | 1 | 28 | 36.6927 | 99.9462 | 15.6458 | 14.4716 | 86
[13 empty] | 1 | 28 | 40.2023 | 104.8997 | 16.0425 | 14.4716 | 86
[13 empty] | 1 | 28 | 21.1385 | 94.9638 | 13.2508 | 14.4716 | 86
[13 empty] | 1 | 28 | 48.1535 | 104.6578 | 16.8263 | 14.4716 | 86
[13 empty] | 1 | 28 | 44.6267 | 110.0621 | 16.4959 | 14.4716 | 86
[13 empty] | 1 | 28 | 50.2083 | 108.4617 | 17.0078 | 14.4716 | 86
[13 empty] | 1 | 28 | 43.8449 | 104.3827 | 16.4192 | 14.4716 | 86
[13 empty] | 1 | 28 | 32.5709 | 107.5039 | 15.1283 | 14.4716 | 86
[13 empty] | 1 | 28 | 51.4691 | 107.6094 | 17.1155 | 14.4716 | 86
[13 empty] | 1 | 28 | 68.9674 | 107.2456 | 18.3864 | 14.4716 | 86

## Sub-Scenario-2 NLOS
Source | Sub-scenario type | Clutter density [%] | Frequency [GHz] | link type | LOS/NLOS | gNB height [m] | UE height [m] | d [m] | PL [dB] |  | Source | Sub-scenario type | Clutter density [%] | Frequency [GHz] | link type | gNB height [m] | UE height [m] | d [m] | PL [dB] |  | Source | Sub-scenario type | Clutter density [%] | Frequency [GHz] | link type | gNB height [m] | UE height [m] | d [m] | PL [dB] |  | frequency (GHz) | Sub-scenario | NLOS (FHIIS) |  | Distance (m) | Frequency (GHz) | Path loss (dB) | Sce-Cat | Source | NLOS（Source:CEA 4GHz） |  | distance[m] | frequency[GHz] | hBS | PL[dB] | 10log10D | 10log10F | ref(Source:HHI+IIS) | subscenario | frequency [GHz] | distance [m] | PL [dB] | 10log10D | 10log10F | reference
Nokia, Nokia Shanghai Bell [CW_AP2D_H1_D02] | 2 | 57 | 3.5 | AP2D | NLOS | 2.6 | 1.75 | 45.4416 | 92.5902 |  | Nokia, Nokia Shanghai Bell [WB_D2D_H1_D01] | 2 | 57 | 3.5 | D2D | 0.25 | 0.25 | 26.1157 | 83.0758 |  | Nokia, Nokia Shanghai Bell [WB_AP2D_H1_D06] | 4 | 57 | 3.5 | AP2D | 3.2 | 1.75 | 38.1883 | 84.2401 |  |  |  | distance (m) | path loss (dB) | 19.5061 | 3.5 | 79.2422 | 2 | HW-GHA-S1L | d[m] | Path Loss [dB] | 59.6433 | 5.4 | 3.07 | 85.95 | 17.7556 | 7.3239 | 87 | 2 | 2.3 | 24.2386 | 68.2491 | 13.8451 | 3.6173 | 7
Nokia, Nokia Shanghai Bell [CW_AP2D_H1_D02] | 2 | 57 | 3.5 | AP2D | NLOS | 2.6 | 1.75 | 44.9636 | 94.6535 |  | Nokia, Nokia Shanghai Bell [WB_D2D_H1_D01] | 2 | 57 | 3.5 | D2D | 0.25 | 0.25 | 18.9275 | 81.3379 |  | Nokia, Nokia Shanghai Bell [WB_AP2D_H1_D06] | 4 | 57 | 3.5 | AP2D | 3.2 | 1.75 | 39.9175 | 78.6181 |  | 6.75 GHz | TX below clutter level | 41.3509 | 89.2567 | 25.3576 | 3.5 | 75.1854 | 2 | HW-GHA-S1L | 10.5 | 67.4318 | 59.6293 | 5.4 | 3.07 | 86.4809 | 17.7546 | 7.3239 | 87 | 2 | 2.3 | 20.3534 | 67.4191 | 13.0864 | 3.6173 | 7
Nokia, Nokia Shanghai Bell [CW_AP2D_H1_D02] | 2 | 57 | 3.5 | AP2D | NLOS | 2.6 | 1.75 | 44.5028 | 96.5989 |  | Nokia, Nokia Shanghai Bell [WB_D2D_H1_D01] | 2 | 57 | 3.5 | D2D | 0.25 | 0.25 | 31.9282 | 80.1615 |  | Nokia, Nokia Shanghai Bell [WB_AP2D_H1_D06] | 4 | 57 | 3.5 | AP2D | 3.2 | 1.75 | 31.0344 | 69.3178 |  | 6.75 GHz | TX below clutter level | 41.0109 | 88.5318 | 25.7684 | 3.5 | 80.3196 | 2 | HW-GHA-S1L | 10.525 | 67.2854 | 59.628 | 5.4 | 3.07 | 86.9769 | 17.7545 | 7.3239 | 87 | 2 | 2.3 | 16.8947 | 80.865 | 12.2775 | 3.6173 | 7
Nokia, Nokia Shanghai Bell [CW_AP2D_H1_D02] | 2 | 57 | 3.5 | AP2D | NLOS | 2.6 | 1.75 | 44.06 | 98.2826 |  | Nokia, Nokia Shanghai Bell [WB_D2D_H1_D01] | 2 | 57 | 3.5 | D2D | 0.25 | 0.25 | 38.1105 | 86.6073 |  | Nokia, Nokia Shanghai Bell [WB_AP2D_H1_D06] | 4 | 57 | 3.5 | AP2D | 3.2 | 1.75 | 19.4499 | 72.8848 |  | 6.75 GHz | TX below clutter level | 40.7664 | 87.2069 | 26.5143 | 3.5 | 79.4829 | 2 | HW-GHA-S1L | 10.525 | 67.4537 | 59.6396 | 5.4 | 3.07 | 87.6664 | 17.7554 | 7.3239 | 87 | 2 | 2.3 | 12.8881 | 66.5256 | 11.1019 | 3.6173 | 7
Nokia, Nokia Shanghai Bell [CW_AP2D_H1_D02] | 2 | 57 | 3.5 | AP2D | NLOS | 2.6 | 1.75 | 43.6356 | 99.4424 |  | Nokia, Nokia Shanghai Bell [WB_D2D_H1_D01] | 2 | 57 | 3.5 | D2D | 0.25 | 0.25 | 63.9803 | 105.7083 |  | Nokia, Nokia Shanghai Bell [WB_AP2D_H1_D06] | 4 | 57 | 3.5 | AP2D | 3.2 | 1.75 | 59.5679 | 94.051 |  | 6.75 GHz | TX below clutter level | 40.6189 | 83.6909 | 26.6946 | 3.5 | 76.3402 | 2 | HW-GHA-S1L | 10.525 | 66.9444 | 59.6641 | 5.4 | 3.07 | 88.8984 | 17.7571 | 7.3239 | 87 | 2 | 2.3 | 4.9017 | 55.6565 | 6.9035 | 3.6173 | 7
Nokia, Nokia Shanghai Bell [CW_AP2D_H1_D02] | 2 | 57 | 3.5 | AP2D | NLOS | 2.6 | 1.75 | 43.2301 | 100.1566 |  | Nokia, Nokia Shanghai Bell [WB_D2D_H1_D01] | 2 | 57 | 3.5 | D2D | 0.25 | 0.25 | 70.3596 | 119.7638 |  | Nokia, Nokia Shanghai Bell [WB_AP2D_H1_D06] | 4 | 57 | 3.5 | AP2D | 3.2 | 1.75 | 55.0721 | 92.1368 |  | 6.75 GHz | TX below clutter level | 38.8789 | 88.7454 | 27.0851 | 3.5 | 79.5231 | 2 | HW-GHA-S1L | 10.525 | 67.1949 | 59.7014 | 5.4 | 3.07 | 89.531 | 17.7598 | 7.3239 | 87 | 2 | 2.3 | 12.942 | 79.6776 | 11.12 | 3.6173 | 7
Nokia, Nokia Shanghai Bell [CW_AP2D_H1_D02] | 2 | 57 | 3.5 | AP2D | NLOS | 2.6 | 1.75 | 42.8442 | 100.2775 |  | Nokia, Nokia Shanghai Bell [WB_D2D_H1_D01] | 2 | 57 | 3.5 | D2D | 0.25 | 0.25 | 10.6869 | 74.0235 |  | Nokia, Nokia Shanghai Bell [WB_AP2D_H1_D06] | 4 | 57 | 3.5 | AP2D | 3.2 | 1.75 | 75.9091 | 94.3978 |  | 6.75 GHz | TX below clutter level | 38.4131 | 89.7433 | 27.7957 | 3.5 | 75.0317 | 2 | HW-GHA-S1L | 10.525 | 67.4933 | 59.7514 | 5.4 | 3.07 | 90.367 | 17.7635 | 7.3239 | 87 | 2 | 2.3 | 29.9825 | 83.9895 | 14.7687 | 3.6173 | 7
Nokia, Nokia Shanghai Bell [CW_AP2D_H1_D02] | 2 | 57 | 3.5 | AP2D | NLOS | 2.6 | 1.75 | 42.4783 | 100.2143 |  | Nokia, Nokia Shanghai Bell [WB_D2D_H1_D01] | 2 | 57 | 3.5 | D2D | 0.25 | 0.25 | 27.4855 | 85.1737 |  | Nokia, Nokia Shanghai Bell [WB_AP2D_H1_D06] | 4 | 57 | 3.5 | AP2D | 3.2 | 1.75 | 75.6762 | 86.7886 |  | 6.75 GHz | TX below clutter level | 38.0469 | 88.7828 | 19.5061 | 4.9 | 90.308 | 2 | HW-GHA-S1L | 10.5354 | 67.3046 | 59.8142 | 5.4 | 3.07 | 90.8394 | 17.768 | 7.3239 | 87 | 2 | 2.3 | 4.693 | 66.8418 | 6.7145 | 3.6173 | 7
Nokia, Nokia Shanghai Bell [CW_AP2D_H1_D02] | 2 | 57 | 3.5 | AP2D | NLOS | 2.6 | 1.75 | 42.1329 | 100.8524 |  | Nokia, Nokia Shanghai Bell [WB_D2D_H1_D01] | 2 | 57 | 3.5 | D2D | 0.25 | 0.25 | 19.8685 | 82.9309 |  | Nokia, Nokia Shanghai Bell [WB_AP2D_H1_D06] | 4 | 57 | 3.5 | AP2D | 3.2 | 1.75 | 99.424 | 100.7948 |  | 6.75 GHz | TX below clutter level | 37.7831 | 89.2296 | 25.3576 | 4.9 | 82.9222 | 2 | HW-GHA-S1L | 10.5354 | 67.0444 | 51.5549 | 5.4 | 3.07 | 84.6228 | 17.1227 | 7.3239 | 87 | 2 | 2.3 | 6.6172 | 59.1687 | 8.2068 | 3.6173 | 7
Nokia, Nokia Shanghai Bell [CW_AP2D_H1_D02] | 2 | 57 | 3.5 | AP2D | NLOS | 2.6 | 1.75 | 41.8086 | 102.2215 |  | Nokia, Nokia Shanghai Bell [WB_D2D_H1_D01] | 2 | 57 | 3.5 | D2D | 0.25 | 0.25 | 17.4634 | 77.4164 |  | Nokia, Nokia Shanghai Bell [WB_AP2D_H1_D06] | 4 | 57 | 3.5 | AP2D | 3.2 | 1.75 | 95.4412 | 91.2875 |  | 6.75 GHz | TX below clutter level | 37.624 | 81.3636 | 25.7684 | 4.9 | 80.699 | 2 | HW-GHA-S1L | 10.5354 | 67.3429 | 51.5271 | 5.4 | 3.07 | 84.5149 | 17.1204 | 7.3239 | 87 | 2 | 2.3 | 11.4802 | 79.1159 | 10.5995 | 3.6173 | 7
Nokia, Nokia Shanghai Bell [CW_AP2D_H1_D02] | 2 | 57 | 3.5 | AP2D | NLOS | 2.6 | 1.75 | 41.5059 | 103.5139 |  | Nokia, Nokia Shanghai Bell [WB_D2D_H1_D01] | 2 | 57 | 3.5 | D2D | 0.25 | 0.25 | 42.7731 | 89.9659 |  | Nokia, Nokia Shanghai Bell [WB_AP2D_H1_D06] | 4 | 57 | 3.5 | AP2D | 3.2 | 1.75 | 87.4166 | 93.5014 |  | 6.75 GHz | TX below clutter level | 31.6037 | 81.8996 | 26.5143 | 4.9 | 99.5933 | 2 | HW-GHA-S1L | 10.5354 | 66.654 | 48.8078 | 5.4 | 3.07 | 83.4929 | 16.8849 | 7.3239 | 87 | 2 | 2.3 | 29.3248 | 75.786 | 14.6723 | 3.6173 | 7
Nokia, Nokia Shanghai Bell [CW_AP2D_H1_D02] | 2 | 57 | 3.5 | AP2D | NLOS | 2.6 | 1.75 | 41.2253 | 104.3087 |  | Nokia, Nokia Shanghai Bell [WB_D2D_H1_D01] | 2 | 57 | 3.5 | D2D | 0.25 | 0.25 | 48.1577 | 90.4259 |  | Nokia, Nokia Shanghai Bell [WB_AP2D_H1_D06] | 4 | 57 | 3.5 | AP2D | 3.2 | 1.75 | 60.3603 | 88.5869 |  | 6.75 GHz | TX below clutter level | 31.1576 | 81.7737 | 26.6946 | 4.9 | 80.772 | 2 | HW-GHA-S1L | 10.5354 | 67.3821 | 48.7763 | 5.4 | 3.07 | 83.8619 | 16.8821 | 7.3239 | 87 | 2 | 2.3 | 20.3081 | 75.4649 | 13.0767 | 3.6173 | 7
Nokia, Nokia Shanghai Bell [CW_AP2D_H1_D02] | 2 | 57 | 3.5 | AP2D | NLOS | 2.6 | 1.75 | 40.9671 | 103.5972 |  | Nokia, Nokia Shanghai Bell [WB_D2D_H1_D01] | 2 | 57 | 3.5 | D2D | 0.25 | 0.25 | 23.1206 | 73.4579 |  | Nokia, Nokia Shanghai Bell [WB_AP2D_H1_D06] | 4 | 57 | 3.5 | AP2D | 3.2 | 1.75 | 61.9493 | 94.5505 |  | 6.75 GHz | TX below clutter level | 30.835 | 82.9483 | 27.0851 | 4.9 | 83.8827 | 2 | HW-GHA-S1L | 10.5354 | 67.2619 | 12.3371 | 5.4 | 1.86 | 78.3562 | 10.9121 | 7.3239 | 87 | 2 | 2.3 | 12.5723 | 63.9244 | 10.9941 | 3.6173 | 7
Nokia, Nokia Shanghai Bell [CW_AP2D_H1_D02] | 2 | 57 | 3.5 | AP2D | NLOS | 2.6 | 1.75 | 40.7318 | 103.2435 |  | Nokia, Nokia Shanghai Bell [WB_D2D_H1_D01] | 2 | 57 | 3.5 | D2D | 0.25 | 0.25 | 30.2669 | 88.2093 |  | Nokia, Nokia Shanghai Bell [WB_AP2D_H1_D06] | 4 | 57 | 3.5 | AP2D | 3.2 | 1.75 | 33.0336 | 79.1637 |  | 6.75 GHz | TX below clutter level | 24.3316 | 79.8224 | 27.7957 | 4.9 | 94.6951 | 2 | HW-GHA-S1L | 10.5354 | 67.5064 | 13.1677 | 5.4 | 1.86 | 79.5327 | 11.1951 | 7.3239 | 87 | 2 | 2.3 | 27.7293 | 79.0935 | 14.4294 | 3.6173 | 7
Nokia, Nokia Shanghai Bell [CW_AP2D_H1_D02] | 2 | 57 | 3.5 | AP2D | NLOS | 2.6 | 1.75 | 40.5199 | 102.5812 |  | Nokia, Nokia Shanghai Bell [WB_D2D_H1_D01] | 2 | 57 | 3.5 | D2D | 0.25 | 0.25 | 24.0591 | 81.0719 |  | Nokia, Nokia Shanghai Bell [WB_AP2D_H1_D06] | 4 | 57 | 3.5 | AP2D | 3.2 | 1.75 | 7.047 | 73.6312 |  | 6.75 GHz | TX below clutter level | 23.9171 | 81.8715 | 19.5061 | 5.8 | 76.3687 | 2 | HW-GHA-S1L | 10.5354 | 67.0208 | 14.0083 | 5.4 | 1.86 | 79.764 | 11.4639 | 7.3239 | 87 | 2 | 2.3 | 30.9549 | 77.3778 | 14.9073 | 3.6173 | 7
Nokia, Nokia Shanghai Bell [CW_AP2D_H1_D02] | 2 | 57 | 3.5 | AP2D | NLOS | 2.6 | 1.75 | 40.3317 | 102.7897 |  | Nokia, Nokia Shanghai Bell [WB_D2D_H1_D01] | 2 | 57 | 3.5 | D2D | 0.25 | 0.25 | 46.5424 | 93.1951 |  | Nokia, Nokia Shanghai Bell [WB_AP2D_H1_D06] | 4 | 57 | 3.5 | AP2D | 3.2 | 1.75 | 16.0144 | 72.2815 |  | 6.75 GHz | TX below clutter level | 23.6649 | 80.0253 | 25.3576 | 5.8 | 85.4288 | 2 | HW-GHA-S1L | 10.5354 | 67.5458 | 14.8573 | 5.4 | 1.86 | 80.1004 | 11.7194 | 7.3239 | 87 | 2 | 2.3 | 20.837 | 77.9894 | 13.1883 | 3.6173 | 7
Nokia, Nokia Shanghai Bell [CW_AP2D_H1_D02] | 2 | 57 | 3.5 | AP2D | NLOS | 2.6 | 1.75 | 40.1674 | 102.8374 |  | Nokia, Nokia Shanghai Bell [WB_D2D_H1_D01] | 2 | 57 | 3.5 | D2D | 0.25 | 0.25 | 49.145 | 88.9162 |  | Nokia, Nokia Shanghai Bell [WB_AP2D_H1_D06] | 4 | 57 | 3.5 | AP2D | 3.2 | 1.75 | 13.0509 | 59.3293 |  | 6.75 GHz | TX below clutter level | 10.3998 | 76.7118 | 25.7684 | 5.8 | 84.3962 | 2 | HW-GHA-S1L | 10.5354 | 67.3885 | 15.7132 | 5.4 | 1.86 | 80.8811 | 11.9626 | 7.3239 | 87 | 2 | 2.3 | 20.4629 | 67.3098 | 13.1097 | 3.6173 | 7
Nokia, Nokia Shanghai Bell [CW_AP2D_H1_D02] | 2 | 57 | 3.5 | AP2D | NLOS | 2.6 | 1.75 | 40.0275 | 102.7025 |  | Nokia, Nokia Shanghai Bell [WB_D2D_H1_D01] | 2 | 57 | 3.5 | D2D | 0.25 | 0.25 | 44.751 | 102.669 |  | Nokia, Nokia Shanghai Bell [WB_AP2D_H1_D06] | 4 | 57 | 3.5 | AP2D | 3.2 | 1.75 | 49.5325 | 90.3142 |  | 6.75 GHz | TX below clutter level | 8.953 | 74.1171 | 26.5143 | 5.8 | 88.0789 | 2 | HW-GHA-S1L | 10.5433 | 67.2053 | 16.5749 | 5.4 | 1.86 | 81.5714 | 12.1945 | 7.3239 | 87 | 2 | 2.3 | 25.4532 | 69.659 | 14.0574 | 3.6173 | 7
Nokia, Nokia Shanghai Bell [CW_AP2D_H1_D02] | 2 | 57 | 3.5 | AP2D | NLOS | 2.6 | 1.75 | 39.9122 | 102.5126 |  | Nokia, Nokia Shanghai Bell [WB_D2D_H1_D01] | 2 | 57 | 3.5 | D2D | 0.25 | 0.25 | 44.8036 | 97.2015 |  | Nokia, Nokia Shanghai Bell [WB_AP2D_H1_D06] | 4 | 57 | 3.5 | AP2D | 3.2 | 1.75 | 71.632 | 101.255 |  | 6.75 GHz | TX below clutter level | 7.756 | 73.4389 | 26.6946 | 5.8 | 78.3177 | 2 | HW-GHA-S1L | 10.5433 | 67.0509 | 17.4417 | 5.4 | 1.86 | 81.5939 | 12.4159 | 7.3239 | 87 | 2 | 2.3 | 12.9602 | 63.7989 | 11.1261 | 3.6173 | 7
Nokia, Nokia Shanghai Bell [CW_AP2D_H1_D02] | 2 | 57 | 3.5 | AP2D | NLOS | 2.6 | 1.75 | 39.8216 | 100.6591 |  | Nokia, Nokia Shanghai Bell [WB_D2D_H1_D01] | 2 | 57 | 3.5 | D2D | 0.25 | 0.25 | 69.1703 | 98.7274 |  | Nokia, Nokia Shanghai Bell [WB_AP2D_H1_D06] | 4 | 57 | 3.5 | AP2D | 3.2 | 1.75 | 88.8757 | 113.8215 |  | 6.75 GHz | TX below clutter level | 6.9395 | 70.9289 | 27.0851 | 5.8 | 81.3509 | 2 | HW-GHA-S1L | 10.5433 | 66.9632 | 18.3128 | 5.4 | 1.86 | 82.5695 | 12.6276 | 7.3239 | 87 | 2 | 2.3 | 32.9433 | 75.0204 | 15.1777 | 3.6173 | 7
Nokia, Nokia Shanghai Bell [CW_AP2D_H1_D02] | 2 | 57 | 3.5 | AP2D | NLOS | 2.6 | 1.75 | 39.756 | 99.5897 |  | Nokia, Nokia Shanghai Bell [WB_D2D_H1_D01] | 2 | 57 | 3.5 | D2D | 0.25 | 0.25 | 72.2636 | 92.0913 |  | Nokia, Nokia Shanghai Bell [WB_AP2D_H1_D06] | 4 | 57 | 3.5 | AP2D | 3.2 | 1.75 | 76.5776 | 110.6377 | [5 empty] | 27.7957 | 5.8 | 83.0513 | 2 | HW-GHA-S1L | 10.5433 | 67.4928 | 19.1877 | 5.4 | 1.86 | 83.4319 | 12.8302 | 7.3239 | 87 | 2 | 2.3 | 5.8765 | 55.6645 | 7.6912 | 3.6173 | 7
Nokia, Nokia Shanghai Bell [CW_AP2D_H1_D02] | 2 | 57 | 3.5 | AP2D | NLOS | 2.6 | 1.75 | 39.7155 | 98.0726 |  | Nokia, Nokia Shanghai Bell [WB_D2D_H1_D01] | 2 | 57 | 3.5 | D2D | 0.25 | 0.25 | 15.5048 | 74.4326 |  | Nokia, Nokia Shanghai Bell [WB_AP2D_H1_D06] | 4 | 57 | 3.5 | AP2D | 3.2 | 1.75 | 108.788 | 116.9142 | 22 |  |  |  |  | 19.5061 | 28 | 96.2204 | 2 | HW-GHA-S1L | 10.5433 | 67.3749 | 20.0657 | 5.4 | 1.86 | 83.4142 | 13.0245 | 7.3239 | 87 | 2 | 2.3 | 28.2092 | 74.6344 | 14.5039 | 3.6173 | 7
Nokia, Nokia Shanghai Bell [CW_AP2D_H1_D02] | 2 | 57 | 3.5 | AP2D | NLOS | 2.6 | 1.75 | 39.7002 | 98.1647 |  | Nokia, Nokia Shanghai Bell [WB_D2D_H1_D01] | 2 | 57 | 3.5 | D2D | 0.25 | 0.25 | 36.9195 | 99.603 |  | Nokia, Nokia Shanghai Bell [WB_AP2D_H1_D07] | 4 | 57 | 3.5 | AP2D | 3.2 | 0.25 | 38.2688 | 88.0455 | [5 empty] | 25.3576 | 28 | 105.4631 | 2 | HW-GHA-S1L | 10.5433 | 67.5836 | 20.9466 | 5.4 | 1.86 | 84.1237 | 13.2111 | 7.3239 | 87 | 2 | 2.3 | 12.8873 | 59.3184 | 11.1016 | 3.6173 | 7
Nokia, Nokia Shanghai Bell [CW_AP2D_H1_D02] | 2 | 57 | 3.5 | AP2D | NLOS | 2.6 | 1.75 | 39.71 | 98.8689 |  | Nokia, Nokia Shanghai Bell [WB_D2D_H1_D01] | 2 | 57 | 3.5 | D2D | 0.25 | 0.25 | 47.006 | 108.2376 |  | Nokia, Nokia Shanghai Bell [WB_AP2D_H1_D07] | 4 | 57 | 3.5 | AP2D | 3.2 | 0.25 | 39.9945 | 83.1648 | [5 empty] | 25.7684 | 28 | 100.0953 | 2 | HW-GHA-S1L | 10.5433 | 67.0129 | 21.8299 | 5.4 | 1.86 | 84.7247 | 13.3905 | 7.3239 | 87 | 2 | 2.3 | 5.781 | 55.2382 | 7.6201 | 3.6173 | 7
Nokia, Nokia Shanghai Bell [CW_AP2D_H1_D02] | 2 | 57 | 3.5 | AP2D | NLOS | 2.6 | 1.75 | 39.745 | 101.4814 |  | Nokia, Nokia Shanghai Bell [WB_D2D_H1_D01] | 2 | 57 | 3.5 | D2D | 0.25 | 0.25 | 25.8699 | 82.0124 |  | Nokia, Nokia Shanghai Bell [WB_AP2D_H1_D07] | 4 | 57 | 3.5 | AP2D | 3.2 | 0.25 | 31.1333 | 73.6033 | [5 empty] | 26.5143 | 28 | 107.1095 | 2 | HW-GHA-S1L | 10.5433 | 67.4958 | 22.7155 | 5.4 | 1.86 | 85.174 | 13.5632 | 7.3239 | 87 | 2 | 2.3 | 20.1338 | 61.0633 | 13.0393 | 3.6173 | 7
Nokia, Nokia Shanghai Bell [CW_AP2D_H1_D02] | 2 | 57 | 3.5 | AP2D | NLOS | 2.6 | 1.75 | 39.8051 | 104.3648 |  | Nokia, Nokia Shanghai Bell [WB_D2D_H1_D01] | 2 | 57 | 3.5 | D2D | 0.25 | 0.25 | 33.4171 | 95.3956 |  | Nokia, Nokia Shanghai Bell [WB_AP2D_H1_D07] | 4 | 57 | 3.5 | AP2D | 3.2 | 0.25 | 19.6074 | 77.4585 | [5 empty] | 26.6946 | 28 | 101.1545 | 2 | HW-GHA-S1L | 10.5433 | 67.0751 | 23.603 | 5.4 | 1.86 | 85.808 | 13.7297 | 7.3239 | 87 | 2 | 2.3 | 23.4745 | 65.6496 | 13.706 | 3.6173 | 7
Nokia, Nokia Shanghai Bell [CW_AP2D_H1_D02] | 2 | 57 | 3.5 | AP2D | NLOS | 2.6 | 1.75 | 39.8901 | 104.0784 |  | Nokia, Nokia Shanghai Bell [WB_D2D_H1_D01] | 2 | 57 | 3.5 | D2D | 0.25 | 0.25 | 13.0802 | 78.5309 |  | Nokia, Nokia Shanghai Bell [WB_AP2D_H1_D07] | 4 | 57 | 3.5 | AP2D | 3.2 | 0.25 | 59.6195 | 102.8089 | [5 empty] | 27.0851 | 28 | 104.2303 | 2 | HW-GHA-S1L | 10.5433 | 67.3009 | 24.4922 | 5.4 | 1.86 | 86.4875 | 13.8903 | 7.3239 | 87 | 2 | 2.3 | 22.2328 | 78.4406 | 13.4699 | 3.6173 | 7
Nokia, Nokia Shanghai Bell [CW_AP2D_H1_D02] | 2 | 57 | 3.5 | AP2D | NLOS | 2.6 | 1.75 | 40 | 103.4187 |  | Nokia, Nokia Shanghai Bell [WB_D2D_H1_D01] | 2 | 57 | 3.5 | D2D | 0.25 | 0.25 | 77.3792 | 116.387 |  | Nokia, Nokia Shanghai Bell [WB_AP2D_H1_D07] | 4 | 57 | 3.5 | AP2D | 3.2 | 0.25 | 55.1279 | 94.5507 | [5 empty] | 27.7957 | 28 | 99.5569 | 2 | HW-GHA-S1L | 10.55 | 67.1091 | 25.383 | 5.4 | 1.86 | 86.8807 | 14.0454 | 7.3239 | 87 | 2 | 2.3 | 26.8119 | 70.2294 | 14.2833 | 3.6173 | 7
Nokia, Nokia Shanghai Bell [CW_AP2D_H1_D02] | 2 | 57 | 3.5 | AP2D | NLOS | 2.6 | 1.75 | 40.1345 | 102.6749 |  | Nokia, Nokia Shanghai Bell [WB_D2D_H1_D01] | 2 | 57 | 3.5 | D2D | 0.25 | 0.25 | 93.2511 | 113.6815 |  | Nokia, Nokia Shanghai Bell [WB_AP2D_H1_D07] | 4 | 57 | 3.5 | AP2D | 3.2 | 0.25 | 75.9496 | 99.0946 | [5 empty] | 42.7014 | 4.9 | 96.6261 | 2 | HW-GHA-S2L | 10.55 | 67.2001 | 26.2752 | 5.4 | 1.86 | 87.2204 | 14.1955 | 7.3239 | 87 | 2 | 2.3 | 7.3666 | 62.8051 | 8.6727 | 3.6173 | 7
Nokia, Nokia Shanghai Bell [CW_AP2D_H1_D02] | 2 | 57 | 3.5 | AP2D | NLOS | 2.6 | 1.75 | 40.2934 | 102.3999 |  | Nokia, Nokia Shanghai Bell [WB_D2D_H1_D01] | 2 | 57 | 3.5 | D2D | 0.25 | 0.25 | 55.5793 | 102.8768 |  | Nokia, Nokia Shanghai Bell [WB_AP2D_H1_D07] | 4 | 57 | 3.5 | AP2D | 3.2 | 0.25 | 75.7169 | 84.6722 | [5 empty] | 46.1347 | 4.9 | 84.5289 | 2 | HW-GHA-S2L | 10.55 | 67.3059 | 27.1686 | 5.4 | 1.86 | 87.8318 | 14.3407 | 7.3239 | 87 | 2 | 2.3 | 27.5094 | 73.1805 | 14.3948 | 3.6173 | 7
Nokia, Nokia Shanghai Bell [CW_AP2D_H1_D02] | 2 | 57 | 3.5 | AP2D | NLOS | 2.6 | 1.75 | 40.4764 | 101.5798 |  | Nokia, Nokia Shanghai Bell [WB_D2D_H1_D01] | 2 | 57 | 3.5 | D2D | 0.25 | 0.25 | 72.4026 | 109.1224 |  | Nokia, Nokia Shanghai Bell [WB_AP2D_H1_D07] | 4 | 57 | 3.5 | AP2D | 3.2 | 0.25 | 99.455 | 103.4204 | [5 empty] | 49.8338 | 4.9 | 75.2649 | 2 | HW-GHA-S2L | 10.55 | 67.1021 | 28.0632 | 5.4 | 1.86 | 88.4495 | 14.4814 | 7.3239 | 87 | 2 | 2.3 | 27.4579 | 83.1982 | 14.3867 | 3.6173 | 7
Nokia, Nokia Shanghai Bell [CW_AP2D_H1_D02] | 2 | 57 | 3.5 | AP2D | NLOS | 2.6 | 1.75 | 40.6832 | 99.2658 |  | Nokia, Nokia Shanghai Bell [WB_D2D_H1_D01] | 2 | 57 | 3.5 | D2D | 0.25 | 0.25 | 56.3283 | 105.2223 |  | Nokia, Nokia Shanghai Bell [WB_AP2D_H1_D07] | 4 | 57 | 3.5 | AP2D | 3.2 | 0.25 | 95.4734 | 106.6287 | [5 empty] | 53.7439 | 4.9 | 81.9794 | 2 | HW-GHA-S2L | 10.55 | 67.1494 | 28.9588 | 5.4 | 1.86 | 88.8738 | 14.6178 | 7.3239 | 87 | 2 | 2.3 | 30.2034 | 63.7376 | 14.8006 | 3.6173 | 7
Nokia, Nokia Shanghai Bell [CW_AP2D_H1_D02] | 2 | 57 | 3.5 | AP2D | NLOS | 2.6 | 1.75 | 40.9133 | 97.4544 |  | Nokia, Nokia Shanghai Bell [WB_D2D_H1_D01] | 2 | 57 | 3.5 | D2D | 0.25 | 0.25 | 73.8391 | 118.0013 |  | Nokia, Nokia Shanghai Bell [WB_AP2D_H1_D07] | 4 | 57 | 3.5 | AP2D | 3.2 | 0.25 | 87.4518 | 93.1188 | [5 empty] | 57.8222 | 4.9 | 79.5382 | 2 | HW-GHA-S2L | 10.55 | 67.4071 | 29.8553 | 5.4 | 1.86 | 89.1209 | 14.7502 | 7.3239 | 87 | 2 | 2.3 | 19.9089 | 74.5639 | 12.9905 | 3.6173 | 7
Nokia, Nokia Shanghai Bell [CW_AP2D_H1_D02] | 2 | 57 | 3.5 | AP2D | NLOS | 2.6 | 1.75 | 41.1665 | 96.4864 |  | Nokia, Nokia Shanghai Bell [WB_D2D_H1_D01] | 2 | 57 | 3.5 | D2D | 0.25 | 0.25 | 38.0368 | 106.4125 |  | Nokia, Nokia Shanghai Bell [WB_AP2D_H1_D07] | 4 | 57 | 3.5 | AP2D | 3.2 | 0.25 | 60.4113 | 93.3524 | [5 empty] | 62.0356 | 4.9 | 88.7571 | 2 | HW-GHA-S2L | 10.55 | 67.204 | 30.7527 | 5.4 | 1.86 | 89.5686 | 14.8788 | 7.3239 | 87 | 2 | 2.3 | 21.613 | 85.4365 | 13.3472 | 3.6173 | 7
Nokia, Nokia Shanghai Bell [CW_AP2D_H1_D02] | 2 | 57 | 3.5 | AP2D | NLOS | 2.6 | 1.75 | 41.4423 | 95.7832 |  | Nokia, Nokia Shanghai Bell [WB_D2D_H1_D01] | 2 | 57 | 3.5 | D2D | 0.25 | 0.25 | 73.6913 | 101.4679 |  | Nokia, Nokia Shanghai Bell [WB_AP2D_H1_D07] | 4 | 57 | 3.5 | AP2D | 3.2 | 0.25 | 61.9989 | 91.7126 | [5 empty] | 66.3582 | 4.9 | 88.6232 | 2 | HW-GHA-S2L | 10.55 | 67.191 | 31.6509 | 5.4 | 1.86 | 89.8911 | 15.0039 | 7.3239 | 87 | 2 | 2.3 | 10.6834 | 73.5986 | 10.2871 | 3.6173 | 7
Nokia, Nokia Shanghai Bell [CW_AP2D_H1_D02] | 2 | 57 | 3.5 | AP2D | NLOS | 2.6 | 1.75 | 41.7402 | 96.1867 |  | Nokia, Nokia Shanghai Bell [WB_D2D_H1_D01] | 2 | 57 | 3.5 | D2D | 0.25 | 0.25 | 59.9213 | 108.1686 |  | Nokia, Nokia Shanghai Bell [WB_AP2D_H1_D07] | 4 | 57 | 3.5 | AP2D | 3.2 | 0.25 | 33.1266 | 81.0216 | [5 empty] | 70.7701 | 4.9 | 93.8255 | 2 | HW-GHA-S2L | 10.55 | 67.1236 | 32.5498 | 5.4 | 1.86 | 90.1751 | 15.1255 | 7.3239 | 87 | 2 | 2.3 | 18.3596 | 77.9487 | 12.6386 | 3.6173 | 7
Nokia, Nokia Shanghai Bell [CW_AP2D_H1_D02] | 2 | 57 | 3.5 | AP2D | NLOS | 2.6 | 1.75 | 42.0597 | 96.8455 |  | Nokia, Nokia Shanghai Bell [WB_D2D_H1_D01] | 2 | 57 | 3.5 | D2D | 0.25 | 0.25 | 96.8067 | 102.6553 |  | Nokia, Nokia Shanghai Bell [WB_AP2D_H1_D07] | 4 | 57 | 3.5 | AP2D | 3.2 | 0.25 | 7.4706 | 75.1003 | [5 empty] | 75.2556 | 4.9 | 80.6646 | 2 | HW-GHA-S2L | 10.55 | 67.4765 | 33.4493 | 5.4 | 1.86 | 90.3351 | 15.2439 | 7.3239 | 87 | 2 | 2.3 | 34.7169 | 77.8521 | 15.4054 | 3.6173 | 7
Nokia, Nokia Shanghai Bell [CW_AP2D_H1_D02] | 2 | 57 | 3.5 | AP2D | NLOS | 2.6 | 1.75 | 42.4005 | 97.7699 |  | Nokia, Nokia Shanghai Bell [WB_D2D_H1_D01] | 2 | 57 | 3.5 | D2D | 0.25 | 0.25 | 82.6722 | 112.0914 |  | Nokia, Nokia Shanghai Bell [WB_AP2D_H1_D07] | 4 | 57 | 3.5 | AP2D | 3.2 | 0.25 | 16.2052 | 75.6511 | [5 empty] | 79.8023 | 4.9 | 82.2623 | 2 | HW-GHA-S2L | 10.5559 | 67.1785 | 34.3495 | 5.4 | 1.86 | 90.5225 | 15.3592 | 7.3239 | 87 | 2 | 2.3 | 6.4407 | 84.225 | 8.0893 | 3.6173 | 7
Nokia, Nokia Shanghai Bell [CW_AP2D_H1_D02] | 2 | 57 | 3.5 | AP2D | NLOS | 2.6 | 1.75 | 42.7619 | 99.4004 |  | Nokia, Nokia Shanghai Bell [WB_D2D_H1_D01] | 2 | 57 | 3.5 | D2D | 0.25 | 0.25 | 100.9125 | 119.8667 |  | Nokia, Nokia Shanghai Bell [WB_AP2D_H1_D07] | 4 | 57 | 3.5 | AP2D | 3.2 | 0.25 | 13.2844 | 69.4699 | [5 empty] | 84.4003 | 4.9 | 92.2078 | 2 | HW-GHA-S2L | 10.5559 | 67.1123 | 35.2502 | 5.4 | 1.86 | 90.8169 | 15.4716 | 7.3239 | 87 | 2 | 2.3 | 12.9122 | 69.142 | 11.11 | 3.6173 | 7
Nokia, Nokia Shanghai Bell [CW_AP2D_H1_D02] | 2 | 57 | 3.5 | AP2D | NLOS | 2.6 | 1.75 | 43.1435 | 100.7011 |  | Nokia, Nokia Shanghai Bell [WB_D2D_H1_D01] | 2 | 57 | 3.5 | D2D | 0.25 | 0.25 | 20.8866 | 88.8278 |  | Nokia, Nokia Shanghai Bell [WB_AP2D_H1_D07] | 4 | 57 | 3.5 | AP2D | 3.2 | 0.25 | 49.5946 | 96.7139 | [5 empty] | 89.0416 | 4.9 | 94.5278 | 2 | HW-GHA-S2L | 10.5559 | 67.1006 | 36.1515 | 5.4 | 1.86 | 91.127 | 15.5813 | 7.3239 | 87 | 2 | 2.3 | 2.4994 | 58.6526 | 3.9783 | 3.6173 | 7
Nokia, Nokia Shanghai Bell [CW_AP2D_H1_D02] | 2 | 57 | 3.5 | AP2D | NLOS | 2.6 | 1.75 | 43.5447 | 101.3191 |  | Nokia, Nokia Shanghai Bell [WB_D2D_H1_D01] | 2 | 57 | 3.5 | D2D | 0.25 | 0.25 | 28.5007 | 88.4396 |  | Nokia, Nokia Shanghai Bell [WB_AP2D_H1_D07] | 4 | 57 | 3.5 | AP2D | 3.2 | 0.25 | 71.6749 | 105.6101 | [5 empty] | 42.7014 | 5.8 | 77.9517 | 2 | HW-GHA-S2L | 10.5559 | 67.4516 | 37.0532 | 5.4 | 1.86 | 91.3727 | 15.6883 | 7.3239 | 87 | 2 | 2.3 | 28.7416 | 89.6195 | 14.5851 | 3.6173 | 7
Nokia, Nokia Shanghai Bell [CW_AP2D_H1_D02] | 2 | 57 | 3.5 | AP2D | NLOS | 2.6 | 1.75 | 43.965 | 101.4257 |  | Nokia, Nokia Shanghai Bell [WB_D2D_H1_D01] | 2 | 57 | 3.5 | D2D | 0.25 | 0.25 | 21.0794 | 81.3435 |  | Nokia, Nokia Shanghai Bell [WB_AP2D_H1_D07] | 4 | 57 | 3.5 | AP2D | 3.2 | 0.25 | 88.9103 | 109.8928 | [5 empty] | 46.1347 | 5.8 | 81.3444 | 2 | HW-GHA-S2L | 10.5559 | 67.383 | 37.9554 | 5.4 | 1.86 | 91.5965 | 15.7927 | 7.3239 | 87 | 2 | 2.3 | 26.0108 | 75.6534 | 14.1515 | 3.6173 | 7
Nokia, Nokia Shanghai Bell [CW_AP2D_H1_D02] | 2 | 57 | 3.5 | AP2D | NLOS | 2.6 | 1.75 | 44.4039 | 100.9965 |  | Nokia, Nokia Shanghai Bell [WB_D2D_H1_D01] | 2 | 57 | 3.5 | D2D | 0.25 | 0.25 | 26.9666 | 92.7204 |  | Nokia, Nokia Shanghai Bell [WB_AP2D_H1_D07] | 4 | 57 | 3.5 | AP2D | 3.2 | 0.25 | 76.6178 | 111.4704 | 21 |  |  |  |  | 49.8338 | 5.8 | 76.3548 | 2 | HW-GHA-S2L | 10.5559 | 67.135 | 38.858 | 5.4 | 1.86 | 91.9314 | 15.8948 | 7.3239 | 87 | 2 | 2.3 | 28.4336 | 78.5224 | 14.5383 | 3.6173 | 7
Nokia, Nokia Shanghai Bell [CW_AP2D_H1_D02] | 2 | 57 | 3.5 | AP2D | NLOS | 2.6 | 1.75 | 44.8607 | 100.6464 |  | Nokia, Nokia Shanghai Bell [WB_D2D_H1_D01] | 2 | 57 | 3.5 | D2D | 0.25 | 0.25 | 38.1001 | 97.421 |  | Nokia, Nokia Shanghai Bell [WB_AP2D_H2_D13] | 4 | 69 | 3.5 | AP2D | 4.1 | 0.25 | 27.3789 | 91.3822 | [5 empty] | 53.7439 | 5.8 | 77.39 | 2 | HW-GHA-S2L | 10.5559 | 66.997 | 39.761 | 5.4 | 1.86 | 92.0872 | 15.9946 | 7.3239 | 87 | 2 | 2.3 | 15.2052 | 69.2105 | 11.8199 | 3.6173 | 7
Nokia, Nokia Shanghai Bell [CW_AP2D_H1_D02] | 2 | 57 | 3.5 | AP2D | NLOS | 2.6 | 1.75 | 45.335 | 100.0118 |  | Nokia, Nokia Shanghai Bell [WB_D2D_H1_D01] | 2 | 57 | 3.5 | D2D | 0.25 | 0.25 | 45.5647 | 112.0063 |  | Nokia, Nokia Shanghai Bell [WB_AP2D_H2_D13] | 4 | 69 | 3.5 | AP2D | 4.1 | 0.25 | 25.6751 | 79.9949 | [5 empty] | 57.8222 | 5.8 | 86.3634 | 2 | HW-GHA-S2L | 10.5559 | 67.3014 | 40.6643 | 5.4 | 1.86 | 92.2621 | 16.0921 | 7.3239 | 87 | 2 | 2.3 | 29.0386 | 71.9909 | 14.6298 | 3.6173 | 7
Nokia, Nokia Shanghai Bell [CW_AP2D_H1_D02] | 2 | 57 | 3.5 | AP2D | NLOS | 2.6 | 1.75 | 45.8262 | 99.1574 |  | Nokia, Nokia Shanghai Bell [WB_D2D_H1_D01] | 2 | 57 | 3.5 | D2D | 0.25 | 0.25 | 47.5986 | 116.1027 |  | Nokia, Nokia Shanghai Bell [WB_AP2D_H2_D13] | 4 | 69 | 3.5 | AP2D | 4.1 | 0.25 | 34.7263 | 79.5622 | [5 empty] | 62.0356 | 5.8 | 87.6211 | 2 | HW-GHA-S2L | 10.5559 | 67.214 | 41.568 | 5.4 | 1.86 | 92.5613 | 16.1876 | 7.3239 | 87 | 2 | 2.3 | 24.8418 | 81.6258 | 13.9518 | 3.6173 | 7
Nokia, Nokia Shanghai Bell [CW_AP2D_H1_D02] | 2 | 57 | 3.5 | AP2D | NLOS | 2.6 | 1.75 | 46.3338 | 98.369 |  | Nokia, Nokia Shanghai Bell [WB_D2D_H1_D01] | 2 | 57 | 3.5 | D2D | 0.25 | 0.25 | 71.5757 | 108.166 |  | Nokia, Nokia Shanghai Bell [WB_AP2D_H2_D13] | 4 | 69 | 3.5 | AP2D | 4.1 | 0.25 | 36.0835 | 88.2668 | [5 empty] | 66.3582 | 5.8 | 88.699 | 2 | HW-GHA-S2L | 10.5559 | 66.9574 | 42.472 | 5.4 | 1.86 | 92.6475 | 16.281 | 7.3239 | 87 | 2 | 2.3 | 32.2063 | 79.1663 | 15.0794 | 3.6173 | 7
Nokia, Nokia Shanghai Bell [CW_AP2D_H1_D02] | 2 | 57 | 3.5 | AP2D | NLOS | 2.6 | 1.75 | 46.8573 | 97.2888 |  | Nokia, Nokia Shanghai Bell [WB_D2D_H1_D01] | 2 | 57 | 3.5 | D2D | 0.25 | 0.25 | 73.1962 | 110.9288 |  | Nokia, Nokia Shanghai Bell [WB_AP2D_H2_D13] | 4 | 69 | 3.5 | AP2D | 4.1 | 0.25 | 35.8648 | 93.7797 | [5 empty] | 70.7701 | 5.8 | 84.958 | 2 | HW-GHA-S2L | 10.5559 | 67.1886 | 43.3763 | 5.4 | 1.86 | 92.9728 | 16.3725 | 7.3239 | 87 | 2 | 2.3 | 23.1707 | 63.8174 | 13.6494 | 3.6173 | 7
Nokia, Nokia Shanghai Bell [CW_AP2D_H1_D02] | 2 | 57 | 3.5 | AP2D | NLOS | 2.6 | 1.75 | 47.396 | 96.957 |  | Nokia, Nokia Shanghai Bell [WB_D2D_H1_D01] | 2 | 57 | 3.5 | D2D | 0.25 | 0.25 | 49.0734 | 110.308 |  | Nokia, Nokia Shanghai Bell [WB_AP2D_H2_D13] | 4 | 69 | 3.5 | AP2D | 4.1 | 0.25 | 41.3252 | 92.5272 | [5 empty] | 75.2556 | 5.8 | 91.748 | 2 | HW-GHA-S2L | 10.5559 | 66.8237 | 44.2809 | 5.4 | 1.86 | 92.9774 | 16.4622 | 7.3239 | 87 | 2 | 2.3 | 23.8222 | 76.1235 | 13.7698 | 3.6173 | 7
Nokia, Nokia Shanghai Bell [CW_AP2D_H1_D02] | 2 | 57 | 3.5 | AP2D | NLOS | 2.6 | 1.75 | 47.9496 | 95.8823 |  | Nokia, Nokia Shanghai Bell [WB_D2D_H1_D01] | 2 | 57 | 3.5 | D2D | 0.25 | 0.25 | 46.1513 | 110.5774 |  | Nokia, Nokia Shanghai Bell [WB_AP2D_H2_D13] | 4 | 69 | 3.5 | AP2D | 4.1 | 0.25 | 52.7063 | 98.0224 | [5 empty] | 79.8023 | 5.8 | 84.0075 | 2 | HW-GHA-S2L | 10.5559 | 67.3429 | 45.1857 | 5.4 | 1.86 | 93.195 | 16.55 | 7.3239 | 87 | 2 | 2.3 | 2.4442 | 58.8676 | 3.8813 | 3.6173 | 7
Nokia, Nokia Shanghai Bell [CW_AP2D_H1_D02] | 2 | 57 | 3.5 | AP2D | NLOS | 2.6 | 1.75 | 48.5174 | 95.6433 |  | Nokia, Nokia Shanghai Bell [WB_D2D_H1_D01] | 2 | 57 | 3.5 | D2D | 0.25 | 0.25 | 71.557 | 98.4084 |  | Nokia, Nokia Shanghai Bell [WB_AP2D_H2_D13] | 4 | 69 | 3.5 | AP2D | 4.1 | 0.25 | 42.215 | 92.0449 | [5 empty] | 84.4003 | 5.8 | 87.1231 | 2 | HW-GHA-S2L | 10.5559 | 67.2093 | 46.0908 | 5.4 | 1.86 | 93.2235 | 16.6361 | 7.3239 | 87 | 2 | 2.3 | 30.499 | 77.8311 | 14.8429 | 3.6173 | 7
Nokia, Nokia Shanghai Bell [CW_AP2D_H1_D02] | 2 | 57 | 3.5 | AP2D | NLOS | 2.6 | 1.75 | 49.0991 | 95.0184 |  | Nokia, Nokia Shanghai Bell [WB_D2D_H1_D01] | 2 | 57 | 3.5 | D2D | 0.25 | 0.25 | 69.8275 | 109.0821 |  | Nokia, Nokia Shanghai Bell [WB_AP2D_H2_D13] | 4 | 69 | 3.5 | AP2D | 4.1 | 0.25 | 25.7537 | 86.7784 | [5 empty] | 89.0416 | 5.8 | 93.5586 | 2 | HW-GHA-S2L | 10.5559 | 67.4374 | 46.9961 | 5.4 | 1.86 | 93.3644 | 16.7206 | 7.3239 | 87 | 2 | 2.3 | 8.2089 | 67.6856 | 9.1428 | 3.6173 | 7
Nokia, Nokia Shanghai Bell [CW_AP2D_H1_D02] | 2 | 57 | 3.5 | AP2D | NLOS | 2.6 | 1.75 | 49.6941 | 95.4179 |  | Nokia, Nokia Shanghai Bell [WB_D2D_H1_D01] | 2 | 57 | 3.5 | D2D | 0.25 | 0.25 | 43.924 | 100.7163 |  | Nokia, Nokia Shanghai Bell [WB_AP2D_H2_D13] | 4 | 69 | 3.5 | AP2D | 4.1 | 0.25 | 15.7529 | 74.6765 | [5 empty] | 42.7014 | 28 | 96.5705 | 2 | HW-GHA-S2L | 10.5559 | 67.1599 | 47.9017 | 5.4 | 1.86 | 93.1742 | 16.8035 | 7.3239 | 87 | 2 | 2.3 | 10.7342 | 66.664 | 10.3077 | 3.6173 | 7
Nokia, Nokia Shanghai Bell [CW_AP2D_H1_D02] | 2 | 57 | 3.5 | AP2D | NLOS | 2.6 | 1.75 | 50.3019 | 95.6444 |  | Nokia, Nokia Shanghai Bell [WB_D2D_H1_D01] | 2 | 57 | 3.5 | D2D | 0.25 | 0.25 | 42.3099 | 112.1832 |  | Nokia, Nokia Shanghai Bell [WB_AP2D_H2_D13] | 4 | 69 | 3.5 | AP2D | 4.1 | 0.25 | 28.2176 | 81.7777 | [5 empty] | 46.1347 | 28 | 98.9837 | 2 | HW-GHA-S2L | 10.5559 | 67.2662 | 48.8074 | 5.4 | 1.86 | 93.4895 | 16.8849 | 7.3239 | 87 | 2 | 2.3 | 7.9788 | 51.2853 | 9.0194 | 3.6173 | 7
Nokia, Nokia Shanghai Bell [CW_AP2D_H1_D02] | 2 | 57 | 3.5 | AP2D | NLOS | 2.6 | 1.75 | 50.9221 | 96.0528 |  | Nokia, Nokia Shanghai Bell [WB_D2D_H1_D01] | 2 | 57 | 3.5 | D2D | 0.25 | 0.25 | 94.4951 | 106.3941 |  | Nokia, Nokia Shanghai Bell [WB_AP2D_H2_D13] | 4 | 69 | 3.5 | AP2D | 4.1 | 0.25 | 19.3896 | 70.0077 | [5 empty] | 49.8338 | 28 | 107.1413 | 2 | HW-GHA-S2L | 10.5559 | 67.3948 | 49.3963 | 5.4 | 1.86 | 93.5997 | 16.9369 | 7.3239 | 87 | 2 | 2.3 | 19.8105 | 70.9965 | 12.969 | 3.6173 | 7
Nokia, Nokia Shanghai Bell [CW_AP2D_H1_D02] | 2 | 57 | 3.5 | AP2D | NLOS | 2.6 | 1.75 | 51.5543 | 96.9105 |  | Nokia, Nokia Shanghai Bell [WB_D2D_H1_D01] | 2 | 57 | 3.5 | D2D | 0.25 | 0.25 | 91.0736 | 111.7016 |  | Nokia, Nokia Shanghai Bell [WB_AP2D_H2_D13] | 4 | 69 | 3.5 | AP2D | 4.1 | 0.25 | 7.1946 | 71.166 | [5 empty] | 53.7439 | 28 | 113.0842 | 2 | HW-GHA-S2L | 10.5559 | 67.4422 | 49.1506 | 5.4 | 1.86 | 93.6035 | 16.9153 | 7.3239 | 87 | 2 | 2.3 | 19.1149 | 72.6955 | 12.8137 | 3.6173 | 7
Nokia, Nokia Shanghai Bell [CW_AP2D_H1_D02] | 2 | 57 | 3.5 | AP2D | NLOS | 2.6 | 1.75 | 52.1979 | 97.348 |  | Nokia, Nokia Shanghai Bell [WB_D2D_H1_D01] | 2 | 57 | 3.5 | D2D | 0.25 | 0.25 | 64.1954 | 107.2737 |  | Nokia, Nokia Shanghai Bell [WB_AP2D_H2_D13] | 4 | 69 | 3.5 | AP2D | 4.1 | 0.25 | 16.3744 | 84.1884 | [5 empty] | 57.8222 | 28 | 92.9377 | 2 | HW-GHA-S2L | 10.5559 | 66.9694 | 48.2022 | 5.4 | 1.86 | 93.4223 | 16.8307 | 7.3239 | 87 | 2 | 2.3 | 25.1286 | 67.1691 | 14.0017 | 3.6173 | 7
Nokia, Nokia Shanghai Bell [CW_AP2D_H1_D02] | 2 | 57 | 3.5 | AP2D | NLOS | 2.6 | 1.75 | 52.8526 | 98.2713 |  | Nokia, Nokia Shanghai Bell [WB_D2D_H1_D01] | 2 | 57 | 3.5 | D2D | 0.25 | 0.25 | 63.7907 | 111.3285 |  | Nokia, Nokia Shanghai Bell [WB_AP2D_H2_D13] | 4 | 69 | 3.5 | AP2D | 4.1 | 0.25 | 37.3588 | 97.9871 | 15 |  |  |  |  | 62.0356 | 28 | 98.3466 | 2 | HW-GHA-S2L | 10.5559 | 67.6565 | 47.254 | 5.4 | 1.86 | 93.3928 | 16.7444 | 7.3239 | 87 | 2 | 2.3 | 27.891 | 65.7523 | 14.4546 | 3.6173 | 7
Nokia, Nokia Shanghai Bell [CW_AP2D_H1_D02] | 2 | 57 | 3.5 | AP2D | NLOS | 2.6 | 1.75 | 53.5181 | 99.1378 |  | Nokia, Nokia Shanghai Bell [WB_D2D_H1_D01] | 2 | 57 | 3.5 | D2D | 0.25 | 0.25 | 22.5894 | 80.7185 |  | Nokia, Nokia Shanghai Bell [WB_AP2D_H2_D14] | 4 | 69 | 3.5 | AP2D | 4.1 | 1.75 | 27.54 | 88.1158 | [5 empty] | 66.3582 | 28 | 111.0957 | 2 | HW-GHA-S2L | 10.5612 | 67.3637 | 46.306 | 5.4 | 1.86 | 93.3085 | 16.6564 | 7.3239 | 87 | 2 | 2.3 | 10.4323 | 72.345 | 10.1838 | 3.6173 | 7
Nokia, Nokia Shanghai Bell [CW_AP2D_H1_D02] | 2 | 57 | 3.5 | AP2D | NLOS | 2.6 | 1.75 | 54.1937 | 99.5084 |  | Nokia, Nokia Shanghai Bell [WB_D2D_H1_D01] | 2 | 57 | 3.5 | D2D | 0.25 | 0.25 | 38.0296 | 95.9641 |  | Nokia, Nokia Shanghai Bell [WB_AP2D_H2_D14] | 4 | 69 | 3.5 | AP2D | 4.1 | 1.75 | 25.8469 | 79.3727 | [5 empty] | 70.7701 | 28 | 108.4733 | 2 | HW-GHA-S2L | 10.5612 | 67.17 | 45.3583 | 5.4 | 1.86 | 93.2559 | 16.5666 | 7.3239 | 87 | 2 | 2.3 | 32.199 | 82.2159 | 15.0784 | 3.6173 | 7
Nokia, Nokia Shanghai Bell [CW_AP2D_H1_D02] | 2 | 57 | 3.5 | AP2D | NLOS | 2.6 | 1.75 | 54.8793 | 100.3067 |  | Nokia, Nokia Shanghai Bell [WB_D2D_H1_D01] | 2 | 57 | 3.5 | D2D | 0.25 | 0.25 | 34.2042 | 94.8926 |  | Nokia, Nokia Shanghai Bell [WB_AP2D_H2_D14] | 4 | 69 | 3.5 | AP2D | 4.1 | 1.75 | 34.8534 | 80.9286 | [5 empty] | 75.2556 | 28 | 114.6734 | 2 | HW-GHA-S2L | 10.5612 | 67.3001 | 44.4109 | 5.4 | 1.86 | 93.175 | 16.4749 | 7.3239 | 87 | 2 | 2.3 | 12.8105 | 64.6011 | 11.0757 | 3.6173 | 7
Nokia, Nokia Shanghai Bell [CW_AP2D_H1_D02] | 2 | 57 | 3.5 | AP2D | NLOS | 2.6 | 1.75 | 55.5745 | 100.0145 |  | Nokia, Nokia Shanghai Bell [WB_D2D_H1_D01] | 2 | 57 | 3.5 | D2D | 0.25 | 0.25 | 27.2017 | 72.9399 |  | Nokia, Nokia Shanghai Bell [WB_AP2D_H2_D14] | 4 | 69 | 3.5 | AP2D | 4.1 | 1.75 | 36.206 | 77.9845 | [5 empty] | 79.8023 | 28 | 108.8145 | 2 | HW-GHA-S2L | 10.5612 | 67.3599 | 43.4637 | 5.4 | 1.86 | 93.0986 | 16.3813 | 7.3239 | 87 | 2 | 2.3 | 7.8266 | 53.2736 | 8.9358 | 3.6173 | 7
Nokia, Nokia Shanghai Bell [CW_AP2D_H1_D02] | 2 | 57 | 3.5 | AP2D | NLOS | 2.6 | 1.75 | 56.2788 | 99.6011 |  | Nokia, Nokia Shanghai Bell [WB_D2D_H1_D01] | 2 | 57 | 3.5 | D2D | 0.25 | 0.25 | 27.5182 | 73.2052 |  | Nokia, Nokia Shanghai Bell [WB_AP2D_H2_D14] | 4 | 69 | 3.5 | AP2D | 4.1 | 1.75 | 35.9879 | 81.5809 | [5 empty] | 84.4003 | 28 | 111.0717 | 2 | HW-GHA-S2L | 10.5612 | 67.241 | 42.5169 | 5.4 | 1.86 | 92.9512 | 16.2856 | 7.3239 | 87 | 2 | 2.3 | 9.5539 | 73.5057 | 9.8018 | 3.6173 | 7
Nokia, Nokia Shanghai Bell [CW_AP2D_H1_D02] | 2 | 57 | 3.5 | AP2D | NLOS | 2.6 | 1.75 | 56.9919 | 99.4195 |  | Nokia, Nokia Shanghai Bell [WB_D2D_H1_D01] | 2 | 57 | 3.5 | D2D | 0.25 | 0.25 | 6.5253 | 65.0447 |  | Nokia, Nokia Shanghai Bell [WB_AP2D_H2_D14] | 4 | 69 | 3.5 | AP2D | 4.1 | 1.75 | 41.4321 | 93.9627 | [5 empty] | 89.0416 | 28 | 106.4137 | 2 | HW-GHA-S2L | 10.5612 | 67.4957 | 41.5703 | 5.4 | 1.86 | 92.6886 | 16.1878 | 7.3239 | 87 | 2 | 2.3 | 6.6048 | 68.7338 | 8.1986 | 3.6173 | 7
Nokia, Nokia Shanghai Bell [CW_AP2D_H1_D02] | 2 | 57 | 3.5 | AP2D | NLOS | 2.6 | 1.75 | 57.7136 | 99.0973 |  | Nokia, Nokia Shanghai Bell [WB_D2D_H1_D01] | 2 | 57 | 3.5 | D2D | 0.25 | 0.25 | 52.6396 | 120.9668 |  | Nokia, Nokia Shanghai Bell [WB_AP2D_H2_D14] | 4 | 69 | 3.5 | AP2D | 4.1 | 1.75 | 52.7902 | 94.0952 | [5 empty] | 11.1195 | 3.5 | 63.4961 | 2 | HW_CHA-AGV | 10.5612 | 66.9737 | 40.6242 | 5.4 | 1.86 | 92.5094 | 16.0878 | 7.3239 | 87 | 2 | 2.3 | 20.9666 | 71.1575 | 13.2153 | 3.6173 | 7
Nokia, Nokia Shanghai Bell [CW_AP2D_H1_D02] | 2 | 57 | 3.5 | AP2D | NLOS | 2.6 | 1.75 | 58.4435 | 99.2587 |  | Nokia, Nokia Shanghai Bell [WB_D2D_H1_D01] | 2 | 57 | 3.5 | D2D | 0.25 | 0.25 | 44.9694 | 92.9035 |  | Nokia, Nokia Shanghai Bell [WB_AP2D_H2_D14] | 4 | 69 | 3.5 | AP2D | 4.1 | 1.75 | 42.3196 | 85.5009 | [5 empty] | 13.7351 | 3.5 | 73.4859 | 2 | HW_CHA-AGV | 10.5612 | 67.0352 | 39.6784 | 5.4 | 1.86 | 92.2439 | 15.9855 | 7.3239 | 87 | 2 | 2.3 | 23.1921 | 75.6656 | 13.6534 | 3.6173 | 7
Nokia, Nokia Shanghai Bell [CW_AP2D_H1_D02] | 2 | 57 | 3.5 | AP2D | NLOS | 2.6 | 1.75 | 59.1813 | 99.6314 |  | Nokia, Nokia Shanghai Bell [WB_D2D_H1_D01] | 2 | 57 | 3.5 | D2D | 0.25 | 0.25 | 48.0401 | 109.2083 |  | Nokia, Nokia Shanghai Bell [WB_AP2D_H2_D14] | 4 | 69 | 3.5 | AP2D | 4.1 | 1.75 | 25.9249 | 84.338 | [5 empty] | 14.729 | 3.5 | 70.5449 | 2 | HW_CHA-AGV | 10.5612 | 67.0514 | 38.733 | 5.4 | 1.86 | 92.047 | 15.8808 | 7.3239 | 87 | 2 | 2.3 | 10.218 | 70.3592 | 10.0937 | 3.6173 | 7
Nokia, Nokia Shanghai Bell [CW_AP2D_H1_D02] | 2 | 57 | 3.5 | AP2D | NLOS | 2.6 | 1.75 | 59.9266 | 99.9877 |  | Nokia, Nokia Shanghai Bell [WB_D2D_H1_D01] | 2 | 57 | 3.5 | D2D | 0.25 | 0.25 | 37.9954 | 91.7356 |  | Nokia, Nokia Shanghai Bell [WB_AP2D_H2_D14] | 4 | 69 | 3.5 | AP2D | 4.1 | 1.75 | 16.0313 | 73.2334 | [5 empty] | 12.3261 | 3.5 | 73.7632 | 2 | HW_CHA-AGV | 10.5612 | 67.1891 | 37.788 | 5.4 | 1.86 | 91.8168 | 15.7735 | 7.3239 | 87 | 2 | 2.3 | 21.4773 | 73.6043 | 13.3198 | 3.6173 | 7
Nokia, Nokia Shanghai Bell [CW_AP2D_H1_D02] | 2 | 57 | 3.5 | AP2D | NLOS | 2.6 | 1.75 | 60.6793 | 100.4594 |  | Nokia, Nokia Shanghai Bell [WB_D2D_H1_D01] | 2 | 57 | 3.5 | D2D | 0.25 | 0.25 | 45.0694 | 95.8032 |  | Nokia, Nokia Shanghai Bell [WB_AP2D_H2_D14] | 4 | 69 | 3.5 | AP2D | 4.1 | 1.75 | 28.374 | 79.6511 | [5 empty] | 11.6787 | 3.5 | 65.4192 | 2 | HW_CHA-AGV | 10.5612 | 66.9797 | 36.8435 | 5.4 | 1.86 | 91.7441 | 15.6636 | 7.3239 | 87 | 2 | 2.3 | 13.9026 | 71.6163 | 11.431 | 3.6173 | 7
Nokia, Nokia Shanghai Bell [CW_AP2D_H1_D02] | 2 | 57 | 3.5 | AP2D | NLOS | 2.6 | 1.75 | 61.4391 | 100.8009 |  | Nokia, Nokia Shanghai Bell [WB_D2D_H1_D01] | 2 | 57 | 3.5 | D2D | 0.25 | 0.25 | 41.9677 | 101.1925 |  | Nokia, Nokia Shanghai Bell [WB_AP2D_H2_D14] | 4 | 69 | 3.5 | AP2D | 4.1 | 1.75 | 19.6165 | 72.8005 | [5 empty] | 9.977 | 3.5 | 75.7727 | 2 | HW_CHA-AGV | 10.5612 | 66.7639 | 35.8994 | 5.4 | 1.86 | 91.4254 | 15.5509 | 7.3239 | 87 | 2 | 2.3 | 25.7462 | 89.4634 | 14.1071 | 3.6173 | 7
Nokia, Nokia Shanghai Bell [CW_AP2D_H1_D02] | 2 | 57 | 3.5 | AP2D | NLOS | 2.6 | 1.75 | 62.2056 | 101.1092 |  | Nokia, Nokia Shanghai Bell [WB_D2D_H1_D01] | 2 | 57 | 3.5 | D2D | 0.25 | 0.25 | 28.2688 | 93.0304 |  | Nokia, Nokia Shanghai Bell [WB_AP2D_H2_D14] | 4 | 69 | 3.5 | AP2D | 4.1 | 1.75 | 7.7854 | 72.1196 | [5 empty] | 9.1 | 3.5 | 70.0184 | 2 | HW_CHA-AGV | 10.5612 | 67.0994 | 34.956 | 5.4 | 1.86 | 91.1789 | 15.4352 | 7.3239 | 87 | 2 | 2.3 | 13.0739 | 69.8861 | 11.1641 | 3.6173 | 7
Nokia, Nokia Shanghai Bell [CW_AP2D_H1_D02] | 2 | 57 | 3.5 | AP2D | NLOS | 2.6 | 1.75 | 62.9787 | 101.1357 |  | Nokia, Nokia Shanghai Bell [WB_D2D_H1_D01] | 2 | 57 | 3.5 | D2D | 0.25 | 0.25 | 35.4748 | 87.9269 |  | Nokia, Nokia Shanghai Bell [WB_AP2D_H2_D14] | 4 | 69 | 3.5 | AP2D | 4.1 | 1.75 | 16.6425 | 75.0279 | [5 empty] | 9.9403 | 3.5 | 66.7801 | 2 | HW_CHA-AGV | 10.5612 | 67.291 | 34.0131 | 5.4 | 1.86 | 90.8267 | 15.3165 | 7.3239 | 87 | 2 | 2.3 | 17.7746 | 81.4553 | 12.498 | 3.6173 | 7
Nokia, Nokia Shanghai Bell [CW_AP2D_H1_D02] | 2 | 57 | 3.5 | AP2D | NLOS | 2.6 | 1.75 | 63.7582 | 101.1526 |  | Nokia, Nokia Shanghai Bell [WB_D2D_H1_D01] | 2 | 57 | 3.5 | D2D | 0.25 | 0.25 | 31.384 | 93.023 |  | Nokia, Nokia Shanghai Bell [WB_AP2D_H2_D14] | 4 | 69 | 3.5 | AP2D | 4.1 | 1.75 | 37.4771 | 87.0017 | 15 |  |  |  |  | 11.082 | 3.5 | 67.473 | 2 | HW_CHA-AGV | 10.5612 | 67.0156 | 33.0708 | 5.4 | 1.86 | 90.4786 | 15.1945 | 7.3239 | 87 | 2 | 2.3 | 9.3866 | 72.1951 | 9.7251 | 3.6173 | 7
Nokia, Nokia Shanghai Bell [CW_AP2D_H1_D02] | 2 | 57 | 3.5 | AP2D | NLOS | 2.6 | 1.75 | 64.5436 | 100.8182 |  | Nokia, Nokia Shanghai Bell [WB_D2D_H1_D01] | 2 | 57 | 3.5 | D2D | 0.25 | 0.25 | 41.2029 | 90.7747 | [15 empty] | 12.4423 | 3.5 | 72.1848 | 2 | HW_CHA-AGV | 10.5612 | 67.2822 | 32.1293 | 5.4 | 1.86 | 90.2901 | 15.069 | 7.3239 | 87 | 2 | 2.3 | 16.0059 | 67.2366 | 12.0428 | 3.6173 | 7
Nokia, Nokia Shanghai Bell [CW_AP2D_H1_D02] | 2 | 57 | 3.5 | AP2D | NLOS | 2.6 | 1.75 | 65.335 | 100.9101 |  | Nokia, Nokia Shanghai Bell [WB_D2D_H1_D01] | 2 | 57 | 3.5 | D2D | 0.25 | 0.25 | 26.3002 | 74.4703 | [15 empty] | 13.9574 | 3.5 | 71.2952 | 2 | HW_CHA-AGV | 10.5612 | 67.4499 | 31.1885 | 5.4 | 1.86 | 90.0289 | 14.9399 | 7.3239 | 87 | 2 | 2.3 | 22.5193 | 84.0281 | 13.5255 | 3.6173 | 7
Nokia, Nokia Shanghai Bell [CW_AP2D_H1_D02] | 2 | 57 | 3.5 | AP2D | NLOS | 2.6 | 1.75 | 66.132 | 101.0234 |  | Nokia, Nokia Shanghai Bell [WB_D2D_H1_D01] | 2 | 57 | 3.5 | D2D | 0.25 | 0.25 | 31.356 | 91.3404 | [15 empty] | 14.543 | 3.5 | 68.0382 | 2 | HW_CHA-AGV | 10.5612 | 67.1297 | 30.2485 | 5.4 | 1.86 | 89.5809 | 14.807 | 7.3239 | 87 | 2 | 2.3 | 5.012 | 55.5042 | 7.0001 | 3.6173 | 7
Nokia, Nokia Shanghai Bell [CW_AP2D_H1_D02] | 2 | 57 | 3.5 | AP2D | NLOS | 2.6 | 1.75 | 66.9345 | 101.2084 |  | Nokia, Nokia Shanghai Bell [WB_D2D_H1_D01] | 2 | 57 | 3.5 | D2D | 0.25 | 0.25 | 54.6619 | 92.5614 | [15 empty] | 17.2861 | 3.5 | 71.7573 | 2 | HW_CHA-AGV | 10.5612 | 67.3001 | 29.3094 | 5.4 | 1.86 | 89.1442 | 14.6701 | 7.3239 | 87 | 2 | 2.3 | 6.9223 | 65.8738 | 8.4025 | 3.6173 | 7
Nokia, Nokia Shanghai Bell [CW_AP2D_H1_D02] | 2 | 57 | 3.5 | AP2D | NLOS | 2.6 | 1.75 | 67.7422 | 101.7382 |  | Nokia, Nokia Shanghai Bell [WB_D2D_H1_D01] | 2 | 57 | 3.5 | D2D | 0.25 | 0.25 | 86.3362 | 99.7413 | [15 empty] | 19.0476 | 3.5 | 78.1539 | 2 | HW_CHA-AGV | 10.5612 | 67.6201 | 28.3713 | 5.4 | 1.86 | 88.7095 | 14.5288 | 7.3239 | 87 | 2 | 2.3 | 6.9345 | 62.8317 | 8.4101 | 3.6173 | 7
Nokia, Nokia Shanghai Bell [CW_AP2D_H1_D02] | 2 | 57 | 3.5 | AP2D | NLOS | 2.6 | 1.75 | 68.555 | 102.09 |  | Nokia, Nokia Shanghai Bell [WB_D2D_H1_D01] | 2 | 57 | 3.5 | D2D | 0.25 | 0.25 | 74 | 100.7015 | [15 empty] | 20.8521 | 3.5 | 77.6406 | 2 | HW_CHA-AGV | 10.5612 | 67.6815 | 27.4343 | 5.4 | 1.86 | 88.4236 | 14.3829 | 7.3239 | 87 | 2 | 2.3 | 4.9295 | 57.0032 | 6.9281 | 3.6173 | 7
Nokia, Nokia Shanghai Bell [CW_AP2D_H1_D02] | 2 | 57 | 3.5 | AP2D | NLOS | 2.6 | 1.75 | 69.3726 | 102.7369 |  | Nokia, Nokia Shanghai Bell [WB_D2D_H1_D01] | 2 | 57 | 3.5 | D2D | 0.25 | 0.25 | 31.7002 | 74.0436 | [15 empty] | 22.6894 | 3.5 | 77.2741 | 2 | HW_CHA-AGV | 10.5612 | 67.2637 | 26.4985 | 5.4 | 1.86 | 87.7821 | 14.2322 | 7.3239 | 87 | 2 | 2.3 | 24.373 | 83.9994 | 13.8691 | 3.6173 | 7
Nokia, Nokia Shanghai Bell [CW_AP2D_H1_D02] | 2 | 57 | 3.5 | AP2D | NLOS | 2.6 | 1.75 | 70.195 | 102.6341 |  | Nokia, Nokia Shanghai Bell [WB_D2D_H1_D01] | 2 | 57 | 3.5 | D2D | 0.25 | 0.25 | 19.5735 | 68.853 | [15 empty] | 24.5522 | 3.5 | 77.115 | 2 | HW_CHA-AGV | 10.5612 | 67.0872 | 25.5641 | 5.4 | 1.86 | 87.2586 | 14.0763 | 7.3239 | 87 | 2 | 2.3 | 20.2446 | 77.9649 | 13.0631 | 3.6173 | 7
Nokia, Nokia Shanghai Bell [CW_AP2D_H1_D02] | 2 | 57 | 3.5 | AP2D | NLOS | 2.6 | 1.75 | 71.022 | 102.491 |  | Nokia, Nokia Shanghai Bell [WB_D2D_H1_D01] | 2 | 57 | 3.5 | D2D | 0.25 | 0.25 | 12.5515 | 70.8585 | [15 empty] | 11.1195 | 4.9 | 72.7777 | 2 | HW_CHA-AGV | 10.5612 | 67.086 | 24.6311 | 5.4 | 1.86 | 86.6901 | 13.9148 | 7.3239 | 87 | 2 | 2.3 | 28.5947 | 77.3809 | 14.5628 | 3.6173 | 7
Nokia, Nokia Shanghai Bell [CW_AP2D_H1_D02] | 2 | 57 | 3.5 | AP2D | NLOS | 2.6 | 1.75 | 71.8533 | 102.641 |  | Nokia, Nokia Shanghai Bell [WB_D2D_H1_D01] | 2 | 57 | 3.5 | D2D | 0.25 | 0.25 | 36.6619 | 107.0802 | [15 empty] | 13.7351 | 4.9 | 73.5763 | 2 | HW_CHA-AGV | 10.5612 | 67.2858 | 23.6999 | 5.4 | 1.86 | 86.1853 | 13.7475 | 7.3239 | 87 | 2 | 2.3 | 15.2006 | 77.0395 | 11.8186 | 3.6173 | 7
Nokia, Nokia Shanghai Bell [CW_AP2D_H1_D02] | 2 | 57 | 3.5 | AP2D | NLOS | 2.6 | 1.75 | 72.6889 | 102.5266 |  | Nokia, Nokia Shanghai Bell [WB_D2D_H1_D01] | 2 | 57 | 3.5 | D2D | 0.25 | 0.25 | 22.5229 | 80.4902 | [15 empty] | 14.729 | 4.9 | 82.4497 | 2 | HW_CHA-AGV | 10.5612 | 67.1335 | 22.7705 | 5.4 | 1.86 | 85.4958 | 13.5737 | 7.3239 | 87 | 2 | 2.3 | 20.9402 | 79.1793 | 13.2098 | 3.6173 | 7
Nokia, Nokia Shanghai Bell [CW_AP2D_H1_D02] | 2 | 57 | 3.5 | AP2D | NLOS | 2.6 | 1.75 | 73.5286 | 103.1706 |  | Nokia, Nokia Shanghai Bell [WB_D2D_H1_D01] | 2 | 57 | 3.5 | D2D | 0.25 | 0.25 | 75.3011 | 103.3163 | [15 empty] | 12.3261 | 4.9 | 80.0311 | 2 | HW_CHA-AGV | 10.5612 | 67.4702 | 21.8432 | 5.4 | 1.86 | 85.0685 | 13.3932 | 7.3239 | 87 | 2 | 2.3 | 10.9649 | 72.8045 | 10.4 | 3.6173 | 7
Nokia, Nokia Shanghai Bell [CW_AP2D_H1_D02] | 2 | 57 | 3.5 | AP2D | NLOS | 2.6 | 1.75 | 74.3723 | 103.2342 |  | Nokia, Nokia Shanghai Bell [WB_D2D_H1_D01] | 2 | 57 | 3.5 | D2D | 0.25 | 0.25 | 52.9559 | 88.546 | [15 empty] | 11.6787 | 4.9 | 80.1183 | 2 | HW_CHA-AGV | 10.5612 | 67.2516 | 20.9183 | 5.4 | 1.86 | 84.2569 | 13.2053 | 7.3239 | 87 | 2 | 2.3 | 22.0145 | 75.5856 | 13.4271 | 3.6173 | 7
Nokia, Nokia Shanghai Bell [CW_AP2D_H1_D02] | 2 | 57 | 3.5 | AP2D | NLOS | 2.6 | 1.75 | 75.2198 | 103.9395 |  | Nokia, Nokia Shanghai Bell [WB_D2D_H1_D01] | 2 | 57 | 3.5 | D2D | 0.25 | 0.25 | 31.1604 | 98.9092 | [15 empty] | 9.977 | 4.9 | 69.0919 | 2 | HW_CHA-AGV | 10.5612 | 67.6257 | 19.9962 | 5.4 | 1.86 | 83.6666 | 13.0095 | 7.3239 | 87 | 2 | 2.3 | 32.132 | 67.6036 | 15.0694 | 3.6173 | 7
Nokia, Nokia Shanghai Bell [CW_AP2D_H1_D02] | 2 | 57 | 3.5 | AP2D | NLOS | 2.6 | 1.75 | 76.071 | 104.3646 |  | Nokia, Nokia Shanghai Bell [WB_D2D_H1_D01] | 2 | 57 | 3.5 | D2D | 0.25 | 0.25 | 11.1544 | 80.9209 | [15 empty] | 9.1 | 4.9 | 78.805 | 2 | HW_CHA-AGV | 10.5612 | 67.5143 | 19.0772 | 5.4 | 1.86 | 83.3868 | 12.8051 | 7.3239 | 87 | 2 | 2.3 | 20.8699 | 77.2637 | 13.1952 | 3.6173 | 7
Nokia, Nokia Shanghai Bell [CW_AP2D_H1_D02] | 2 | 57 | 3.5 | AP2D | NLOS | 2.6 | 1.75 | 76.9258 | 105.041 |  | Nokia, Nokia Shanghai Bell [WB_D2D_H1_D01] | 2 | 57 | 3.5 | D2D | 0.25 | 0.25 | 55.2472 | 110.0883 | [15 empty] | 9.9403 | 4.9 | 82.9982 | 2 | HW_CHA-AGV | 10.5661 | 67.3897 | 18.1617 | 5.4 | 1.86 | 82.4622 | 12.5916 | 7.3239 | 87 | 2 | 2.3 | 34.5126 | 88.079 | 15.3798 | 3.6173 | 7
Nokia, Nokia Shanghai Bell [CW_AP2D_H1_D02] | 2 | 57 | 3.5 | AP2D | NLOS | 2.6 | 1.75 | 77.7841 | 106.3002 |  | Nokia, Nokia Shanghai Bell [WB_D2D_H1_D01] | 2 | 57 | 3.5 | D2D | 0.25 | 0.25 | 33.9825 | 95.3291 | [15 empty] | 11.082 | 4.9 | 86.4525 | 2 | HW_CHA-AGV | 10.5661 | 67.0573 | 17.2505 | 5.4 | 1.86 | 81.7301 | 12.368 | 7.3239 | 87 | 2 | 2.3 | 2.5966 | 49.4449 | 4.144 | 3.6173 | 7
Nokia, Nokia Shanghai Bell [CW_AP2D_H1_D02] | 2 | 57 | 3.5 | AP2D | NLOS | 2.6 | 1.75 | 78.6457 | 106.7387 |  | Nokia, Nokia Shanghai Bell [WB_D2D_H1_D01] | 2 | 57 | 3.5 | D2D | 0.25 | 0.25 | 20.9195 | 82.415 | [15 empty] | 12.4423 | 4.9 | 83.4737 | 2 | HW_CHA-AGV | 10.5661 | 66.9214 | 16.3442 | 5.4 | 1.86 | 81.2509 | 12.1336 | 7.3239 | 87 | 2 | 2.3 | 17.2078 | 68.8067 | 12.3572 | 3.6173 | 7
Nokia, Nokia Shanghai Bell [CW_AP2D_H1_D02] | 2 | 57 | 3.5 | AP2D | NLOS | 2.6 | 1.75 | 79.5105 | 107.3113 |  | Nokia, Nokia Shanghai Bell [WB_D2D_H1_D01] | 2 | 57 | 3.5 | D2D | 0.25 | 0.25 | 21.8199 | 84.4188 | [15 empty] | 13.9574 | 4.9 | 86.2245 | 2 | HW_CHA-AGV | 10.5661 | 66.9733 | 15.4435 | 5.4 | 1.86 | 80.6674 | 11.8875 | 7.3239 | 87 | 2 | 2.3 | 18.6285 | 73.1212 | 12.7018 | 3.6173 | 7
Nokia, Nokia Shanghai Bell [CW_AP2D_H1_D02] | 2 | 57 | 3.5 | AP2D | NLOS | 2.6 | 1.75 | 80.3785 | 107.8637 |  | Nokia, Nokia Shanghai Bell [WB_D2D_H1_D01] | 2 | 57 | 3.5 | D2D | 0.25 | 0.25 | 60.1413 | 108.8467 | [15 empty] | 14.543 | 4.9 | 86.4061 | 2 | HW_CHA-AGV | 10.5661 | 67.0368 | 14.5497 | 5.4 | 1.86 | 79.8937 | 11.6285 | 7.3239 | 87 | 2 | 2.3 | 25.5673 | 80.6002 | 14.0769 | 3.6173 | 7
Nokia, Nokia Shanghai Bell [CW_AP2D_H1_D02] | 2 | 57 | 3.5 | AP2D | NLOS | 2.6 | 1.75 | 81.2495 | 108.2554 |  | Nokia, Nokia Shanghai Bell [WB_D2D_H1_D01] | 2 | 57 | 3.5 | D2D | 0.25 | 0.25 | 40.7098 | 104.2968 | [15 empty] | 17.2861 | 4.9 | 81.0435 | 2 | HW_CHA-AGV | 10.5661 | 67.2681 | 13.664 | 5.4 | 1.86 | 79.8503 | 11.3558 | 7.3239 | 87 | 2 | 2.3 | 24.7897 | 79.0594 | 13.9427 | 3.6173 | 7
Nokia, Nokia Shanghai Bell [CW_AP2D_H1_D02] | 2 | 57 | 3.5 | AP2D | NLOS | 2.6 | 1.75 | 82.1235 | 108.5205 |  | Nokia, Nokia Shanghai Bell [WB_D2D_H1_D01] | 2 | 57 | 3.5 | D2D | 0.25 | 0.25 | 21.1536 | 85.1204 | [15 empty] | 19.0476 | 4.9 | 97.0715 | 2 | HW_CHA-AGV | 10.5661 | 67.1285 | 12.7882 | 5.4 | 1.86 | 79.1895 | 11.0681 | 7.3239 | 87 | 2 | 2.3 | 34.7589 | 77.8086 | 15.4107 | 3.6173 | 7
Nokia, Nokia Shanghai Bell [CW_AP2D_H1_D02] | 2 | 57 | 3.5 | AP2D | NLOS | 2.6 | 1.75 | 83.0003 | 108.663 |  | Nokia, Nokia Shanghai Bell [WB_D2D_H1_D01] | 2 | 57 | 3.5 | D2D | 0.25 | 0.25 | 34.4054 | 100.1784 | [15 empty] | 20.8521 | 4.9 | 82.6745 | 2 | HW_CHA-AGV | 10.5661 | 67.118 | 12.1821 | 5.4 | 1.86 | 78.0258 | 10.8572 | 7.3239 | 87 | 2 | 2.3 | 10.8705 | 77.8032 | 10.3625 | 3.6173 | 7
Nokia, Nokia Shanghai Bell [CW_AP2D_H1_D02] | 2 | 57 | 3.5 | AP2D | NLOS | 2.6 | 1.75 | 45.4416 | 91.3713 |  | Nokia, Nokia Shanghai Bell [WB_D2D_H1_D01] | 2 | 57 | 3.5 | D2D | 0.25 | 0.25 | 61.4539 | 110.7574 | [15 empty] | 22.6894 | 4.9 | 90.727 | 2 | HW_CHA-AGV | 10.5661 | 67.076 | 11.936 | 5.4 | 1.86 | 75.8776 | 10.7686 | 7.3239 | 87 | 2 | 2.3 | 20.1865 | 66.0176 | 13.0506 | 3.6173 | 7
Nokia, Nokia Shanghai Bell [CW_AP2D_H1_D02] | 2 | 57 | 3.5 | AP2D | NLOS | 2.6 | 1.75 | 44.9636 | 90.6908 |  | Nokia, Nokia Shanghai Bell [WB_D2D_H1_D01] | 2 | 57 | 3.5 | D2D | 0.25 | 0.25 | 41.8838 | 106.701 | [15 empty] | 24.5522 | 4.9 | 81.0529 | 2 | HW_CHA-AGV | 10.5661 | 67.3536 | 12.8708 | 5.4 | 1.86 | 77.0775 | 11.0961 | 7.3239 | 87 | 2 | 2.3 | 3.9501 | 47.8761 | 5.9661 | 3.6173 | 7
Nokia, Nokia Shanghai Bell [CW_AP2D_H1_D02] | 2 | 57 | 3.5 | AP2D | NLOS | 2.6 | 1.75 | 44.5028 | 91.3266 |  | Nokia, Nokia Shanghai Bell [WB_D2D_H1_D01] | 2 | 57 | 3.5 | D2D | 0.25 | 0.25 | 53.0001 | 88.2178 | [15 empty] | 11.1195 | 5.8 | 71.3453 | 2 | HW_CHA-AGV | 10.5661 | 67.5103 | 13.8112 | 5.4 | 1.86 | 77.9456 | 11.4023 | 7.3239 | 87 | 2 | 2.3 | 10.2999 | 83.4903 | 10.1283 | 3.6173 | 7
Nokia, Nokia Shanghai Bell [CW_AP2D_H1_D02] | 2 | 57 | 3.5 | AP2D | NLOS | 2.6 | 1.75 | 44.06 | 92.8191 |  | Nokia, Nokia Shanghai Bell [WB_D2D_H1_D01] | 2 | 57 | 3.5 | D2D | 0.25 | 0.25 | 30.5321 | 72.0763 | [15 empty] | 13.7351 | 5.8 | 79.5847 | 2 | HW_CHA-AGV | 10.5661 | 67.3991 | 14.756 | 5.4 | 1.86 | 78.1099 | 11.6897 | 7.3239 | 87 | 2 | 2.3 | 19.7601 | 76.6294 | 12.9579 | 3.6173 | 7
Nokia, Nokia Shanghai Bell [CW_AP2D_H1_D02] | 2 | 57 | 3.5 | AP2D | NLOS | 2.6 | 1.75 | 43.6356 | 94.3739 |  | Nokia, Nokia Shanghai Bell [WB_D2D_H1_D01] | 2 | 57 | 3.5 | D2D | 0.25 | 0.25 | 22.5375 | 83.0153 | [15 empty] | 14.729 | 5.8 | 75.1385 | 2 | HW_CHA-AGV | 10.5661 | 67.4526 | 15.7046 | 5.4 | 1.86 | 79.5362 | 11.9603 | 7.3239 | 87 | 2 | 2.3 | 18.0941 | 80.2703 | 12.5754 | 3.6173 | 7
Nokia, Nokia Shanghai Bell [CW_AP2D_H1_D02] | 2 | 57 | 3.5 | AP2D | NLOS | 2.6 | 1.75 | 43.2301 | 94.5945 |  | Nokia, Nokia Shanghai Bell [WB_D2D_H1_D01] | 2 | 57 | 3.5 | D2D | 0.25 | 0.25 | 51.0779 | 109.5539 | [15 empty] | 12.3261 | 5.8 | 65.7213 | 2 | HW_CHA-AGV | 10.5661 | 67.3984 | 16.6561 | 5.4 | 1.86 | 79.6791 | 12.2157 | 7.3239 | 87 | 2 | 2.3 | 12.0455 | 63.5018 | 10.8083 | 3.6173 | 7
Nokia, Nokia Shanghai Bell [CW_AP2D_H1_D02] | 2 | 57 | 3.5 | AP2D | NLOS | 2.6 | 1.75 | 42.8442 | 94.4883 |  | Nokia, Nokia Shanghai Bell [WB_D2D_H1_D01] | 2 | 57 | 3.5 | D2D | 0.25 | 0.25 | 10.435 | 69.6703 | [15 empty] | 11.6787 | 5.8 | 68.2045 | 2 | HW_CHA-AGV | 10.5661 | 67.3747 | 17.6102 | 5.4 | 1.86 | 80.9266 | 12.4577 | 7.3239 | 87 | 2 | 2.3 | 6.6501 | 61.5824 | 8.2283 | 3.6173 | 7
Nokia, Nokia Shanghai Bell [CW_AP2D_H1_D02] | 2 | 57 | 3.5 | AP2D | NLOS | 2.6 | 1.75 | 42.4783 | 94.3985 |  | Nokia, Nokia Shanghai Bell [WB_D2D_H1_D01] | 2 | 57 | 3.5 | D2D | 0.25 | 0.25 | 45.4814 | 104.3355 | [15 empty] | 9.977 | 5.8 | 75.1868 | 2 | HW_CHA-AGV | 10.5661 | 67.3786 | 18.5665 | 5.4 | 1.86 | 81.731 | 12.6873 | 7.3239 | 87 | 2 | 2.3 | 13.289 | 81.466 | 11.2349 | 3.6173 | 7
Nokia, Nokia Shanghai Bell [CW_AP2D_H1_D02] | 2 | 57 | 3.5 | AP2D | NLOS | 2.6 | 1.75 | 42.1329 | 94.8099 |  | Nokia, Nokia Shanghai Bell [WB_D2D_H1_D01] | 2 | 57 | 3.5 | D2D | 0.25 | 0.25 | 23.1158 | 85.3401 | [15 empty] | 9.1 | 5.8 | 77.9155 | 2 | HW_CHA-AGV | 10.5661 | 67.1414 | 19.5246 | 5.4 | 1.86 | 82.0742 | 12.9058 | 7.3239 | 87 | 2 | 2.3 | 29.6883 | 78.3077 | 14.7259 | 3.6173 | 7
Nokia, Nokia Shanghai Bell [CW_AP2D_H1_D02] | 2 | 57 | 3.5 | AP2D | NLOS | 2.6 | 1.75 | 41.8086 | 95.1773 |  | Nokia, Nokia Shanghai Bell [WB_D2D_H1_D01] | 2 | 57 | 3.5 | D2D | 0.25 | 0.25 | 44.2559 | 107.9236 | [15 empty] | 9.9403 | 5.8 | 74.8359 | 2 | HW_CHA-AGV | 10.5661 | 67.4817 | 20.4843 | 5.4 | 1.86 | 82.5185 | 13.1142 | 7.3239 | 87 | 2 | 2.3 | 22.7889 | 72.5496 | 13.5772 | 3.6173 | 7
Nokia, Nokia Shanghai Bell [CW_AP2D_H1_D02] | 2 | 57 | 3.5 | AP2D | NLOS | 2.6 | 1.75 | 41.5059 | 95.3071 |  | Nokia, Nokia Shanghai Bell [WB_D2D_H1_D01] | 2 | 57 | 3.5 | D2D | 0.25 | 0.25 | 17.1619 | 71.8214 | [15 empty] | 11.082 | 5.8 | 86.8688 | 2 | HW_CHA-AGV | 10.5661 | 67.4993 | 21.4454 | 5.4 | 1.86 | 83.0229 | 13.3133 | 7.3239 | 87 | 2 | 2.3 | 10.1189 | 67.5377 | 10.0513 | 3.6173 | 7
Nokia, Nokia Shanghai Bell [CW_AP2D_H1_D02] | 2 | 57 | 3.5 | AP2D | NLOS | 2.6 | 1.75 | 41.2253 | 95.4267 |  | Nokia, Nokia Shanghai Bell [WB_D2D_H1_D01] | 2 | 57 | 3.5 | D2D | 0.25 | 0.25 | 37.8164 | 100.8003 | [15 empty] | 12.4423 | 5.8 | 88.3133 | 2 | HW_CHA-AGV | 10.5661 | 67.4635 | 22.4077 | 5.4 | 1.86 | 83.3016 | 13.504 | 7.3239 | 87 | 2 | 2.3 | 17.791 | 58.8071 | 12.502 | 3.6173 | 7
Nokia, Nokia Shanghai Bell [CW_AP2D_H1_D02] | 2 | 57 | 3.5 | AP2D | NLOS | 2.6 | 1.75 | 40.9671 | 94.5803 |  | Nokia, Nokia Shanghai Bell [WB_D2D_H1_D01] | 2 | 57 | 3.5 | D2D | 0.25 | 0.25 | 16.7839 | 80.6944 | [15 empty] | 13.9574 | 5.8 | 77.7016 | 2 | HW_CHA-AGV | 10.5707 | 67.0893 | 23.371 | 5.4 | 1.86 | 83.6142 | 13.6868 | 7.3239 | 87 | 2 | 2.3 | 34.7727 | 86.3697 | 15.4124 | 3.6173 | 7
Nokia, Nokia Shanghai Bell [CW_AP2D_H1_D02] | 2 | 57 | 3.5 | AP2D | NLOS | 2.6 | 1.75 | 40.7318 | 93.9625 |  | Nokia, Nokia Shanghai Bell [WB_D2D_H1_D01] | 2 | 57 | 3.5 | D2D | 0.25 | 0.25 | 63.527 | 116.1082 | [15 empty] | 14.543 | 5.8 | 80.2399 | 2 | HW_CHA-AGV | 10.5707 | 67.3637 | 24.3352 | 5.4 | 1.86 | 83.9622 | 13.8624 | 7.3239 | 87 | 2 | 2.3 | 25.9774 | 73.6663 | 14.146 | 3.6173 | 7
Nokia, Nokia Shanghai Bell [CW_AP2D_H1_D02] | 2 | 57 | 3.5 | AP2D | NLOS | 2.6 | 1.75 | 40.5199 | 93.3094 |  | Nokia, Nokia Shanghai Bell [WB_D2D_H1_D01] | 2 | 57 | 3.5 | D2D | 0.25 | 0.25 | 42.4796 | 87.79 | [15 empty] | 17.2861 | 5.8 | 83.2863 | 2 | HW_CHA-AGV | 10.5707 | 67.2327 | 25.3003 | 5.4 | 1.86 | 84.366 | 14.0313 | 7.3239 | 87 | 2 | 2.3 | 2.9626 | 47.2553 | 4.7168 | 3.6173 | 7
Nokia, Nokia Shanghai Bell [CW_AP2D_H1_D02] | 2 | 57 | 3.5 | AP2D | NLOS | 2.6 | 1.75 | 40.3317 | 93.7148 |  | Nokia, Nokia Shanghai Bell [WB_D2D_H1_D01] | 2 | 57 | 3.5 | D2D | 0.25 | 0.25 | 14.3405 | 88.7998 | [15 empty] | 19.0476 | 5.8 | 82.8517 | 2 | HW_CHA-AGV | 10.5707 | 67.2612 | 26.2661 | 5.4 | 1.86 | 84.5531 | 14.194 | 7.3239 | 87 | 2 | 2.3 | 20.2393 | 71.4813 | 13.0619 | 3.6173 | 7
Nokia, Nokia Shanghai Bell [CW_AP2D_H1_D02] | 2 | 57 | 3.5 | AP2D | NLOS | 2.6 | 1.75 | 40.1674 | 93.8977 |  | Nokia, Nokia Shanghai Bell [WB_D2D_H1_D01] | 2 | 57 | 3.5 | D2D | 0.25 | 0.25 | 14.9402 | 81.82 | [15 empty] | 20.8521 | 5.8 | 79.2803 | 2 | HW_CHA-AGV | 10.5707 | 67.1255 | 27.2325 | 5.4 | 1.86 | 85.332 | 14.3509 | 7.3239 | 87 | 2 | 2.3 | 23.0776 | 73.9706 | 13.6319 | 3.6173 | 7
Nokia, Nokia Shanghai Bell [CW_AP2D_H1_D02] | 2 | 57 | 3.5 | AP2D | NLOS | 2.6 | 1.75 | 40.0275 | 94.0891 |  | Nokia, Nokia Shanghai Bell [WB_D2D_H1_D01] | 2 | 57 | 3.5 | D2D | 0.25 | 0.25 | 62.7721 | 108.5466 | [15 empty] | 22.6894 | 5.8 | 86.6581 | 2 | HW_CHA-AGV | 10.5707 | 66.898 | 28.1995 | 5.4 | 1.86 | 85.922 | 14.5024 | 7.3239 | 87 | 2 | 2.3 | 14.479 | 66.4988 | 11.6074 | 3.6173 | 7
Nokia, Nokia Shanghai Bell [CW_AP2D_H1_D02] | 2 | 57 | 3.5 | AP2D | NLOS | 2.6 | 1.75 | 39.9122 | 93.0592 |  | Nokia, Nokia Shanghai Bell [WB_D2D_H1_D01] | 2 | 57 | 3.5 | D2D | 0.25 | 0.25 | 50.5709 | 103.9606 | [15 empty] | 24.5522 | 5.8 | 94.8529 | 2 | HW_CHA-AGV | 10.5707 | 67.1946 | 29.1671 | 5.4 | 1.86 | 86.2794 | 14.6489 | 7.3239 | 87 | 2 | 2.3 | 10.4179 | 54.4008 | 10.1778 | 3.6173 | 7
Nokia, Nokia Shanghai Bell [CW_AP2D_H1_D02] | 2 | 57 | 3.5 | AP2D | NLOS | 2.6 | 1.75 | 39.8216 | 92.1089 |  | Nokia, Nokia Shanghai Bell [WB_D2D_H1_D01] | 2 | 57 | 3.5 | D2D | 0.25 | 0.25 | 22.1202 | 89.7976 | [15 empty] | 11.1195 | 28 | 92.91 | 2 | HW_CHA-AGV | 10.5707 | 67.0967 | 30.1351 | 5.4 | 1.86 | 87.0195 | 14.7907 | 7.3239 | 87 | 2 | 2.3 | 20.4235 | 69.5183 | 13.1013 | 3.6173 | 7
Nokia, Nokia Shanghai Bell [CW_AP2D_H1_D02] | 2 | 57 | 3.5 | AP2D | NLOS | 2.6 | 1.75 | 39.756 | 91.1767 |  | Nokia, Nokia Shanghai Bell [WB_D2D_H1_D01] | 2 | 57 | 3.5 | D2D | 0.25 | 0.25 | 27.1863 | 97.7227 | [15 empty] | 13.7351 | 28 | 98.1725 | 2 | HW_CHA-AGV | 10.5707 | 67.1734 | 31.1035 | 5.4 | 1.86 | 87.7011 | 14.9281 | 7.3239 | 87 | 2 | 2.3 | 26.9059 | 77.278 | 14.2985 | 3.6173 | 7
Nokia, Nokia Shanghai Bell [CW_AP2D_H1_D02] | 2 | 57 | 3.5 | AP2D | NLOS | 2.6 | 1.75 | 39.7155 | 90.7959 |  | Nokia, Nokia Shanghai Bell [WB_D2D_H1_D01] | 2 | 57 | 3.5 | D2D | 0.25 | 0.25 | 64.9685 | 109.5002 | [15 empty] | 14.729 | 28 | 96.0172 | 2 | HW_CHA-AGV | 10.5707 | 67.332 | 32.0723 | 5.4 | 1.86 | 88.091 | 15.0613 | 7.3239 | 87 | 2 | 2.3 | 5.1821 | 53.5084 | 7.1451 | 3.6173 | 7
Nokia, Nokia Shanghai Bell [CW_AP2D_H1_D02] | 2 | 57 | 3.5 | AP2D | NLOS | 2.6 | 1.75 | 39.7002 | 91.1577 |  | Nokia, Nokia Shanghai Bell [WB_D2D_H1_D01] | 2 | 57 | 3.5 | D2D | 0.25 | 0.25 | 57.1234 | 113.8501 | [15 empty] | 12.3261 | 28 | 89.3573 | 2 | HW_CHA-AGV | 10.5707 | 67.4399 | 33.0415 | 5.4 | 1.86 | 88.6401 | 15.1906 | 7.3239 | 87 | 2 | 2.3 | 15.7658 | 68.1906 | 11.9772 | 3.6173 | 7
Nokia, Nokia Shanghai Bell [CW_AP2D_H1_D02] | 2 | 57 | 3.5 | AP2D | NLOS | 2.6 | 1.75 | 39.71 | 91.8405 |  | Nokia, Nokia Shanghai Bell [WB_D2D_H1_D01] | 2 | 57 | 3.5 | D2D | 0.25 | 0.25 | 43.0265 | 110.1988 | [15 empty] | 11.6787 | 28 | 81.0147 | 2 | HW_CHA-AGV | 10.5707 | 66.8751 | 34.011 | 5.4 | 1.86 | 89.2077 | 15.3162 | 7.3239 | 87 | 2 | 2.3 | 18.3958 | 71.367 | 12.6472 | 3.6173 | 7
Nokia, Nokia Shanghai Bell [CW_AP2D_H1_D02] | 2 | 57 | 3.5 | AP2D | NLOS | 2.6 | 1.75 | 39.745 | 92.9367 |  | Nokia, Nokia Shanghai Bell [WB_D2D_H1_D01] | 2 | 57 | 3.5 | D2D | 0.25 | 0.25 | 59.2555 | 108.5269 | [15 empty] | 9.977 | 28 | 87.0467 | 2 | HW_CHA-AGV | 10.5707 | 67.4459 | 34.9809 | 5.4 | 1.86 | 89.4163 | 15.4383 | 7.3239 | 87 | 2 | 2.3 | 30.329 | 80.0205 | 14.8186 | 3.6173 | 7
Nokia, Nokia Shanghai Bell [CW_AP2D_H1_D02] | 2 | 57 | 3.5 | AP2D | NLOS | 2.6 | 1.75 | 39.8051 | 93.7602 |  | Nokia, Nokia Shanghai Bell [WB_D2D_H1_D01] | 2 | 57 | 3.5 | D2D | 0.25 | 0.25 | 53.3622 | 116.8569 | [15 empty] | 9.1 | 28 | 101.4737 | 2 | HW_CHA-AGV | 10.5707 | 67.3172 | 35.951 | 5.4 | 1.86 | 89.5129 | 15.5571 | 7.3239 | 87 | 2 | 2.3 | 21.6438 | 75.8515 | 13.3533 | 3.6173 | 7
Nokia, Nokia Shanghai Bell [CW_AP2D_H1_D02] | 2 | 57 | 3.5 | AP2D | NLOS | 2.6 | 1.75 | 39.8901 | 93.3877 |  | Nokia, Nokia Shanghai Bell [WB_D2D_H1_D01] | 2 | 57 | 3.5 | D2D | 0.25 | 0.25 | 33.9212 | 94.573 | [15 empty] | 9.9403 | 28 | 99.5539 | 2 | HW_CHA-AGV | 10.5707 | 67.2221 | 36.9213 | 5.4 | 1.86 | 89.7101 | 15.6728 | 7.3239 | 87 | 2 | 2.3 | 23.1038 | 72.1036 | 13.6368 | 3.6173 | 7
Nokia, Nokia Shanghai Bell [CW_AP2D_H1_D02] | 2 | 57 | 3.5 | AP2D | NLOS | 2.6 | 1.75 | 40 | 92.7707 |  | Nokia, Nokia Shanghai Bell [WB_D2D_H1_D01] | 2 | 57 | 3.5 | D2D | 0.25 | 0.25 | 53.7402 | 105.6035 | [15 empty] | 11.082 | 28 | 100.4114 | 2 | HW_CHA-AGV | 10.575 | 67.0004 | 37.8919 | 5.4 | 1.86 | 89.8294 | 15.7855 | 7.3239 | 87 | 2 | 2.3 | 3.9269 | 49.1676 | 5.9405 | 3.6173 | 7
Nokia, Nokia Shanghai Bell [CW_AP2D_H1_D02] | 2 | 57 | 3.5 | AP2D | NLOS | 2.6 | 1.75 | 40.1345 | 92.4563 |  | Nokia, Nokia Shanghai Bell [WB_D2D_H1_D01] | 2 | 57 | 3.5 | D2D | 0.25 | 0.25 | 78.7042 | 118.0867 | [15 empty] | 12.4423 | 28 | 102.4927 | 2 | HW_CHA-AGV | 10.575 | 67.179 | 38.8627 | 5.4 | 1.86 | 90.0093 | 15.8953 | 7.3239 | 87 | 2 | 2.3 | 18.008 | 65.3861 | 12.5547 | 3.6173 | 7
Nokia, Nokia Shanghai Bell [CW_AP2D_H1_D02] | 2 | 57 | 3.5 | AP2D | NLOS | 2.6 | 1.75 | 40.2934 | 91.8382 |  | Nokia, Nokia Shanghai Bell [WB_D2D_H1_D01] | 2 | 57 | 3.5 | D2D | 0.25 | 0.25 | 69.8241 | 109.7789 | [15 empty] | 13.9574 | 28 | 93.9335 | 2 | HW_CHA-AGV | 10.575 | 67.2879 | 39.8337 | 5.4 | 1.86 | 90.0741 | 16.0025 | 7.3239 | 87 | 2 | 2.3 | 6.2548 | 64.4397 | 7.9622 | 3.6173 | 7
Nokia, Nokia Shanghai Bell [CW_AP2D_H1_D02] | 2 | 57 | 3.5 | AP2D | NLOS | 2.6 | 1.75 | 40.4764 | 89.235 |  | Nokia, Nokia Shanghai Bell [WB_D2D_H1_D01] | 2 | 57 | 3.5 | D2D | 0.25 | 0.25 | 23.7235 | 89.2413 | [15 empty] | 14.543 | 28 | 99.7054 | 2 | HW_CHA-AGV | 10.575 | 67.1022 | 40.5399 | 5.4 | 1.86 | 90.4744 | 16.0788 | 7.3239 | 87 | 2 | 2.3 | 24.2003 | 73.4892 | 13.8382 | 3.6173 | 7
Nokia, Nokia Shanghai Bell [CW_AP2D_H1_D02] | 2 | 57 | 3.5 | AP2D | NLOS | 2.6 | 1.75 | 40.6832 | 85.9198 |  | Nokia, Nokia Shanghai Bell [WB_D2D_H1_D01] | 2 | 57 | 3.5 | D2D | 0.25 | 0.25 | 48.969 | 104.8828 | [15 empty] | 17.2861 | 28 | 97.8542 | 2 | HW_CHA-AGV | 10.575 | 67.4973 | 40.394 | 5.4 | 1.86 | 90.4599 | 16.0632 | 7.3239 | 87 | 2 | 2.3 | 27.3116 | 81.8469 | 14.3635 | 3.6173 | 7
Nokia, Nokia Shanghai Bell [CW_AP2D_H1_D02] | 2 | 57 | 3.5 | AP2D | NLOS | 2.6 | 1.75 | 40.9133 | 83.4639 |  | Nokia, Nokia Shanghai Bell [WB_D2D_H1_D01] | 2 | 57 | 3.5 | D2D | 0.25 | 0.25 | 77.2846 | 111.962 | [15 empty] | 19.0476 | 28 | 105.9196 | 2 | HW_CHA-AGV | 10.575 | 66.9933 | 39.4978 | 5.4 | 1.86 | 90.4387 | 15.9657 | 7.3239 | 87 | 2 | 2.3 | 6.0608 | 65.0777 | 7.8253 | 3.6173 | 7
Nokia, Nokia Shanghai Bell [CW_AP2D_H1_D02] | 2 | 57 | 3.5 | AP2D | NLOS | 2.6 | 1.75 | 41.1665 | 83.052 |  | Nokia, Nokia Shanghai Bell [WB_D2D_H1_D01] | 2 | 57 | 3.5 | D2D | 0.25 | 0.25 | 67.0378 | 111.1634 | [15 empty] | 20.8521 | 28 | 101.3729 | 2 | HW_CHA-AGV | 10.575 | 67.25 | 38.6018 | 5.4 | 1.86 | 90.1467 | 15.8661 | 7.3239 | 87 | 2 | 2.3 | 25.6985 | 83.3166 | 14.0991 | 3.6173 | 7
Nokia, Nokia Shanghai Bell [CW_AP2D_H1_D02] | 2 | 57 | 3.5 | AP2D | NLOS | 2.6 | 1.75 | 41.4423 | 83.4579 |  | Nokia, Nokia Shanghai Bell [WB_D2D_H1_D01] | 2 | 57 | 3.5 | D2D | 0.25 | 0.25 | 65.1131 | 118.4068 | [15 empty] | 22.6894 | 28 | 99.7148 | 2 | HW_CHA-AGV | 10.575 | 67.1534 | 37.7059 | 5.4 | 1.86 | 89.9889 | 15.7641 | 7.3239 | 87 | 2 | 2.3 | 24.5515 | 80.8182 | 13.9008 | 3.6173 | 7
Nokia, Nokia Shanghai Bell [CW_AP2D_H1_D02] | 2 | 57 | 3.5 | AP2D | NLOS | 2.6 | 1.75 | 41.7402 | 85.2571 |  | Nokia, Nokia Shanghai Bell [WB_D2D_H1_D01] | 2 | 57 | 3.5 | D2D | 0.25 | 0.25 | 95.9671 | 119.4538 | [15 empty] | 24.5522 | 28 | 95.0928 | 2 | HW_CHA-AGV | 10.575 | 67.0465 | 36.8102 | 5.4 | 1.86 | 89.8986 | 15.6597 | 7.3239 | 87 | 2 | 2.3 | 3.1109 | 52.4156 | 4.9289 | 3.6173 | 7
Nokia, Nokia Shanghai Bell [CW_AP2D_H1_D02] | 2 | 57 | 3.5 | AP2D | NLOS | 2.6 | 1.75 | 42.0597 | 86.5864 |  | Nokia, Nokia Shanghai Bell [WB_D2D_H1_D01] | 2 | 57 | 3.5 | D2D | 0.25 | 0.25 | 84.5025 | 113.4859 | [15 empty] | 9.5922 | 3.5 | 60.3783 | 2 | HW_CHA-AGV-ARM | 10.575 | 67.6387 | 35.9148 | 5.4 | 1.86 | 89.5841 | 15.5527 | 7.3239 | 87 | 2 | 2.3 | 32.689 | 80.2724 | 15.144 | 3.6173 | 7
Nokia, Nokia Shanghai Bell [CW_AP2D_H1_D02] | 2 | 57 | 3.5 | AP2D | NLOS | 2.6 | 1.75 | 42.4005 | 87.8396 |  | Nokia, Nokia Shanghai Bell [WB_D2D_H1_D01] | 2 | 57 | 3.5 | D2D | 0.25 | 0.25 | 62.7911 | 114.5344 | [15 empty] | 9.8494 | 3.5 | 60.9242 | 2 | HW_CHA-AGV-ARM | 10.575 | 67.2997 | 35.0195 | 5.4 | 1.86 | 89.4901 | 15.4431 | 7.3239 | 87 | 2 | 2.3 | 19.5333 | 76.1707 | 12.9078 | 3.6173 | 7
Nokia, Nokia Shanghai Bell [CW_AP2D_H1_D02] | 2 | 57 | 3.5 | AP2D | NLOS | 2.6 | 1.75 | 42.7619 | 88.9438 |  | Nokia, Nokia Shanghai Bell [WB_D2D_H1_D01] | 2 | 57 | 3.5 | D2D | 0.25 | 0.25 | 43.0108 | 107.929 | [15 empty] | 10.1985 | 3.5 | 62.0252 | 2 | HW_CHA-AGV-ARM | 10.575 | 67.0361 | 34.1245 | 5.4 | 1.86 | 89.3177 | 15.3307 | 7.3239 | 87 | 2 | 2.3 | 8.711 | 64.9465 | 9.4007 | 3.6173 | 7
Nokia, Nokia Shanghai Bell [CW_AP2D_H1_D02] | 2 | 57 | 3.5 | AP2D | NLOS | 2.6 | 1.75 | 43.1435 | 90.9545 |  | Nokia, Nokia Shanghai Bell [WB_D2D_H1_D01] | 2 | 57 | 3.5 | D2D | 0.25 | 0.25 | 38.1938 | 110.8518 | [15 empty] | 10.6306 | 3.5 | 66.3018 | 2 | HW_CHA-AGV-ARM | 10.575 | 67.0433 | 33.2297 | 5.4 | 1.86 | 89.0266 | 15.2153 | 7.3239 | 87 | 2 | 2.3 | 20.817 | 68.4162 | 13.1842 | 3.6173 | 7
Nokia, Nokia Shanghai Bell [CW_AP2D_H1_D02] | 2 | 57 | 3.5 | AP2D | NLOS | 2.6 | 1.75 | 43.5447 | 92.5985 |  | Nokia, Nokia Shanghai Bell [WB_D2D_H1_D01] | 2 | 57 | 3.5 | D2D | 0.25 | 0.25 | 46.3919 | 90.3488 | [15 empty] | 11.136 | 3.5 | 64.9145 | 2 | HW_CHA-AGV-ARM | 10.575 | 67.1428 | 32.3352 | 5.4 | 1.86 | 88.6586 | 15.0968 | 7.3239 | 87 | 2 | 2.3 | 24.747 | 73.7788 | 13.9352 | 3.6173 | 7
Nokia, Nokia Shanghai Bell [CW_AP2D_H1_D02] | 2 | 57 | 3.5 | AP2D | NLOS | 2.6 | 1.75 | 43.965 | 93.8183 |  | Nokia, Nokia Shanghai Bell [WB_D2D_H1_D01] | 2 | 57 | 3.5 | D2D | 0.25 | 0.25 | 38.1694 | 90.9817 | [15 empty] | 11.7051 | 3.5 | 58.1235 | 2 | HW_CHA-AGV-ARM | 10.575 | 67.3011 | 31.441 | 5.4 | 1.86 | 88.2244 | 14.975 | 7.3239 | 87 | 2 | 2.3 | 10.7291 | 79.511 | 10.3057 | 3.6173 | 7
Nokia, Nokia Shanghai Bell [CW_AP2D_H1_D02] | 2 | 57 | 3.5 | AP2D | NLOS | 2.6 | 1.75 | 44.4039 | 94.5292 |  | Nokia, Nokia Shanghai Bell [WB_D2D_H1_D01] | 2 | 57 | 3.5 | D2D | 0.25 | 0.25 | 31.6538 | 88.5522 | [15 empty] | 12.3292 | 3.5 | 67.83 | 2 | HW_CHA-AGV-ARM | 10.575 | 67.3977 | 30.5471 | 5.4 | 1.86 | 87.7443 | 14.8497 | 7.3239 | 87 | 2 | 2.3 | 16.3263 | 69.51 | 12.1289 | 3.6173 | 7
Nokia, Nokia Shanghai Bell [CW_AP2D_H1_D02] | 2 | 57 | 3.5 | AP2D | NLOS | 2.6 | 1.75 | 44.8607 | 94.5433 |  | Nokia, Nokia Shanghai Bell [WB_D2D_H1_D01] | 2 | 57 | 3.5 | D2D | 0.25 | 0.25 | 33.3506 | 89.0139 | [15 empty] | 13.0004 | 3.5 | 68.7056 | 2 | HW_CHA-AGV-ARM | 10.575 | 67.5282 | 29.6536 | 5.4 | 1.86 | 87.5009 | 14.7208 | 7.3239 | 87 | 2 | 2.3 | 27.7859 | 70.5389 | 14.4382 | 3.6173 | 7
Nokia, Nokia Shanghai Bell [CW_AP2D_H1_D02] | 2 | 57 | 3.5 | AP2D | NLOS | 2.6 | 1.75 | 45.335 | 93.954 |  | Nokia, Nokia Shanghai Bell [WB_D2D_H1_D01] | 2 | 57 | 3.5 | D2D | 0.25 | 0.25 | 27.9732 | 93.8414 | [15 empty] | 13.7117 | 3.5 | 67.4872 | 2 | HW_CHA-AGV-ARM | 10.575 | 66.9756 | 28.7604 | 5.4 | 1.86 | 87.0625 | 14.588 | 7.3239 | 87 | 2 | 2.3 | 32.4705 | 80.6337 | 15.1149 | 3.6173 | 7
Nokia, Nokia Shanghai Bell [CW_AP2D_H1_D02] | 2 | 57 | 3.5 | AP2D | NLOS | 2.6 | 1.75 | 45.8262 | 93.5149 |  | Nokia, Nokia Shanghai Bell [WB_D2D_H1_D01] | 2 | 57 | 3.5 | D2D | 0.25 | 0.25 | 21.6197 | 92.8157 | [15 empty] | 14.4572 | 3.5 | 74.2816 | 2 | HW_CHA-AGV-ARM | 10.575 | 67.1188 | 27.8677 | 5.4 | 1.86 | 86.2925 | 14.451 | 7.3239 | 87 | 2 | 2.3 | 15.0033 | 68.8933 | 11.7619 | 3.6173 | 7
Nokia, Nokia Shanghai Bell [CW_AP2D_H1_D02] | 2 | 57 | 3.5 | AP2D | NLOS | 2.6 | 1.75 | 46.3338 | 93.9632 |  | Nokia, Nokia Shanghai Bell [WB_D2D_H1_D01] | 2 | 57 | 3.5 | D2D | 0.25 | 0.25 | 49.1366 | 111.2364 | [15 empty] | 15.2319 | 3.5 | 67.2769 | 2 | HW_CHA-AGV-ARM | 10.575 | 67.1197 | 26.9754 | 5.4 | 1.86 | 85.9423 | 14.3097 | 7.3239 | 87 | 2 | 2.3 | 14.8706 | 81.7125 | 11.7233 | 3.6173 | 7
Nokia, Nokia Shanghai Bell [CW_AP2D_H1_D02] | 2 | 57 | 3.5 | AP2D | NLOS | 2.6 | 1.75 | 46.8573 | 94.0646 |  | Nokia, Nokia Shanghai Bell [WB_D2D_H1_D01] | 2 | 57 | 3.5 | D2D | 0.25 | 0.25 | 24.3033 | 95.4102 | [15 empty] | 16.0315 | 3.5 | 70.568 | 2 | HW_CHA-AGV-ARM | 10.575 | 67.2932 | 26.0837 | 5.4 | 1.86 | 85.3862 | 14.1637 | 7.3239 | 87 | 2 | 2.3 | 23.9808 | 80.3399 | 13.7986 | 3.6173 | 7
Nokia, Nokia Shanghai Bell [CW_AP2D_H1_D02] | 2 | 57 | 3.5 | AP2D | NLOS | 2.6 | 1.75 | 47.396 | 94.2037 |  | Nokia, Nokia Shanghai Bell [WB_D2D_H1_D01] | 2 | 57 | 3.5 | D2D | 0.25 | 0.25 | 62.4033 | 113.1543 | [15 empty] | 16.8526 | 3.5 | 70.7469 | 2 | HW_CHA-AGV-ARM | 10.575 | 67.4975 | 25.1925 | 5.4 | 1.86 | 84.6313 | 14.0127 | 7.3239 | 87 | 2 | 2.3 | 33.5035 | 83.322 | 15.2509 | 3.6173 | 7
Nokia, Nokia Shanghai Bell [CW_AP2D_H1_D02] | 2 | 57 | 3.5 | AP2D | NLOS | 2.6 | 1.75 | 47.9496 | 94.3723 |  | Nokia, Nokia Shanghai Bell [WB_D2D_H1_D01] | 2 | 57 | 3.5 | D2D | 0.25 | 0.25 | 56.7116 | 105.8813 | [15 empty] | 17.6921 | 3.5 | 71.1238 | 2 | HW_CHA-AGV-ARM | 10.575 | 67.7619 | 24.3019 | 5.4 | 1.86 | 84.3148 | 13.8564 | 7.3239 | 87 | 2 | 2.3 | 32.3131 | 75.5253 | 15.0938 | 3.6173 | 7
Nokia, Nokia Shanghai Bell [CW_AP2D_H1_D02] | 2 | 57 | 3.5 | AP2D | NLOS | 2.6 | 1.75 | 48.5174 | 94.3266 |  | Nokia, Nokia Shanghai Bell [WB_D2D_H1_D01] | 2 | 57 | 3.5 | D2D | 0.25 | 0.25 | 39.3046 | 96.1345 | [15 empty] | 18.5475 | 3.5 | 73.9292 | 2 | HW_CHA-AGV-ARM | 10.575 | 67.3112 | 23.412 | 5.4 | 1.86 | 84.0212 | 13.6944 | 7.3239 | 87 | 2 | 2.3 | 14.1573 | 77.2275 | 11.5098 | 3.6173 | 7
Nokia, Nokia Shanghai Bell [CW_AP2D_H1_D02] | 2 | 57 | 3.5 | AP2D | NLOS | 2.6 | 1.75 | 49.0991 | 94.6246 |  | Nokia, Nokia Shanghai Bell [WB_D2D_H1_D01] | 2 | 57 | 3.5 | D2D | 0.25 | 0.25 | 21.5102 | 95.3281 | [15 empty] | 19.4167 | 3.5 | 68.4461 | 2 | HW_CHA-AGV-ARM | 10.575 | 67.2423 | 22.523 | 5.4 | 1.86 | 83.5828 | 13.5263 | 7.3239 | 87 | 2 | 2.3 | 20.5758 | 69.696 | 13.1336 | 3.6173 | 7
Nokia, Nokia Shanghai Bell [CW_AP2D_H1_D02] | 2 | 57 | 3.5 | AP2D | NLOS | 2.6 | 1.75 | 49.6941 | 94.8488 |  | Nokia, Nokia Shanghai Bell [WB_D2D_H1_D01] | 2 | 57 | 3.5 | D2D | 0.25 | 0.25 | 56.3415 | 121.9676 | [15 empty] | 20.298 | 3.5 | 71.4321 | 2 | HW_CHA-AGV-ARM | 10.575 | 67.4151 | 21.6348 | 5.4 | 1.86 | 83.3019 | 13.3515 | 7.3239 | 87 | 2 | 2.3 | 28.4129 | 86.3149 | 14.5352 | 3.6173 | 7
Nokia, Nokia Shanghai Bell [CW_AP2D_H1_D02] | 2 | 57 | 3.5 | AP2D | NLOS | 2.6 | 1.75 | 50.3019 | 95.2716 |  | Nokia, Nokia Shanghai Bell [WB_D2D_H1_D01] | 2 | 57 | 3.5 | D2D | 0.25 | 0.25 | 31.659 | 88.2778 | [15 empty] | 21.1899 | 3.5 | 74.3351 | 2 | HW_CHA-AGV-ARM | 10.575 | 67.4304 | 20.7475 | 5.4 | 1.86 | 82.9718 | 13.1697 | 7.3239 | 87 | 2 | 2.3 | 31.6445 | 65.1984 | 15.003 | 3.6173 | 7
Nokia, Nokia Shanghai Bell [CW_AP2D_H1_D02] | 2 | 57 | 3.5 | AP2D | NLOS | 2.6 | 1.75 | 50.9221 | 95.7279 |  | Nokia, Nokia Shanghai Bell [WB_D2D_H1_D01] | 2 | 57 | 3.5 | D2D | 0.25 | 0.25 | 13.5624 | 82.6492 | [15 empty] | 22.0909 | 3.5 | 73.6322 | 2 | HW_CHA-AGV-ARM | 10.575 | 67.0697 | 19.8614 | 5.4 | 1.86 | 82.574 | 12.9801 | 7.3239 | 87 | 2 | 2.3 | 32.5016 | 89.4664 | 15.119 | 3.6173 | 7
Nokia, Nokia Shanghai Bell [CW_AP2D_H1_D02] | 2 | 57 | 3.5 | AP2D | NLOS | 2.6 | 1.75 | 51.5543 | 96.1107 |  | Nokia, Nokia Shanghai Bell [WB_D2D_H1_D01] | 2 | 57 | 3.5 | D2D | 0.25 | 0.25 | 18.2477 | 84.7335 | [15 empty] | 19.0476 | 3.5 | 71.5108 | 2 | HW_CHA-AGV-ARM | 10.575 | 67.1197 | 18.9766 | 5.4 | 1.86 | 82.2659 | 12.7822 | 7.3239 | 87 | 2 | 2.3 | 15.632 | 67.2761 | 11.9401 | 3.6173 | 7
Nokia, Nokia Shanghai Bell [CW_AP2D_H1_D02] | 2 | 57 | 3.5 | AP2D | NLOS | 2.6 | 1.75 | 52.1979 | 96.5263 |  | Nokia, Nokia Shanghai Bell [WB_D2D_H1_D01] | 2 | 57 | 3.5 | D2D | 0.25 | 0.25 | 32.8494 | 99.5946 | [15 empty] | 18.1607 | 3.5 | 70.8928 | 2 | HW_CHA-AGV-ARM | 10.575 | 67.0816 | 18.0933 | 5.4 | 1.86 | 81.9147 | 12.5752 | 7.3239 | 87 | 2 | 2.3 | 8.7077 | 64.2976 | 9.3991 | 3.6173 | 7
Nokia, Nokia Shanghai Bell [CW_AP2D_H1_D02] | 2 | 57 | 3.5 | AP2D | NLOS | 2.6 | 1.75 | 52.8526 | 96.8059 |  | Nokia, Nokia Shanghai Bell [WB_D2D_H1_D01] | 2 | 57 | 3.5 | D2D | 0.25 | 0.25 | 24.5533 | 84.7753 | [15 empty] | 13.9374 | 3.5 | 63.3842 | 2 | HW_CHA-AGV-ARM | 10.5791 | 67.1722 | 17.2116 | 5.4 | 1.86 | 81.3139 | 12.3582 | 7.3239 | 87 | 2 | 2.3 | 8.601 | 64.4293 | 9.3455 | 3.6173 | 7
Nokia, Nokia Shanghai Bell [CW_AP2D_H1_D02] | 2 | 57 | 3.5 | AP2D | NLOS | 2.6 | 1.75 | 53.5181 | 97.3362 |  | Nokia, Nokia Shanghai Bell [WB_D2D_H1_D01] | 2 | 57 | 3.5 | D2D | 0.25 | 0.25 | 16.3359 | 77.6825 | [15 empty] | 14.8492 | 3.5 | 84.1953 | 2 | HW_CHA-AGV-ARM | 10.5791 | 67.1778 | 16.332 | 5.4 | 1.86 | 80.4387 | 12.1304 | 7.3239 | 87 | 2 | 2.3 | 2.0911 | 52.0362 | 3.2037 | 3.6173 | 7
Nokia, Nokia Shanghai Bell [CW_AP2D_H1_D02] | 2 | 57 | 3.5 | AP2D | NLOS | 2.6 | 1.75 | 54.1937 | 98.3153 |  | Nokia, Nokia Shanghai Bell [WB_D2D_H1_D01] | 2 | 57 | 3.5 | D2D | 0.25 | 0.25 | 31.1939 | 102.553 | [15 empty] | 9.5922 | 4.9 | 67.4872 | 2 | HW_CHA-AGV-ARM | 10.5791 | 66.757 | 15.4546 | 5.4 | 1.86 | 79.6417 | 11.8906 | 7.3239 | 87 | 2 | 2.3 | 34.4572 | 82.3272 | 15.3728 | 3.6173 | 7
Nokia, Nokia Shanghai Bell [CW_AP2D_H1_D02] | 2 | 57 | 3.5 | AP2D | NLOS | 2.6 | 1.75 | 54.8793 | 98.7493 |  | Nokia, Nokia Shanghai Bell [WB_D2D_H1_D01] | 2 | 57 | 3.5 | D2D | 0.25 | 0.25 | 37.1824 | 98.3143 | [15 empty] | 9.8494 | 4.9 | 69.7157 | 2 | HW_CHA-AGV-ARM | 10.5791 | 66.8783 | 14.5799 | 5.4 | 1.86 | 79.2052 | 11.6376 | 7.3239 | 87 | 2 | 2.3 | 32.3756 | 90.2692 | 15.1022 | 3.6173 | 7
Nokia, Nokia Shanghai Bell [CW_AP2D_H1_D02] | 2 | 57 | 3.5 | AP2D | NLOS | 2.6 | 1.75 | 55.5745 | 98.7957 |  | Nokia, Nokia Shanghai Bell [WB_D2D_H1_D01] | 2 | 57 | 3.5 | D2D | 0.25 | 0.25 | 8.9844 | 68.2343 | [15 empty] | 10.1985 | 4.9 | 71.044 | 2 | HW_CHA-AGV-ARM | 10.5791 | 67.4279 | 13.7085 | 5.4 | 1.86 | 77.591 | 11.3699 | 7.3239 | 87 | 2 | 2.3 | 27.6119 | 77.4928 | 14.411 | 3.6173 | 7
Nokia, Nokia Shanghai Bell [CW_AP2D_H1_D02] | 2 | 57 | 3.5 | AP2D | NLOS | 2.6 | 1.75 | 56.2788 | 98.2503 |  | Nokia, Nokia Shanghai Bell [WB_D2D_H1_D01] | 2 | 57 | 3.5 | D2D | 0.25 | 0.25 | 26.0225 | 92.7565 | [15 empty] | 10.6306 | 4.9 | 68.8888 | 2 | HW_CHA-AGV-ARM | 10.5791 | 67.1854 | 12.841 | 5.4 | 1.86 | 77.73 | 11.086 | 7.3239 | 87 | 2 | 2.3 | 28.213 | 79.9003 | 14.5045 | 3.6173 | 7
Nokia, Nokia Shanghai Bell [CW_AP2D_H1_D02] | 2 | 57 | 3.5 | AP2D | NLOS | 2.6 | 1.75 | 56.9919 | 98.1031 |  | Nokia, Nokia Shanghai Bell [WB_D2D_H1_D01] | 2 | 57 | 3.5 | D2D | 0.25 | 0.25 | 51.3192 | 119.2399 | [15 empty] | 11.136 | 4.9 | 74.2828 | 2 | HW_CHA-AGV-ARM | 10.5791 | 67.2161 | 11.9782 | 5.4 | 1.86 | 76.6333 | 10.7839 | 7.3239 | 87 | 2 | 2.3 | 20.2044 | 78.2867 | 13.0545 | 3.6173 | 7
Nokia, Nokia Shanghai Bell [CW_AP2D_H1_D02] | 2 | 57 | 3.5 | AP2D | NLOS | 2.6 | 1.75 | 57.7136 | 97.7012 |  | Nokia, Nokia Shanghai Bell [WB_D2D_H1_D01] | 2 | 57 | 3.5 | D2D | 0.25 | 0.25 | 37.1775 | 89.402 | [15 empty] | 11.7051 | 4.9 | 82.4325 | 2 | HW_CHA-AGV-ARM | 10.5791 | 67.403 | 12.1861 | 5.4 | 1.86 | 79.5096 | 10.8586 | 7.3239 | 87 | 2 | 2.3 | 25.4768 | 78.8517 | 14.0614 | 3.6173 | 7
Nokia, Nokia Shanghai Bell [CW_AP2D_H1_D02] | 2 | 57 | 3.5 | AP2D | NLOS | 2.6 | 1.75 | 58.4435 | 97.5739 |  | Nokia, Nokia Shanghai Bell [WB_D2D_H1_D01] | 2 | 57 | 3.5 | D2D | 0.25 | 0.25 | 31.5626 | 78.4944 | [15 empty] | 12.3292 | 4.9 | 75.5525 | 2 | HW_CHA-AGV-ARM | 10.5791 | 67.5603 | 13.0409 | 5.4 | 1.86 | 79.9056 | 11.1531 | 7.3239 | 87 | 2 | 2.3 | 4.0662 | 55.6408 | 6.0919 | 3.6173 | 7
Nokia, Nokia Shanghai Bell [CW_AP2D_H1_D02] | 2 | 57 | 3.5 | AP2D | NLOS | 2.6 | 1.75 | 59.1813 | 96.8601 |  | Nokia, Nokia Shanghai Bell [WB_D2D_H1_D01] | 2 | 57 | 3.5 | D2D | 0.25 | 0.25 | 44.0959 | 95.1684 | [15 empty] | 13.0004 | 4.9 | 73.0027 | 2 | HW_CHA-AGV-ARM | 10.5791 | 67.2537 | 13.9067 | 5.4 | 1.86 | 79.8961 | 11.4322 | 7.3239 | 87 | 2 | 2.3 | 4.0344 | 61.0452 | 6.0578 | 3.6173 | 7
Nokia, Nokia Shanghai Bell [CW_AP2D_H1_D02] | 2 | 57 | 3.5 | AP2D | NLOS | 2.6 | 1.75 | 59.9266 | 96.8553 |  | Nokia, Nokia Shanghai Bell [WB_D2D_H1_D01] | 2 | 57 | 3.5 | D2D | 0.25 | 0.25 | 59.1856 | 101.8064 | [15 empty] | 13.7117 | 4.9 | 72.4987 | 2 | HW_CHA-AGV-ARM | 10.5791 | 67.1581 | 14.7815 | 5.4 | 1.86 | 80.4992 | 11.6972 | 7.3239 | 87 | 2 | 2.3 | 22.0105 | 69.5574 | 13.4263 | 3.6173 | 7
Nokia, Nokia Shanghai Bell [CW_AP2D_H1_D02] | 2 | 57 | 3.5 | AP2D | NLOS | 2.6 | 1.75 | 60.6793 | 96.623 |  | Nokia, Nokia Shanghai Bell [WB_D2D_H1_D01] | 2 | 57 | 3.5 | D2D | 0.25 | 0.25 | 39.8503 | 90.7309 | [15 empty] | 14.4572 | 4.9 | 71.2057 | 2 | HW_CHA-AGV-ARM | 10.5791 | 67.2151 | 15.6639 | 5.4 | 1.86 | 81.0033 | 11.949 | 7.3239 | 87 | 2 | 2.3 | 10.1448 | 64.6508 | 10.0624 | 3.6173 | 7
Nokia, Nokia Shanghai Bell [CW_AP2D_H1_D02] | 2 | 57 | 3.5 | AP2D | NLOS | 2.6 | 1.75 | 61.4391 | 97.2971 |  | Nokia, Nokia Shanghai Bell [WB_D2D_H1_D01] | 2 | 57 | 3.5 | D2D | 0.25 | 0.25 | 37.9381 | 98.8304 | [15 empty] | 15.2319 | 4.9 | 74.8785 | 2 | HW_CHA-AGV-ARM | 10.5791 | 67.0268 | 16.5525 | 5.4 | 1.86 | 80.9931 | 12.1886 | 7.3239 | 87 | 2 | 2.3 | 2.0606 | 53.1429 | 3.1399 | 3.6173 | 7
Nokia, Nokia Shanghai Bell [CW_AP2D_H1_D02] | 2 | 57 | 3.5 | AP2D | NLOS | 2.6 | 1.75 | 62.2056 | 97.5308 |  | Nokia, Nokia Shanghai Bell [WB_D2D_H1_D01] | 2 | 57 | 3.5 | D2D | 0.25 | 0.25 | 46.79 | 111.9327 | [15 empty] | 16.0315 | 4.9 | 69.6155 | 2 | HW_CHA-AGV-ARM | 10.5791 | 67.5126 | 17.4466 | 5.4 | 1.86 | 82.3821 | 12.4171 | 7.3239 | 87 | 2 | 2.3 | 27.2843 | 78.0947 | 14.3591 | 3.6173 | 7
Nokia, Nokia Shanghai Bell [CW_AP2D_H1_D02] | 2 | 57 | 3.5 | AP2D | NLOS | 2.6 | 1.75 | 62.9787 | 97.6414 |  | Nokia, Nokia Shanghai Bell [WB_D2D_H1_D01] | 2 | 57 | 3.5 | D2D | 0.25 | 0.25 | 44.5148 | 94.731 | [15 empty] | 16.8526 | 4.9 | 83.8089 | 2 | HW_CHA-AGV-ARM | 10.5791 | 67.2803 | 18.3452 | 5.4 | 1.86 | 82.6122 | 12.6352 | 7.3239 | 87 | 2 | 2.3 | 16.0392 | 76.3038 | 12.0518 | 3.6173 | 7
Nokia, Nokia Shanghai Bell [CW_AP2D_H1_D02] | 2 | 57 | 3.5 | AP2D | NLOS | 2.6 | 1.75 | 63.7582 | 97.8844 |  | Nokia, Nokia Shanghai Bell [WB_D2D_H1_D01] | 2 | 57 | 3.5 | D2D | 0.25 | 0.25 | 44.2326 | 106.2854 | [15 empty] | 17.6921 | 4.9 | 72.6645 | 2 | HW_CHA-AGV-ARM | 10.5791 | 67.4023 | 19.2478 | 5.4 | 1.86 | 82.2961 | 12.8438 | 7.3239 | 87 | 2 | 2.3 | 34.6556 | 77.198 | 15.3977 | 3.6173 | 7
Nokia, Nokia Shanghai Bell [CW_AP2D_H1_D02] | 2 | 57 | 3.5 | AP2D | NLOS | 2.6 | 1.75 | 64.5436 | 98.1269 |  | Nokia, Nokia Shanghai Bell [WB_D2D_H1_D01] | 2 | 57 | 3.5 | D2D | 0.25 | 0.25 | 53.0106 | 113.4368 | [15 empty] | 18.5475 | 4.9 | 76.8955 | 2 | HW_CHA-AGV-ARM | 10.5791 | 67.466 | 20.1537 | 5.4 | 1.86 | 83.1262 | 13.0436 | 7.3239 | 87 | 2 | 2.3 | 4.3183 | 52.5397 | 6.3532 | 3.6173 | 7
Nokia, Nokia Shanghai Bell [CW_AP2D_H1_D02] | 2 | 57 | 3.5 | AP2D | NLOS | 2.6 | 1.75 | 65.335 | 98.8062 |  | Nokia, Nokia Shanghai Bell [WB_D2D_H1_D01] | 2 | 57 | 3.5 | D2D | 0.25 | 0.25 | 21.4725 | 82.6651 | [15 empty] | 19.4167 | 4.9 | 76.0913 | 2 | HW_CHA-AGV-ARM | 10.5791 | 67.117 | 21.0627 | 5.4 | 1.86 | 83.8591 | 13.2351 | 7.3239 | 87 | 2 | 2.3 | 6.1088 | 61.8636 | 7.8595 | 3.6173 | 7
Nokia, Nokia Shanghai Bell [CW_AP2D_H1_D02] | 2 | 57 | 3.5 | AP2D | NLOS | 2.6 | 1.75 | 66.132 | 98.8055 |  | Nokia, Nokia Shanghai Bell [WB_D2D_H1_D01] | 2 | 57 | 3.5 | D2D | 0.25 | 0.25 | 11.5904 | 81.9692 | [15 empty] | 20.298 | 4.9 | 83.4326 | 2 | HW_CHA-AGV-ARM | 10.5791 | 67.5074 | 21.9742 | 5.4 | 1.86 | 84.4461 | 13.4191 | 7.3239 | 87 | 2 | 2.3 | 33.9577 | 78.9333 | 15.3094 | 3.6173 | 7
Nokia, Nokia Shanghai Bell [CW_AP2D_H1_D02] | 2 | 57 | 3.5 | AP2D | NLOS | 2.6 | 1.75 | 66.9345 | 99.6456 |  | Nokia, Nokia Shanghai Bell [WB_D2D_H1_D01] | 2 | 57 | 3.5 | D2D | 0.25 | 0.25 | 15.2141 | 84.4014 | [15 empty] | 21.1899 | 4.9 | 82.9983 | 2 | HW_CHA-AGV-ARM | 10.5791 | 67.2258 | 22.888 | 5.4 | 1.86 | 85.1535 | 13.5961 | 7.3239 | 87 | 2 | 2.3 | 30.9484 | 69.8522 | 14.9064 | 3.6173 | 7
Nokia, Nokia Shanghai Bell [CW_AP2D_H1_D02] | 2 | 57 | 3.5 | AP2D | NLOS | 2.6 | 1.75 | 67.7422 | 99.4526 |  | Nokia, Nokia Shanghai Bell [WB_D2D_H1_D01] | 2 | 57 | 3.5 | D2D | 0.25 | 0.25 | 86.4399 | 106.4971 | [15 empty] | 22.0909 | 4.9 | 75.5088 | 2 | HW_CHA-AGV-ARM | 10.5791 | 67.3692 | 23.8038 | 5.4 | 1.86 | 85.9478 | 13.7665 | 7.3239 | 87 | 2 | 2.3 | 9.9322 | 66.7428 | 9.9704 | 3.6173 | 7
Nokia, Nokia Shanghai Bell [CW_AP2D_H1_D02] | 2 | 57 | 3.5 | AP2D | NLOS | 2.6 | 1.75 | 68.555 | 100.5079 |  | Nokia, Nokia Shanghai Bell [WB_D2D_H1_D01] | 2 | 57 | 3.5 | D2D | 0.25 | 0.25 | 70.4616 | 108.2087 | [15 empty] | 19.0476 | 4.9 | 86.239 | 2 | HW_CHA-AGV-ARM | 10.5791 | 67.3963 | 24.7215 | 5.4 | 1.86 | 86.2822 | 13.9307 | 7.3239 | 87 | 2 | 2.3 | 19.0254 | 73.4726 | 12.7933 | 3.6173 | 7
Nokia, Nokia Shanghai Bell [CW_AP2D_H1_D02] | 2 | 57 | 3.5 | AP2D | NLOS | 2.6 | 1.75 | 69.3726 | 101.1931 |  | Nokia, Nokia Shanghai Bell [WB_D2D_H1_D01] | 2 | 57 | 3.5 | D2D | 0.25 | 0.25 | 89.5064 | 110.6313 | [15 empty] | 18.1607 | 4.9 | 68.7218 | 2 | HW_CHA-AGV-ARM | 10.5791 | 67.602 | 25.6407 | 5.4 | 1.86 | 86.6652 | 14.0893 | 7.3239 | 87 | 2 | 2.3 | 4.5995 | 48.5195 | 6.6271 | 3.6173 | 7
Nokia, Nokia Shanghai Bell [CW_AP2D_H1_D02] | 2 | 57 | 3.5 | AP2D | NLOS | 2.6 | 1.75 | 70.195 | 101.5216 |  | Nokia, Nokia Shanghai Bell [WB_D2D_H1_D01] | 2 | 57 | 3.5 | D2D | 0.25 | 0.25 | 100.4797 | 115.3123 | [15 empty] | 13.9374 | 4.9 | 72.4838 | 2 | HW_CHA-AGV-ARM | 10.5791 | 67.4976 | 26.5614 | 5.4 | 1.86 | 87.3565 | 14.2425 | 7.3239 | 87 | 2 | 2.3 | 22.9748 | 62.4866 | 13.6125 | 3.6173 | 7
Nokia, Nokia Shanghai Bell [CW_AP2D_H1_D02] | 2 | 57 | 3.5 | AP2D | NLOS | 2.6 | 1.75 | 71.022 | 101.9594 |  | Nokia, Nokia Shanghai Bell [WB_D2D_H1_D01] | 2 | 57 | 3.5 | D2D | 0.25 | 0.25 | 73.7431 | 109.9724 | [15 empty] | 14.8492 | 4.9 | 84.1855 | 2 | HW_CHA-AGV-ARM | 10.5791 | 67.5072 | 27.4834 | 5.4 | 1.86 | 87.9326 | 14.3907 | 7.3239 | 87 | 2 | 2.3 | 22.3348 | 72.3063 | 13.4898 | 3.6173 | 7
Nokia, Nokia Shanghai Bell [CW_AP2D_H1_D02] | 2 | 57 | 3.5 | AP2D | NLOS | 2.6 | 1.75 | 71.8533 | 101.956 |  | Nokia, Nokia Shanghai Bell [WB_D2D_H1_D01] | 2 | 57 | 3.5 | D2D | 0.25 | 0.25 | 55.5815 | 95.3201 | [15 empty] | 9.5922 | 5.8 | 72.7911 | 2 | HW_CHA-AGV-ARM | 10.5791 | 67.1426 | 28.4065 | 5.4 | 1.86 | 88.1661 | 14.5342 | 7.3239 | 87 | 2 | 2.3 | 24.4221 | 87.292 | 13.8778 | 3.6173 | 7
Nokia, Nokia Shanghai Bell [CW_AP2D_H1_D02] | 2 | 57 | 3.5 | AP2D | NLOS | 2.6 | 1.75 | 72.6889 | 103.1606 |  | Nokia, Nokia Shanghai Bell [WB_D2D_H1_D01] | 2 | 57 | 3.5 | D2D | 0.25 | 0.25 | 33.0711 | 88.7492 | [15 empty] | 9.8494 | 5.8 | 73.8057 | 2 | HW_CHA-AGV-ARM | 10.5791 | 67.2772 | 29.3307 | 5.4 | 1.86 | 88.5943 | 14.6732 | 7.3239 | 87 | 2 | 2.3 | 29.7069 | 81.5668 | 14.7286 | 3.6173 | 7
Nokia, Nokia Shanghai Bell [CW_AP2D_H1_D02] | 2 | 57 | 3.5 | AP2D | NLOS | 2.6 | 1.75 | 73.5286 | 103.4555 |  | Nokia, Nokia Shanghai Bell [WB_D2D_H1_D01] | 2 | 57 | 3.5 | D2D | 0.25 | 0.25 | 70.7672 | 99.2519 | [15 empty] | 10.1985 | 5.8 | 72.2058 | 2 | HW_CHA-AGV-ARM | 10.5791 | 67.1561 | 30.2559 | 5.4 | 1.86 | 89.2197 | 14.8081 | 7.3239 | 87 | 2 | 2.3 | 27.3666 | 90.9341 | 14.3722 | 3.6173 | 7
Nokia, Nokia Shanghai Bell [CW_AP2D_H1_D02] | 2 | 57 | 3.5 | AP2D | NLOS | 2.6 | 1.75 | 74.3723 | 104.466 |  | Nokia, Nokia Shanghai Bell [WB_D2D_H1_D01] | 2 | 57 | 3.5 | D2D | 0.25 | 0.25 | 26.0931 | 88.767 | [15 empty] | 10.6306 | 5.8 | 80.2621 | 2 | HW_CHA-AGV-ARM | 10.5791 | 67.3618 | 31.1819 | 5.4 | 1.86 | 89.5569 | 14.939 | 7.3239 | 87 | 2 | 2.3 | 3.8031 | 50.0999 | 5.8014 | 3.6173 | 7
Nokia, Nokia Shanghai Bell [CW_AP2D_H1_D02] | 2 | 57 | 3.5 | AP2D | NLOS | 2.6 | 1.75 | 75.2198 | 104.7413 |  | Nokia, Nokia Shanghai Bell [WB_D2D_H1_D01] | 2 | 57 | 3.5 | D2D | 0.25 | 0.25 | 5.9775 | 79.5231 | [15 empty] | 11.136 | 5.8 | 78.6248 | 2 | HW_CHA-AGV-ARM | 10.5791 | 67.1173 | 32.1088 | 5.4 | 1.86 | 89.8206 | 15.0662 | 7.3239 | 87 | 2 | 2.3 | 4.7056 | 59.3347 | 6.7261 | 3.6173 | 7
Nokia, Nokia Shanghai Bell [CW_AP2D_H1_D02] | 2 | 57 | 3.5 | AP2D | NLOS | 2.6 | 1.75 | 76.071 | 105.499 |  | Nokia, Nokia Shanghai Bell [WB_D2D_H1_D01] | 2 | 57 | 3.5 | D2D | 0.25 | 0.25 | 40.3194 | 91.4407 | [15 empty] | 11.7051 | 5.8 | 77.6922 | 2 | HW_CHA-AGV-ARM | 10.5829 | 67.2003 | 33.0363 | 5.4 | 1.86 | 90.1539 | 15.1899 | 7.3239 | 87 | 2 | 2.3 | 19.9196 | 67.1834 | 12.9928 | 3.6173 | 7
Nokia, Nokia Shanghai Bell [CW_AP2D_H1_D02] | 2 | 57 | 3.5 | AP2D | NLOS | 2.6 | 1.75 | 76.9258 | 106.2964 |  | Nokia, Nokia Shanghai Bell [WB_D2D_H1_D01] | 2 | 57 | 3.5 | D2D | 0.25 | 0.25 | 27.7078 | 98.6478 | [15 empty] | 12.3292 | 5.8 | 74.5896 | 2 | HW_CHA-AGV-ARM | 10.5829 | 67.5634 | 33.9646 | 5.4 | 1.86 | 90.4873 | 15.3103 | 7.3239 | 87 | 2 | 2.3 | 12.63 | 80.6085 | 11.014 | 3.6173 | 7
Nokia, Nokia Shanghai Bell [CW_AP2D_H1_D02] | 2 | 57 | 3.5 | AP2D | NLOS | 2.6 | 1.75 | 77.7841 | 106.7006 |  | Nokia, Nokia Shanghai Bell [WB_D2D_H1_D01] | 2 | 57 | 3.5 | D2D | 0.25 | 0.25 | 7.6922 | 72.688 | [15 empty] | 13.0004 | 5.8 | 72.9313 | 2 | HW_CHA-AGV-ARM | 10.5829 | 67.0825 | 34.8934 | 5.4 | 1.86 | 90.9062 | 15.4274 | 7.3239 | 87 | 2 | 2.3 | 10.0647 | 59.15 | 10.028 | 3.6173 | 7
Nokia, Nokia Shanghai Bell [CW_AP2D_H1_D02] | 2 | 57 | 3.5 | AP2D | NLOS | 2.6 | 1.75 | 78.6457 | 108.413 |  | Nokia, Nokia Shanghai Bell [WB_D2D_H1_D01] | 2 | 57 | 3.5 | D2D | 0.25 | 0.25 | 21.8515 | 82.0954 | [15 empty] | 13.7117 | 5.8 | 76.0698 | 2 | HW_CHA-AGV-ARM | 10.5829 | 66.8225 | 35.8229 | 5.4 | 1.86 | 91.204 | 15.5416 | 7.3239 | 87 | 2 | 2.3 | 2.7368 | 54.087 | 4.3724 | 3.6173 | 7
Nokia, Nokia Shanghai Bell [CW_AP2D_H1_D02] | 2 | 57 | 3.5 | AP2D | NLOS | 2.6 | 1.75 | 79.5105 | 108.7354 |  | Nokia, Nokia Shanghai Bell [WB_D2D_H1_D01] | 2 | 57 | 3.5 | D2D | 0.25 | 0.25 | 18.7928 | 85.2396 | [15 empty] | 14.4572 | 5.8 | 78.2146 | 2 | HW_CHA-AGV-ARM | 10.5829 | 67.2086 | 36.7528 | 5.4 | 1.86 | 91.4081 | 15.6529 | 7.3239 | 87 | 2 | 2.3 | 7.6307 | 67.2253 | 8.8256 | 3.6173 | 7
Nokia, Nokia Shanghai Bell [CW_AP2D_H1_D02] | 2 | 57 | 3.5 | AP2D | NLOS | 2.6 | 1.75 | 80.3785 | 109.0225 |  | Nokia, Nokia Shanghai Bell [WB_D2D_H1_D01] | 2 | 57 | 3.5 | D2D | 0.25 | 0.25 | 46.0793 | 109.54 | [15 empty] | 15.2319 | 5.8 | 82.9486 | 2 | HW_CHA-AGV-ARM | 10.5829 | 67.1241 | 37.6833 | 5.4 | 1.86 | 91.4341 | 15.7615 | 7.3239 | 87 | 2 | 2.3 | 33.3814 | 73.2345 | 15.2351 | 3.6173 | 7
Nokia, Nokia Shanghai Bell [CW_AP2D_H1_D02] | 2 | 57 | 3.5 | AP2D | NLOS | 2.6 | 1.75 | 81.2495 | 110.3766 |  | Nokia, Nokia Shanghai Bell [WB_D2D_H1_D01] | 2 | 57 | 3.5 | D2D | 0.25 | 0.25 | 82.4619 | 112.7085 | [15 empty] | 16.0315 | 5.8 | 73.1601 | 2 | HW_CHA-AGV-ARM | 10.5829 | 67.4554 | 38.6142 | 5.4 | 1.86 | 91.7789 | 15.8675 | 7.3239 | 87 | 2 | 2.3 | 13.1666 | 77.5393 | 11.1947 | 3.6173 | 7
Nokia, Nokia Shanghai Bell [CW_AP2D_H1_D02] | 2 | 57 | 3.5 | AP2D | NLOS | 2.6 | 1.75 | 82.1235 | 110.7697 |  | Nokia, Nokia Shanghai Bell [WB_D2D_H1_D01] | 2 | 57 | 3.5 | D2D | 0.25 | 0.25 | 75.0009 | 98.6392 | [15 empty] | 16.8526 | 5.8 | 74.2252 | 2 | HW_CHA-AGV-ARM | 10.5829 | 67.2443 | 39.5455 | 5.4 | 1.86 | 92.0502 | 15.971 | 7.3239 | 87 | 2 | 2.3 | 18.4298 | 69.3285 | 12.6552 | 3.6173 | 7
Nokia, Nokia Shanghai Bell [CW_AP2D_H1_D02] | 2 | 57 | 3.5 | AP2D | NLOS | 2.6 | 1.75 | 83.0003 | 111.0903 |  | Nokia, Nokia Shanghai Bell [WB_D2D_H1_D01] | 2 | 57 | 3.5 | D2D | 0.25 | 0.25 | 47.8288 | 97.5005 | [15 empty] | 17.6921 | 5.8 | 78.4198 | 2 | HW_CHA-AGV-ARM | 10.5829 | 67.344 | 40.4772 | 5.4 | 1.86 | 92.036 | 16.0721 | 7.3239 | 87 | 2 | 2.3 | 14.2166 | 62.2095 | 11.528 | 3.6173 | 7
Nokia, Nokia Shanghai Bell [CW_AP2D_H1_D02] | 2 | 57 | 3.5 | AP2D | NLOS | 2.6 | 1.75 | 109.8626 | 119.4636 |  | Nokia, Nokia Shanghai Bell [WB_D2D_H1_D01] | 2 | 57 | 3.5 | D2D | 0.25 | 0.25 | 49.1001 | 102.1877 | [15 empty] | 18.5475 | 5.8 | 86.6962 | 2 | HW_CHA-AGV-ARM | 10.5829 | 67.2798 | 41.4093 | 5.4 | 1.86 | 92.3186 | 16.171 | 7.3239 | 87 | 2 | 2.3 | 23.8205 | 77.2079 | 13.7695 | 3.6173 | 7
Nokia, Nokia Shanghai Bell [CW_AP2D_H1_D02] | 2 | 57 | 3.5 | AP2D | NLOS | 2.6 | 1.75 | 108.9385 | 119.6561 |  | Nokia, Nokia Shanghai Bell [WB_D2D_H1_D01] | 2 | 57 | 3.5 | D2D | 0.25 | 0.25 | 74.2833 | 113.8251 | [15 empty] | 19.4167 | 5.8 | 86.1987 | 2 | HW_CHA-AGV-ARM | 10.5866 | 66.9012 | 42.3417 | 5.4 | 1.86 | 92.4039 | 16.2677 | 7.3239 | 87 | 2 | 2.3 | 17.3677 | 71.5414 | 12.3974 | 3.6173 | 7
Nokia, Nokia Shanghai Bell [CW_AP2D_H1_D02] | 2 | 57 | 3.5 | AP2D | NLOS | 2.6 | 1.75 | 108.0157 | 119.6589 |  | Nokia, Nokia Shanghai Bell [WB_D2D_H1_D01] | 2 | 57 | 3.5 | D2D | 0.25 | 0.25 | 56.8248 | 112.4802 | [15 empty] | 20.298 | 5.8 | 84.2941 | 2 | HW_CHA-AGV-ARM | 10.5866 | 67.217 | 43.2745 | 5.4 | 1.86 | 92.5547 | 16.3623 | 7.3239 | 87 | 2 | 2.3 | 31.46 | 79.7369 | 14.9776 | 3.6173 | 7
Nokia, Nokia Shanghai Bell [CW_AP2D_H1_D02] | 2 | 57 | 3.5 | AP2D | NLOS | 2.6 | 1.75 | 107.0944 | 119.3846 |  | Nokia, Nokia Shanghai Bell [WB_D2D_H1_D01] | 2 | 57 | 3.5 | D2D | 0.25 | 0.25 | 52.983 | 123.0052 | [15 empty] | 21.1899 | 5.8 | 84.6799 | 2 | HW_CHA-AGV-ARM | 10.5866 | 67.4441 | 44.2075 | 5.4 | 1.86 | 92.6196 | 16.455 | 7.3239 | 87 | 2 | 2.3 | 10.5652 | 64.5527 | 10.2388 | 3.6173 | 7
Nokia, Nokia Shanghai Bell [CW_AP2D_H1_D02] | 2 | 57 | 3.5 | AP2D | NLOS | 2.6 | 1.75 | 106.1744 | 119.1494 |  | Nokia, Nokia Shanghai Bell [WB_D2D_H1_D01] | 2 | 57 | 3.5 | D2D | 0.25 | 0.25 | 48.8461 | 109.7765 | [15 empty] | 22.0909 | 5.8 | 84.4011 | 2 | HW_CHA-AGV-ARM | 10.5866 | 67.0391 | 45.1408 | 5.4 | 1.86 | 92.8474 | 16.5457 | 7.3239 | 87 | 2 | 2.3 | 24.4496 | 83.8162 | 13.8827 | 3.6173 | 7
Nokia, Nokia Shanghai Bell [CW_AP2D_H1_D02] | 2 | 57 | 3.5 | AP2D | NLOS | 2.6 | 1.75 | 105.2559 | 118.94 |  | Nokia, Nokia Shanghai Bell [WB_D2D_H1_D01] | 2 | 57 | 3.5 | D2D | 0.25 | 0.25 | 60.3187 | 110.9979 | [15 empty] | 19.0476 | 5.8 | 82.5822 | 2 | HW_CHA-AGV-ARM | 10.5866 | 66.9857 | 46.0744 | 5.4 | 1.86 | 92.8613 | 16.6346 | 7.3239 | 87 | 2 | 2.3 | 19.5213 | 74.7597 | 12.9051 | 3.6173 | 7
Nokia, Nokia Shanghai Bell [CW_AP2D_H1_D02] | 2 | 57 | 3.5 | AP2D | NLOS | 2.6 | 1.75 | 104.3389 | 119.3791 |  | Nokia, Nokia Shanghai Bell [WB_D2D_H1_D01] | 2 | 57 | 3.5 | D2D | 0.25 | 0.25 | 41.1314 | 121.2518 | [15 empty] | 18.1607 | 5.8 | 79.0575 | 2 | HW_CHA-AGV-ARM | 10.5866 | 67.5498 | 47.0083 | 5.4 | 1.86 | 92.9733 | 16.7217 | 7.3239 | 87 | 2 | 2.3 | 3.5248 | 59.6189 | 5.4714 | 3.6173 | 7
Nokia, Nokia Shanghai Bell [CW_AP2D_H1_D02] | 2 | 57 | 3.5 | AP2D | NLOS | 2.6 | 1.75 | 103.4234 | 119.1418 |  | Nokia, Nokia Shanghai Bell [WB_D2D_H1_D01] | 2 | 57 | 3.5 | D2D | 0.25 | 0.25 | 33.541 | 100.4009 | [15 empty] | 13.9374 | 5.8 | 75.0145 | 2 | HW_CHA-AGV-ARM | 10.5866 | 67.399 | 47.9423 | 5.4 | 1.86 | 92.8947 | 16.8072 | 7.3239 | 87 | 2 | 2.3 | 24.3804 | 67.1327 | 13.8704 | 3.6173 | 7
Nokia, Nokia Shanghai Bell [CW_AP2D_H1_D02] | 2 | 57 | 3.5 | AP2D | NLOS | 2.6 | 1.75 | 102.5095 | 119.1924 |  | Nokia, Nokia Shanghai Bell [WB_D2D_H1_D01] | 2 | 57 | 3.5 | D2D | 0.25 | 0.25 | 51.7038 | 107.7354 | [15 empty] | 14.8492 | 5.8 | 80.7711 | 2 | HW_CHA-AGV-ARM | 10.5866 | 67.3382 | 48.8766 | 5.4 | 1.86 | 92.7904 | 16.891 | 7.3239 | 87 | 2 | 2.3 | 11.8446 | 76.4303 | 10.7352 | 3.6173 | 7
Nokia, Nokia Shanghai Bell [CW_AP2D_H1_D02] | 2 | 57 | 3.5 | AP2D | NLOS | 2.6 | 1.75 | 101.5972 | 118.7662 |  | Nokia, Nokia Shanghai Bell [WB_D2D_H1_D01] | 2 | 57 | 3.5 | D2D | 0.25 | 0.25 | 49.9625 | 115.8107 | [15 empty] | 9.5922 | 28 | 103.8438 | 2 | HW_CHA-AGV-ARM | 10.5866 | 67.0526 | 49.4373 | 5.4 | 1.86 | 92.6987 | 16.9405 | 7.3239 | 87 | 2 | 2.3 | 5.4763 | 56.9194 | 7.3848 | 3.6173 | 7
Nokia, Nokia Shanghai Bell [CW_AP2D_H1_D02] | 2 | 57 | 3.5 | AP2D | NLOS | 2.6 | 1.75 | 100.6866 | 119.5229 |  | Nokia, Nokia Shanghai Bell [WB_D2D_H1_D01] | 2 | 57 | 3.5 | D2D | 0.25 | 0.25 | 43.3255 | 122.2626 | [15 empty] | 9.8494 | 28 | 108.239 | 2 | HW_CHA-AGV-ARM | 10.5866 | 66.9172 | 49.1805 | 5.4 | 1.86 | 92.7409 | 16.9179 | 7.3239 | 87 | 2 | 2.3 | 17.4281 | 80.9969 | 12.4125 | 3.6173 | 7
Nokia, Nokia Shanghai Bell [CW_AP2D_H1_D02] | 2 | 57 | 3.5 | AP2D | NLOS | 2.6 | 1.75 | 99.7778 | 119.6344 |  | Nokia, Nokia Shanghai Bell [WB_D2D_H1_D01] | 2 | 57 | 3.5 | D2D | 0.25 | 0.25 | 47.395 | 107.6507 | [15 empty] | 10.1985 | 28 | 108.7728 | 2 | HW_CHA-AGV-ARM | 10.5901 | 66.8839 | 48.2876 | 5.4 | 1.86 | 92.7309 | 16.8384 | 7.3239 | 87 | 2 | 2.3 | 24.5157 | 69.6919 | 13.8944 | 3.6173 | 7
Nokia, Nokia Shanghai Bell [CW_AP2D_H1_D02] | 2 | 57 | 3.5 | AP2D | NLOS | 2.6 | 1.75 | 98.8706 | 119.5901 |  | Nokia, Nokia Shanghai Bell [WB_D2D_H1_D01] | 2 | 57 | 3.5 | D2D | 0.25 | 0.25 | 28.0209 | 82.3648 | [15 empty] | 10.6306 | 28 | 91.7218 | 2 | HW_CHA-AGV-ARM | 10.5901 | 67.0562 | 47.3949 | 5.4 | 1.86 | 92.9661 | 16.7573 | 7.3239 | 87 | 2 | 2.3 | 27.7394 | 78.7789 | 14.431 | 3.6173 | 7
Nokia, Nokia Shanghai Bell [CW_AP2D_H1_D02] | 2 | 57 | 3.5 | AP2D | NLOS | 2.6 | 1.75 | 97.9653 | 118.3279 |  | Nokia, Nokia Shanghai Bell [WB_D2D_H1_D01] | 2 | 57 | 3.5 | D2D | 0.25 | 0.25 | 30.9091 | 92.7297 | [15 empty] | 11.136 | 28 | 85.6406 | 2 | HW_CHA-AGV-ARM | 10.5901 | 67.3106 | 46.5023 | 5.4 | 1.86 | 92.9985 | 16.6747 | 7.3239 | 87 | 2 | 2.3 | 29.3116 | 62.6291 | 14.6704 | 3.6173 | 7
Nokia, Nokia Shanghai Bell [CW_AP2D_H1_D02] | 2 | 57 | 3.5 | AP2D | NLOS | 2.6 | 1.75 | 97.0618 | 117.6164 |  | Nokia, Nokia Shanghai Bell [WB_D2D_H1_D01] | 2 | 57 | 3.5 | D2D | 0.25 | 0.25 | 47.585 | 88.9747 | [15 empty] | 11.7051 | 28 | 94.2457 | 2 | HW_CHA-AGV-ARM | 10.5901 | 67.2298 | 45.61 | 5.4 | 1.86 | 93.1898 | 16.5906 | 7.3239 | 87 | 2 | 2.3 | 16.1264 | 68.1017 | 12.0754 | 3.6173 | 7
Nokia, Nokia Shanghai Bell [CW_AP2D_H1_D02] | 2 | 57 | 3.5 | AP2D | NLOS | 2.6 | 1.75 | 96.1603 | 117.4072 |  | Nokia, Nokia Shanghai Bell [WB_D2D_H1_D01] | 2 | 57 | 3.5 | D2D | 0.25 | 0.25 | 50.3314 | 94.6262 | [15 empty] | 12.3292 | 28 | 97.5522 | 2 | HW_CHA-AGV-ARM | 10.5901 | 67.0701 | 44.7179 | 5.4 | 1.86 | 93.0534 | 16.5048 | 7.3239 | 87 | 2 | 2.3 | 18.6422 | 78.8358 | 12.705 | 3.6173 | 7
Nokia, Nokia Shanghai Bell [CW_AP2D_H1_D02] | 2 | 57 | 3.5 | AP2D | NLOS | 2.6 | 1.75 | 95.2607 | 117.0449 |  | Nokia, Nokia Shanghai Bell [WB_D2D_H1_D01] | 2 | 57 | 3.5 | D2D | 0.25 | 0.25 | 59.6611 | 97.5772 | [15 empty] | 13.0004 | 28 | 103.1857 | 2 | HW_CHA-AGV-ARM | 10.5901 | 67.4131 | 43.8261 | 5.4 | 1.86 | 92.8572 | 16.4173 | 7.3239 | 87 | 2 | 2.3 | 22.9293 | 77.7134 | 13.6039 | 3.6173 | 7
Nokia, Nokia Shanghai Bell [CW_AP2D_H1_D02] | 2 | 57 | 3.5 | AP2D | NLOS | 2.6 | 1.75 | 94.3631 | 116.8809 |  | Nokia, Nokia Shanghai Bell [WB_D2D_H1_D01] | 2 | 57 | 3.5 | D2D | 0.25 | 0.25 | 61.9572 | 103.9281 | [15 empty] | 13.7117 | 28 | 91.894 | 2 | HW_CHA-AGV-ARM | 10.5901 | 67.2066 | 42.9345 | 5.4 | 1.86 | 92.8804 | 16.3281 | 7.3239 | 87 | 2 | 2.3 | 25.9812 | 84.8884 | 14.1466 | 3.6173 | 7
Nokia, Nokia Shanghai Bell [CW_AP2D_H1_D02] | 2 | 57 | 3.5 | AP2D | NLOS | 2.6 | 1.75 | 93.4676 | 116.8789 |  | Nokia, Nokia Shanghai Bell [WB_D2D_H1_D01] | 2 | 57 | 3.5 | D2D | 0.25 | 0.25 | 48.8222 | 106.2334 | [15 empty] | 14.4572 | 28 | 89.4308 | 2 | HW_CHA-AGV-ARM | 10.5901 | 67.2667 | 42.0432 | 5.4 | 1.86 | 92.6495 | 16.237 | 7.3239 | 87 | 2 | 2.3 | 15.6277 | 74.9635 | 11.939 | 3.6173 | 7
Nokia, Nokia Shanghai Bell [CW_AP2D_H1_D02] | 2 | 57 | 3.5 | AP2D | NLOS | 2.6 | 1.75 | 92.5743 | 116.8812 |  | Nokia, Nokia Shanghai Bell [WB_D2D_H1_D01] | 2 | 57 | 3.5 | D2D | 0.25 | 0.25 | 52.9306 | 112.5505 | [15 empty] | 15.2319 | 28 | 94.8118 | 2 | HW_CHA-AGV-ARM | 10.5901 | 67.1806 | 41.1522 | 5.4 | 1.86 | 92.5555 | 16.1439 | 7.3239 | 87 | 2 | 2.3 | 13.7584 | 62.3889 | 11.3857 | 3.6173 | 7
Nokia, Nokia Shanghai Bell [CW_AP2D_H1_D02] | 2 | 57 | 3.5 | AP2D | NLOS | 2.6 | 1.75 | 91.6832 | 116.8041 |  | Nokia, Nokia Shanghai Bell [WB_D2D_H1_D01] | 2 | 57 | 3.5 | D2D | 0.25 | 0.25 | 55.1649 | 104.9595 | [15 empty] | 16.0315 | 28 | 95.4258 | 2 | HW_CHA-AGV-ARM | 10.5901 | 67.5576 | 40.2616 | 5.4 | 1.86 | 92.2854 | 16.0489 | 7.3239 | 87 | 2 | 2.3 | 12.6111 | 72.315 | 11.0075 | 3.6173 | 7
Nokia, Nokia Shanghai Bell [CW_AP2D_H1_D02] | 2 | 57 | 3.5 | AP2D | NLOS | 2.6 | 1.75 | 90.7943 | 116.7591 |  | Nokia, Nokia Shanghai Bell [WB_D2D_H1_D01] | 2 | 57 | 3.5 | D2D | 0.25 | 0.25 | 95.1305 | 123.4884 | [15 empty] | 16.8526 | 28 | 104.1848 | 2 | HW_CHA-AGV-ARM | 10.5901 | 67.5248 | 39.3712 | 5.4 | 1.86 | 92.4521 | 15.9518 | 7.3239 | 87 | 2 | 2.3 | 17.2606 | 72.6526 | 12.3705 | 3.6173 | 7
Nokia, Nokia Shanghai Bell [CW_AP2D_H1_D02] | 2 | 57 | 3.5 | AP2D | NLOS | 2.6 | 1.75 | 89.9077 | 116.7596 |  | Nokia, Nokia Shanghai Bell [WB_D2D_H1_D01] | 2 | 57 | 3.5 | D2D | 0.25 | 0.25 | 70.0138 | 121.3213 | [15 empty] | 17.6921 | 28 | 94.3984 | 2 | HW_CHA-AGV-ARM | 10.5901 | 67.4037 | 38.4812 | 5.4 | 1.86 | 91.9911 | 15.8525 | 7.3239 | 87 | 2 | 2.3 | 23.9136 | 88.1703 | 13.7864 | 3.6173 | 7
Nokia, Nokia Shanghai Bell [CW_AP2D_H1_D02] | 2 | 57 | 3.5 | AP2D | NLOS | 2.6 | 1.75 | 89.0236 | 116.0555 |  | Nokia, Nokia Shanghai Bell [WB_D2D_H1_D01] | 2 | 57 | 3.5 | D2D | 0.25 | 0.25 | 82.0412 | 120.8047 | [15 empty] | 18.5475 | 28 | 96.9082 | 2 | HW_CHA-AGV-ARM | 10.5901 | 67.4393 | 37.5917 | 5.4 | 1.86 | 91.7596 | 15.7509 | 7.3239 | 87 | 2 | 2.3 | 23.3179 | 79.6358 | 13.6769 | 3.6173 | 7
Nokia, Nokia Shanghai Bell [CW_AP2D_H1_D02] | 2 | 57 | 3.5 | AP2D | NLOS | 2.6 | 1.75 | 88.1419 | 115.753 |  | Nokia, Nokia Shanghai Bell [WB_D2D_H1_D01] | 2 | 57 | 3.5 | D2D | 0.25 | 0.25 | 60.2723 | 117.8109 | [15 empty] | 19.4167 | 28 | 94.3175 | 2 | HW_CHA-AGV-ARM | 10.5901 | 67.0131 | 36.7025 | 5.4 | 1.86 | 91.7483 | 15.647 | 7.3239 | 87 | 2 | 2.3 | 13.3483 | 76.5412 | 11.2543 | 3.6173 | 7
Nokia, Nokia Shanghai Bell [CW_AP2D_H1_D02] | 2 | 57 | 3.5 | AP2D | NLOS | 2.6 | 1.75 | 87.2628 | 115.7073 |  | Nokia, Nokia Shanghai Bell [WB_D2D_H1_D01] | 2 | 57 | 3.5 | D2D | 0.25 | 0.25 | 55.1143 | 111.4061 | [15 empty] | 20.298 | 28 | 97.0123 | 2 | HW_CHA-AGV-ARM | 10.5901 | 67.2256 | 35.8138 | 5.4 | 1.86 | 91.5576 | 15.5405 | 7.3239 | 87 | 2 | 2.3 | 21.4496 | 78.4596 | 13.3142 | 3.6173 | 7
Nokia, Nokia Shanghai Bell [CW_AP2D_H1_D02] | 2 | 57 | 3.5 | AP2D | NLOS | 2.6 | 1.75 | 86.3863 | 115.0473 |  | Nokia, Nokia Shanghai Bell [WB_D2D_H1_D01] | 2 | 57 | 3.5 | D2D | 0.25 | 0.25 | 61.5967 | 114.9796 | [15 empty] | 21.1899 | 28 | 102.9829 | 2 | HW_CHA-AGV-ARM | 10.5901 | 67.2649 | 34.9255 | 5.4 | 1.86 | 91.3103 | 15.4314 | 7.3239 | 87 | 2 | 2.3 | 29.9407 | 76.0265 | 14.7626 | 3.6173 | 7
Nokia, Nokia Shanghai Bell [CW_AP2D_H1_D02] | 2 | 57 | 3.5 | AP2D | NLOS | 2.6 | 1.75 | 85.5126 | 114.6817 |  | Nokia, Nokia Shanghai Bell [WB_D2D_H1_D01] | 2 | 57 | 3.5 | D2D | 0.25 | 0.25 | 53.5796 | 120.5509 | [15 empty] | 22.0909 | 28 | 99.9488 | 2 | HW_CHA-AGV-ARM | 10.5901 | 67.1203 | 34.0378 | 5.4 | 1.86 | 90.8864 | 15.3196 | 7.3239 | 87 | 2 | 2.3 | 7.8721 | 69.0632 | 8.9609 | 3.6173 | 7
Nokia, Nokia Shanghai Bell [CW_AP2D_H1_D02] | 2 | 57 | 3.5 | AP2D | NLOS | 2.6 | 1.75 | 84.6416 | 114.6492 |  | Nokia, Nokia Shanghai Bell [WB_D2D_H1_D01] | 2 | 57 | 3.5 | D2D | 0.25 | 0.25 | 68.4644 | 112.7613 | [15 empty] | 19.0476 | 28 | 105.7855 | 2 | HW_CHA-AGV-ARM | 10.5901 | 67.4614 | 33.1506 | 5.4 | 1.86 | 90.5745 | 15.2049 | 7.3239 | 87 | 2 | 2.3 | 11.7863 | 73.9336 | 10.7138 | 3.6173 | 7
Nokia, Nokia Shanghai Bell [CW_AP2D_H1_D02] | 2 | 57 | 3.5 | AP2D | NLOS | 2.6 | 1.75 | 83.7735 | 114.0107 |  | Nokia, Nokia Shanghai Bell [WB_D2D_H1_D01] | 2 | 57 | 3.5 | D2D | 0.25 | 0.25 | 64.5418 | 122.4389 | [15 empty] | 18.1607 | 28 | 92.9042 | 2 | HW_CHA-AGV-ARM | 10.5901 | 67.2862 | 32.2641 | 5.4 | 1.86 | 90.214 | 15.0872 | 7.3239 | 87 | 2 | 2.3 | 3.5117 | 61.7042 | 5.4552 | 3.6173 | 7
Nokia, Nokia Shanghai Bell [CW_AP2D_H1_D02] | 2 | 57 | 3.5 | AP2D | NLOS | 2.6 | 1.75 | 82.9084 | 112.8112 |  | Nokia, Nokia Shanghai Bell [WB_D2D_H1_D01] | 2 | 57 | 3.5 | D2D | 0.25 | 0.25 | 58.5601 | 116.5151 | 223 | [14 empty] | 13.9374 | 28 | 96.9746 | 2 | HW_CHA-AGV-ARM | 10.5901 | 67.1135 | 31.3782 | 5.4 | 1.86 | 89.86 | 14.9663 | 7.3239 | 87 | 2 | 2.3 | 28.3993 | 76.8228 | 14.5331 | 3.6173 | 7
Nokia, Nokia Shanghai Bell [CW_AP2D_H1_D02] | 2 | 57 | 3.5 | AP2D | NLOS | 2.6 | 1.75 | 82.0463 | 111.5482 |  | Nokia, Nokia Shanghai Bell [WB_D2D_H1_D02] | 2 | 57 | 3.5 | D2D | 1.75 | 0.25 | 22.3774 | 83.7081 | [15 empty] | 14.8492 | 28 | 102.9092 | 2 | HW_CHA-AGV-ARM | 10.5935 | 67.098 | 30.493 | 5.4 | 1.86 | 89.6499 | 14.842 | 7.3239 | 87 | 2 | 2.3 | 28.2711 | 69.0388 | 14.5134 | 3.6173 | 7
Nokia, Nokia Shanghai Bell [CW_AP2D_H1_D02] | 2 | 57 | 3.5 | AP2D | NLOS | 2.6 | 1.75 | 81.1874 | 110.8568 |  | Nokia, Nokia Shanghai Bell [WB_D2D_H1_D02] | 2 | 57 | 3.5 | D2D | 1.75 | 0.25 | 26.1588 | 81.864 | [20 empty] | 10.5935 | 67.3739 | 29.6086 | 5.4 | 1.86 | 89.102 | 14.7142 | 7.3239 | 87 | 2 | 2.3 | 15.0584 | 75.5838 | 11.7778 | 3.6173 | 7
Nokia, Nokia Shanghai Bell [CW_AP2D_H1_D02] | 2 | 57 | 3.5 | AP2D | NLOS | 2.6 | 1.75 | 80.3318 | 110.2924 |  | Nokia, Nokia Shanghai Bell [WB_D2D_H1_D02] | 2 | 57 | 3.5 | D2D | 1.75 | 0.25 | 18.9868 | 78.0145 | [20 empty] | 10.5935 | 67.1524 | 28.7251 | 5.4 | 1.86 | 88.5233 | 14.5826 | 7.3239 | 87 | 2 | 2.3 | 12.5578 | 66.089 | 10.9891 | 3.6173 | 7
Nokia, Nokia Shanghai Bell [CW_AP2D_H1_D02] | 2 | 57 | 3.5 | AP2D | NLOS | 2.6 | 1.75 | 79.4796 | 110.5988 |  | Nokia, Nokia Shanghai Bell [WB_D2D_H1_D02] | 2 | 57 | 3.5 | D2D | 1.75 | 0.25 | 31.9634 | 80.9123 | [20 empty] | 10.5935 | 67.0935 | 27.8425 | 5.4 | 1.86 | 88.3203 | 14.4471 | 7.3239 | 87 | 2 | 2.3 | 34.7322 | 88.4691 | 15.4073 | 3.6173 | 7
Nokia, Nokia Shanghai Bell [CW_AP2D_H1_D02] | 2 | 57 | 3.5 | AP2D | NLOS | 2.6 | 1.75 | 78.6308 | 110.8233 |  | Nokia, Nokia Shanghai Bell [WB_D2D_H1_D02] | 2 | 57 | 3.5 | D2D | 1.75 | 0.25 | 38.14 | 77.1634 | [20 empty] | 10.5935 | 67.3101 | 26.9609 | 5.4 | 1.86 | 87.7634 | 14.3073 | 7.3239 | 87 | 2 | 2.3 | 20.1801 | 71.3963 | 13.0492 | 3.6173 | 7
Nokia, Nokia Shanghai Bell [CW_AP2D_H1_D02] | 2 | 57 | 3.5 | AP2D | NLOS | 2.6 | 1.75 | 77.7856 | 110.7598 |  | Nokia, Nokia Shanghai Bell [WB_D2D_H1_D02] | 2 | 57 | 3.5 | D2D | 1.75 | 0.25 | 63.9979 | 99.8447 | [20 empty] | 10.5935 | 67.3139 | 26.0805 | 5.4 | 1.86 | 87.4142 | 14.1632 | 7.3239 | 87 | 2 | 2.3 | 2.4811 | 60.95 | 3.9464 | 3.6173 | 7
Nokia, Nokia Shanghai Bell [CW_AP2D_H1_D02] | 2 | 57 | 3.5 | AP2D | NLOS | 2.6 | 1.75 | 76.9441 | 111.0994 |  | Nokia, Nokia Shanghai Bell [WB_D2D_H1_D02] | 2 | 57 | 3.5 | D2D | 1.75 | 0.25 | 70.3756 | 111.6795 | [20 empty] | 10.5935 | 66.9778 | 25.2013 | 5.4 | 1.86 | 86.7524 | 14.0142 | 7.3239 | 87 | 2 | 2.3 | 30.3528 | 90.6886 | 14.822 | 3.6173 | 7
Nokia, Nokia Shanghai Bell [CW_AP2D_H1_D02] | 2 | 57 | 3.5 | AP2D | NLOS | 2.6 | 1.75 | 76.1065 | 111.2739 |  | Nokia, Nokia Shanghai Bell [WB_D2D_H1_D02] | 2 | 57 | 3.5 | D2D | 1.75 | 0.25 | 10.7917 | 67.5507 | [20 empty] | 10.5935 | 67.1605 | 24.3235 | 5.4 | 1.86 | 86.1072 | 13.8603 | 7.3239 | 87 | 2 | 2.3 | 21.5957 | 68.8529 | 13.3437 | 3.6173 | 7
Nokia, Nokia Shanghai Bell [CW_AP2D_H1_D02] | 2 | 57 | 3.5 | AP2D | NLOS | 2.6 | 1.75 | 75.2728 | 111.9767 |  | Nokia, Nokia Shanghai Bell [WB_D2D_H1_D02] | 2 | 57 | 3.5 | D2D | 1.75 | 0.25 | 27.5264 | 82.1868 | [20 empty] | 10.5935 | 67.6235 | 23.4472 | 5.4 | 1.86 | 85.8655 | 13.7009 | 7.3239 | 87 | 2 | 2.3 | 30.4252 | 82.7576 | 14.8323 | 3.6173 | 7
Nokia, Nokia Shanghai Bell [CW_AP2D_H1_D02] | 2 | 57 | 3.5 | AP2D | NLOS | 2.6 | 1.75 | 74.4433 | 112.2612 |  | Nokia, Nokia Shanghai Bell [WB_D2D_H1_D02] | 2 | 57 | 3.5 | D2D | 1.75 | 0.25 | 19.925 | 81.3309 | [20 empty] | 10.5935 | 67.1628 | 22.5726 | 5.4 | 1.86 | 85.2202 | 13.5358 | 7.3239 | 87 | 2 | 2.3 | 27.6426 | 84.4694 | 14.4158 | 3.6173 | 7
Nokia, Nokia Shanghai Bell [CW_AP2D_H1_D02] | 2 | 57 | 3.5 | AP2D | NLOS | 2.6 | 1.75 | 73.6179 | 111.9652 |  | Nokia, Nokia Shanghai Bell [WB_D2D_H1_D02] | 2 | 57 | 3.5 | D2D | 1.75 | 0.25 | 17.5277 | 70.9214 | [20 empty] | 10.6 | 67.1376 | 21.7 | 5.4 | 1.86 | 84.2794 | 13.3646 | 7.3239 | 87 | 2 | 2.3 | 5.4618 | 62.6441 | 7.3733 | 3.6173 | 7
Nokia, Nokia Shanghai Bell [CW_AP2D_H1_D02] | 2 | 57 | 3.5 | AP2D | NLOS | 2.6 | 1.75 | 72.797 | 110.6564 |  | Nokia, Nokia Shanghai Bell [WB_D2D_H1_D02] | 2 | 57 | 3.5 | D2D | 1.75 | 0.25 | 42.7994 | 88.127 | [20 empty] | 10.6 | 67.3676 | 20.8295 | 5.4 | 1.86 | 83.8066 | 13.1868 | 7.3239 | 87 | 2 | 2.3 | 15.0085 | 65.4003 | 11.7634 | 3.6173 | 7
Nokia, Nokia Shanghai Bell [CW_AP2D_H1_D02] | 2 | 57 | 3.5 | AP2D | NLOS | 2.6 | 1.75 | 71.9806 | 109.5602 |  | Nokia, Nokia Shanghai Bell [WB_D2D_H1_D02] | 2 | 57 | 3.5 | D2D | 1.75 | 0.25 | 48.181 | 88.1173 | [20 empty] | 10.6 | 67.0752 | 19.9615 | 5.4 | 1.86 | 82.8291 | 13.0019 | 7.3239 | 87 | 2 | 2.3 | 34.2075 | 71.6668 | 15.3412 | 3.6173 | 7
Nokia, Nokia Shanghai Bell [CW_AP2D_H1_D02] | 2 | 57 | 3.5 | AP2D | NLOS | 2.6 | 1.75 | 71.1688 | 109.1124 |  | Nokia, Nokia Shanghai Bell [WB_D2D_H1_D02] | 2 | 57 | 3.5 | D2D | 1.75 | 0.25 | 23.1692 | 74.8343 | [20 empty] | 10.6 | 67.1577 | 19.0963 | 5.4 | 1.86 | 82.3845 | 12.8095 | 7.3239 | 87 | 2 | 2.3 | 18.8462 | 81.8473 | 12.7522 | 3.6173 | 7
Nokia, Nokia Shanghai Bell [CW_AP2D_H1_D02] | 2 | 57 | 3.5 | AP2D | NLOS | 2.6 | 1.75 | 70.3619 | 108.7745 |  | Nokia, Nokia Shanghai Bell [WB_D2D_H1_D02] | 2 | 57 | 3.5 | D2D | 1.75 | 0.25 | 30.3041 | 83.639 | [20 empty] | 10.6 | 67.0928 | 18.1865 | 5.4 | 1.86 | 82.7271 | 12.5975 | 7.3239 | 87 | 2 | 2.3 | 14.9845 | 73.8038 | 11.7564 | 3.6173 | 7
Nokia, Nokia Shanghai Bell [CW_AP2D_H1_D02] | 2 | 57 | 3.5 | AP2D | NLOS | 2.6 | 1.75 | 69.56 | 108.9866 |  | Nokia, Nokia Shanghai Bell [WB_D2D_H1_D02] | 2 | 57 | 3.5 | D2D | 1.75 | 0.25 | 24.1059 | 80.607 | [20 empty] | 10.6031 | 67.36 | 17.2332 | 5.4 | 1.86 | 82.1767 | 12.3637 | 7.3239 | 87 | 2 | 2.3 | 20.3238 | 64.4367 | 13.08 | 3.6173 | 7
Nokia, Nokia Shanghai Bell [CW_AP2D_H1_D02] | 2 | 57 | 3.5 | AP2D | NLOS | 2.6 | 1.75 | 68.7634 | 109.1229 |  | Nokia, Nokia Shanghai Bell [WB_D2D_H1_D02] | 2 | 57 | 3.5 | D2D | 1.75 | 0.25 | 46.5666 | 93.2354 | [20 empty] | 10.6031 | 67.1196 | 16.2853 | 5.4 | 1.86 | 81.1464 | 12.118 | 7.3239 | 87 | 2 | 2.3 | 34.1894 | 73.0376 | 15.3389 | 3.6173 | 7
Nokia, Nokia Shanghai Bell [CW_AP2D_H1_D02] | 2 | 57 | 3.5 | AP2D | NLOS | 2.6 | 1.75 | 67.9721 | 109.0966 |  | Nokia, Nokia Shanghai Bell [WB_D2D_H1_D02] | 2 | 57 | 3.5 | D2D | 1.75 | 0.25 | 49.1679 | 78.343 | [20 empty] | 10.6031 | 67.2182 | 15.3438 | 5.4 | 1.86 | 80.8106 | 11.8593 | 7.3239 | 87 | 2 | 2.3 | 16.7803 | 79.2719 | 12.248 | 3.6173 | 7
Nokia, Nokia Shanghai Bell [CW_AP2D_H1_D02] | 2 | 57 | 3.5 | AP2D | NLOS | 2.6 | 1.75 | 67.1863 | 108.6614 |  | Nokia, Nokia Shanghai Bell [WB_D2D_H1_D02] | 2 | 57 | 3.5 | D2D | 1.75 | 0.25 | 44.7762 | 97.875 | [20 empty] | 10.6031 | 67.2158 | 14.4098 | 5.4 | 1.86 | 80.2837 | 11.5866 | 7.3239 | 87 | 2 | 2.3 | 30.5146 | 75.079 | 14.8451 | 3.6173 | 7
Nokia, Nokia Shanghai Bell [CW_AP2D_H1_D02] | 2 | 57 | 3.5 | AP2D | NLOS | 2.6 | 1.75 | 66.4063 | 107.7881 |  | Nokia, Nokia Shanghai Bell [WB_D2D_H1_D02] | 2 | 57 | 3.5 | D2D | 1.75 | 0.25 | 44.8287 | 91.1963 | [20 empty] | 10.6031 | 67.0935 | 13.485 | 5.4 | 1.86 | 80.1013 | 11.2985 | 7.3239 | 87 | 2 | 2.3 | 6.7166 | 68.9852 | 8.2715 | 3.6173 | 7
Nokia, Nokia Shanghai Bell [CW_AP2D_H1_D02] | 2 | 57 | 3.5 | AP2D | NLOS | 2.6 | 1.75 | 65.6323 | 107.3535 |  | Nokia, Nokia Shanghai Bell [WB_D2D_H1_D02] | 2 | 57 | 3.5 | D2D | 1.75 | 0.25 | 69.1866 | 93.2703 | [20 empty] | 10.6118 | 67.5005 | 12.5714 | 5.4 | 1.86 | 79.6232 | 10.9938 | 7.3239 | 87 | 2 | 2.3 | 5.1574 | 66.1716 | 7.1243 | 3.6173 | 7
Nokia, Nokia Shanghai Bell [CW_AP2D_H1_D02] | 2 | 57 | 3.5 | AP2D | NLOS | 2.6 | 1.75 | 64.8645 | 106.9761 |  | Nokia, Nokia Shanghai Bell [WB_D2D_H1_D02] | 2 | 57 | 3.5 | D2D | 1.75 | 0.25 | 72.2791 | 86.4522 | [20 empty] | 11.5 | 66.1797 | 11.9848 | 5.4 | 1.86 | 79.1671 | 10.7863 | 7.3239 | 87 | 2 | 2.3 | 13.4751 | 65.1309 | 11.2953 | 3.6173 | 7
Nokia, Nokia Shanghai Bell [CW_AP2D_H1_D02] | 2 | 57 | 3.5 | AP2D | NLOS | 2.6 | 1.75 | 64.103 | 107.3398 |  | Nokia, Nokia Shanghai Bell [WB_D2D_H1_D02] | 2 | 57 | 3.5 | D2D | 1.75 | 0.25 | 15.5772 | 71.9668 | [20 empty] | 11.525 | 66.2486 | 15.1258 | 5.4 | 3.129 | 80.0635 | 11.7972 | 7.3239 | 87 | 2 | 2.3 | 4.4008 | 65.4536 | 6.4354 | 3.6173 | 7
Nokia, Nokia Shanghai Bell [CW_AP2D_H1_D02] | 2 | 57 | 3.5 | AP2D | NLOS | 2.6 | 1.75 | 63.3482 | 106.5657 |  | Nokia, Nokia Shanghai Bell [WB_D2D_H1_D02] | 2 | 57 | 3.5 | D2D | 1.75 | 0.25 | 36.95 | 99.5873 | [20 empty] | 11.525 | 66.2972 | 16.0061 | 5.4 | 3.129 | 80.0589 | 12.0429 | 7.3239 | 87 | 2 | 2.3 | 19.9665 | 79.6772 | 13.003 | 3.6173 | 7
Nokia, Nokia Shanghai Bell [CW_AP2D_H1_D02] | 2 | 57 | 3.5 | AP2D | NLOS | 2.6 | 1.75 | 62.6003 | 106.1958 |  | Nokia, Nokia Shanghai Bell [WB_D2D_H1_D02] | 2 | 57 | 3.5 | D2D | 1.75 | 0.25 | 47.0299 | 102.4422 | [20 empty] | 11.525 | 66.0913 | 16.8924 | 5.4 | 3.129 | 80.3305 | 12.2769 | 7.3239 | 87 | 2 | 2.3 | 33.8581 | 70.2301 | 15.2966 | 3.6173 | 7
Nokia, Nokia Shanghai Bell [CW_AP2D_H1_D02] | 2 | 57 | 3.5 | AP2D | NLOS | 2.6 | 1.75 | 61.8595 | 105.3511 |  | Nokia, Nokia Shanghai Bell [WB_D2D_H1_D02] | 2 | 57 | 3.5 | D2D | 1.75 | 0.25 | 25.9133 | 85.2298 | [20 empty] | 11.525 | 66.1531 | 17.7836 | 5.4 | 3.129 | 80.9142 | 12.5002 | 7.3239 | 87 | 2 | 2.3 | 11.2787 | 70.4144 | 10.5226 | 3.6173 | 7
Nokia, Nokia Shanghai Bell [CW_AP2D_H1_D02] | 2 | 57 | 3.5 | AP2D | NLOS | 2.6 | 1.75 | 61.1261 | 104.7901 |  | Nokia, Nokia Shanghai Bell [WB_D2D_H1_D02] | 2 | 57 | 3.5 | D2D | 1.75 | 0.25 | 33.4507 | 90.7568 | [20 empty] | 11.525 | 66.1676 | 18.6792 | 5.4 | 3.129 | 81.6857 | 12.7136 | 7.3239 | 87 | 2 | 2.3 | 4.6445 | 63.9681 | 6.6694 | 3.6173 | 7
Nokia, Nokia Shanghai Bell [CW_AP2D_H1_D02] | 2 | 57 | 3.5 | AP2D | NLOS | 2.6 | 1.75 | 60.4003 | 103.9732 |  | Nokia, Nokia Shanghai Bell [WB_D2D_H1_D02] | 2 | 57 | 3.5 | D2D | 1.75 | 0.25 | 13.166 | 74.5955 | [20 empty] | 11.5354 | 66.2446 | 19.5786 | 5.4 | 3.129 | 82.1155 | 12.9178 | 7.3239 | 87 | 2 | 2.3 | 6.8114 | 68.9601 | 8.3324 | 3.6173 | 7
Nokia, Nokia Shanghai Bell [CW_AP2D_H1_D02] | 2 | 57 | 3.5 | AP2D | NLOS | 2.6 | 1.75 | 59.6825 | 103.2727 |  | Nokia, Nokia Shanghai Bell [WB_D2D_H1_D02] | 2 | 57 | 3.5 | D2D | 1.75 | 0.25 | 77.3937 | 110.1456 | [20 empty] | 11.5354 | 66.1666 | 20.4811 | 5.4 | 3.129 | 82.4883 | 13.1135 | 7.3239 | 87 | 2 | 2.3 | 7.3805 | 60.8456 | 8.6809 | 3.6173 | 7
Nokia, Nokia Shanghai Bell [CW_AP2D_H1_D02] | 2 | 57 | 3.5 | AP2D | NLOS | 2.6 | 1.75 | 58.9729 | 102.5226 |  | Nokia, Nokia Shanghai Bell [WB_D2D_H1_D02] | 2 | 57 | 3.5 | D2D | 1.75 | 0.25 | 93.2631 | 107.9228 | [20 empty] | 11.5354 | 66.0621 | 21.3865 | 5.4 | 3.129 | 83.7235 | 13.3014 | 7.3239 | 87 | 2 | 2.3 | 19.7731 | 80.5001 | 12.9607 | 3.6173 | 7
Nokia, Nokia Shanghai Bell [CW_AP2D_H1_D02] | 2 | 57 | 3.5 | AP2D | NLOS | 2.6 | 1.75 | 58.2718 | 101.0552 |  | Nokia, Nokia Shanghai Bell [WB_D2D_H1_D02] | 2 | 57 | 3.5 | D2D | 1.75 | 0.25 | 55.5996 | 97.9105 | [20 empty] | 11.5354 | 66.0551 | 22.2944 | 5.4 | 3.129 | 84.1227 | 13.482 | 7.3239 | 87 | 2 | 2.3 | 17.4757 | 64.5647 | 12.4244 | 3.6173 | 7
Nokia, Nokia Shanghai Bell [CW_AP2D_H1_D02] | 2 | 57 | 3.5 | AP2D | NLOS | 2.6 | 1.75 | 57.5795 | 99.5134 |  | Nokia, Nokia Shanghai Bell [WB_D2D_H1_D02] | 2 | 57 | 3.5 | D2D | 1.75 | 0.25 | 72.4181 | 102.9694 | [20 empty] | 11.5354 | 66.2181 | 23.2044 | 5.4 | 3.129 | 84.636 | 13.6557 | 7.3239 | 87 | 2 | 2.3 | 10.7554 | 61.2484 | 10.3163 | 3.6173 | 7
Nokia, Nokia Shanghai Bell [CW_AP2D_H1_D02] | 2 | 57 | 3.5 | AP2D | NLOS | 2.6 | 1.75 | 56.8964 | 98.3368 |  | Nokia, Nokia Shanghai Bell [WB_D2D_H1_D02] | 2 | 57 | 3.5 | D2D | 1.75 | 0.25 | 56.3483 | 103.6167 | [20 empty] | 11.5354 | 65.9972 | 24.1164 | 5.4 | 3.129 | 85.0805 | 13.8231 | 7.3239 | 87 | 2 | 2.3 | 24.2598 | 77.4965 | 13.8489 | 3.6173 | 7
Nokia, Nokia Shanghai Bell [CW_AP2D_H1_D02] | 2 | 57 | 3.5 | AP2D | NLOS | 2.6 | 1.75 | 56.2228 | 98.1369 |  | Nokia, Nokia Shanghai Bell [WB_D2D_H1_D02] | 2 | 57 | 3.5 | D2D | 1.75 | 0.25 | 73.8543 | 114.3954 | [20 empty] | 11.5354 | 66.0831 | 25.0302 | 5.4 | 3.129 | 85.6725 | 13.9846 | 7.3239 | 87 | 2 | 2.3 | 6.11 | 60.6214 | 7.8604 | 3.6173 | 7
Nokia, Nokia Shanghai Bell [CW_AP2D_H1_D02] | 2 | 57 | 3.5 | AP2D | NLOS | 2.6 | 1.75 | 55.559 | 98.6208 |  | Nokia, Nokia Shanghai Bell [WB_D2D_H1_D02] | 2 | 57 | 3.5 | D2D | 1.75 | 0.25 | 38.0664 | 103.7842 | [20 empty] | 11.5354 | 66.0982 | 25.9454 | 5.4 | 3.129 | 86.3131 | 14.1406 | 7.3239 | 87 | 2 | 2.3 | 10.3083 | 64.4603 | 10.1319 | 3.6173 | 7
Nokia, Nokia Shanghai Bell [CW_AP2D_H1_D02] | 2 | 57 | 3.5 | AP2D | NLOS | 2.6 | 1.75 | 54.9054 | 98.2493 |  | Nokia, Nokia Shanghai Bell [WB_D2D_H1_D02] | 2 | 57 | 3.5 | D2D | 1.75 | 0.25 | 73.7066 | 101.8397 | [20 empty] | 11.5354 | 66.2442 | 26.8621 | 5.4 | 3.129 | 86.722 | 14.2914 | 7.3239 | 87 | 2 | 2.3 | 21.4426 | 81.4001 | 13.3128 | 3.6173 | 7
Nokia, Nokia Shanghai Bell [CW_AP2D_H1_D02] | 2 | 57 | 3.5 | AP2D | NLOS | 2.6 | 1.75 | 54.2623 | 97.4495 |  | Nokia, Nokia Shanghai Bell [WB_D2D_H1_D02] | 2 | 57 | 3.5 | D2D | 1.75 | 0.25 | 59.9401 | 105.9241 | [20 empty] | 11.5354 | 66.3494 | 27.78 | 5.4 | 3.129 | 87.1227 | 14.4373 | 7.3239 | 87 | 2 | 2.3 | 13.5862 | 75.53 | 11.331 | 3.6173 | 7
Nokia, Nokia Shanghai Bell [CW_AP2D_H1_D02] | 2 | 57 | 3.5 | AP2D | NLOS | 2.6 | 1.75 | 53.6302 | 95.398 |  | Nokia, Nokia Shanghai Bell [WB_D2D_H1_D02] | 2 | 57 | 3.5 | D2D | 1.75 | 0.25 | 96.8183 | 92.0586 | [20 empty] | 11.5433 | 66.0465 | 28.6991 | 5.4 | 3.129 | 87.6269 | 14.5787 | 7.3239 | 87 | 2 | 2.3 | 19.2515 | 70.1266 | 12.8447 | 3.6173 | 7
Nokia, Nokia Shanghai Bell [CW_AP2D_H1_D02] | 2 | 57 | 3.5 | AP2D | NLOS | 2.6 | 1.75 | 53.0094 | 94.4505 |  | Nokia, Nokia Shanghai Bell [WB_D2D_H1_D02] | 2 | 57 | 3.5 | D2D | 1.75 | 0.25 | 82.6858 | 113.5793 | [20 empty] | 11.5433 | 66.0138 | 29.6191 | 5.4 | 3.129 | 88.0592 | 14.7157 | 7.3239 | 87 | 2 | 2.3 | 13.0606 | 66.0291 | 11.1596 | 3.6173 | 7
Nokia, Nokia Shanghai Bell [CW_AP2D_H1_D02] | 2 | 57 | 3.5 | AP2D | NLOS | 2.6 | 1.75 | 52.4004 | 93.8887 |  | Nokia, Nokia Shanghai Bell [WB_D2D_H1_D02] | 2 | 57 | 3.5 | D2D | 1.75 | 0.25 | 101.0555 | 117.8479 | [20 empty] | 11.5433 | 66.2187 | 30.5401 | 5.4 | 3.129 | 88.3631 | 14.8487 | 7.3239 | 87 | 2 | 2.3 | 2.7767 | 61.5605 | 4.4352 | 3.6173 | 7
Nokia, Nokia Shanghai Bell [CW_AP2D_H1_D02] | 2 | 57 | 3.5 | AP2D | NLOS | 2.6 | 1.75 | 51.8035 | 92.5129 |  | Nokia, Nokia Shanghai Bell [WB_D2D_H1_D02] | 2 | 57 | 3.5 | D2D | 1.75 | 0.25 | 65.3661 | 121.5348 | [20 empty] | 11.5433 | 66.0732 | 31.462 | 5.4 | 3.129 | 88.9672 | 14.9779 | 7.3239 | 87 | 2 | 2.3 | 15.2554 | 74.9605 | 11.8342 | 3.6173 | 7
Nokia, Nokia Shanghai Bell [CW_AP2D_H1_D02] | 2 | 57 | 3.5 | AP2D | NLOS | 2.6 | 1.75 | 51.2191 | 92.0543 |  | Nokia, Nokia Shanghai Bell [WB_D2D_H1_D02] | 2 | 57 | 3.5 | D2D | 1.75 | 0.25 | 20.9404 | 81.8878 | [20 empty] | 11.5433 | 66.0586 | 32.3846 | 5.4 | 3.129 | 89.241 | 15.1034 | 7.3239 | 87 | 2 | 2.3 | 18.6546 | 70.6666 | 12.7078 | 3.6173 | 7
Nokia, Nokia Shanghai Bell [CW_AP2D_H1_D02] | 2 | 57 | 3.5 | AP2D | NLOS | 2.6 | 1.75 | 50.6478 | 91.5682 |  | Nokia, Nokia Shanghai Bell [WB_D2D_H1_D02] | 2 | 57 | 3.5 | D2D | 1.75 | 0.25 | 28.5401 | 86.5986 | [20 empty] | 11.5433 | 66.1778 | 33.308 | 5.4 | 3.129 | 89.6573 | 15.2255 | 7.3239 | 87 | 2 | 2.3 | 6.2764 | 53.5035 | 7.9771 | 3.6173 | 7
Nokia, Nokia Shanghai Bell [CW_AP2D_H1_D02] | 2 | 57 | 3.5 | AP2D | NLOS | 2.6 | 1.75 | 50.0899 | 92.3155 |  | Nokia, Nokia Shanghai Bell [WB_D2D_H1_D02] | 2 | 57 | 3.5 | D2D | 1.75 | 0.25 | 21.1327 | 81.1684 | [20 empty] | 11.5433 | 66.1326 | 34.232 | 5.4 | 3.129 | 90.1395 | 15.3443 | 7.3239 | 87 | 2 | 2.3 | 22.228 | 77.1985 | 13.469 | 3.6173 | 7
Nokia, Nokia Shanghai Bell [CW_AP2D_H1_D02] | 2 | 57 | 3.5 | AP2D | NLOS | 2.6 | 1.75 | 49.5459 | 93.9449 |  | Nokia, Nokia Shanghai Bell [WB_D2D_H1_D02] | 2 | 57 | 3.5 | D2D | 1.75 | 0.25 | 27.0083 | 93.6466 | [20 empty] | 11.5433 | 65.9794 | 35.1566 | 5.4 | 3.129 | 90.4423 | 15.4601 | 7.3239 | 87 | 2 | 2.3 | 33.794 | 76.8117 | 15.2884 | 3.6173 | 7
Nokia, Nokia Shanghai Bell [CW_AP2D_H1_D02] | 2 | 57 | 3.5 | AP2D | NLOS | 2.6 | 1.75 | 49.0163 | 95.0842 |  | Nokia, Nokia Shanghai Bell [WB_D2D_H1_D02] | 2 | 57 | 3.5 | D2D | 1.75 | 0.25 | 78.8681 | 122.0127 | [20 empty] | 11.5433 | 66.1729 | 36.0818 | 5.4 | 3.129 | 90.7572 | 15.5729 | 7.3239 | 87 | 2 | 2.3 | 4.9587 | 52.2272 | 6.9537 | 3.6173 | 7
Nokia, Nokia Shanghai Bell [CW_AP2D_H1_D02] | 2 | 57 | 3.5 | AP2D | NLOS | 2.6 | 1.75 | 48.5015 | 96.0449 |  | Nokia, Nokia Shanghai Bell [WB_D2D_H1_D02] | 2 | 57 | 3.5 | D2D | 1.75 | 0.25 | 38.1296 | 97.6725 | [20 empty] | 11.5433 | 66.2761 | 37.0075 | 5.4 | 3.129 | 90.8689 | 15.6829 | 7.3239 | 87 | 2 | 2.3 | 12.1858 | 68.4683 | 10.8586 | 3.6173 | 7
Nokia, Nokia Shanghai Bell [CW_AP2D_H1_D02] | 2 | 57 | 3.5 | AP2D | NLOS | 2.6 | 1.75 | 48.0021 | 96.253 |  | Nokia, Nokia Shanghai Bell [WB_D2D_H1_D02] | 2 | 57 | 3.5 | D2D | 1.75 | 0.25 | 45.5894 | 108.3545 | [20 empty] | 11.55 | 65.9053 | 37.9336 | 5.4 | 3.129 | 91.0039 | 15.7902 | 7.3239 | 87 | 2 | 2.3 | 19.4641 | 74.2168 | 12.8923 | 3.6173 | 7
Nokia, Nokia Shanghai Bell [CW_AP2D_H1_D02] | 2 | 57 | 3.5 | AP2D | NLOS | 2.6 | 1.75 | 47.5184 | 96.0594 |  | Nokia, Nokia Shanghai Bell [WB_D2D_H1_D02] | 2 | 57 | 3.5 | D2D | 1.75 | 0.25 | 47.6223 | 103.8519 | [20 empty] | 11.55 | 66.1992 | 38.8602 | 5.4 | 3.129 | 91.4359 | 15.8951 | 7.3239 | 87 | 2 | 2.3 | 16.7647 | 73.2914 | 12.244 | 3.6173 | 7
Nokia, Nokia Shanghai Bell [CW_AP2D_H1_D02] | 2 | 57 | 3.5 | AP2D | NLOS | 2.6 | 1.75 | 47.051 | 95.4876 |  | Nokia, Nokia Shanghai Bell [WB_D2D_H1_D02] | 2 | 57 | 3.5 | D2D | 1.75 | 0.25 | 71.5914 | 104.8731 | [20 empty] | 11.55 | 66.1887 | 39.7873 | 5.4 | 3.129 | 91.7645 | 15.9974 | 7.3239 | 87 | 2 | 2.3 | 33.0188 | 75.8253 | 15.1876 | 3.6173 | 7
Nokia, Nokia Shanghai Bell [CW_AP2D_H1_D02] | 2 | 57 | 3.5 | AP2D | NLOS | 2.6 | 1.75 | 46.6004 | 94.8681 |  | Nokia, Nokia Shanghai Bell [WB_D2D_H1_D02] | 2 | 57 | 3.5 | D2D | 1.75 | 0.25 | 73.2116 | 109.3061 | [20 empty] | 11.55 | 66.1864 | 40.7147 | 5.4 | 3.129 | 92.0265 | 16.0975 | 7.3239 | 87 | 2 | 2.3 | 25.7964 | 77.9787 | 14.1156 | 3.6173 | 7
Nokia, Nokia Shanghai Bell [CW_AP2D_H1_D02] | 2 | 57 | 3.5 | AP2D | NLOS | 2.6 | 1.75 | 46.1671 | 94.2805 |  | Nokia, Nokia Shanghai Bell [WB_D2D_H1_D02] | 2 | 57 | 3.5 | D2D | 1.75 | 0.25 | 49.0963 | 104.8921 | [20 empty] | 11.55 | 66.1582 | 41.6424 | 5.4 | 3.129 | 92.3518 | 16.1954 | 7.3239 | 87 | 2 | 2.3 | 26.3501 | 77.8546 | 14.2078 | 3.6173 | 7
Nokia, Nokia Shanghai Bell [CW_AP2D_H1_D02] | 2 | 57 | 3.5 | AP2D | NLOS | 2.6 | 1.75 | 45.7515 | 94.0474 |  | Nokia, Nokia Shanghai Bell [WB_D2D_H1_D02] | 2 | 57 | 3.5 | D2D | 1.75 | 0.25 | 46.1756 | 106.9787 | [20 empty] | 11.55 | 65.9263 | 42.5705 | 5.4 | 3.129 | 92.3436 | 16.2911 | 7.3239 | 87 | 2 | 2.3 | 23.0914 | 75.5066 | 13.6345 | 3.6173 | 7
Nokia, Nokia Shanghai Bell [CW_AP2D_H1_D02] | 2 | 57 | 3.5 | AP2D | NLOS | 2.6 | 1.75 | 45.3542 | 92.4289 |  | Nokia, Nokia Shanghai Bell [WB_D2D_H1_D02] | 2 | 57 | 3.5 | D2D | 1.75 | 0.25 | 71.5727 | 102.9833 | [20 empty] | 11.55 | 66.2072 | 43.499 | 5.4 | 3.129 | 92.7467 | 16.3848 | 7.3239 | 87 | 2 | 2.3 | 3.1654 | 55.0886 | 5.0043 | 3.6173 | 7
Nokia, Nokia Shanghai Bell [CW_AP2D_H1_D02] | 2 | 57 | 3.5 | AP2D | NLOS | 2.6 | 1.75 | 44.9755 | 90.7863 |  | Nokia, Nokia Shanghai Bell [WB_D2D_H1_D02] | 2 | 57 | 3.5 | D2D | 1.75 | 0.25 | 69.8436 | 108.7908 | [20 empty] | 11.55 | 66.1646 | 44.4277 | 5.4 | 3.129 | 92.8655 | 16.4765 | 7.3239 | 87 | 2 | 2.3 | 23.1733 | 73.7793 | 13.6499 | 3.6173 | 7
Nokia, Nokia Shanghai Bell [CW_AP2D_H1_D02] | 2 | 57 | 3.5 | AP2D | NLOS | 2.6 | 1.75 | 44.6161 | 89.1989 |  | Nokia, Nokia Shanghai Bell [WB_D2D_H1_D02] | 2 | 57 | 3.5 | D2D | 1.75 | 0.25 | 43.9496 | 100.5414 | [20 empty] | 11.55 | 66.0204 | 45.3567 | 5.4 | 3.129 | 93.0772 | 16.5664 | 7.3239 | 87 | 2 | 2.3 | 12.5135 | 78.1273 | 10.9738 | 3.6173 | 7
Nokia, Nokia Shanghai Bell [CW_AP2D_H1_D02] | 2 | 57 | 3.5 | AP2D | NLOS | 2.6 | 1.75 | 44.2764 | 88.8221 |  | Nokia, Nokia Shanghai Bell [WB_D2D_H1_D02] | 2 | 57 | 3.5 | D2D | 1.75 | 0.25 | 42.3364 | 108.6068 | [20 empty] | 11.55 | 66.234 | 46.2859 | 5.4 | 3.129 | 93.1087 | 16.6545 | 7.3239 | 87 | 2 | 2.3 | 5.3364 | 63.7329 | 7.2724 | 3.6173 | 7
Nokia, Nokia Shanghai Bell [CW_AP2D_H1_D02] | 2 | 57 | 3.5 | AP2D | NLOS | 2.6 | 1.75 | 43.9568 | 89.8159 |  | Nokia, Nokia Shanghai Bell [WB_D2D_H1_D02] | 2 | 57 | 3.5 | D2D | 1.75 | 0.25 | 94.507 | 101.3076 | [20 empty] | 11.5559 | 66.0951 | 47.2154 | 5.4 | 3.129 | 93.2533 | 16.7408 | 7.3239 | 87 | 2 | 2.3 | 4.6724 | 53.5347 | 6.6954 | 3.6173 | 7
Nokia, Nokia Shanghai Bell [CW_AP2D_H1_D02] | 2 | 57 | 3.5 | AP2D | NLOS | 2.6 | 1.75 | 43.6578 | 91.0795 |  | Nokia, Nokia Shanghai Bell [WB_D2D_H1_D02] | 2 | 57 | 3.5 | D2D | 1.75 | 0.25 | 91.0859 | 109.2017 | [20 empty] | 11.5559 | 66.2928 | 48.1451 | 5.4 | 3.129 | 93.3957 | 16.8255 | 7.3239 | 87 | 2 | 2.3 | 31.7708 | 89.5117 | 15.0203 | 3.6173 | 7
Nokia, Nokia Shanghai Bell [CW_AP2D_H1_D02] | 2 | 57 | 3.5 | AP2D | NLOS | 2.6 | 1.75 | 43.3797 | 91.9044 |  | Nokia, Nokia Shanghai Bell [WB_D2D_H1_D02] | 2 | 57 | 3.5 | D2D | 1.75 | 0.25 | 64.2129 | 104.6256 | [20 empty] | 11.5559 | 66.1737 | 49.0751 | 5.4 | 3.129 | 93.6281 | 16.9086 | 7.3239 | 87 | 2 | 2.3 | 10.3403 | 55.3479 | 10.1453 | 3.6173 | 7
Nokia, Nokia Shanghai Bell [CW_AP2D_H1_D02] | 2 | 57 | 3.5 | AP2D | NLOS | 2.6 | 1.75 | 43.1231 | 91.6933 |  | Nokia, Nokia Shanghai Bell [WB_D2D_H1_D02] | 2 | 57 | 3.5 | D2D | 1.75 | 0.25 | 63.8083 | 103.7958 | [20 empty] | 11.5559 | 65.9579 | 50.0052 | 5.4 | 3.129 | 93.5649 | 16.9902 | 7.3239 | 87 | 2 | 2.3 | 18.332 | 70.4939 | 12.6321 | 3.6173 | 7
Nokia, Nokia Shanghai Bell [CW_AP2D_H1_D02] | 2 | 57 | 3.5 | AP2D | NLOS | 2.6 | 1.75 | 42.8882 | 90.8866 |  | Nokia, Nokia Shanghai Bell [WB_D2D_H1_D02] | 2 | 57 | 3.5 | D2D | 1.75 | 0.25 | 22.6391 | 71.27 | [20 empty] | 11.5559 | 66.0644 | 50.9355 | 5.4 | 3.129 | 93.7434 | 17.0702 | 7.3239 | 87 | 2 | 2.3 | 14.8077 | 76.4975 | 11.7049 | 3.6173 | 7
Nokia, Nokia Shanghai Bell [CW_AP2D_H1_D02] | 2 | 57 | 3.5 | AP2D | NLOS | 2.6 | 1.75 | 42.6755 | 89.7489 |  | Nokia, Nokia Shanghai Bell [WB_D2D_H1_D02] | 2 | 57 | 3.5 | D2D | 1.75 | 0.25 | 38.0592 | 89.8381 | [20 empty] | 11.5559 | 66.278 | 51.8661 | 5.4 | 3.129 | 93.5695 | 17.1488 | 7.3239 | 87 | 2 | 2.3 | 10.6997 | 79.145 | 10.2937 | 3.6173 | 7
Nokia, Nokia Shanghai Bell [CW_AP2D_H1_D02] | 2 | 57 | 3.5 | AP2D | NLOS | 2.6 | 1.75 | 42.4853 | 88.0609 |  | Nokia, Nokia Shanghai Bell [WB_D2D_H1_D02] | 2 | 57 | 3.5 | D2D | 1.75 | 0.25 | 34.2371 | 86.133 | [20 empty] | 11.5559 | 65.9698 | 52.4245 | 5.4 | 3.129 | 93.4783 | 17.1953 | 7.3239 | 87 | 2 | 2.3 | 10.6828 | 63.8315 | 10.2869 | 3.6173 | 7
Nokia, Nokia Shanghai Bell [CW_AP2D_H1_D02] | 2 | 57 | 3.5 | AP2D | NLOS | 2.6 | 1.75 | 42.3178 | 86.7995 | 288 | Nokia, Nokia Shanghai Bell [WB_D2D_H1_D02] | 2 | 57 | 3.5 | D2D | 1.75 | 0.25 | 27.243 | 75.5507 | [20 empty] | 11.5559 | 66.1077 | 52.1636 | 5.4 | 3.129 | 93.3218 | 17.1737 | 7.3239 | 87 | 2 | 2.3 | 25.0844 | 90.5369 | 13.994 | 3.6173 | 7
Nokia, Nokia Shanghai Bell [CW_AP2D_H2_D04] | 2 | 69 | 3.5 | AP2D | NLOS | 2.6 | 1.75 | 29.3682 | 73.0137 |  | Nokia, Nokia Shanghai Bell [WB_D2D_H1_D02] | 2 | 57 | 3.5 | D2D | 1.75 | 0.25 | 27.559 | 78.2091 | [20 empty] | 11.5559 | 65.8825 | 51.2627 | 5.4 | 3.129 | 93.5092 | 17.098 | 7.3239 | 87 | 2 | 2.3 | 3.8721 | 66.7798 | 5.8795 | 3.6173 | 7
Nokia, Nokia Shanghai Bell [CW_AP2D_H2_D04] | 2 | 69 | 3.5 | AP2D | NLOS | 2.6 | 1.75 | 29.3171 | 71.6518 |  | Nokia, Nokia Shanghai Bell [WB_D2D_H1_D02] | 2 | 57 | 3.5 | D2D | 1.75 | 0.25 | 6.6955 | 74.3653 | [20 empty] | 11.5559 | 66.1334 | 50.3619 | 5.4 | 3.129 | 93.4219 | 17.021 | 7.3239 | 87 | 2 | 2.3 | 28.0276 | 84.303 | 14.4759 | 3.6173 | 7
Nokia, Nokia Shanghai Bell [CW_AP2D_H2_D04] | 2 | 69 | 3.5 | AP2D | NLOS | 2.6 | 1.75 | 29.3 | 71.2711 |  | Nokia, Nokia Shanghai Bell [WB_D2D_H1_D02] | 2 | 57 | 3.5 | D2D | 1.75 | 0.25 | 52.661 | 113.5797 | [20 empty] | 11.5559 | 66.2177 | 49.4613 | 5.4 | 3.129 | 93.4784 | 16.9427 | 7.3239 | 87 | 2 | 2.3 | 11.646 | 67.4873 | 10.6618 | 3.6173 | 7
Nokia, Nokia Shanghai Bell [CW_AP2D_H2_D04] | 2 | 69 | 3.5 | AP2D | NLOS | 2.6 | 1.75 | 29.3171 | 71.6022 |  | Nokia, Nokia Shanghai Bell [WB_D2D_H1_D02] | 2 | 57 | 3.5 | D2D | 1.75 | 0.25 | 44.9944 | 83.7579 | [20 empty] | 11.5559 | 65.8923 | 48.5609 | 5.4 | 3.129 | 93.5606 | 16.8629 | 7.3239 | 87 | 2 | 2.3 | 29.7014 | 79.1524 | 14.7278 | 3.6173 | 7
Nokia, Nokia Shanghai Bell [CW_AP2D_H2_D04] | 2 | 69 | 3.5 | AP2D | NLOS | 2.6 | 1.75 | 29.3682 | 76.5955 |  | Nokia, Nokia Shanghai Bell [WB_D2D_H1_D02] | 2 | 57 | 3.5 | D2D | 1.75 | 0.25 | 48.0635 | 102.3198 | [20 empty] | 11.5559 | 66.1445 | 47.6607 | 5.4 | 3.129 | 93.471 | 16.7816 | 7.3239 | 87 | 2 | 2.3 | 17.9929 | 85.1346 | 12.551 | 3.6173 | 7
Nokia, Nokia Shanghai Bell [CW_AP2D_H2_D04] | 2 | 69 | 3.5 | AP2D | NLOS | 2.6 | 1.75 | 29.4532 | 79.1317 |  | Nokia, Nokia Shanghai Bell [WB_D2D_H1_D02] | 2 | 57 | 3.5 | D2D | 1.75 | 0.25 | 38.025 | 91.7174 | [20 empty] | 11.5559 | 66.2076 | 46.7607 | 5.4 | 3.129 | 93.3429 | 16.6988 | 7.3239 | 87 | 2 | 2.3 | 9.7048 | 75.7034 | 9.8699 | 3.6173 | 7
Nokia, Nokia Shanghai Bell [CW_AP2D_H2_D04] | 2 | 69 | 3.5 | AP2D | NLOS | 2.6 | 1.75 | 29.5718 | 80.9347 |  | Nokia, Nokia Shanghai Bell [WB_D2D_H1_D02] | 2 | 57 | 3.5 | D2D | 1.75 | 0.25 | 45.0943 | 94.189 | [20 empty] | 11.5559 | 66.1981 | 45.8609 | 5.4 | 3.129 | 93.104 | 16.6144 | 7.3239 | 87 | 2 | 2.3 | 9.2777 | 68.2388 | 9.6744 | 3.6173 | 7
Nokia, Nokia Shanghai Bell [CW_AP2D_H2_D04] | 2 | 69 | 3.5 | AP2D | NLOS | 2.6 | 1.75 | 29.7236 | 84.7043 |  | Nokia, Nokia Shanghai Bell [WB_D2D_H1_D02] | 2 | 57 | 3.5 | D2D | 1.75 | 0.25 | 41.9945 | 96.166 | [20 empty] | 11.5559 | 66.1225 | 44.9614 | 5.4 | 3.129 | 93.0055 | 16.5284 | 7.3239 | 87 | 2 | 2.3 | 12.3714 | 70.5345 | 10.9242 | 3.6173 | 7
Nokia, Nokia Shanghai Bell [CW_AP2D_H2_D04] | 2 | 69 | 3.5 | AP2D | NLOS | 2.6 | 1.75 | 29.908 | 86.436 |  | Nokia, Nokia Shanghai Bell [WB_D2D_H1_D02] | 2 | 57 | 3.5 | D2D | 1.75 | 0.25 | 28.3086 | 93.0157 | [20 empty] | 11.5559 | 65.9452 | 44.0621 | 5.4 | 3.129 | 93.0142 | 16.4407 | 7.3239 | 87 | 2 | 2.3 | 34.8491 | 90.6875 | 15.4219 | 3.6173 | 7
Nokia, Nokia Shanghai Bell [CW_AP2D_H2_D04] | 2 | 69 | 3.5 | AP2D | NLOS | 2.6 | 1.75 | 30.1246 | 87.1289 |  | Nokia, Nokia Shanghai Bell [WB_D2D_H1_D02] | 2 | 57 | 3.5 | D2D | 1.75 | 0.25 | 35.5065 | 88.2948 | [20 empty] | 11.5559 | 66.292 | 43.1631 | 5.4 | 3.129 | 92.7626 | 16.3511 | 7.3239 | 87 | 2 | 2.3 | 8.2413 | 69.1884 | 9.16 | 3.6173 | 7
Nokia, Nokia Shanghai Bell [CW_AP2D_H2_D04] | 2 | 69 | 3.5 | AP2D | NLOS | 2.6 | 1.75 | 30.3725 | 87.1273 |  | Nokia, Nokia Shanghai Bell [WB_D2D_H1_D02] | 2 | 57 | 3.5 | D2D | 1.75 | 0.25 | 31.4198 | 94.1786 | [20 empty] | 11.5559 | 66.2568 | 42.2643 | 5.4 | 3.129 | 92.5735 | 16.2597 | 7.3239 | 87 | 2 | 2.3 | 30.0662 | 79.2436 | 14.7808 | 3.6173 | 7
Nokia, Nokia Shanghai Bell [CW_AP2D_H2_D04] | 2 | 69 | 3.5 | AP2D | NLOS | 2.6 | 1.75 | 30.6511 | 88.5712 |  | Nokia, Nokia Shanghai Bell [WB_D2D_H1_D02] | 2 | 57 | 3.5 | D2D | 1.75 | 0.25 | 41.2302 | 90.7864 | [20 empty] | 11.5559 | 66.2437 | 41.3659 | 5.4 | 3.129 | 92.4829 | 16.1664 | 7.3239 | 87 | 2 | 2.3 | 29.8489 | 80.0814 | 14.7493 | 3.6173 | 7
Nokia, Nokia Shanghai Bell [CW_AP2D_H2_D04] | 2 | 69 | 3.5 | AP2D | NLOS | 2.6 | 1.75 | 30.9595 | 89.3103 |  | Nokia, Nokia Shanghai Bell [WB_D2D_H1_D02] | 2 | 57 | 3.5 | D2D | 1.75 | 0.25 | 26.3429 | 71.9465 | [20 empty] | 11.5559 | 66.0797 | 40.4678 | 5.4 | 3.129 | 92.3213 | 16.0711 | 7.3239 | 87 | 2 | 2.3 | 19.4344 | 77.7422 | 12.8857 | 3.6173 | 7
Nokia, Nokia Shanghai Bell [CW_AP2D_H2_D04] | 2 | 69 | 3.5 | AP2D | NLOS | 2.6 | 1.75 | 31.2968 | 86.8626 |  | Nokia, Nokia Shanghai Bell [WB_D2D_H1_D02] | 2 | 57 | 3.5 | D2D | 1.75 | 0.25 | 31.3919 | 88.8781 | [20 empty] | 11.5612 | 66.179 | 39.57 | 5.4 | 3.129 | 92.1474 | 15.9737 | 7.3239 | 87 | 2 | 2.3 | 23.9408 | 72.6608 | 13.7914 | 3.6173 | 7
Nokia, Nokia Shanghai Bell [CW_AP2D_H2_D04] | 2 | 69 | 3.5 | AP2D | NLOS | 2.6 | 1.75 | 31.6621 | 87.7225 |  | Nokia, Nokia Shanghai Bell [WB_D2D_H1_D02] | 2 | 57 | 3.5 | D2D | 1.75 | 0.25 | 54.6824 | 87.3482 | [20 empty] | 11.5612 | 66.2523 | 38.6726 | 5.4 | 3.129 | 91.8365 | 15.874 | 7.3239 | 87 | 2 | 2.3 | 14.1973 | 68.0635 | 11.5221 | 3.6173 | 7
Nokia, Nokia Shanghai Bell [CW_AP2D_H2_D04] | 2 | 69 | 3.5 | AP2D | NLOS | 2.6 | 1.75 | 32.0545 | 84.87 |  | Nokia, Nokia Shanghai Bell [WB_D2D_H1_D02] | 2 | 57 | 3.5 | D2D | 1.75 | 0.25 | 86.3492 | 89.082 | [20 empty] | 11.5612 | 66.2177 | 37.7756 | 5.4 | 3.129 | 91.6682 | 15.7721 | 7.3239 | 87 | 2 | 2.3 | 12.4754 | 64.3575 | 10.9606 | 3.6173 | 7
Nokia, Nokia Shanghai Bell [CW_AP2D_H2_D04] | 2 | 69 | 3.5 | AP2D | NLOS | 2.6 | 1.75 | 32.4729 | 85.3315 |  | Nokia, Nokia Shanghai Bell [WB_D2D_H1_D02] | 2 | 57 | 3.5 | D2D | 1.75 | 0.25 | 74.0152 | 89.4459 | [20 empty] | 11.5612 | 66.0529 | 36.879 | 5.4 | 3.129 | 91.2547 | 15.6678 | 7.3239 | 87 | 2 | 2.3 | 28.7407 | 80.7411 | 14.585 | 3.6173 | 7
Nokia, Nokia Shanghai Bell [CW_AP2D_H2_D04] | 2 | 69 | 3.5 | AP2D | NLOS | 2.6 | 1.75 | 32.9164 | 83.6434 |  | Nokia, Nokia Shanghai Bell [WB_D2D_H1_D02] | 2 | 57 | 3.5 | D2D | 1.75 | 0.25 | 31.7356 | 80.4199 | [20 empty] | 11.5612 | 66.0095 | 35.9828 | 5.4 | 3.129 | 90.9304 | 15.561 | 7.3239 | 87 | 2 | 2.3 | 5.3866 | 59.1128 | 7.3131 | 3.6173 | 7
Nokia, Nokia Shanghai Bell [CW_AP2D_H2_D04] | 2 | 69 | 3.5 | AP2D | NLOS | 2.6 | 1.75 | 33.384 | 84.0411 |  | Nokia, Nokia Shanghai Bell [WB_D2D_H1_D02] | 2 | 57 | 3.5 | D2D | 1.75 | 0.25 | 19.6308 | 65.8255 | [20 empty] | 11.5612 | 65.9039 | 35.0872 | 5.4 | 3.129 | 90.7634 | 15.4515 | 7.3239 | 87 | 2 | 2.3 | 9.0212 | 68.9742 | 9.5526 | 3.6173 | 7
Nokia, Nokia Shanghai Bell [CW_AP2D_H2_D04] | 2 | 69 | 3.5 | AP2D | NLOS | 2.6 | 1.75 | 33.8746 | 83.7749 |  | Nokia, Nokia Shanghai Bell [WB_D2D_H1_D02] | 2 | 57 | 3.5 | D2D | 1.75 | 0.25 | 12.6408 | 72.8635 | [20 empty] | 11.5612 | 66.1884 | 34.1921 | 5.4 | 3.129 | 90.6334 | 15.3393 | 7.3239 | 87 | 2 | 2.3 | 16.7319 | 64.6902 | 12.2355 | 3.6173 | 7
Nokia, Nokia Shanghai Bell [CW_AP2D_H2_D04] | 2 | 69 | 3.5 | AP2D | NLOS | 2.6 | 1.75 | 34.3874 | 82.0319 |  | Nokia, Nokia Shanghai Bell [WB_D2D_H1_D02] | 2 | 57 | 3.5 | D2D | 1.75 | 0.25 | 36.6926 | 101.4849 | [20 empty] | 11.5612 | 65.9084 | 33.2975 | 5.4 | 3.129 | 90.2683 | 15.2241 | 7.3239 | 87 | 2 | 2.3 | 14.7562 | 66.4772 | 11.6897 | 3.6173 | 7
Nokia, Nokia Shanghai Bell [CW_AP2D_H2_D04] | 2 | 69 | 3.5 | AP2D | NLOS | 2.6 | 1.75 | 34.9212 | 80.784 |  | Nokia, Nokia Shanghai Bell [WB_D2D_H1_D02] | 2 | 57 | 3.5 | D2D | 1.75 | 0.25 | 22.5728 | 74.4069 | [20 empty] | 11.5612 | 66.1364 | 32.4036 | 5.4 | 3.129 | 90.0827 | 15.1059 | 7.3239 | 87 | 2 | 2.3 | 27.5634 | 84.3032 | 14.4033 | 3.6173 | 7
Nokia, Nokia Shanghai Bell [CW_AP2D_H2_D04] | 2 | 69 | 3.5 | AP2D | NLOS | 2.6 | 1.75 | 35.4752 | 82.3867 |  | Nokia, Nokia Shanghai Bell [WB_D2D_H1_D02] | 2 | 57 | 3.5 | D2D | 1.75 | 0.25 | 75.316 | 98.1747 | [20 empty] | 11.5612 | 66.4416 | 31.5103 | 5.4 | 3.129 | 89.5044 | 14.9845 | 7.3239 | 87 | 2 | 2.3 | 17.6496 | 75.1396 | 12.4674 | 3.6173 | 7
Nokia, Nokia Shanghai Bell [CW_AP2D_H2_D04] | 2 | 69 | 3.5 | AP2D | NLOS | 2.6 | 1.75 | 36.0484 | 83.465 |  | Nokia, Nokia Shanghai Bell [WB_D2D_H1_D02] | 2 | 57 | 3.5 | D2D | 1.75 | 0.25 | 52.9772 | 82.8929 | [20 empty] | 11.5612 | 66.1331 | 30.6177 | 5.4 | 3.129 | 89.2584 | 14.8597 | 7.3239 | 87 | 2 | 2.3 | 28.2941 | 87.8033 | 14.517 | 3.6173 | 7
Nokia, Nokia Shanghai Bell [CW_AP2D_H2_D04] | 2 | 69 | 3.5 | AP2D | NLOS | 2.6 | 1.75 | 36.64 | 82.9453 |  | Nokia, Nokia Shanghai Bell [WB_D2D_H1_D02] | 2 | 57 | 3.5 | D2D | 1.75 | 0.25 | 31.1964 | 90.9558 | [20 empty] | 11.5612 | 66.0832 | 29.726 | 5.4 | 3.129 | 88.7283 | 14.7314 | 7.3239 | 87 | 2 | 2.3 | 2.8204 | 60.1437 | 4.503 | 3.6173 | 7
Nokia, Nokia Shanghai Bell [CW_AP2D_H2_D04] | 2 | 69 | 3.5 | AP2D | NLOS | 2.6 | 1.75 | 37.249 | 84.6101 |  | Nokia, Nokia Shanghai Bell [WB_D2D_H1_D02] | 2 | 57 | 3.5 | D2D | 1.75 | 0.25 | 11.2548 | 79.3895 | [20 empty] | 11.5612 | 65.9601 | 28.8351 | 5.4 | 3.129 | 88.3315 | 14.5992 | 7.3239 | 87 | 2 | 2.3 | 34.9716 | 80.5496 | 15.4372 | 3.6173 | 7
Nokia, Nokia Shanghai Bell [CW_AP2D_H2_D04] | 2 | 69 | 3.5 | AP2D | NLOS | 2.6 | 1.75 | 37.8747 | 85.2376 |  | Nokia, Nokia Shanghai Bell [WB_D2D_H1_D02] | 2 | 57 | 3.5 | D2D | 1.75 | 0.25 | 55.2675 | 108.3884 | [20 empty] | 11.5612 | 66.3181 | 27.9452 | 5.4 | 3.129 | 87.8727 | 14.4631 | 7.3239 | 87 | 2 | 2.3 | 11.3408 | 71.7927 | 10.5464 | 3.6173 | 7
Nokia, Nokia Shanghai Bell [CW_AP2D_H2_D04] | 2 | 69 | 3.5 | AP2D | NLOS | 2.6 | 1.75 | 38.5161 | 87.0251 |  | Nokia, Nokia Shanghai Bell [WB_D2D_H1_D02] | 2 | 57 | 3.5 | D2D | 1.75 | 0.25 | 34.0156 | 92.2437 | [20 empty] | 11.5612 | 66.1982 | 27.0563 | 5.4 | 3.129 | 87.3786 | 14.3227 | 7.3239 | 87 | 2 | 2.3 | 27.3382 | 77.4373 | 14.3677 | 3.6173 | 7
Nokia, Nokia Shanghai Bell [CW_AP2D_H2_D04] | 2 | 69 | 3.5 | AP2D | NLOS | 2.6 | 1.75 | 39.1726 | 87.3251 |  | Nokia, Nokia Shanghai Bell [WB_D2D_H1_D02] | 2 | 57 | 3.5 | D2D | 1.75 | 0.25 | 20.9732 | 86.9247 | [20 empty] | 11.5612 | 65.7652 | 26.1685 | 5.4 | 3.129 | 87.1808 | 14.1778 | 7.3239 | 87 | 2 | 2.3 | 3.1571 | 52.5097 | 4.9929 | 3.6173 | 7
Nokia, Nokia Shanghai Bell [CW_AP2D_H2_D04] | 2 | 69 | 3.5 | AP2D | NLOS | 2.6 | 1.75 | 39.8433 | 86.2774 |  | Nokia, Nokia Shanghai Bell [WB_D2D_H1_D02] | 2 | 57 | 3.5 | D2D | 1.75 | 0.25 | 21.8714 | 82.7484 | [20 empty] | 11.5612 | 66.0562 | 25.282 | 5.4 | 3.129 | 86.7547 | 14.0281 | 7.3239 | 87 | 2 | 2.3 | 30.7219 | 72.9711 | 14.8745 | 3.6173 | 7
Nokia, Nokia Shanghai Bell [CW_AP2D_H2_D04] | 2 | 69 | 3.5 | AP2D | NLOS | 2.6 | 1.75 | 40.5276 | 86.9244 |  | Nokia, Nokia Shanghai Bell [WB_D2D_H1_D02] | 2 | 57 | 3.5 | D2D | 1.75 | 0.25 | 60.16 | 111.3601 | [20 empty] | 11.5612 | 66.1074 | 24.3969 | 5.4 | 3.129 | 86.3746 | 13.8734 | 7.3239 | 87 | 2 | 2.3 | 26.5172 | 81.7121 | 14.2353 | 3.6173 | 7
Nokia, Nokia Shanghai Bell [CW_AP2D_H2_D04] | 2 | 69 | 3.5 | AP2D | NLOS | 2.6 | 1.75 | 41.2249 | 86.2863 |  | Nokia, Nokia Shanghai Bell [WB_D2D_H1_D02] | 2 | 57 | 3.5 | D2D | 1.75 | 0.25 | 40.7374 | 98.6435 | [20 empty] | 11.5612 | 66.2163 | 23.5134 | 5.4 | 3.129 | 85.6563 | 13.7132 | 7.3239 | 87 | 2 | 2.3 | 5.6067 | 65.3674 | 7.4871 | 3.6173 | 7
Nokia, Nokia Shanghai Bell [CW_AP2D_H2_D04] | 2 | 69 | 3.5 | AP2D | NLOS | 2.6 | 1.75 | 41.9344 | 87.6004 |  | Nokia, Nokia Shanghai Bell [WB_D2D_H1_D02] | 2 | 57 | 3.5 | D2D | 1.75 | 0.25 | 21.2067 | 86.4827 | [20 empty] | 11.5612 | 66.0309 | 22.6317 | 5.4 | 3.129 | 85.2029 | 13.5472 | 7.3239 | 87 | 2 | 2.3 | 30.5984 | 77.7306 | 14.857 | 3.6173 | 7
Nokia, Nokia Shanghai Bell [CW_AP2D_H2_D04] | 2 | 69 | 3.5 | AP2D | NLOS | 2.6 | 1.75 | 42.6555 | 89.6367 |  | Nokia, Nokia Shanghai Bell [WB_D2D_H1_D02] | 2 | 57 | 3.5 | D2D | 1.75 | 0.25 | 34.4381 | 96.5685 | [20 empty] | 11.5612 | 65.9775 | 21.7519 | 5.4 | 3.129 | 84.7556 | 13.375 | 7.3239 | 87 | 2 | 2.3 | 29.1103 | 77.6871 | 14.6405 | 3.6173 | 7
Nokia, Nokia Shanghai Bell [CW_AP2D_H2_D04] | 2 | 69 | 3.5 | AP2D | NLOS | 2.6 | 1.75 | 43.3877 | 88.8703 |  | Nokia, Nokia Shanghai Bell [WB_D2D_H1_D02] | 2 | 57 | 3.5 | D2D | 1.75 | 0.25 | 82.3204 | 121.352 | [20 empty] | 11.5612 | 66.2201 | 20.8743 | 5.4 | 3.129 | 83.9537 | 13.1961 | 7.3239 | 87 | 2 | 2.3 | 2.1251 | 51.5683 | 3.2739 | 3.6173 | 7
Nokia, Nokia Shanghai Bell [CW_AP2D_H2_D04] | 2 | 69 | 3.5 | AP2D | NLOS | 2.6 | 1.75 | 44.1304 | 90.1279 |  | Nokia, Nokia Shanghai Bell [WB_D2D_H1_D02] | 2 | 57 | 3.5 | D2D | 1.75 | 0.25 | 61.4722 | 107.2837 | [20 empty] | 11.5612 | 66.2569 | 19.9992 | 5.4 | 3.129 | 83.7192 | 13.0101 | 7.3239 | 87 | 2 | 2.3 | 23.7887 | 81.7743 | 13.7637 | 3.6173 | 7
Nokia, Nokia Shanghai Bell [CW_AP2D_H2_D04] | 2 | 69 | 3.5 | AP2D | NLOS | 2.6 | 1.75 | 44.8831 | 89.8951 |  | Nokia, Nokia Shanghai Bell [WB_D2D_H1_D02] | 2 | 57 | 3.5 | D2D | 1.75 | 0.25 | 41.9106 | 104.3006 | [20 empty] | 11.5612 | 66.1409 | 19.1269 | 5.4 | 3.129 | 83.1346 | 12.8165 | 7.3239 | 87 | 2 | 2.3 | 22.868 | 67.7516 | 13.5923 | 3.6173 | 7
Nokia, Nokia Shanghai Bell [CW_AP2D_H2_D04] | 2 | 69 | 3.5 | AP2D | NLOS | 2.6 | 1.75 | 45.6453 | 89.7724 |  | Nokia, Nokia Shanghai Bell [WB_D2D_H1_D02] | 2 | 57 | 3.5 | D2D | 1.75 | 0.25 | 53.0213 | 79.8464 | [20 empty] | 11.5612 | 66.2632 | 18.258 | 5.4 | 3.129 | 82.3004 | 12.6145 | 7.3239 | 87 | 2 | 2.3 | 8.9459 | 65.0616 | 9.5162 | 3.6173 | 7
Nokia, Nokia Shanghai Bell [CW_AP2D_H2_D04] | 2 | 69 | 3.5 | AP2D | NLOS | 2.6 | 1.75 | 46.4165 | 90.4798 |  | Nokia, Nokia Shanghai Bell [WB_D2D_H1_D02] | 2 | 57 | 3.5 | D2D | 1.75 | 0.25 | 30.5689 | 72.9662 | [20 empty] | 11.5612 | 66.3429 | 17.3927 | 5.4 | 3.129 | 82.0685 | 12.4037 | 7.3239 | 87 | 2 | 2.3 | 16.3532 | 75.9208 | 12.136 | 3.6173 | 7
Nokia, Nokia Shanghai Bell [CW_AP2D_H2_D04] | 2 | 69 | 3.5 | AP2D | NLOS | 2.6 | 1.75 | 47.1963 | 92.5659 |  | Nokia, Nokia Shanghai Bell [WB_D2D_H1_D02] | 2 | 57 | 3.5 | D2D | 1.75 | 0.25 | 22.5874 | 79.6323 | [20 empty] | 11.5612 | 66.1174 | 16.5318 | 5.4 | 3.129 | 81.6901 | 12.1832 | 7.3239 | 87 | 2 | 2.3 | 32.7926 | 83.5611 | 15.1578 | 3.6173 | 7
Nokia, Nokia Shanghai Bell [CW_AP2D_H2_D04] | 2 | 69 | 3.5 | AP2D | NLOS | 2.6 | 1.75 | 47.9843 | 92.5163 |  | Nokia, Nokia Shanghai Bell [WB_D2D_H1_D02] | 2 | 57 | 3.5 | D2D | 1.75 | 0.25 | 51.0999 | 107.6687 | [20 empty] | 11.5612 | 66.2082 | 15.6759 | 5.4 | 3.129 | 80.8029 | 11.9523 | 7.3239 | 87 | 2 | 2.3 | 17.0903 | 77.9708 | 12.3275 | 3.6173 | 7
Nokia, Nokia Shanghai Bell [CW_AP2D_H2_D04] | 2 | 69 | 3.5 | AP2D | NLOS | 2.6 | 1.75 | 48.78 | 93.8043 |  | Nokia, Nokia Shanghai Bell [WB_D2D_H1_D02] | 2 | 57 | 3.5 | D2D | 1.75 | 0.25 | 10.5423 | 67.172 | [20 empty] | 11.5612 | 66.2173 | 15.0143 | 5.4 | 3.129 | 80.0516 | 11.765 | 7.3239 | 87 | 2 | 2.3 | 5.6309 | 62.7321 | 7.5058 | 3.6173 | 7
Nokia, Nokia Shanghai Bell [CW_AP2D_H2_D04] | 2 | 69 | 3.5 | AP2D | NLOS | 2.6 | 1.75 | 49.5832 | 93.176 |  | Nokia, Nokia Shanghai Bell [WB_D2D_H1_D02] | 2 | 57 | 3.5 | D2D | 1.75 | 0.25 | 45.5062 | 101.3264 | [20 empty] | 11.5612 | 66.0943 | 16.8187 | 5.4 | 3.129 | 82.7479 | 12.2579 | 7.3239 | 87 | 2 | 2.3 | 24.4364 | 74.7474 | 13.8804 | 3.6173 | 7
Nokia, Nokia Shanghai Bell [CW_AP2D_H2_D04] | 2 | 69 | 3.5 | AP2D | NLOS | 2.6 | 1.75 | 50.3934 | 93.6037 |  | Nokia, Nokia Shanghai Bell [WB_D2D_H1_D02] | 2 | 57 | 3.5 | D2D | 1.75 | 0.25 | 23.1644 | 84.813 | [20 empty] | 11.5661 | 66.0992 | 17.6084 | 5.4 | 3.129 | 83.1177 | 12.4572 | 7.3239 | 87 | 2 | 2.3 | 34.0672 | 76.5904 | 15.3234 | 3.6173 | 7
Nokia, Nokia Shanghai Bell [CW_AP2D_H2_D04] | 2 | 69 | 3.5 | AP2D | NLOS | 2.6 | 1.75 | 51.2103 | 95.2144 |  | Nokia, Nokia Shanghai Bell [WB_D2D_H1_D02] | 2 | 57 | 3.5 | D2D | 1.75 | 0.25 | 44.2813 | 103.5011 | [20 empty] | 11.5661 | 65.9462 | 18.4098 | 5.4 | 3.129 | 83.8319 | 12.6505 | 7.3239 | 87 | 2 | 2.3 | 16.3675 | 81.0202 | 12.1398 | 3.6173 | 7
Nokia, Nokia Shanghai Bell [CW_AP2D_H2_D04] | 2 | 69 | 3.5 | AP2D | NLOS | 2.6 | 1.75 | 52.0335 | 94.5305 |  | Nokia, Nokia Shanghai Bell [WB_D2D_H1_D02] | 2 | 57 | 3.5 | D2D | 1.75 | 0.25 | 17.2273 | 57.6417 | [20 empty] | 11.5661 | 66.1464 | 19.2215 | 5.4 | 3.129 | 84.5559 | 12.8379 | 7.3239 | 87 | 2 | 2.3 | 9.8526 | 71.1187 | 9.9355 | 3.6173 | 7
Nokia, Nokia Shanghai Bell [CW_AP2D_H2_D04] | 2 | 69 | 3.5 | AP2D | NLOS | 2.6 | 1.75 | 52.8629 | 95.231 |  | Nokia, Nokia Shanghai Bell [WB_D2D_H1_D02] | 2 | 57 | 3.5 | D2D | 1.75 | 0.25 | 37.8461 | 94.7155 | [20 empty] | 11.5661 | 66.2053 | 20.0422 | 5.4 | 3.129 | 85.3973 | 13.0194 | 7.3239 | 87 | 2 | 2.3 | 31.2849 | 85.5278 | 14.9533 | 3.6173 | 7
Nokia, Nokia Shanghai Bell [CW_AP2D_H2_D04] | 2 | 69 | 3.5 | AP2D | NLOS | 2.6 | 1.75 | 53.6981 | 95.8243 |  | Nokia, Nokia Shanghai Bell [WB_D2D_H1_D02] | 2 | 57 | 3.5 | D2D | 1.75 | 0.25 | 16.8508 | 78.9511 | [20 empty] | 11.5661 | 66.0884 | 20.8708 | 5.4 | 3.129 | 86.1806 | 13.1954 | 7.3239 | 87 | 2 | 2.3 | 33.4414 | 89.1749 | 15.2429 | 3.6173 | 7
Nokia, Nokia Shanghai Bell [CW_AP2D_H2_D04] | 2 | 69 | 3.5 | AP2D | NLOS | 2.6 | 1.75 | 54.5389 | 95.38 |  | Nokia, Nokia Shanghai Bell [WB_D2D_H1_D02] | 2 | 57 | 3.5 | D2D | 1.75 | 0.25 | 63.5447 | 110.2126 | [20 empty] | 11.5661 | 66.1835 | 21.7066 | 5.4 | 3.129 | 87.0444 | 13.3659 | 7.3239 | 87 | 2 | 2.3 | 14.9246 | 72.1765 | 11.739 | 3.6173 | 7
Nokia, Nokia Shanghai Bell [CW_AP2D_H2_D04] | 2 | 69 | 3.5 | AP2D | NLOS | 2.6 | 1.75 | 55.3849 | 94.8147 |  | Nokia, Nokia Shanghai Bell [WB_D2D_H1_D02] | 2 | 57 | 3.5 | D2D | 1.75 | 0.25 | 42.5061 | 90.9959 | [20 empty] | 11.5661 | 66.3831 | 22.5485 | 5.4 | 3.129 | 87.5629 | 13.5312 | 7.3239 | 87 | 2 | 2.3 | 27.1898 | 75.8432 | 14.3441 | 3.6173 | 7
Nokia, Nokia Shanghai Bell [CW_AP2D_H2_D04] | 2 | 69 | 3.5 | AP2D | NLOS | 2.6 | 1.75 | 56.236 | 96.2582 |  | Nokia, Nokia Shanghai Bell [WB_D2D_H1_D02] | 2 | 57 | 3.5 | D2D | 1.75 | 0.25 | 14.4187 | 85.7781 | [20 empty] | 11.5661 | 65.9882 | 23.3961 | 5.4 | 3.129 | 87.96 | 13.6914 | 7.3239 | 87 | 2 | 2.3 | 5.3017 | 61.677 | 7.2442 | 3.6173 | 7
Nokia, Nokia Shanghai Bell [CW_AP2D_H2_D04] | 2 | 69 | 3.5 | AP2D | NLOS | 2.6 | 1.75 | 57.0919 | 97.8343 |  | Nokia, Nokia Shanghai Bell [WB_D2D_H1_D02] | 2 | 57 | 3.5 | D2D | 1.75 | 0.25 | 15.0153 | 78.5617 | [20 empty] | 11.5661 | 65.727 | 24.2487 | 5.4 | 3.129 | 88.4329 | 13.8469 | 7.3239 | 87 | 2 | 2.3 | 9.3875 | 70.4052 | 9.7255 | 3.6173 | 7
Nokia, Nokia Shanghai Bell [CW_AP2D_H2_D04] | 2 | 69 | 3.5 | AP2D | NLOS | 2.6 | 1.75 | 57.9525 | 97.004 |  | Nokia, Nokia Shanghai Bell [WB_D2D_H1_D02] | 2 | 57 | 3.5 | D2D | 1.75 | 0.25 | 62.79 | 104.8764 | [20 empty] | 11.5661 | 66.1414 | 25.1058 | 5.4 | 3.129 | 88.7205 | 13.9977 | 7.3239 | 87 | 2 | 2.3 | 5.3818 | 48.7883 | 7.3092 | 3.6173 | 7
Nokia, Nokia Shanghai Bell [CW_AP2D_H2_D04] | 2 | 69 | 3.5 | AP2D | NLOS | 2.6 | 1.75 | 58.8174 | 95.6592 |  | Nokia, Nokia Shanghai Bell [WB_D2D_H1_D02] | 2 | 57 | 3.5 | D2D | 1.75 | 0.25 | 50.5931 | 99.631 | [20 empty] | 11.5661 | 66.0376 | 25.9669 | 5.4 | 3.129 | 89.1035 | 14.1442 | 7.3239 | 87 | 2 | 2.3 | 2.7069 | 58.4486 | 4.3247 | 3.6173 | 7
Nokia, Nokia Shanghai Bell [CW_AP2D_H2_D04] | 2 | 69 | 3.5 | AP2D | NLOS | 2.6 | 1.75 | 59.6866 | 94.8474 |  | Nokia, Nokia Shanghai Bell [WB_D2D_H1_D02] | 2 | 57 | 3.5 | D2D | 1.75 | 0.25 | 22.171 | 83.7008 | [20 empty] | 11.5661 | 66.0126 | 26.8317 | 5.4 | 3.129 | 89.4223 | 14.2865 | 7.3239 | 87 | 2 | 2.3 | 19.0586 | 63.0349 | 12.8009 | 3.6173 | 7
Nokia, Nokia Shanghai Bell [CW_AP2D_H2_D04] | 2 | 69 | 3.5 | AP2D | NLOS | 2.6 | 1.75 | 60.5598 | 98.0622 |  | Nokia, Nokia Shanghai Bell [WB_D2D_H1_D02] | 2 | 57 | 3.5 | D2D | 1.75 | 0.25 | 27.2276 | 96.3536 | [20 empty] | 11.5661 | 66.1226 | 27.6998 | 5.4 | 3.129 | 89.9638 | 14.4248 | 7.3239 | 87 | 2 | 2.3 | 10.5366 | 66.8491 | 10.227 | 3.6173 | 7
Nokia, Nokia Shanghai Bell [CW_AP2D_H2_D04] | 2 | 69 | 3.5 | AP2D | NLOS | 2.6 | 1.75 | 47.016 | 80.8356 |  | Nokia, Nokia Shanghai Bell [WB_D2D_H1_D02] | 2 | 57 | 3.5 | D2D | 1.75 | 0.25 | 64.9858 | 103.8555 | [20 empty] | 11.5661 | 66.1903 | 28.5709 | 5.4 | 3.129 | 90.4137 | 14.5592 | 7.3239 | 87 | 2 | 2.3 | 3.1188 | 52.8643 | 4.9399 | 3.6173 | 7
Nokia, Nokia Shanghai Bell [CW_AP2D_H2_D04] | 2 | 69 | 3.5 | AP2D | NLOS | 2.6 | 1.75 | 46.179 | 80.4862 |  | Nokia, Nokia Shanghai Bell [WB_D2D_H1_D02] | 2 | 57 | 3.5 | D2D | 1.75 | 0.25 | 57.1431 | 110.7272 | [20 empty] | 11.5661 | 66.192 | 29.4448 | 5.4 | 3.129 | 90.7159 | 14.6901 | 7.3239 | 87 | 2 | 2.3 | 26.7395 | 65.0172 | 14.2715 | 3.6173 | 7
Nokia, Nokia Shanghai Bell [CW_AP2D_H2_D04] | 2 | 69 | 3.5 | AP2D | NLOS | 2.6 | 1.75 | 45.3486 | 80.8711 |  | Nokia, Nokia Shanghai Bell [WB_D2D_H1_D02] | 2 | 57 | 3.5 | D2D | 1.75 | 0.25 | 43.0526 | 106.2312 | [20 empty] | 11.5661 | 66.1382 | 30.3211 | 5.4 | 3.129 | 91.3074 | 14.8175 | 7.3239 | 87 | 2 | 2.3 | 19.8765 | 71.4978 | 12.9834 | 3.6173 | 7
Nokia, Nokia Shanghai Bell [CW_AP2D_H2_D04] | 2 | 69 | 3.5 | AP2D | NLOS | 2.6 | 1.75 | 44.5253 | 80.489 |  | Nokia, Nokia Shanghai Bell [WB_D2D_H1_D02] | 2 | 57 | 3.5 | D2D | 1.75 | 0.25 | 59.2745 | 105.8758 | [20 empty] | 11.5661 | 66.1559 | 31.1998 | 5.4 | 3.129 | 92.1239 | 14.9415 | 7.3239 | 87 | 2 | 2.3 | 31.1043 | 82.5607 | 14.9282 | 3.6173 | 7
Nokia, Nokia Shanghai Bell [CW_AP2D_H2_D04] | 2 | 69 | 3.5 | AP2D | NLOS | 2.6 | 1.75 | 43.7093 | 80.1244 |  | Nokia, Nokia Shanghai Bell [WB_D2D_H1_D02] | 2 | 57 | 3.5 | D2D | 1.75 | 0.25 | 53.3832 | 112.6461 | [20 empty] | 11.5661 | 66.1548 | 32.0806 | 5.4 | 3.129 | 92.5085 | 15.0624 | 7.3239 | 87 | 2 | 2.3 | 20.5259 | 80.2333 | 13.123 | 3.6173 | 7
Nokia, Nokia Shanghai Bell [CW_AP2D_H2_D04] | 2 | 69 | 3.5 | AP2D | NLOS | 2.6 | 1.75 | 42.901 | 80.2145 |  | Nokia, Nokia Shanghai Bell [WB_D2D_H1_D02] | 2 | 57 | 3.5 | D2D | 1.75 | 0.25 | 33.9544 | 96.6648 | [20 empty] | 11.5661 | 66.1585 | 32.9633 | 5.4 | 3.129 | 93.0183 | 15.1803 | 7.3239 | 87 | 2 | 2.3 | 33.9668 | 73.9994 | 15.3105 | 3.6173 | 7
Nokia, Nokia Shanghai Bell [CW_AP2D_H2_D04] | 2 | 69 | 3.5 | AP2D | NLOS | 2.6 | 1.75 | 42.1011 | 80.1663 |  | Nokia, Nokia Shanghai Bell [WB_D2D_H1_D02] | 2 | 57 | 3.5 | D2D | 1.75 | 0.25 | 53.7611 | 101.8675 | [20 empty] | 11.5661 | 65.8627 | 33.8478 | 5.4 | 3.129 | 93.6802 | 15.2953 | 7.3239 | 87 | 2 | 2.3 | 26.8317 | 69.2149 | 14.2865 | 3.6173 | 7
Nokia, Nokia Shanghai Bell [CW_AP2D_H2_D04] | 2 | 69 | 3.5 | AP2D | NLOS | 2.6 | 1.75 | 41.3098 | 80.2159 |  | Nokia, Nokia Shanghai Bell [WB_D2D_H1_D02] | 2 | 57 | 3.5 | D2D | 1.75 | 0.25 | 78.7185 | 117.0614 | [20 empty] | 11.5707 | 65.968 | 34.7339 | 5.4 | 3.129 | 94.0236 | 15.4075 | 7.3239 | 87 | 2 | 2.3 | 33.3263 | 88.8987 | 15.2279 | 3.6173 | 7
Nokia, Nokia Shanghai Bell [CW_AP2D_H2_D04] | 2 | 69 | 3.5 | AP2D | NLOS | 2.6 | 1.75 | 40.5278 | 79.9995 |  | Nokia, Nokia Shanghai Bell [WB_D2D_H1_D02] | 2 | 57 | 3.5 | D2D | 1.75 | 0.25 | 69.8402 | 106.6277 | [20 empty] | 11.5707 | 65.9983 | 35.6216 | 5.4 | 3.129 | 94.3398 | 15.5171 | 7.3239 | 87 | 2 | 2.3 | 26.3809 | 78.0769 | 14.2129 | 3.6173 | 7
Nokia, Nokia Shanghai Bell [CW_AP2D_H2_D04] | 2 | 69 | 3.5 | AP2D | NLOS | 2.6 | 1.75 | 39.7555 | 78.6195 |  | Nokia, Nokia Shanghai Bell [WB_D2D_H1_D02] | 2 | 57 | 3.5 | D2D | 1.75 | 0.25 | 23.7708 | 79.3692 | [20 empty] | 11.5707 | 66.1732 | 36.5107 | 5.4 | 3.129 | 94.9384 | 15.6242 | 7.3239 | 87 | 2 | 2.3 | 10.6963 | 63.6743 | 10.2923 | 3.6173 | 7
Nokia, Nokia Shanghai Bell [CW_AP2D_H2_D04] | 2 | 69 | 3.5 | AP2D | NLOS | 2.6 | 1.75 | 38.9936 | 76.7445 |  | Nokia, Nokia Shanghai Bell [WB_D2D_H1_D02] | 2 | 57 | 3.5 | D2D | 1.75 | 0.25 | 48.992 | 99.638 | [20 empty] | 11.5707 | 66.0075 | 37.4011 | 5.4 | 3.129 | 95.3633 | 15.7288 | 7.3239 | 87 | 2 | 2.3 | 4.887 | 57.1789 | 6.8904 | 3.6173 | 7
Nokia, Nokia Shanghai Bell [CW_AP2D_H2_D04] | 2 | 69 | 3.5 | AP2D | NLOS | 2.6 | 1.75 | 38.2426 | 78.4529 |  | Nokia, Nokia Shanghai Bell [WB_D2D_H1_D02] | 2 | 57 | 3.5 | D2D | 1.75 | 0.25 | 77.2992 | 103.7831 | [20 empty] | 11.5707 | 66.271 | 38.2928 | 5.4 | 3.129 | 95.7722 | 15.8312 | 7.3239 | 87 | 2 | 2.3 | 24.6342 | 72.7379 | 13.9154 | 3.6173 | 7
Nokia, Nokia Shanghai Bell [CW_AP2D_H2_D04] | 2 | 69 | 3.5 | AP2D | NLOS | 2.6 | 1.75 | 37.5033 | 78.0133 |  | Nokia, Nokia Shanghai Bell [WB_D2D_H1_D02] | 2 | 57 | 3.5 | D2D | 1.75 | 0.25 | 67.0545 | 106.4446 | [20 empty] | 11.5707 | 66.0449 | 39.1856 | 5.4 | 3.129 | 95.8389 | 15.9313 | 7.3239 | 87 | 2 | 2.3 | 28.7453 | 80.2966 | 14.5857 | 3.6173 | 7
Nokia, Nokia Shanghai Bell [CW_AP2D_H2_D04] | 2 | 69 | 3.5 | AP2D | NLOS | 2.6 | 1.75 | 36.7764 | 78.7015 |  | Nokia, Nokia Shanghai Bell [WB_D2D_H1_D02] | 2 | 57 | 3.5 | D2D | 1.75 | 0.25 | 65.1304 | 107.0014 | [20 empty] | 11.5707 | 66.1843 | 40.0794 | 5.4 | 3.129 | 95.9372 | 16.0292 | 7.3239 | 87 | 2 | 2.3 | 6.9766 | 67.4243 | 8.4365 | 3.6173 | 7
Nokia, Nokia Shanghai Bell [CW_AP2D_H2_D04] | 2 | 69 | 3.5 | AP2D | NLOS | 2.6 | 1.75 | 36.0624 | 79.4 |  | Nokia, Nokia Shanghai Bell [WB_D2D_H1_D02] | 2 | 57 | 3.5 | D2D | 1.75 | 0.25 | 95.9788 | 111.7342 | [20 empty] | 11.5707 | 66.1777 | 40.9743 | 5.4 | 3.129 | 95.9415 | 16.1251 | 7.3239 | 87 | 2 | 2.3 | 12.3558 | 58.562 | 10.9187 | 3.6173 | 7
Nokia, Nokia Shanghai Bell [CW_AP2D_H2_D04] | 2 | 69 | 3.5 | AP2D | NLOS | 2.6 | 1.75 | 35.3624 | 78.9389 |  | Nokia, Nokia Shanghai Bell [WB_D2D_H1_D02] | 2 | 57 | 3.5 | D2D | 1.75 | 0.25 | 84.5159 | 106.1963 | [20 empty] | 11.5707 | 66.0514 | 41.87 | 5.4 | 3.129 | 96.2216 | 16.219 | 7.3239 | 87 | 2 | 2.3 | 18.0719 | 60.6697 | 12.57 | 3.6173 | 7
Nokia, Nokia Shanghai Bell [CW_AP2D_H2_D04] | 2 | 69 | 3.5 | AP2D | NLOS | 2.6 | 1.75 | 34.6771 | 77.5959 |  | Nokia, Nokia Shanghai Bell [WB_D2D_H1_D02] | 2 | 57 | 3.5 | D2D | 1.75 | 0.25 | 62.809 | 109.4366 | [20 empty] | 11.5707 | 66.1012 | 42.7667 | 5.4 | 3.129 | 96.337 | 16.3111 | 7.3239 | 87 | 2 | 2.3 | 25.2198 | 76.7523 | 14.0174 | 3.6173 | 7
Nokia, Nokia Shanghai Bell [CW_AP2D_H2_D04] | 2 | 69 | 3.5 | AP2D | NLOS | 2.6 | 1.75 | 34.0074 | 77.1358 |  | Nokia, Nokia Shanghai Bell [WB_D2D_H1_D02] | 2 | 57 | 3.5 | D2D | 1.75 | 0.25 | 43.037 | 105.2199 | [20 empty] | 11.5707 | 65.9087 | 43.6641 | 5.4 | 3.129 | 96.4753 | 16.4012 | 7.3239 | 87 | 2 | 2.3 | 21.6708 | 72.8458 | 13.3588 | 3.6173 | 7
Nokia, Nokia Shanghai Bell [CW_AP2D_H2_D04] | 2 | 69 | 3.5 | AP2D | NLOS | 2.6 | 1.75 | 33.3542 | 76.76 |  | Nokia, Nokia Shanghai Bell [WB_D2D_H1_D02] | 2 | 57 | 3.5 | D2D | 1.75 | 0.25 | 38.2233 | 102.9499 | [20 empty] | 11.5707 | 66.2165 | 44.2928 | 5.4 | 3.129 | 96.6531 | 16.4633 | 7.3239 | 87 | 2 | 2.3 | 3.7936 | 65.6026 | 5.7905 | 3.6173 | 7
Nokia, Nokia Shanghai Bell [CW_AP2D_H2_D04] | 2 | 69 | 3.5 | AP2D | NLOS | 2.6 | 1.75 | 32.7185 | 76.5557 |  | Nokia, Nokia Shanghai Bell [WB_D2D_H1_D02] | 2 | 57 | 3.5 | D2D | 1.75 | 0.25 | 46.4162 | 95.6787 | [20 empty] | 11.5707 | 66.2763 | 44.0931 | 5.4 | 3.129 | 96.7321 | 16.4437 | 7.3239 | 87 | 2 | 2.3 | 34.0483 | 78.8574 | 15.321 | 3.6173 | 7
Nokia, Nokia Shanghai Bell [CW_AP2D_H2_D04] | 2 | 69 | 3.5 | AP2D | NLOS | 2.6 | 1.75 | 32.1014 | 76.7262 |  | Nokia, Nokia Shanghai Bell [WB_D2D_H1_D02] | 2 | 57 | 3.5 | D2D | 1.75 | 0.25 | 38.1988 | 89.0597 | [20 empty] | 11.5707 | 66.2176 | 43.1602 | 5.4 | 3.129 | 96.6665 | 16.3508 | 7.3239 | 87 | 2 | 2.3 | 20.9543 | 73.18 | 13.2127 | 3.6173 | 7
Nokia, Nokia Shanghai Bell [CW_AP2D_H2_D04] | 2 | 69 | 3.5 | AP2D | NLOS | 2.6 | 1.75 | 31.504 | 78.0187 |  | Nokia, Nokia Shanghai Bell [WB_D2D_H1_D02] | 2 | 57 | 3.5 | D2D | 1.75 | 0.25 | 31.6893 | 91.1126 | [20 empty] | 11.5707 | 66.0766 | 42.2282 | 5.4 | 3.129 | 96.4804 | 16.256 | 7.3239 | 87 | 2 | 2.3 | 20.9566 | 68.2325 | 13.2132 | 3.6173 | 7
Nokia, Nokia Shanghai Bell [CW_AP2D_H2_D04] | 2 | 69 | 3.5 | AP2D | NLOS | 2.6 | 1.75 | 30.9273 | 79.2584 |  | Nokia, Nokia Shanghai Bell [WB_D2D_H1_D02] | 2 | 57 | 3.5 | D2D | 1.75 | 0.25 | 33.3843 | 84.7157 | [20 empty] | 11.575 | 66.1711 | 41.2971 | 5.4 | 3.129 | 96.5 | 16.1592 | 7.3239 | 87 | 2 | 2.3 | 21.0461 | 84.6056 | 13.2317 | 3.6173 | 7
Nokia, Nokia Shanghai Bell [CW_AP2D_H2_D04] | 2 | 69 | 3.5 | AP2D | NLOS | 2.6 | 1.75 | 30.3727 | 78.8799 |  | Nokia, Nokia Shanghai Bell [WB_D2D_H1_D02] | 2 | 57 | 3.5 | D2D | 1.75 | 0.25 | 28.0134 | 88.8088 | [20 empty] | 11.575 | 66.197 | 40.3669 | 5.4 | 3.129 | 96.094 | 16.0603 | 7.3239 | 87 | 2 | 2.3 | 21.8304 | 82.7104 | 13.3906 | 3.6173 | 7
Nokia, Nokia Shanghai Bell [CW_AP2D_H2_D04] | 2 | 69 | 3.5 | AP2D | NLOS | 2.6 | 1.75 | 29.8412 | 80.357 |  | Nokia, Nokia Shanghai Bell [WB_D2D_H1_D02] | 2 | 57 | 3.5 | D2D | 1.75 | 0.25 | 21.6717 | 83.6074 | [20 empty] | 11.575 | 66.2573 | 39.4379 | 5.4 | 3.129 | 96.0035 | 15.9591 | 7.3239 | 87 | 2 | 2.3 | 6.4885 | 60.1421 | 8.1215 | 3.6173 | 7
Nokia, Nokia Shanghai Bell [CW_AP2D_H2_D04] | 2 | 69 | 3.5 | AP2D | NLOS | 2.6 | 1.75 | 29.3343 | 79.0729 |  | Nokia, Nokia Shanghai Bell [WB_D2D_H1_D02] | 2 | 57 | 3.5 | D2D | 1.75 | 0.25 | 68.5369 | 124.1515 | [20 empty] | 11.575 | 65.7889 | 38.5099 | 5.4 | 3.129 | 95.9204 | 15.8557 | 7.3239 | 87 | 2 | 2.3 | 3.1528 | 52.0657 | 4.9869 | 3.6173 | 7
Nokia, Nokia Shanghai Bell [CW_AP2D_H2_D04] | 2 | 69 | 3.5 | AP2D | NLOS | 2.6 | 1.75 | 28.8531 | 80.863 |  | Nokia, Nokia Shanghai Bell [WB_D2D_H1_D02] | 2 | 57 | 3.5 | D2D | 1.75 | 0.25 | 49.1595 | 108.3418 | [20 empty] | 11.575 | 65.9564 | 37.5832 | 5.4 | 3.129 | 95.8954 | 15.7499 | 7.3239 | 87 | 2 | 2.3 | 15.6566 | 76.633 | 11.947 | 3.6173 | 7
Nokia, Nokia Shanghai Bell [CW_AP2D_H2_D04] | 2 | 69 | 3.5 | AP2D | NLOS | 2.6 | 1.75 | 28.3989 | 82.1164 |  | Nokia, Nokia Shanghai Bell [WB_D2D_H1_D02] | 2 | 57 | 3.5 | D2D | 1.75 | 0.25 | 24.3495 | 91.0157 | [20 empty] | 11.575 | 65.9 | 36.6577 | 5.4 | 3.129 | 95.7048 | 15.6417 | 7.3239 | 87 | 2 | 2.3 | 11.0073 | 60.2781 | 10.4168 | 3.6173 | 7
Nokia, Nokia Shanghai Bell [CW_AP2D_H2_D04] | 2 | 69 | 3.5 | AP2D | NLOS | 2.6 | 1.75 | 27.9732 | 81.983 |  | Nokia, Nokia Shanghai Bell [WB_D2D_H1_D02] | 2 | 57 | 3.5 | D2D | 1.75 | 0.25 | 62.4213 | 110.9907 | [20 empty] | 11.575 | 66.4219 | 35.7337 | 5.4 | 3.129 | 95.106 | 15.5308 | 7.3239 | 87 | 2 | 2.3 | 24.7584 | 73.9295 | 13.9372 | 3.6173 | 7
Nokia, Nokia Shanghai Bell [CW_AP2D_H2_D04] | 2 | 69 | 3.5 | AP2D | NLOS | 2.6 | 1.75 | 27.5772 | 80.0258 |  | Nokia, Nokia Shanghai Bell [WB_D2D_H1_D02] | 2 | 57 | 3.5 | D2D | 1.75 | 0.25 | 56.7314 | 102.2475 | [20 empty] | 11.575 | 66.2838 | 34.8111 | 5.4 | 3.129 | 94.6315 | 15.4172 | 7.3239 | 87 | 2 | 2.3 | 34.5245 | 76.8669 | 15.3813 | 3.6173 | 7
Nokia, Nokia Shanghai Bell [CW_AP2D_H2_D04] | 2 | 69 | 3.5 | AP2D | NLOS | 2.6 | 1.75 | 27.2121 | 80.606 |  | Nokia, Nokia Shanghai Bell [WB_D2D_H1_D02] | 2 | 57 | 3.5 | D2D | 1.75 | 0.25 | 39.3332 | 84.9882 | [20 empty] | 11.575 | 66.1419 | 33.8903 | 5.4 | 3.129 | 94.2249 | 15.3007 | 7.3239 | 87 | 2 | 2.3 | 10.1482 | 66.3876 | 10.0639 | 3.6173 | 7
Nokia, Nokia Shanghai Bell [CW_AP2D_H2_D04] | 2 | 69 | 3.5 | AP2D | NLOS | 2.6 | 1.75 | 26.8794 | 80.0776 |  | Nokia, Nokia Shanghai Bell [WB_D2D_H1_D02] | 2 | 57 | 3.5 | D2D | 1.75 | 0.25 | 21.5625 | 94.1738 | [20 empty] | 11.575 | 65.909 | 32.9711 | 5.4 | 3.129 | 93.8498 | 15.1813 | 7.3239 | 87 | 2 | 2.3 | 27.2895 | 94.2503 | 14.36 | 3.6173 | 7
Nokia, Nokia Shanghai Bell [CW_AP2D_H2_D04] | 2 | 69 | 3.5 | AP2D | NLOS | 2.6 | 1.75 | 26.5801 | 80.2481 |  | Nokia, Nokia Shanghai Bell [WB_D2D_H1_D02] | 2 | 57 | 3.5 | D2D | 1.75 | 0.25 | 56.3615 | 119.8627 | [20 empty] | 11.575 | 65.9784 | 32.054 | 5.4 | 3.129 | 93.3631 | 15.0588 | 7.3239 | 87 | 2 | 2.3 | 23.9998 | 68.2644 | 13.8021 | 3.6173 | 7
Nokia, Nokia Shanghai Bell [CW_AP2D_H2_D04] | 2 | 69 | 3.5 | AP2D | NLOS | 2.6 | 1.75 | 26.3154 | 79.8562 |  | Nokia, Nokia Shanghai Bell [WB_D2D_H1_D02] | 2 | 57 | 3.5 | D2D | 1.75 | 0.25 | 31.6945 | 87.1799 | [20 empty] | 11.575 | 65.9604 | 31.1389 | 5.4 | 3.129 | 92.7272 | 14.933 | 7.3239 | 87 | 2 | 2.3 | 19.6984 | 64.558 | 12.9443 | 3.6173 | 7
Nokia, Nokia Shanghai Bell [CW_AP2D_H2_D04] | 2 | 69 | 3.5 | AP2D | NLOS | 2.6 | 1.75 | 26.0864 | 83.2973 |  | Nokia, Nokia Shanghai Bell [WB_D2D_H1_D02] | 2 | 57 | 3.5 | D2D | 1.75 | 0.25 | 13.6451 | 77.6219 | [20 empty] | 11.575 | 66.0536 | 30.2261 | 5.4 | 3.129 | 92.2713 | 14.8038 | 7.3239 | 87 | 2 | 2.3 | 31.7173 | 90.1628 | 15.013 | 3.6173 | 7
Nokia, Nokia Shanghai Bell [CW_AP2D_H2_D04] | 2 | 69 | 3.5 | AP2D | NLOS | 2.6 | 1.75 | 25.894 | 85.8428 |  | Nokia, Nokia Shanghai Bell [WB_D2D_H1_D02] | 2 | 57 | 3.5 | D2D | 1.75 | 0.25 | 18.3093 | 84.3448 | [20 empty] | 11.575 | 66.3614 | 29.3158 | 5.4 | 3.129 | 91.4946 | 14.671 | 7.3239 | 87 | 2 | 2.3 | 24.0084 | 76.1542 | 13.8036 | 3.6173 | 7
Nokia, Nokia Shanghai Bell [CW_AP2D_H2_D04] | 2 | 69 | 3.5 | AP2D | NLOS | 2.6 | 1.75 | 25.7391 | 85.597 |  | Nokia, Nokia Shanghai Bell [WB_D2D_H1_D02] | 2 | 57 | 3.5 | D2D | 1.75 | 0.25 | 32.8836 | 98.7297 | [20 empty] | 11.575 | 65.9518 | 28.4083 | 5.4 | 3.129 | 90.9067 | 14.5344 | 7.3239 | 87 | 2 | 2.3 | 19.9317 | 78.5622 | 12.9954 | 3.6173 | 7
Nokia, Nokia Shanghai Bell [CW_AP2D_H2_D04] | 2 | 69 | 3.5 | AP2D | NLOS | 2.6 | 1.75 | 25.6223 | 86.5124 |  | Nokia, Nokia Shanghai Bell [WB_D2D_H1_D02] | 2 | 57 | 3.5 | D2D | 1.75 | 0.25 | 24.599 | 77.3508 | [20 empty] | 11.575 | 66.1122 | 27.5037 | 5.4 | 3.129 | 90.5197 | 14.3939 | 7.3239 | 87 | 2 | 2.3 | 4.946 | 52.2985 | 6.9425 | 3.6173 | 7
Nokia, Nokia Shanghai Bell [CW_AP2D_H2_D04] | 2 | 69 | 3.5 | AP2D | NLOS | 2.6 | 1.75 | 25.5441 | 87.0664 |  | Nokia, Nokia Shanghai Bell [WB_D2D_H1_D02] | 2 | 57 | 3.5 | D2D | 1.75 | 0.25 | 16.4046 | 76.0538 | [20 empty] | 11.575 | 65.949 | 26.6025 | 5.4 | 3.129 | 89.9271 | 14.2492 | 7.3239 | 87 | 2 | 2.3 | 2.917 | 48.8113 | 4.6494 | 3.6173 | 7
Nokia, Nokia Shanghai Bell [CW_AP2D_H2_D04] | 2 | 69 | 3.5 | AP2D | NLOS | 2.6 | 1.75 | 25.5049 | 85.7316 |  | Nokia, Nokia Shanghai Bell [WB_D2D_H1_D02] | 2 | 57 | 3.5 | D2D | 1.75 | 0.25 | 31.23 | 94.9967 | [20 empty] | 11.575 | 66.1433 | 25.705 | 5.4 | 3.129 | 89.4981 | 14.1002 | 7.3239 | 87 | 2 | 2.3 | 33.6732 | 81.2544 | 15.2728 | 3.6173 | 7
Nokia, Nokia Shanghai Bell [CW_AP2D_H2_D04] | 2 | 69 | 3.5 | AP2D | NLOS | 2.6 | 1.75 | 25.5049 | 83.8225 |  | Nokia, Nokia Shanghai Bell [WB_D2D_H1_D02] | 2 | 57 | 3.5 | D2D | 1.75 | 0.25 | 37.2127 | 93.3348 | [20 empty] | 11.575 | 66.1019 | 24.8116 | 5.4 | 3.129 | 89.1689 | 13.9465 | 7.3239 | 87 | 2 | 2.3 | 26.164 | 74.538 | 14.177 | 3.6173 | 7
Nokia, Nokia Shanghai Bell [CW_AP2D_H2_D04] | 2 | 69 | 3.5 | AP2D | NLOS | 2.6 | 1.75 | 25.5441 | 84.7419 |  | Nokia, Nokia Shanghai Bell [WB_D2D_H1_D02] | 2 | 57 | 3.5 | D2D | 1.75 | 0.25 | 9.1088 | 66.797 | [20 empty] | 11.575 | 66.1724 | 23.9226 | 5.4 | 3.129 | 88.6475 | 13.7881 | 7.3239 | 87 | 2 | 2.3 | 31.3918 | 89.4986 | 14.9682 | 3.6173 | 7
Nokia, Nokia Shanghai Bell [CW_AP2D_H2_D04] | 2 | 69 | 3.5 | AP2D | NLOS | 2.6 | 1.75 | 25.6223 | 87.587 |  | Nokia, Nokia Shanghai Bell [WB_D2D_H1_D02] | 2 | 57 | 3.5 | D2D | 1.75 | 0.25 | 26.0657 | 79.9501 | [20 empty] | 11.575 | 66.292 | 23.0388 | 5.4 | 3.129 | 88.2816 | 13.6246 | 7.3239 | 87 | 2 | 2.3 | 31.5434 | 83.0308 | 14.9891 | 3.6173 | 7
Nokia, Nokia Shanghai Bell [CW_AP2D_H2_D04] | 2 | 69 | 3.5 | AP2D | NLOS | 2.6 | 1.75 | 25.7391 | 86.3878 |  | Nokia, Nokia Shanghai Bell [WB_D2D_H1_D02] | 2 | 57 | 3.5 | D2D | 1.75 | 0.25 | 51.3411 | 111.6912 | [20 empty] | 11.575 | 66.1026 | 22.1606 | 5.4 | 3.129 | 87.9493 | 13.4558 | 7.3239 | 87 | 2 | 2.3 | 28.2127 | 75.2928 | 14.5044 | 3.6173 | 7
Nokia, Nokia Shanghai Bell [CW_AP2D_H2_D04] | 2 | 69 | 3.5 | AP2D | NLOS | 2.6 | 1.75 | 25.894 | 87.1263 |  | Nokia, Nokia Shanghai Bell [WB_D2D_H1_D02] | 2 | 57 | 3.5 | D2D | 1.75 | 0.25 | 37.2078 | 86.0661 | [20 empty] | 11.575 | 66.0702 | 21.2887 | 5.4 | 3.129 | 87.2807 | 13.2815 | 7.3239 | 87 | 2 | 2.3 | 19.6622 | 69.9627 | 12.9363 | 3.6173 | 7
Nokia, Nokia Shanghai Bell [CW_AP2D_H2_D04] | 2 | 69 | 3.5 | AP2D | NLOS | 2.6 | 1.75 | 26.0864 | 87.1642 |  | Nokia, Nokia Shanghai Bell [WB_D2D_H1_D02] | 2 | 57 | 3.5 | D2D | 1.75 | 0.25 | 31.5983 | 77.8265 | [20 empty] | 11.575 | 66.2658 | 20.424 | 5.4 | 3.129 | 86.7925 | 13.1014 | 7.3239 | 87 | 2 | 2.3 | 13.2992 | 67.5661 | 11.2383 | 3.6173 | 7
Nokia, Nokia Shanghai Bell [CW_AP2D_H2_D04] | 2 | 69 | 3.5 | AP2D | NLOS | 2.6 | 1.75 | 26.3154 | 86.5738 |  | Nokia, Nokia Shanghai Bell [WB_D2D_H1_D02] | 2 | 57 | 3.5 | D2D | 1.75 | 0.25 | 44.1214 | 92.2201 | [20 empty] | 11.575 | 66.1212 | 19.5675 | 5.4 | 3.129 | 85.9207 | 12.9153 | 7.3239 | 87 | 2 | 2.3 | 11.2659 | 72.9025 | 10.5177 | 3.6173 | 7
Nokia, Nokia Shanghai Bell [CW_AP2D_H2_D04] | 2 | 69 | 3.5 | AP2D | NLOS | 2.6 | 1.75 | 26.5801 | 87.6406 |  | Nokia, Nokia Shanghai Bell [WB_D2D_H1_D02] | 2 | 57 | 3.5 | D2D | 1.75 | 0.25 | 64.5593 | 113.8653 | [20 empty] | 11.575 | 66.1299 | 18.7202 | 5.4 | 3.129 | 84.7914 | 12.7231 | 7.3239 | 87 | 2 | 2.3 | 17.6572 | 77.0737 | 12.4692 | 3.6173 | 7
Nokia, Nokia Shanghai Bell [CW_AP2D_H2_D04] | 2 | 69 | 3.5 | AP2D | NLOS | 2.6 | 1.75 | 26.8794 | 86.7333 |  | Nokia, Nokia Shanghai Bell [WB_D2D_H1_D02] | 2 | 57 | 3.5 | D2D | 1.75 | 0.25 | 59.2046 | 95.903 | [20 empty] | 11.575 | 65.8098 | 17.8834 | 5.4 | 3.129 | 83.9257 | 12.5245 | 7.3239 | 87 | 2 | 2.3 | 2.2831 | 56.1855 | 3.5853 | 3.6173 | 7
Nokia, Nokia Shanghai Bell [CW_AP2D_H2_D04] | 2 | 69 | 3.5 | AP2D | NLOS | 2.6 | 1.75 | 27.2121 | 85.7105 |  | Nokia, Nokia Shanghai Bell [WB_D2D_H1_D02] | 2 | 57 | 3.5 | D2D | 1.75 | 0.25 | 39.8786 | 91.7178 | [20 empty] | 11.575 | 66.1279 | 17.0588 | 5.4 | 3.129 | 83.1449 | 12.3195 | 7.3239 | 87 | 2 | 2.3 | 16.0184 | 64.7043 | 12.0462 | 3.6173 | 7
Nokia, Nokia Shanghai Bell [CW_AP2D_H2_D04] | 2 | 69 | 3.5 | AP2D | NLOS | 2.6 | 1.75 | 27.5772 | 85.0782 |  | Nokia, Nokia Shanghai Bell [WB_D2D_H1_D02] | 2 | 57 | 3.5 | D2D | 1.75 | 0.25 | 37.9677 | 100.6899 | [20 empty] | 11.575 | 66.1737 | 16.5779 | 5.4 | 3.129 | 82.6831 | 12.1953 | 7.3239 | 87 | 2 | 2.3 | 25.6936 | 74.8053 | 14.0982 | 3.6173 | 7
Nokia, Nokia Shanghai Bell [CW_AP2D_H2_D04] | 2 | 69 | 3.5 | AP2D | NLOS | 2.6 | 1.75 | 27.9732 | 82.8076 |  | Nokia, Nokia Shanghai Bell [WB_D2D_H1_D02] | 2 | 57 | 3.5 | D2D | 1.75 | 0.25 | 46.814 | 111.5555 | [20 empty] | 11.575 | 66.0069 | 57.4673 | 5.4 | 3.129 | 92.0662 | 17.5942 | 7.3239 | 87 | 2 | 2.3 | 15.5477 | 79.157 | 11.9167 | 3.6173 | 7
Nokia, Nokia Shanghai Bell [CW_AP2D_H2_D04] | 2 | 69 | 3.5 | AP2D | NLOS | 2.6 | 1.75 | 28.3989 | 82.1781 |  | Nokia, Nokia Shanghai Bell [WB_D2D_H1_D02] | 2 | 57 | 3.5 | D2D | 1.75 | 0.25 | 44.5401 | 92.7058 | [20 empty] | 11.5791 | 66.0302 | 57.3703 | 5.4 | 3.129 | 91.7521 | 17.5869 | 7.3239 | 87 | 2 | 2.3 | 21.9508 | 65.879 | 13.4145 | 3.6173 | 7
Nokia, Nokia Shanghai Bell [CW_AP2D_H2_D04] | 2 | 69 | 3.5 | AP2D | NLOS | 2.6 | 1.75 | 28.8531 | 81.4234 |  | Nokia, Nokia Shanghai Bell [WB_D2D_H1_D02] | 2 | 57 | 3.5 | D2D | 1.75 | 0.25 | 44.258 | 103.9647 | [20 empty] | 11.5791 | 66.1051 | 57.2925 | 5.4 | 3.129 | 91.0832 | 17.581 | 7.3239 | 87 | 2 | 2.3 | 21.4991 | 78.2918 | 13.3242 | 3.6173 | 7
Nokia, Nokia Shanghai Bell [CW_AP2D_H2_D04] | 2 | 69 | 3.5 | AP2D | NLOS | 2.6 | 1.75 | 29.3343 | 79.8598 |  | Nokia, Nokia Shanghai Bell [WB_D2D_H1_D02] | 2 | 57 | 3.5 | D2D | 1.75 | 0.25 | 53.0319 | 111.7815 | [20 empty] | 11.5791 | 65.9991 | 57.2322 | 5.4 | 3.129 | 90.8474 | 17.5764 | 7.3239 | 87 | 2 | 2.3 | 34.294 | 73.7169 | 15.3522 | 3.6173 | 7
Nokia, Nokia Shanghai Bell [CW_AP2D_H2_D04] | 2 | 69 | 3.5 | AP2D | NLOS | 2.6 | 1.75 | 29.8412 | 79.2275 |  | Nokia, Nokia Shanghai Bell [WB_D2D_H1_D02] | 2 | 57 | 3.5 | D2D | 1.75 | 0.25 | 58.5793 | 113.7112 | [20 empty] | 11.5791 | 66.2077 | 57.1838 | 5.4 | 3.129 | 91.4476 | 17.5727 | 7.3239 | 87 | 2 | 2.3 | 11.1072 | 73.6283 | 10.4561 | 3.6173 | 7
Nokia, Nokia Shanghai Bell [CW_AP2D_H2_D04] | 2 | 69 | 3.5 | AP2D | NLOS | 2.6 | 1.75 | 64.4302 | 93.8097 |  | Nokia, Nokia Shanghai Bell [WB_D2D_H1_D02] | 2 | 57 | 3.5 | D2D | 1.75 | 0.25 | 21.5249 | 79.6066 | [20 empty] | 11.5791 | 66.0282 | 57.1505 | 5.4 | 3.129 | 90.9255 | 17.5702 | 7.3239 | 87 | 2 | 2.3 | 3.4119 | 53.226 | 5.33 | 3.6173 | 7
Nokia, Nokia Shanghai Bell [CW_AP2D_H2_D04] | 2 | 69 | 3.5 | AP2D | NLOS | 2.6 | 1.75 | 63.5236 | 94.5803 |  | Nokia, Nokia Shanghai Bell [WB_D2D_H1_D02] | 2 | 57 | 3.5 | D2D | 1.75 | 0.25 | 11.6871 | 81.5088 | [20 empty] | 11.5791 | 65.9223 | 57.1327 | 5.4 | 3.129 | 89.1021 | 17.5688 | 7.3239 | 87 | 2 | 2.3 | 30.7316 | 90.6891 | 14.8758 | 3.6173 | 7
Nokia, Nokia Shanghai Bell [CW_AP2D_H2_D04] | 2 | 69 | 3.5 | AP2D | NLOS | 2.6 | 1.75 | 62.6199 | 96.7967 |  | Nokia, Nokia Shanghai Bell [WB_D2D_H1_D02] | 2 | 57 | 3.5 | D2D | 1.75 | 0.25 | 15.2878 | 77.3306 | [20 empty] | 11.5791 | 66.0544 | 57.1287 | 5.4 | 3.129 | 86.5427 | 17.5685 | 7.3239 | 87 | 2 | 2.3 | 31.2989 | 78.115 | 14.9553 | 3.6173 | 7
Nokia, Nokia Shanghai Bell [CW_AP2D_H2_D04] | 2 | 69 | 3.5 | AP2D | NLOS | 2.6 | 1.75 | 61.7191 | 96.1839 |  | Nokia, Nokia Shanghai Bell [WB_D2D_H1_D02] | 2 | 57 | 3.5 | D2D | 1.75 | 0.25 | 86.4529 | 101.4203 | [20 empty] | 11.5791 | 65.9984 | 57.1623 | 5.4 | 3.129 | 87.9695 | 17.5711 | 7.3239 | 87 | 2 | 2.3 | 14.2744 | 75.2081 | 11.5456 | 3.6173 | 7
Nokia, Nokia Shanghai Bell [CW_AP2D_H2_D04] | 2 | 69 | 3.5 | AP2D | NLOS | 2.6 | 1.75 | 60.8215 | 97.0538 |  | Nokia, Nokia Shanghai Bell [WB_D2D_H1_D02] | 2 | 57 | 3.5 | D2D | 1.75 | 0.25 | 70.4776 | 103.308 | [20 empty] | 11.5791 | 66.0692 | 57.1998 | 5.4 | 3.129 | 92.7184 | 17.5739 | 7.3239 | 87 | 2 | 2.3 | 6.9128 | 55.677 | 8.3966 | 3.6173 | 7
Nokia, Nokia Shanghai Bell [CW_AP2D_H2_D04] | 2 | 69 | 3.5 | AP2D | NLOS | 2.6 | 1.75 | 59.927 | 97.1583 |  | Nokia, Nokia Shanghai Bell [WB_D2D_H1_D02] | 2 | 57 | 3.5 | D2D | 1.75 | 0.25 | 89.519 | 105.3423 | [20 empty] | 11.5791 | 66.227 | 57.2511 | 5.4 | 3.129 | 94.3122 | 17.5778 | 7.3239 | 87 | 2 | 2.3 | 7.5874 | 61.3982 | 8.8009 | 3.6173 | 7
Nokia, Nokia Shanghai Bell [CW_AP2D_H2_D04] | 2 | 69 | 3.5 | AP2D | NLOS | 2.6 | 1.75 | 59.036 | 98.227 |  | Nokia, Nokia Shanghai Bell [WB_D2D_H1_D02] | 2 | 57 | 3.5 | D2D | 1.75 | 0.25 | 100.4909 | 104.8514 | [20 empty] | 11.5791 | 66.3414 | 57.3193 | 5.4 | 3.129 | 95.0977 | 17.583 | 7.3239 | 87 | 2 | 2.3 | 7.3732 | 65.9643 | 8.6765 | 3.6173 | 7
Nokia, Nokia Shanghai Bell [CW_AP2D_H2_D04] | 2 | 69 | 3.5 | AP2D | NLOS | 2.6 | 1.75 | 58.1485 | 97.6756 |  | Nokia, Nokia Shanghai Bell [WB_D2D_H1_D02] | 2 | 57 | 3.5 | D2D | 1.75 | 0.25 | 73.7584 | 105.9837 | [20 empty] | 11.5791 | 66.3882 | 57.4025 | 5.4 | 3.129 | 96.3455 | 17.5893 | 7.3239 | 87 | 2 | 2.3 | 21.6423 | 58.7517 | 13.353 | 3.6173 | 7
Nokia, Nokia Shanghai Bell [CW_AP2D_H2_D04] | 2 | 69 | 3.5 | AP2D | NLOS | 2.6 | 1.75 | 57.2647 | 96.4844 |  | Nokia, Nokia Shanghai Bell [WB_D2D_H1_D02] | 2 | 57 | 3.5 | D2D | 1.75 | 0.25 | 55.6017 | 96.6071 | [20 empty] | 11.5791 | 65.7806 | 57.4961 | 5.4 | 3.129 | 97.3357 | 17.5964 | 7.3239 | 87 | 2 | 2.3 | 30.0984 | 79.0985 | 14.7854 | 3.6173 | 7
Nokia, Nokia Shanghai Bell [CW_AP2D_H2_D04] | 2 | 69 | 3.5 | AP2D | NLOS | 2.6 | 1.75 | 56.3848 | 96.373 |  | Nokia, Nokia Shanghai Bell [WB_D2D_H1_D02] | 2 | 57 | 3.5 | D2D | 1.75 | 0.25 | 33.1051 | 88.6611 | [20 empty] | 11.5791 | 65.9105 | 57.6084 | 5.4 | 3.129 | 97.4724 | 17.6049 | 7.3239 | 87 | 2 | 2.3 | 3.4557 | 50.7423 | 5.3854 | 3.6173 | 7
Nokia, Nokia Shanghai Bell [CW_AP2D_H2_D04] | 2 | 69 | 3.5 | AP2D | NLOS | 2.6 | 1.75 | 55.509 | 97.9772 |  | Nokia, Nokia Shanghai Bell [WB_D2D_H1_D02] | 2 | 57 | 3.5 | D2D | 1.75 | 0.25 | 70.7831 | 99.2271 | [20 empty] | 11.5791 | 65.8883 | 57.7354 | 5.4 | 3.129 | 98.0459 | 17.6144 | 7.3239 | 87 | 2 | 2.3 | 21.4737 | 72.3929 | 13.3191 | 3.6173 | 7
Nokia, Nokia Shanghai Bell [CW_AP2D_H2_D04] | 2 | 69 | 3.5 | AP2D | NLOS | 2.6 | 1.75 | 54.6374 | 99.5093 |  | Nokia, Nokia Shanghai Bell [WB_D2D_H1_D02] | 2 | 57 | 3.5 | D2D | 1.75 | 0.25 | 26.1362 | 89.4949 | [20 empty] | 11.5791 | 66.2412 | 57.845 | 5.4 | 3.129 | 99.1701 | 17.6227 | 7.3239 | 87 | 2 | 2.3 | 10.1772 | 68.4946 | 10.0763 | 3.6173 | 7
Nokia, Nokia Shanghai Bell [CW_AP2D_H2_D04] | 2 | 69 | 3.5 | AP2D | NLOS | 2.6 | 1.75 | 53.7703 | 97.8123 |  | Nokia, Nokia Shanghai Bell [WB_D2D_H1_D02] | 2 | 57 | 3.5 | D2D | 1.75 | 0.25 | 6.1628 | 78.3835 | [20 empty] | 11.5791 | 66.1041 | 57.8314 | 5.4 | 3.129 | 99.8537 | 17.6216 | 7.3239 | 87 | 2 | 2.3 | 9.2101 | 78.145 | 9.6427 | 3.6173 | 7
Nokia, Nokia Shanghai Bell [CW_AP2D_H2_D04] | 2 | 69 | 3.5 | AP2D | NLOS | 2.6 | 1.75 | 52.9079 | 96.7166 |  | Nokia, Nokia Shanghai Bell [WB_D2D_H1_D02] | 2 | 57 | 3.5 | D2D | 1.75 | 0.25 | 40.3472 | 91.6756 | [20 empty] | 11.5791 | 66.1039 | 57.6981 | 5.4 | 3.129 | 99.3638 | 17.6116 | 7.3239 | 87 | 2 | 2.3 | 26.0387 | 69.5864 | 14.1562 | 3.6173 | 7
Nokia, Nokia Shanghai Bell [CW_AP2D_H2_D04] | 2 | 69 | 3.5 | AP2D | NLOS | 2.6 | 1.75 | 52.0505 | 99.1196 |  | Nokia, Nokia Shanghai Bell [WB_D2D_H1_D02] | 2 | 57 | 3.5 | D2D | 1.75 | 0.25 | 27.7483 | 94.9618 | [20 empty] | 11.5791 | 66.1949 | 57.5785 | 5.4 | 3.129 | 98.287 | 17.6026 | 7.3239 | 87 | 2 | 2.3 | 8.0417 | 62.4994 | 9.0535 | 3.6173 | 7
Nokia, Nokia Shanghai Bell [CW_AP2D_H2_D04] | 2 | 69 | 3.5 | AP2D | NLOS | 2.6 | 1.75 | 51.1981 | 96.8898 |  | Nokia, Nokia Shanghai Bell [WB_D2D_H1_D02] | 2 | 57 | 3.5 | D2D | 1.75 | 0.25 | 7.8371 | 66.0641 | [20 empty] | 11.5791 | 66.304 | 57.4729 | 5.4 | 3.129 | 97.3196 | 17.5946 | 7.3239 | 87 | 2 | 2.3 | 5.5289 | 56.8944 | 7.4264 | 3.6173 | 7
Nokia, Nokia Shanghai Bell [CW_AP2D_H2_D04] | 2 | 69 | 3.5 | AP2D | NLOS | 2.6 | 1.75 | 50.3513 | 96.4948 |  | Nokia, Nokia Shanghai Bell [WB_D2D_H1_D02] | 2 | 57 | 3.5 | D2D | 1.75 | 0.25 | 21.903 | 80.218 | [20 empty] | 11.5791 | 66.1808 | 57.3813 | 5.4 | 3.129 | 97.4086 | 17.5877 | 7.3239 | 87 | 2 | 2.3 | 16.9525 | 69.783 | 12.2924 | 3.6173 | 7
Nokia, Nokia Shanghai Bell [CW_AP2D_H2_D04] | 2 | 69 | 3.5 | AP2D | NLOS | 2.6 | 1.75 | 49.5101 | 96.1704 |  | Nokia, Nokia Shanghai Bell [WB_D2D_H1_D02] | 2 | 57 | 3.5 | D2D | 1.75 | 0.25 | 18.8526 | 79.8041 | [20 empty] | 11.5791 | 66.0699 | 57.3037 | 5.4 | 3.129 | 96.4429 | 17.5818 | 7.3239 | 87 | 2 | 2.3 | 8.3926 | 67.2387 | 9.239 | 3.6173 | 7
Nokia, Nokia Shanghai Bell [CW_AP2D_H2_D04] | 2 | 69 | 3.5 | AP2D | NLOS | 2.6 | 1.75 | 48.6749 | 96.2138 |  | Nokia, Nokia Shanghai Bell [WB_D2D_H1_D02] | 2 | 57 | 3.5 | D2D | 1.75 | 0.25 | 46.1037 | 108.6167 | [20 empty] | 11.5791 | 66.0143 | 57.2403 | 5.4 | 3.129 | 95.1129 | 17.577 | 7.3239 | 87 | 2 | 2.3 | 14.2746 | 75.864 | 11.5457 | 3.6173 | 7
Nokia, Nokia Shanghai Bell [CW_AP2D_H2_D04] | 2 | 69 | 3.5 | AP2D | NLOS | 2.6 | 1.75 | 47.8461 | 97.1324 |  | Nokia, Nokia Shanghai Bell [WB_D2D_H1_D02] | 2 | 57 | 3.5 | D2D | 1.75 | 0.25 | 82.4755 | 106.6563 | [20 empty] | 11.5791 | 66.0487 | 57.191 | 5.4 | 3.129 | 94.0958 | 17.5733 | 7.3239 | 87 | 2 | 2.3 | 8.0641 | 65.2001 | 9.0656 | 3.6173 | 7
Nokia, Nokia Shanghai Bell [CW_AP2D_H2_D04] | 2 | 69 | 3.5 | AP2D | NLOS | 2.6 | 1.75 | 47.0239 | 96.3757 |  | Nokia, Nokia Shanghai Bell [WB_D2D_H1_D02] | 2 | 57 | 3.5 | D2D | 1.75 | 0.25 | 75.0159 | 92.7762 | [20 empty] | 11.5791 | 66.2403 | 57.1559 | 5.4 | 3.129 | 92.7632 | 17.5706 | 7.3239 | 87 | 2 | 2.3 | 31.2634 | 72.8727 | 14.9504 | 3.6173 | 7
Nokia, Nokia Shanghai Bell [CW_AP2D_H2_D04] | 2 | 69 | 3.5 | AP2D | NLOS | 2.6 | 1.75 | 46.2088 | 95.1946 |  | Nokia, Nokia Shanghai Bell [WB_D2D_H1_D02] | 2 | 57 | 3.5 | D2D | 1.75 | 0.25 | 47.8523 | 91.5068 | [20 empty] | 11.5791 | 65.7485 | 57.1351 | 5.4 | 3.129 | 87.6705 | 17.569 | 7.3239 | 87 | 2 | 2.3 | 9.0451 | 61.1068 | 9.5641 | 3.6173 | 7
Nokia, Nokia Shanghai Bell [CW_AP2D_H2_D04] | 2 | 69 | 3.5 | AP2D | NLOS | 2.6 | 1.75 | 45.401 | 95.0353 |  | Nokia, Nokia Shanghai Bell [WB_D2D_H1_D02] | 2 | 57 | 3.5 | D2D | 1.75 | 0.25 | 49.123 | 89.0611 | [20 empty] | 11.5791 | 65.8984 | 57.1361 | 5.4 | 3.129 | 86.8732 | 17.5691 | 7.3239 | 87 | 2 | 2.3 | 19.9116 | 79.6771 | 12.9911 | 3.6173 | 7
Nokia, Nokia Shanghai Bell [CW_AP2D_H2_D04] | 2 | 69 | 3.5 | AP2D | NLOS | 2.6 | 1.75 | 44.601 | 94.3273 |  | Nokia, Nokia Shanghai Bell [WB_D2D_H1_D02] | 2 | 57 | 3.5 | D2D | 1.75 | 0.25 | 74.2985 | 114.378 | [20 empty] | 11.5791 | 66.2845 | 57.1579 | 5.4 | 3.129 | 89.0056 | 17.5708 | 7.3239 | 87 | 2 | 2.3 | 7.4541 | 63.0844 | 8.7239 | 3.6173 | 7
Nokia, Nokia Shanghai Bell [CW_AP2D_H2_D04] | 2 | 69 | 3.5 | AP2D | NLOS | 2.6 | 1.75 | 43.8092 | 94.3475 |  | Nokia, Nokia Shanghai Bell [WB_D2D_H1_D02] | 2 | 57 | 3.5 | D2D | 1.75 | 0.25 | 78.9778 | 120.4051 | [20 empty] | 11.5791 | 66.0834 | 57.194 | 5.4 | 3.129 | 91.0365 | 17.5735 | 7.3239 | 87 | 2 | 2.3 | 16.793 | 74.893 | 12.2513 | 3.6173 | 7
Nokia, Nokia Shanghai Bell [CW_AP2D_H2_D04] | 2 | 69 | 3.5 | AP2D | NLOS | 2.6 | 1.75 | 43.0262 | 94.1742 |  | Nokia, Nokia Shanghai Bell [WB_D2D_H1_D02] | 2 | 57 | 3.5 | D2D | 1.75 | 0.25 | 56.8446 | 110.699 | [20 empty] | 11.5791 | 66.2598 | 57.2444 | 5.4 | 3.129 | 91.461 | 17.5773 | 7.3239 | 87 | 2 | 2.3 | 29.1461 | 84.8668 | 14.6458 | 3.6173 | 7
Nokia, Nokia Shanghai Bell [CW_AP2D_H2_D04] | 2 | 69 | 3.5 | AP2D | NLOS | 2.6 | 1.75 | 42.2522 | 94.217 |  | Nokia, Nokia Shanghai Bell [WB_D2D_H1_D02] | 2 | 57 | 3.5 | D2D | 1.75 | 0.25 | 53.0042 | 120.3518 | [20 empty] | 11.5829 | 66.0183 | 57.3088 | 5.4 | 3.129 | 91.0328 | 17.5822 | 7.3239 | 87 | 2 | 2.3 | 17.5939 | 77.6745 | 12.4536 | 3.6173 | 7
Nokia, Nokia Shanghai Bell [CW_AP2D_H2_D04] | 2 | 69 | 3.5 | AP2D | NLOS | 2.6 | 1.75 | 41.488 | 92.6893 |  | Nokia, Nokia Shanghai Bell [WB_D2D_H1_D02] | 2 | 57 | 3.5 | D2D | 1.75 | 0.25 | 48.8691 | 108.6449 | [20 empty] | 11.5829 | 66.0366 | 57.3874 | 5.4 | 3.129 | 91.901 | 17.5882 | 7.3239 | 87 | 2 | 2.3 | 31.0237 | 69.3921 | 14.9169 | 3.6173 | 7
Nokia, Nokia Shanghai Bell [CW_AP2D_H2_D04] | 2 | 69 | 3.5 | AP2D | NLOS | 2.6 | 1.75 | 40.7339 | 91.8709 |  | Nokia, Nokia Shanghai Bell [WB_D2D_H1_D02] | 2 | 57 | 3.5 | D2D | 1.75 | 0.25 | 60.3373 | 108.1762 | [20 empty] | 11.5829 | 66.2205 | 57.471 | 5.4 | 3.129 | 92.0979 | 17.5945 | 7.3239 | 87 | 2 | 2.3 | 23.6616 | 81.8699 | 13.7404 | 3.6173 | 7
Nokia, Nokia Shanghai Bell [CW_AP2D_H2_D04] | 2 | 69 | 3.5 | AP2D | NLOS | 2.6 | 1.75 | 39.9906 | 91.9389 |  | Nokia, Nokia Shanghai Bell [WB_D2D_H1_D02] | 2 | 57 | 3.5 | D2D | 1.75 | 0.25 | 47.2811 | 123.5679 | [20 empty] | 11.5829 | 66.1027 | 55.703 | 5.4 | 3.129 | 91.8722 | 17.4588 | 7.3239 | 87 | 2 | 2.3 | 20.081 | 71.1808 | 13.0279 | 3.6173 | 7
Nokia, Nokia Shanghai Bell [CW_AP2D_H2_D04] | 2 | 69 | 3.5 | AP2D | NLOS | 2.6 | 1.75 | 39.2588 | 91.8379 |  | Nokia, Nokia Shanghai Bell [WB_D2D_H1_D02] | 2 | 57 | 3.5 | D2D | 1.75 | 0.25 | 41.2958 | 121.4155 | [20 empty] | 11.5829 | 66.1439 | 54.7281 | 5.4 | 3.129 | 91.8055 | 17.3821 | 7.3239 | 87 | 2 | 2.3 | 19.1125 | 77.8673 | 12.8132 | 3.6173 | 7
Nokia, Nokia Shanghai Bell [CW_AP2D_H2_D04] | 2 | 69 | 3.5 | AP2D | NLOS | 2.6 | 1.75 | 38.5389 | 88.5709 |  | Nokia, Nokia Shanghai Bell [WB_D2D_H1_D02] | 2 | 57 | 3.5 | D2D | 1.75 | 0.25 | 33.5745 | 96.7073 | [20 empty] | 11.5829 | 66.034 | 53.7535 | 5.4 | 3.129 | 91.3542 | 17.3041 | 7.3239 | 87 | 2 | 2.3 | 16.0368 | 68.1107 | 12.0512 | 3.6173 | 7
Nokia, Nokia Shanghai Bell [CW_AP2D_H2_D04] | 2 | 69 | 3.5 | AP2D | NLOS | 2.6 | 1.75 | 37.8319 | 91.698 |  | Nokia, Nokia Shanghai Bell [WB_D2D_H1_D02] | 2 | 57 | 3.5 | D2D | 1.75 | 0.25 | 51.7255 | 101.5851 | [20 empty] | 11.5829 | 66.1715 | 52.7794 | 5.4 | 3.129 | 91.2114 | 17.2246 | 7.3239 | 87 | 2 | 2.3 | 28.7999 | 80.5996 | 14.5939 | 3.6173 | 7
Nokia, Nokia Shanghai Bell [CW_AP2D_H2_D04] | 2 | 69 | 3.5 | AP2D | NLOS | 2.6 | 1.75 | 37.1383 | 93.6217 |  | Nokia, Nokia Shanghai Bell [WB_D2D_H1_D02] | 2 | 57 | 3.5 | D2D | 1.75 | 0.25 | 49.985 | 110.4717 | [20 empty] | 11.5829 | 66.0817 | 51.8057 | 5.4 | 3.129 | 91.447 | 17.1438 | 7.3239 | 87 | 2 | 2.3 | 23.187 | 67.7506 | 13.6524 | 3.6173 | 7
Nokia, Nokia Shanghai Bell [CW_AP2D_H2_D04] | 2 | 69 | 3.5 | AP2D | NLOS | 2.6 | 1.75 | 36.4589 | 92.3953 |  | Nokia, Nokia Shanghai Bell [WB_D2D_H1_D02] | 2 | 57 | 3.5 | D2D | 1.75 | 0.25 | 43.4079 | 121.6482 | [20 empty] | 11.5829 | 66.2428 | 50.8326 | 5.4 | 3.129 | 91.4823 | 17.0614 | 7.3239 | 87 | 2 | 2.3 | 8.081 | 74.72 | 9.0746 | 3.6173 | 7
Nokia, Nokia Shanghai Bell [CW_AP2D_H2_D04] | 2 | 69 | 3.5 | AP2D | NLOS | 2.6 | 1.75 | 35.7946 | 92.5456 |  | Nokia, Nokia Shanghai Bell [WB_D2D_H1_D02] | 2 | 57 | 3.5 | D2D | 1.75 | 0.25 | 28.061 | 86.999 | [20 empty] | 11.5829 | 66.1638 | 49.8599 | 5.4 | 3.129 | 91.1907 | 16.9775 | 7.3239 | 87 | 2 | 2.3 | 34.9242 | 71.0283 | 15.4313 | 3.6173 | 7
Nokia, Nokia Shanghai Bell [CW_AP2D_H2_D04] | 2 | 69 | 3.5 | AP2D | NLOS | 2.6 | 1.75 | 35.1461 | 92.327 |  | Nokia, Nokia Shanghai Bell [WB_D2D_H1_D02] | 2 | 57 | 3.5 | D2D | 1.75 | 0.25 | 30.9454 | 89.3817 | [20 empty] | 11.5866 | 66.1969 | 48.8877 | 5.4 | 3.129 | 91.1166 | 16.892 | 7.3239 | 87 | 2 | 2.3 | 18.1168 | 63.8749 | 12.5808 | 3.6173 | 7
Nokia, Nokia Shanghai Bell [CW_AP2D_H2_D04] | 2 | 69 | 3.5 | AP2D | NLOS | 2.6 | 1.75 | 34.5145 | 92.4266 |  | Nokia, Nokia Shanghai Bell [WB_D2D_H1_D02] | 2 | 57 | 3.5 | D2D | 1.75 | 0.25 | 47.6086 | 81.6485 | [20 empty] | 11.5866 | 66.1074 | 47.9162 | 5.4 | 3.129 | 91.0079 | 16.8048 | 7.3239 | 87 | 2 | 2.3 | 18.8048 | 66.9962 | 12.7427 | 3.6173 | 7
Nokia, Nokia Shanghai Bell [CW_AP2D_H2_D04] | 2 | 69 | 3.5 | AP2D | NLOS | 2.6 | 1.75 | 33.9006 | 91.9148 |  | Nokia, Nokia Shanghai Bell [WB_D2D_H1_D02] | 2 | 57 | 3.5 | D2D | 1.75 | 0.25 | 50.3537 | 90.3158 | [20 empty] | 11.5866 | 66.0111 | 46.9452 | 5.4 | 3.129 | 90.7704 | 16.7159 | 7.3239 | 87 | 2 | 2.3 | 27.2178 | 77.5525 | 14.3485 | 3.6173 | 7
Nokia, Nokia Shanghai Bell [CW_AP2D_H2_D04] | 2 | 69 | 3.5 | AP2D | NLOS | 2.6 | 1.75 | 33.3054 | 91.82 |  | Nokia, Nokia Shanghai Bell [WB_D2D_H1_D02] | 2 | 57 | 3.5 | D2D | 1.75 | 0.25 | 59.68 | 92.1479 | [20 empty] | 11.5866 | 65.9593 | 45.9748 | 5.4 | 3.129 | 90.3165 | 16.6252 | 7.3239 | 87 | 2 | 2.3 | 24.2615 | 82.2553 | 13.8492 | 3.6173 | 7
Nokia, Nokia Shanghai Bell [CW_AP2D_H2_D04] | 2 | 69 | 3.5 | AP2D | NLOS | 2.6 | 1.75 | 32.73 | 90.592 |  | Nokia, Nokia Shanghai Bell [WB_D2D_H1_D02] | 2 | 57 | 3.5 | D2D | 1.75 | 0.25 | 61.9753 | 98.9205 | [20 empty] | 11.5866 | 66.0998 | 45.0052 | 5.4 | 3.129 | 90.2631 | 16.5326 | 7.3239 | 87 | 2 | 2.3 | 25.9346 | 77.3383 | 14.1388 | 3.6173 | 7
Nokia, Nokia Shanghai Bell [CW_AP2D_H2_D04] | 2 | 69 | 3.5 | AP2D | NLOS | 2.6 | 1.75 | 32.1753 | 91.4277 |  | Nokia, Nokia Shanghai Bell [WB_D2D_H1_D02] | 2 | 57 | 3.5 | D2D | 1.75 | 0.25 | 48.8453 | 102.7897 | [20 empty] | 11.5866 | 65.9731 | 44.0362 | 5.4 | 3.129 | 90.0242 | 16.4381 | 7.3239 | 87 | 2 | 2.3 | 9.3346 | 67.9646 | 9.701 | 3.6173 | 7
Nokia, Nokia Shanghai Bell [CW_AP2D_H2_D04] | 2 | 69 | 3.5 | AP2D | NLOS | 2.6 | 1.75 | 31.6425 | 88.8242 |  | Nokia, Nokia Shanghai Bell [WB_D2D_H1_D02] | 2 | 57 | 3.5 | D2D | 1.75 | 0.25 | 52.9519 | 111.1855 | [20 empty] | 11.5866 | 66.2669 | 43.0681 | 5.4 | 3.129 | 89.7749 | 16.3416 | 7.3239 | 87 | 2 | 2.3 | 14.6418 | 64.7587 | 11.6559 | 3.6173 | 7
Nokia, Nokia Shanghai Bell [CW_AP2D_H2_D04] | 2 | 69 | 3.5 | AP2D | NLOS | 2.6 | 1.75 | 31.1328 | 88.1835 |  | Nokia, Nokia Shanghai Bell [WB_D2D_H1_D02] | 2 | 57 | 3.5 | D2D | 1.75 | 0.25 | 55.1853 | 103.456 | [20 empty] | 11.5866 | 65.955 | 42.1007 | 5.4 | 3.129 | 89.4463 | 16.2429 | 7.3239 | 87 | 2 | 2.3 | 13.4234 | 67.9031 | 11.2786 | 3.6173 | 7
Nokia, Nokia Shanghai Bell [CW_AP2D_H2_D04] | 2 | 69 | 3.5 | AP2D | NLOS | 2.6 | 1.75 | 30.6472 | 87.0407 |  | Nokia, Nokia Shanghai Bell [WB_D2D_H1_D02] | 2 | 57 | 3.5 | D2D | 1.75 | 0.25 | 68.7095 | 119.1933 | [20 empty] | 11.5866 | 66.2899 | 41.1343 | 5.4 | 3.129 | 89.2656 | 16.142 | 7.3239 | 87 | 2 | 2.3 | 29.781 | 82.1064 | 14.7394 | 3.6173 | 7
Nokia, Nokia Shanghai Bell [CW_AP2D_H2_D04] | 2 | 69 | 3.5 | AP2D | NLOS | 2.6 | 1.75 | 30.1869 | 87.2724 |  | Nokia, Nokia Shanghai Bell [WB_D2D_H1_D02] | 2 | 57 | 3.5 | D2D | 1.75 | 0.25 | 94.5577 | 116.9842 | [20 empty] | 11.5866 | 66.0641 | 40.1688 | 5.4 | 3.129 | 88.8892 | 16.0389 | 7.3239 | 87 | 2 | 2.3 | 34.1838 | 94.9895 | 15.3382 | 3.6173 | 7
Nokia, Nokia Shanghai Bell [CW_AP2D_H2_D04] | 2 | 69 | 3.5 | AP2D | NLOS | 2.6 | 1.75 | 29.7532 | 87.5532 |  | Nokia, Nokia Shanghai Bell [WB_D2D_H1_D02] | 2 | 57 | 3.5 | D2D | 1.75 | 0.25 | 70.0299 | 120.9477 | [20 empty] | 11.5901 | 65.9896 | 39.2043 | 5.4 | 3.129 | 88.6935 | 15.9333 | 7.3239 | 87 | 2 | 2.3 | 11.3117 | 64.5843 | 10.5353 | 3.6173 | 7
Nokia, Nokia Shanghai Bell [CW_AP2D_H2_D04] | 2 | 69 | 3.5 | AP2D | NLOS | 2.6 | 1.75 | 29.3471 | 84.1144 |  | Nokia, Nokia Shanghai Bell [WB_D2D_H1_D02] | 2 | 57 | 3.5 | D2D | 1.75 | 0.25 | 77.6426 | 118.1608 | [20 empty] | 11.5901 | 66.1864 | 38.241 | 5.4 | 3.129 | 88.6049 | 15.8253 | 7.3239 | 87 | 2 | 2.3 | 34.1939 | 70.0281 | 15.3395 | 3.6173 | 7
Nokia, Nokia Shanghai Bell [CW_AP2D_H2_D04] | 2 | 69 | 3.5 | AP2D | NLOS | 2.6 | 1.75 | 28.9698 | 82.3588 |  | Nokia, Nokia Shanghai Bell [WB_D2D_H1_D02] | 2 | 57 | 3.5 | D2D | 1.75 | 0.25 | 60.299 | 108.1462 | [20 empty] | 11.5901 | 65.9218 | 37.2788 | 5.4 | 3.129 | 88.1977 | 15.7146 | 7.3239 | 87 | 2 | 2.3 | 21.8716 | 68.0727 | 13.3988 | 3.6173 | 7
Nokia, Nokia Shanghai Bell [CW_AP2D_H2_D04] | 2 | 69 | 3.5 | AP2D | NLOS | 2.6 | 1.75 | 28.6225 | 81.3979 |  | Nokia, Nokia Shanghai Bell [WB_D2D_H1_D02] | 2 | 57 | 3.5 | D2D | 1.75 | 0.25 | 55.1347 | 113.8285 | [20 empty] | 11.5901 | 65.9554 | 36.3179 | 5.4 | 3.129 | 88.0153 | 15.6012 | 7.3239 | 87 | 2 | 2.3 | 8.1692 | 68.0396 | 9.1218 | 3.6173 | 7
Nokia, Nokia Shanghai Bell [CW_AP2D_H2_D04] | 2 | 69 | 3.5 | AP2D | NLOS | 2.6 | 1.75 | 28.3064 | 80.1089 |  | Nokia, Nokia Shanghai Bell [WB_D2D_H1_D02] | 2 | 57 | 3.5 | D2D | 1.75 | 0.25 | 61.6149 | 114.7879 | [20 empty] | 11.5901 | 65.9497 | 35.3583 | 5.4 | 3.129 | 87.4154 | 15.4849 | 7.3239 | 87 | 2 | 2.3 | 17.2899 | 79.7857 | 12.3779 | 3.6173 | 7
Nokia, Nokia Shanghai Bell [CW_AP2D_H2_D04] | 2 | 69 | 3.5 | AP2D | NLOS | 2.6 | 1.75 | 28.0223 | 79.9701 |  | Nokia, Nokia Shanghai Bell [WB_D2D_H1_D02] | 2 | 57 | 3.5 | D2D | 1.75 | 0.25 | 70.1547 | 120.5492 | [20 empty] | 11.5901 | 65.8878 | 34.4003 | 5.4 | 3.129 | 86.987 | 15.3656 | 7.3239 | 87 | 2 | 2.3 | 6.0975 | 70.1693 | 7.8515 | 3.6173 | 7
Nokia, Nokia Shanghai Bell [CW_AP2D_H2_D04] | 2 | 69 | 3.5 | AP2D | NLOS | 2.6 | 1.75 | 27.7714 | 79.1804 |  | Nokia, Nokia Shanghai Bell [WB_D2D_H1_D02] | 2 | 57 | 3.5 | D2D | 1.75 | 0.25 | 53.6006 | 121.9467 | [20 empty] | 11.5901 | 66.0832 | 33.4439 | 5.4 | 3.129 | 86.3496 | 15.2432 | 7.3239 | 87 | 2 | 2.3 | 25.0988 | 84.2113 | 13.9965 | 3.6173 | 7
Nokia, Nokia Shanghai Bell [CW_AP2D_H2_D04] | 2 | 69 | 3.5 | AP2D | NLOS | 2.6 | 1.75 | 27.5545 | 78.5832 |  | Nokia, Nokia Shanghai Bell [WB_D2D_H1_D02] | 2 | 57 | 3.5 | D2D | 1.75 | 0.25 | 77.8872 | 122.0981 | [20 empty] | 11.5901 | 66.2025 | 32.4893 | 5.4 | 3.129 | 86.075 | 15.1174 | 7.3239 | 87 | 2 | 2.3 | 27.0277 | 79.7895 | 14.3181 | 3.6173 | 7
Nokia, Nokia Shanghai Bell [CW_AP2D_H2_D04] | 2 | 69 | 3.5 | AP2D | NLOS | 2.6 | 1.75 | 27.3724 | 75.6314 |  | Nokia, Nokia Shanghai Bell [WB_D2D_H1_D02] | 2 | 57 | 3.5 | D2D | 1.75 | 0.25 | 58.5986 | 121.8504 | [20 empty] | 11.5901 | 66.161 | 31.5365 | 5.4 | 3.129 | 85.7903 | 14.9881 | 7.3239 | 87 | 2 | 2.3 | 17.8317 | 81.2484 | 12.5119 | 3.6173 | 7
Nokia, Nokia Shanghai Bell [CW_AP2D_H2_D04] | 2 | 69 | 3.5 | AP2D | NLOS | 2.6 | 1.75 | 27.2259 | 74.9771 |  | Nokia, Nokia Shanghai Bell [WB_D2D_H1_D02] | 2 | 57 | 3.5 | D2D | 1.75 | 0.25 | 64.6797 | 122.9964 | [20 empty] | 11.5901 | 66.0697 | 30.586 | 5.4 | 3.129 | 85.6284 | 14.8552 | 7.3239 | 87 | 2 | 2.3 | 24.543 | 81.4409 | 13.8993 | 3.6173 | 7
Nokia, Nokia Shanghai Bell [CW_AP2D_H2_D04] | 2 | 69 | 3.5 | AP2D | NLOS | 2.6 | 1.75 | 29.3682 | 73.4924 |  | Nokia, Nokia Shanghai Bell [WB_D2D_H1_D02] | 2 | 57 | 3.5 | D2D | 1.75 | 0.25 | 76.0376 | 117.1054 | [20 empty] | 11.5901 | 66.2868 | 29.6377 | 5.4 | 3.129 | 85.1791 | 14.7184 | 7.3239 | 87 | 2 | 2.3 | 25.6956 | 79.8244 | 14.0986 | 3.6173 | 7
Nokia, Nokia Shanghai Bell [CW_AP2D_H2_D04] | 2 | 69 | 3.5 | AP2D | NLOS | 2.6 | 1.75 | 29.3171 | 71.4313 |  | Nokia, Nokia Shanghai Bell [WB_D2D_H1_D02] | 2 | 57 | 3.5 | D2D | 1.75 | 0.25 | 81.5408 | 118.2006 | [20 empty] | 11.5901 | 65.9846 | 28.6919 | 5.4 | 3.129 | 85.1095 | 14.5776 | 7.3239 | 87 | 2 | 2.3 | 9.0218 | 72.1736 | 9.553 | 3.6173 | 7
Nokia, Nokia Shanghai Bell [CW_AP2D_H2_D04] | 2 | 69 | 3.5 | AP2D | NLOS | 2.6 | 1.75 | 29.3 | 70.7855 |  | Nokia, Nokia Shanghai Bell [WB_D2D_H1_D02] | 2 | 57 | 3.5 | D2D | 1.75 | 0.25 | 65.6444 | 119.8213 | [20 empty] | 11.5901 | 65.9017 | 27.749 | 5.4 | 3.129 | 84.6765 | 14.4325 | 7.3239 | 87 | 2 | 2.3 | 6.6339 | 56.3843 | 8.2177 | 3.6173 | 7
Nokia, Nokia Shanghai Bell [CW_AP2D_H2_D04] | 2 | 69 | 3.5 | AP2D | NLOS | 2.6 | 1.75 | 29.3171 | 72.698 |  | Nokia, Nokia Shanghai Bell [WB_D2D_H1_D02] | 2 | 57 | 3.5 | D2D | 1.75 | 0.25 | 55.7877 | 111.3701 | 237 | [19 empty] | 11.5901 | 65.8356 | 26.8092 | 5.4 | 3.129 | 84.5932 | 14.2828 | 7.3239 | 87 | 2 | 2.3 | 17.8628 | 68.1673 | 12.5195 | 3.6173 | 7
Nokia, Nokia Shanghai Bell [CW_AP2D_H2_D04] | 2 | 69 | 3.5 | AP2D | NLOS | 2.6 | 1.75 | 29.3682 | 77.1966 |  | Nokia, Nokia Shanghai Bell [WB_D2D_H1_D03] | 2 | 57 | 3.5 | D2D | 1.75 | 1.75 | 22.3271 | 82.403 | [20 empty] | 11.5901 | 66.1653 | 25.8728 | 5.4 | 3.129 | 84.2807 | 14.1284 | 7.3239 | 87 | 2 | 2.3 | 34.9804 | 80.7615 | 15.4383 | 3.6173 | 7
Nokia, Nokia Shanghai Bell [CW_AP2D_H2_D04] | 2 | 69 | 3.5 | AP2D | NLOS | 2.6 | 1.75 | 29.4532 | 80.6545 |  | Nokia, Nokia Shanghai Bell [WB_D2D_H1_D03] | 2 | 57 | 3.5 | D2D | 1.75 | 1.75 | 26.1157 | 82.1853 | [20 empty] | 11.5901 | 66.1982 | 24.9402 | 5.4 | 3.129 | 83.5071 | 13.969 | 7.3239 | 87 | 2 | 2.3 | 31.0663 | 76.4704 | 14.9229 | 3.6173 | 7
Nokia, Nokia Shanghai Bell [CW_AP2D_H2_D04] | 2 | 69 | 3.5 | AP2D | NLOS | 2.6 | 1.75 | 29.5718 | 82.3983 |  | Nokia, Nokia Shanghai Bell [WB_D2D_H1_D03] | 2 | 57 | 3.5 | D2D | 1.75 | 1.75 | 18.9275 | 79.5704 | [20 empty] | 11.5901 | 66.2405 | 24.0119 | 5.4 | 3.129 | 82.6377 | 13.8043 | 7.3239 | 87 | 2 | 2.3 | 3.2845 | 50.2804 | 5.1648 | 3.6173 | 7
Nokia, Nokia Shanghai Bell [CW_AP2D_H2_D04] | 2 | 69 | 3.5 | AP2D | NLOS | 2.6 | 1.75 | 29.7236 | 84.9794 |  | Nokia, Nokia Shanghai Bell [WB_D2D_H1_D03] | 2 | 57 | 3.5 | D2D | 1.75 | 1.75 | 31.9733 | 73.6889 | [20 empty] | 11.5901 | 66.124 | 23.0884 | 5.4 | 3.129 | 82.2802 | 13.6339 | 7.3239 | 87 | 2 | 2.3 | 33.3049 | 87.51 | 15.2251 | 3.6173 | 7
Nokia, Nokia Shanghai Bell [CW_AP2D_H2_D04] | 2 | 69 | 3.5 | AP2D | NLOS | 2.6 | 1.75 | 29.908 | 86.0827 |  | Nokia, Nokia Shanghai Bell [WB_D2D_H1_D03] | 2 | 57 | 3.5 | D2D | 1.75 | 1.75 | 38.1105 | 83.8533 | [20 empty] | 11.5901 | 66.0296 | 22.1702 | 5.4 | 3.129 | 82.2146 | 13.4577 | 7.3239 | 87 | 2 | 2.3 | 31.4644 | 76.7949 | 14.9782 | 3.6173 | 7
Nokia, Nokia Shanghai Bell [CW_AP2D_H2_D04] | 2 | 69 | 3.5 | AP2D | NLOS | 2.6 | 1.75 | 30.1246 | 86.726 |  | Nokia, Nokia Shanghai Bell [WB_D2D_H1_D03] | 2 | 57 | 3.5 | D2D | 1.75 | 1.75 | 63.9803 | 101.6242 | [20 empty] | 11.5901 | 66.2181 | 21.2582 | 5.4 | 3.129 | 81.4337 | 13.2753 | 7.3239 | 87 | 2 | 2.3 | 9.0067 | 70.619 | 9.5457 | 3.6173 | 7
Nokia, Nokia Shanghai Bell [CW_AP2D_H2_D04] | 2 | 69 | 3.5 | AP2D | NLOS | 2.6 | 1.75 | 30.3725 | 87.2663 |  | Nokia, Nokia Shanghai Bell [WB_D2D_H1_D03] | 2 | 57 | 3.5 | D2D | 1.75 | 1.75 | 70.3596 | 110.4073 | [20 empty] | 11.5935 | 66.0086 | 20.353 | 5.4 | 3.129 | 81.1492 | 13.0863 | 7.3239 | 87 | 2 | 2.3 | 34.4043 | 69.0416 | 15.3661 | 3.6173 | 7
Nokia, Nokia Shanghai Bell [CW_AP2D_H2_D04] | 2 | 69 | 3.5 | AP2D | NLOS | 2.6 | 1.75 | 30.6511 | 88.7504 |  | Nokia, Nokia Shanghai Bell [WB_D2D_H1_D03] | 2 | 57 | 3.5 | D2D | 1.75 | 1.75 | 10.6869 | 63.8854 | [20 empty] | 11.5935 | 65.9585 | 19.4557 | 5.4 | 3.129 | 81.3279 | 12.8905 | 7.3239 | 87 | 2 | 2.3 | 10.4001 | 72.9213 | 10.1704 | 3.6173 | 7
Nokia, Nokia Shanghai Bell [CW_AP2D_H2_D04] | 2 | 69 | 3.5 | AP2D | NLOS | 2.6 | 1.75 | 30.9595 | 89.0151 |  | Nokia, Nokia Shanghai Bell [WB_D2D_H1_D03] | 2 | 57 | 3.5 | D2D | 1.75 | 1.75 | 27.4855 | 81.4499 | [20 empty] | 11.5935 | 66.2849 | 18.5674 | 5.4 | 3.129 | 80.4019 | 12.6875 | 7.3239 | 87 | 2 | 2.3 | 22.6863 | 72.1797 | 13.5576 | 3.6173 | 7
Nokia, Nokia Shanghai Bell [CW_AP2D_H2_D04] | 2 | 69 | 3.5 | AP2D | NLOS | 2.6 | 1.75 | 31.2968 | 87.3447 |  | Nokia, Nokia Shanghai Bell [WB_D2D_H1_D03] | 2 | 57 | 3.5 | D2D | 1.75 | 1.75 | 19.9912 | 80.5341 | [20 empty] | 11.5935 | 66.0528 | 17.6894 | 5.4 | 3.129 | 80.2174 | 12.4771 | 7.3239 | 87 | 2 | 2.3 | 19.1193 | 59.342 | 12.8147 | 3.6173 | 7
Nokia, Nokia Shanghai Bell [CW_AP2D_H2_D04] | 2 | 69 | 3.5 | AP2D | NLOS | 2.6 | 1.75 | 31.6621 | 86.7283 |  | Nokia, Nokia Shanghai Bell [WB_D2D_H1_D03] | 2 | 57 | 3.5 | D2D | 1.75 | 1.75 | 17.4634 | 77.3892 | [20 empty] | 11.5935 | 66.0218 | 16.8235 | 5.4 | 3.129 | 79.7946 | 12.2592 | 7.3239 | 87 | 2 | 2.3 | 18.3298 | 69.5609 | 12.6316 | 3.6173 | 7
Nokia, Nokia Shanghai Bell [CW_AP2D_H2_D04] | 2 | 69 | 3.5 | AP2D | NLOS | 2.6 | 1.75 | 32.0545 | 85.3517 |  | Nokia, Nokia Shanghai Bell [WB_D2D_H1_D03] | 2 | 57 | 3.5 | D2D | 1.75 | 1.75 | 42.7731 | 85.5652 | [20 empty] | 11.5935 | 66.0993 | 16.1594 | 5.4 | 3.129 | 78.801 | 12.0843 | 7.3239 | 87 | 2 | 2.3 | 10.1379 | 65.4146 | 10.0595 | 3.6173 | 7
Nokia, Nokia Shanghai Bell [CW_AP2D_H2_D04] | 2 | 69 | 3.5 | AP2D | NLOS | 2.6 | 1.75 | 32.4729 | 85.5932 |  | Nokia, Nokia Shanghai Bell [WB_D2D_H1_D03] | 2 | 57 | 3.5 | D2D | 1.75 | 1.75 | 48.1577 | 86.3428 | [20 empty] | 11.5935 | 66.0914 | 16.2493 | 5.4 | 3.129 | 77.0611 | 12.1083 | 7.3239 | 87 | 2 | 2.3 | 4.1039 | 64.0406 | 6.132 | 3.6173 | 7
Nokia, Nokia Shanghai Bell [CW_AP2D_H2_D04] | 2 | 69 | 3.5 | AP2D | NLOS | 2.6 | 1.75 | 32.9164 | 83.5856 |  | Nokia, Nokia Shanghai Bell [WB_D2D_H1_D03] | 2 | 57 | 3.5 | D2D | 1.75 | 1.75 | 23.1206 | 65.551 | [20 empty] | 11.5935 | 66.2548 | 17.0855 | 5.4 | 3.129 | 77.6222 | 12.3263 | 7.3239 | 87 | 2 | 2.3 | 7.5586 | 66.6386 | 8.7844 | 3.6173 | 7
Nokia, Nokia Shanghai Bell [CW_AP2D_H2_D04] | 2 | 69 | 3.5 | AP2D | NLOS | 2.6 | 1.75 | 33.384 | 84.7916 |  | Nokia, Nokia Shanghai Bell [WB_D2D_H1_D03] | 2 | 57 | 3.5 | D2D | 1.75 | 1.75 | 30.3954 | 85.2904 | [20 empty] | 11.5935 | 66.0456 | 17.9343 | 5.4 | 3.129 | 78.3004 | 12.5368 | 7.3239 | 87 | 2 | 2.3 | 23.9409 | 73.0361 | 13.7914 | 3.6173 | 7
Nokia, Nokia Shanghai Bell [CW_AP2D_H2_D04] | 2 | 69 | 3.5 | AP2D | NLOS | 2.6 | 1.75 | 33.8746 | 84.0184 |  | Nokia, Nokia Shanghai Bell [WB_D2D_H1_D03] | 2 | 57 | 3.5 | D2D | 1.75 | 1.75 | 24.0591 | 81.4012 | [20 empty] | 11.5935 | 66.0478 | 18.7941 | 5.4 | 3.129 | 79.3066 | 12.7402 | 7.3239 | 87 | 2 | 2.3 | 25.3006 | 78.2896 | 14.0313 | 3.6173 | 7
Nokia, Nokia Shanghai Bell [CW_AP2D_H2_D04] | 2 | 69 | 3.5 | AP2D | NLOS | 2.6 | 1.75 | 34.3874 | 82.3633 |  | Nokia, Nokia Shanghai Bell [WB_D2D_H1_D03] | 2 | 57 | 3.5 | D2D | 1.75 | 1.75 | 46.5424 | 90.7697 | [20 empty] | 11.6 | 65.9148 | 19.6634 | 5.4 | 3.129 | 80.1705 | 12.9366 | 7.3239 | 87 | 2 | 2.3 | 30.3163 | 77.3862 | 14.8168 | 3.6173 | 7
Nokia, Nokia Shanghai Bell [CW_AP2D_H2_D04] | 2 | 69 | 3.5 | AP2D | NLOS | 2.6 | 1.75 | 34.9212 | 81.8654 |  | Nokia, Nokia Shanghai Bell [WB_D2D_H1_D03] | 2 | 57 | 3.5 | D2D | 1.75 | 1.75 | 49.145 | 83.986 | [20 empty] | 11.6 | 66.0644 | 20.5409 | 5.4 | 3.129 | 80.5751 | 13.1262 | 7.3239 | 87 | 2 | 2.3 | 10.9042 | 67.4881 | 10.376 | 3.6173 | 7
Nokia, Nokia Shanghai Bell [CW_AP2D_H2_D04] | 2 | 69 | 3.5 | AP2D | NLOS | 2.6 | 1.75 | 35.4752 | 83.4218 |  | Nokia, Nokia Shanghai Bell [WB_D2D_H1_D03] | 2 | 57 | 3.5 | D2D | 1.75 | 1.75 | 44.8402 | 97.3775 | [20 empty] | 11.6 | 65.9829 | 21.4258 | 5.4 | 3.129 | 81.2298 | 13.3094 | 7.3239 | 87 | 2 | 2.3 | 2.7415 | 58.3533 | 4.3799 | 3.6173 | 7
Nokia, Nokia Shanghai Bell [CW_AP2D_H2_D04] | 2 | 69 | 3.5 | AP2D | NLOS | 2.6 | 1.75 | 36.0484 | 84.2649 |  | Nokia, Nokia Shanghai Bell [WB_D2D_H1_D03] | 2 | 57 | 3.5 | D2D | 1.75 | 1.75 | 44.8036 | 96.6525 | [20 empty] | 11.6 | 65.9221 | 22.3171 | 5.4 | 3.129 | 81.0704 | 13.4864 | 7.3239 | 87 | 2 | 2.3 | 20.4183 | 79.2489 | 13.1002 | 3.6173 | 7
Nokia, Nokia Shanghai Bell [CW_AP2D_H2_D04] | 2 | 69 | 3.5 | AP2D | NLOS | 2.6 | 1.75 | 36.64 | 82.5748 |  | Nokia, Nokia Shanghai Bell [WB_D2D_H1_D03] | 2 | 57 | 3.5 | D2D | 1.75 | 1.75 | 69.1703 | 96.2163 | [20 empty] | 11.6 | 66.0881 | 23.2141 | 5.4 | 3.129 | 81.8162 | 13.6575 | 7.3239 | 87 | 2 | 2.3 | 8.5662 | 55.2052 | 9.3279 | 3.6173 | 7
Nokia, Nokia Shanghai Bell [CW_AP2D_H2_D04] | 2 | 69 | 3.5 | AP2D | NLOS | 2.6 | 1.75 | 37.249 | 83.1537 |  | Nokia, Nokia Shanghai Bell [WB_D2D_H1_D03] | 2 | 57 | 3.5 | D2D | 1.75 | 1.75 | 72.2636 | 80.7131 | [20 empty] | 11.6031 | 65.8935 | 24.1161 | 5.4 | 3.129 | 82.3584 | 13.8231 | 7.3239 | 87 | 2 | 2.3 | 32.368 | 88.0584 | 15.1012 | 3.6173 | 7
Nokia, Nokia Shanghai Bell [CW_AP2D_H2_D04] | 2 | 69 | 3.5 | AP2D | NLOS | 2.6 | 1.75 | 37.8747 | 84.2893 |  | Nokia, Nokia Shanghai Bell [WB_D2D_H1_D03] | 2 | 57 | 3.5 | D2D | 1.75 | 1.75 | 15.5048 | 69.9464 | [20 empty] | 11.6031 | 66.017 | 25.0226 | 5.4 | 3.129 | 82.5596 | 13.9833 | 7.3239 | 87 | 2 | 2.3 | 11.0782 | 74.6015 | 10.4447 | 3.6173 | 7
Nokia, Nokia Shanghai Bell [CW_AP2D_H2_D04] | 2 | 69 | 3.5 | AP2D | NLOS | 2.6 | 1.75 | 38.5161 | 87.0824 |  | Nokia, Nokia Shanghai Bell [WB_D2D_H1_D03] | 2 | 57 | 3.5 | D2D | 1.75 | 1.75 | 36.9195 | 91.8269 | [20 empty] | 11.6031 | 66.145 | 25.9331 | 5.4 | 3.129 | 82.9641 | 14.1386 | 7.3239 | 87 | 2 | 2.3 | 9.5557 | 65.8162 | 9.8026 | 3.6173 | 7
Nokia, Nokia Shanghai Bell [CW_AP2D_H2_D04] | 2 | 69 | 3.5 | AP2D | NLOS | 2.6 | 1.75 | 39.1726 | 87.582 |  | Nokia, Nokia Shanghai Bell [WB_D2D_H1_D03] | 2 | 57 | 3.5 | D2D | 1.75 | 1.75 | 47.006 | 99.8835 | [20 empty] | 11.6031 | 66.0624 | 26.8473 | 5.4 | 3.129 | 84.1142 | 14.289 | 7.3239 | 87 | 2 | 2.3 | 19.0989 | 68.1998 | 12.8101 | 3.6173 | 7
Nokia, Nokia Shanghai Bell [CW_AP2D_H2_D04] | 2 | 69 | 3.5 | AP2D | NLOS | 2.6 | 1.75 | 39.8433 | 87.3844 |  | Nokia, Nokia Shanghai Bell [WB_D2D_H1_D03] | 2 | 57 | 3.5 | D2D | 1.75 | 1.75 | 25.8699 | 82.9108 | [20 empty] | 11.6031 | 66.0171 | 27.7647 | 5.4 | 3.129 | 84.564 | 14.4349 | 7.3239 | 87 | 2 | 2.3 | 10.45 | 66.109 | 10.1912 | 3.6173 | 7
Nokia, Nokia Shanghai Bell [CW_AP2D_H2_D04] | 2 | 69 | 3.5 | AP2D | NLOS | 2.6 | 1.75 | 40.5276 | 86.9454 |  | Nokia, Nokia Shanghai Bell [WB_D2D_H1_D03] | 2 | 57 | 3.5 | D2D | 1.75 | 1.75 | 33.4171 | 94.3538 | [20 empty] | 11.6118 | 65.8636 | 28.6851 | 5.4 | 3.129 | 84.5257 | 14.5766 | 7.3239 | 87 | 2 | 2.3 | 2.5329 | 53.4544 | 4.0362 | 3.6173 | 7
Nokia, Nokia Shanghai Bell [CW_AP2D_H2_D04] | 2 | 69 | 3.5 | AP2D | NLOS | 2.6 | 1.75 | 41.2249 | 87.0768 |  | Nokia, Nokia Shanghai Bell [WB_D2D_H1_D03] | 2 | 57 | 3.5 | D2D | 1.75 | 1.75 | 13.0802 | 76.4227 | [20 empty] | 12.5 | 67.7762 | 29.6081 | 5.4 | 3.129 | 84.914 | 14.7141 | 7.3239 | 87 | 2 | 2.3 | 34.224 | 70.6903 | 15.3433 | 3.6173 | 7
Nokia, Nokia Shanghai Bell [CW_AP2D_H2_D04] | 2 | 69 | 3.5 | AP2D | NLOS | 2.6 | 1.75 | 41.9344 | 89.6455 |  | Nokia, Nokia Shanghai Bell [WB_D2D_H1_D03] | 2 | 57 | 3.5 | D2D | 1.75 | 1.75 | 77.3792 | 109.446 | [20 empty] | 12.525 | 67.9864 | 30.5336 | 5.4 | 3.129 | 85.1682 | 14.8478 | 7.3239 | 87 | 2 | 2.3 | 31.6597 | 76.8397 | 15.0051 | 3.6173 | 7
Nokia, Nokia Shanghai Bell [CW_AP2D_H2_D04] | 2 | 69 | 3.5 | AP2D | NLOS | 2.6 | 1.75 | 42.6555 | 90.6551 |  | Nokia, Nokia Shanghai Bell [WB_D2D_H1_D03] | 2 | 57 | 3.5 | D2D | 1.75 | 1.75 | 93.2511 | 99.6978 | [20 empty] | 12.525 | 67.7571 | 31.4613 | 5.4 | 3.129 | 85.1738 | 14.9778 | 7.3239 | 87 | 2 | 2.3 | 33.6539 | 80.2125 | 15.2704 | 3.6173 | 7
Nokia, Nokia Shanghai Bell [CW_AP2D_H2_D04] | 2 | 69 | 3.5 | AP2D | NLOS | 2.6 | 1.75 | 43.3877 | 89.1119 |  | Nokia, Nokia Shanghai Bell [WB_D2D_H1_D03] | 2 | 57 | 3.5 | D2D | 1.75 | 1.75 | 55.5793 | 99.4547 | [20 empty] | 12.525 | 67.7709 | 32.391 | 5.4 | 3.129 | 85.6191 | 15.1042 | 7.3239 | 87 | 2 | 2.3 | 29.8694 | 82.8794 | 14.7523 | 3.6173 | 7
Nokia, Nokia Shanghai Bell [CW_AP2D_H2_D04] | 2 | 69 | 3.5 | AP2D | NLOS | 2.6 | 1.75 | 44.1304 | 89.5038 |  | Nokia, Nokia Shanghai Bell [WB_D2D_H1_D03] | 2 | 57 | 3.5 | D2D | 1.75 | 1.75 | 72.4219 | 101.8088 | [20 empty] | 12.525 | 67.6428 | 33.3225 | 5.4 | 3.129 | 86.1651 | 15.2274 | 7.3239 | 87 | 2 | 2.3 | 14.5719 | 77.3442 | 11.6351 | 3.6173 | 7
Nokia, Nokia Shanghai Bell [CW_AP2D_H2_D04] | 2 | 69 | 3.5 | AP2D | NLOS | 2.6 | 1.75 | 44.8831 | 89.4971 |  | Nokia, Nokia Shanghai Bell [WB_D2D_H1_D03] | 2 | 57 | 3.5 | D2D | 1.75 | 1.75 | 56.3283 | 96.3644 | [20 empty] | 12.525 | 67.7536 | 34.2558 | 5.4 | 3.129 | 86.3088 | 15.3473 | 7.3239 | 87 | 2 | 2.3 | 4.9569 | 67.2897 | 6.9521 | 3.6173 | 7
Nokia, Nokia Shanghai Bell [CW_AP2D_H2_D04] | 2 | 69 | 3.5 | AP2D | NLOS | 2.6 | 1.75 | 45.6453 | 89.2383 |  | Nokia, Nokia Shanghai Bell [WB_D2D_H1_D03] | 2 | 57 | 3.5 | D2D | 1.75 | 1.75 | 73.8047 | 113.9967 | [20 empty] | 12.5354 | 67.8821 | 35.1906 | 5.4 | 3.129 | 86.8159 | 15.4643 | 7.3239 | 87 | 2 | 2.3 | 26.1803 | 88.8096 | 14.1798 | 3.6173 | 7
Nokia, Nokia Shanghai Bell [CW_AP2D_H2_D04] | 2 | 69 | 3.5 | AP2D | NLOS | 2.6 | 1.75 | 46.4165 | 91.0653 |  | Nokia, Nokia Shanghai Bell [WB_D2D_H1_D03] | 2 | 57 | 3.5 | D2D | 1.75 | 1.75 | 38.0368 | 100.0179 | [20 empty] | 12.5354 | 67.7663 | 36.1269 | 5.4 | 3.129 | 87.3738 | 15.5783 | 7.3239 | 87 | 2 | 2.3 | 24.5249 | 71.0677 | 13.8961 | 3.6173 | 7
Nokia, Nokia Shanghai Bell [CW_AP2D_H2_D04] | 2 | 69 | 3.5 | AP2D | NLOS | 2.6 | 1.75 | 47.1963 | 92.5841 |  | Nokia, Nokia Shanghai Bell [WB_D2D_H1_D03] | 2 | 57 | 3.5 | D2D | 1.75 | 1.75 | 73.6906 | 92.0772 | [20 empty] | 12.5354 | 67.8298 | 37.0645 | 5.4 | 3.129 | 87.8345 | 15.6896 | 7.3239 | 87 | 2 | 2.3 | 16.3606 | 65.5343 | 12.138 | 3.6173 | 7
Nokia, Nokia Shanghai Bell [CW_AP2D_H2_D04] | 2 | 69 | 3.5 | AP2D | NLOS | 2.6 | 1.75 | 47.9843 | 92.6934 |  | Nokia, Nokia Shanghai Bell [WB_D2D_H1_D03] | 2 | 57 | 3.5 | D2D | 1.75 | 1.75 | 59.9213 | 103.9276 | [20 empty] | 12.5354 | 67.8421 | 38.0034 | 5.4 | 3.129 | 88.1643 | 15.7982 | 7.3239 | 87 | 2 | 2.3 | 6.7257 | 71.3892 | 8.2774 | 3.6173 | 7
Nokia, Nokia Shanghai Bell [CW_AP2D_H2_D04] | 2 | 69 | 3.5 | AP2D | NLOS | 2.6 | 1.75 | 48.78 | 93.8689 |  | Nokia, Nokia Shanghai Bell [WB_D2D_H1_D03] | 2 | 57 | 3.5 | D2D | 1.75 | 1.75 | 45.5647 | 122.2263 | [20 empty] | 12.5354 | 67.7939 | 38.9434 | 5.4 | 3.129 | 88.3897 | 15.9043 | 7.3239 | 87 | 2 | 2.3 | 12.1345 | 59.4911 | 10.8402 | 3.6173 | 7
Nokia, Nokia Shanghai Bell [CW_AP2D_H2_D04] | 2 | 69 | 3.5 | AP2D | NLOS | 2.6 | 1.75 | 49.5832 | 94.541 |  | Nokia, Nokia Shanghai Bell [WB_D2D_H1_D03] | 2 | 57 | 3.5 | D2D | 1.75 | 1.75 | 96.8052 | 90.1151 | [20 empty] | 12.5354 | 67.6935 | 39.8844 | 5.4 | 3.129 | 88.6237 | 16.008 | 7.3239 | 87 | 2 | 2.3 | 24.4504 | 71.3725 | 13.8829 | 3.6173 | 7
Nokia, Nokia Shanghai Bell [CW_AP2D_H2_D04] | 2 | 69 | 3.5 | AP2D | NLOS | 2.6 | 1.75 | 50.3934 | 94.5515 |  | Nokia, Nokia Shanghai Bell [WB_D2D_H1_D03] | 2 | 57 | 3.5 | D2D | 1.75 | 1.75 | 82.6722 | 107.5952 | [20 empty] | 12.5354 | 67.7105 | 40.8265 | 5.4 | 3.129 | 88.876 | 16.1094 | 7.3239 | 87 | 2 | 2.3 | 18.6302 | 80.6994 | 12.7022 | 3.6173 | 7
Nokia, Nokia Shanghai Bell [CW_AP2D_H2_D04] | 2 | 69 | 3.5 | AP2D | NLOS | 2.6 | 1.75 | 51.2103 | 94.1734 |  | Nokia, Nokia Shanghai Bell [WB_D2D_H1_D03] | 2 | 57 | 3.5 | D2D | 1.75 | 1.75 | 101.004 | 112.8393 | [20 empty] | 12.5354 | 67.8159 | 41.7695 | 5.4 | 3.129 | 89.2613 | 16.2086 | 7.3239 | 87 | 2 | 2.3 | 26.2437 | 67.1515 | 14.1902 | 3.6173 | 7
Nokia, Nokia Shanghai Bell [CW_AP2D_H2_D04] | 2 | 69 | 3.5 | AP2D | NLOS | 2.6 | 1.75 | 52.0335 | 94.6502 |  | Nokia, Nokia Shanghai Bell [WB_D2D_H1_D03] | 2 | 57 | 3.5 | D2D | 1.75 | 1.75 | 65.4722 | 121.9645 | [20 empty] | 12.5354 | 67.7342 | 42.7134 | 5.4 | 3.129 | 89.5219 | 16.3056 | 7.3239 | 87 | 2 | 2.3 | 23.3847 | 81.1008 | 13.6893 | 3.6173 | 7
Nokia, Nokia Shanghai Bell [CW_AP2D_H2_D04] | 2 | 69 | 3.5 | AP2D | NLOS | 2.6 | 1.75 | 52.8629 | 94.9576 |  | Nokia, Nokia Shanghai Bell [WB_D2D_H1_D03] | 2 | 57 | 3.5 | D2D | 1.75 | 1.75 | 20.8866 | 78.5281 | [20 empty] | 12.5354 | 68.1244 | 43.658 | 5.4 | 3.129 | 89.8411 | 16.4006 | 7.3239 | 87 | 2 | 2.3 | 4.2384 | 64.6336 | 6.272 | 3.6173 | 7
Nokia, Nokia Shanghai Bell [CW_AP2D_H2_D04] | 2 | 69 | 3.5 | AP2D | NLOS | 2.6 | 1.75 | 53.6981 | 94.4813 |  | Nokia, Nokia Shanghai Bell [WB_D2D_H1_D03] | 2 | 57 | 3.5 | D2D | 1.75 | 1.75 | 28.5007 | 82.0356 | [20 empty] | 12.5433 | 67.9422 | 44.6035 | 5.4 | 3.129 | 90.0493 | 16.4937 | 7.3239 | 87 | 2 | 2.3 | 34.825 | 73.3378 | 15.4189 | 3.6173 | 7
Nokia, Nokia Shanghai Bell [CW_AP2D_H2_D04] | 2 | 69 | 3.5 | AP2D | NLOS | 2.6 | 1.75 | 54.5389 | 95.1375 |  | Nokia, Nokia Shanghai Bell [WB_D2D_H1_D03] | 2 | 57 | 3.5 | D2D | 1.75 | 1.75 | 21.0794 | 79.5112 | [20 empty] | 12.5433 | 67.8606 | 45.5496 | 5.4 | 3.129 | 90.2739 | 16.5848 | 7.3239 | 87 | 2 | 2.3 | 7.978 | 69.9926 | 9.019 | 3.6173 | 7
Nokia, Nokia Shanghai Bell [CW_AP2D_H2_D04] | 2 | 69 | 3.5 | AP2D | NLOS | 2.6 | 1.75 | 55.3849 | 97.151 |  | Nokia, Nokia Shanghai Bell [WB_D2D_H1_D03] | 2 | 57 | 3.5 | D2D | 1.75 | 1.75 | 26.9666 | 82.4847 | [20 empty] | 12.5433 | 67.5622 | 46.4964 | 5.4 | 3.129 | 90.5099 | 16.6742 | 7.3239 | 87 | 2 | 2.3 | 17.1951 | 61.3971 | 12.354 | 3.6173 | 7
Nokia, Nokia Shanghai Bell [CW_AP2D_H2_D04] | 2 | 69 | 3.5 | AP2D | NLOS | 2.6 | 1.75 | 56.236 | 97.0988 |  | Nokia, Nokia Shanghai Bell [WB_D2D_H1_D03] | 2 | 57 | 3.5 | D2D | 1.75 | 1.75 | 78.8033 | 119.8031 | [20 empty] | 12.5433 | 67.7713 | 47.4438 | 5.4 | 3.129 | 90.9487 | 16.7618 | 7.3239 | 87 | 2 | 2.3 | 20.5045 | 70.5217 | 13.1185 | 3.6173 | 7
Nokia, Nokia Shanghai Bell [CW_AP2D_H2_D04] | 2 | 69 | 3.5 | AP2D | NLOS | 2.6 | 1.75 | 57.0919 | 97.9868 |  | Nokia, Nokia Shanghai Bell [WB_D2D_H1_D03] | 2 | 57 | 3.5 | D2D | 1.75 | 1.75 | 38.1001 | 88.1401 | [20 empty] | 12.5433 | 67.8379 | 48.3918 | 5.4 | 3.129 | 91.2889 | 16.8477 | 7.3239 | 87 | 2 | 2.3 | 23.6544 | 76.1757 | 13.7391 | 3.6173 | 7
Nokia, Nokia Shanghai Bell [CW_AP2D_H2_D04] | 2 | 69 | 3.5 | AP2D | NLOS | 2.6 | 1.75 | 57.9525 | 98.055 |  | Nokia, Nokia Shanghai Bell [WB_D2D_H1_D03] | 2 | 57 | 3.5 | D2D | 1.75 | 1.75 | 47.6807 | 104.2201 | [20 empty] | 12.5433 | 67.94 | 49.3404 | 5.4 | 3.129 | 91.3867 | 16.932 | 7.3239 | 87 | 2 | 2.3 | 28.8033 | 76.5314 | 14.5944 | 3.6173 | 7
Nokia, Nokia Shanghai Bell [CW_AP2D_H2_D04] | 2 | 69 | 3.5 | AP2D | NLOS | 2.6 | 1.75 | 58.8174 | 97.4121 |  | Nokia, Nokia Shanghai Bell [WB_D2D_H1_D03] | 2 | 57 | 3.5 | D2D | 1.75 | 1.75 | 71.6118 | 96.0787 | [20 empty] | 12.5433 | 67.7284 | 50.2895 | 5.4 | 3.129 | 91.4255 | 17.0148 | 7.3239 | 87 | 2 | 2.3 | 27.62 | 80.2932 | 14.4122 | 3.6173 | 7
Nokia, Nokia Shanghai Bell [CW_AP2D_H2_D04] | 2 | 69 | 3.5 | AP2D | NLOS | 2.6 | 1.75 | 59.6866 | 96.6323 |  | Nokia, Nokia Shanghai Bell [WB_D2D_H1_D03] | 2 | 57 | 3.5 | D2D | 1.75 | 1.75 | 73.1962 | 106.251 | [20 empty] | 12.5433 | 67.9366 | 51.2391 | 5.4 | 3.129 | 91.5208 | 17.096 | 7.3239 | 87 | 2 | 2.3 | 11.7869 | 69.8131 | 10.714 | 3.6173 | 7
Nokia, Nokia Shanghai Bell [CW_AP2D_H2_D04] | 2 | 69 | 3.5 | AP2D | NLOS | 2.6 | 1.75 | 60.5598 | 97.4618 |  | Nokia, Nokia Shanghai Bell [WB_D2D_H1_D03] | 2 | 57 | 3.5 | D2D | 1.75 | 1.75 | 49.0734 | 96.5263 | [20 empty] | 12.5433 | 67.6717 | 52.1892 | 5.4 | 3.129 | 91.5005 | 17.1758 | 7.3239 | 87 | 2 | 2.3 | 7.9478 | 70.1413 | 9.0025 | 3.6173 | 7
Nokia, Nokia Shanghai Bell [CW_AP2D_H2_D04] | 2 | 69 | 3.5 | AP2D | NLOS | 2.6 | 1.75 | 47.016 | 84.8995 |  | Nokia, Nokia Shanghai Bell [WB_D2D_H1_D03] | 2 | 57 | 3.5 | D2D | 1.75 | 1.75 | 46.1513 | 104.6727 | [20 empty] | 12.5433 | 67.923 | 53.1397 | 5.4 | 3.129 | 91.0699 | 17.2542 | 7.3239 | 87 | 2 | 2.3 | 29.7832 | 71.1965 | 14.7397 | 3.6173 | 7
Nokia, Nokia Shanghai Bell [CW_AP2D_H2_D04] | 2 | 69 | 3.5 | AP2D | NLOS | 2.6 | 1.75 | 46.179 | 81.7114 |  | Nokia, Nokia Shanghai Bell [WB_D2D_H1_D03] | 2 | 57 | 3.5 | D2D | 1.75 | 1.75 | 71.5729 | 97.6439 | [20 empty] | 12.55 | 67.6596 | 54.0906 | 5.4 | 3.129 | 91.8232 | 17.3312 | 7.3239 | 87 | 2 | 2.3 | 23.5971 | 73.1097 | 13.7286 | 3.6173 | 7
Nokia, Nokia Shanghai Bell [CW_AP2D_H2_D04] | 2 | 69 | 3.5 | AP2D | NLOS | 2.6 | 1.75 | 45.3486 | 81.2749 |  | Nokia, Nokia Shanghai Bell [WB_D2D_H1_D03] | 2 | 57 | 3.5 | D2D | 1.75 | 1.75 | 69.8275 | 101.6361 | [20 empty] | 12.55 | 67.3939 | 55.0419 | 5.4 | 3.129 | 91.8793 | 17.4069 | 7.3239 | 87 | 2 | 2.3 | 22.062 | 84.7928 | 13.4364 | 3.6173 | 7
Nokia, Nokia Shanghai Bell [CW_AP2D_H2_D04] | 2 | 69 | 3.5 | AP2D | NLOS | 2.6 | 1.75 | 44.5253 | 79.8795 |  | Nokia, Nokia Shanghai Bell [WB_D2D_H1_D03] | 2 | 57 | 3.5 | D2D | 1.75 | 1.75 | 43.924 | 101.8841 | [20 empty] | 12.55 | 67.8198 | 55.8033 | 5.4 | 3.129 | 92.0157 | 17.4666 | 7.3239 | 87 | 2 | 2.3 | 17.756 | 76.2199 | 12.4935 | 3.6173 | 7
Nokia, Nokia Shanghai Bell [CW_AP2D_H2_D04] | 2 | 69 | 3.5 | AP2D | NLOS | 2.6 | 1.75 | 43.7093 | 80.9038 |  | Nokia, Nokia Shanghai Bell [WB_D2D_H1_D03] | 2 | 57 | 3.5 | D2D | 1.75 | 1.75 | 42.3099 | 107.78 | [20 empty] | 12.55 | 67.7262 | 57.5733 | 5.4 | 3.129 | 91.7383 | 17.6022 | 7.3239 | 87 | 2 | 2.3 | 22.1821 | 77.31 | 13.46 | 3.6173 | 7
Nokia, Nokia Shanghai Bell [CW_AP2D_H2_D04] | 2 | 69 | 3.5 | AP2D | NLOS | 2.6 | 1.75 | 42.901 | 79.4453 |  | Nokia, Nokia Shanghai Bell [WB_D2D_H1_D03] | 2 | 57 | 3.5 | D2D | 1.75 | 1.75 | 94.5061 | 93.1937 | [20 empty] | 12.55 | 67.8047 | 57.709 | 5.4 | 3.129 | 92.1024 | 17.6124 | 7.3239 | 87 | 2 | 2.3 | 14.4833 | 70.9455 | 11.6087 | 3.6173 | 7
Nokia, Nokia Shanghai Bell [CW_AP2D_H2_D04] | 2 | 69 | 3.5 | AP2D | NLOS | 2.6 | 1.75 | 42.1011 | 80.5582 |  | Nokia, Nokia Shanghai Bell [WB_D2D_H1_D03] | 2 | 57 | 3.5 | D2D | 1.75 | 1.75 | 91.0736 | 98.4969 | [20 empty] | 12.55 | 67.8535 | 57.8617 | 5.4 | 3.129 | 92.5237 | 17.6239 | 7.3239 | 87 | 2 | 2.3 | 30.5894 | 88.5536 | 14.8557 | 3.6173 | 7
Nokia, Nokia Shanghai Bell [CW_AP2D_H2_D04] | 2 | 69 | 3.5 | AP2D | NLOS | 2.6 | 1.75 | 41.3098 | 80.7171 |  | Nokia, Nokia Shanghai Bell [WB_D2D_H1_D03] | 2 | 57 | 3.5 | D2D | 1.75 | 1.75 | 64.1954 | 98.0682 | [20 empty] | 12.55 | 67.4567 | 58.0311 | 5.4 | 3.129 | 92.5091 | 17.6366 | 7.3239 | 87 | 2 | 2.3 | 17.8487 | 86.9203 | 12.5161 | 3.6173 | 7
Nokia, Nokia Shanghai Bell [CW_AP2D_H2_D04] | 2 | 69 | 3.5 | AP2D | NLOS | 2.6 | 1.75 | 40.5278 | 79.1325 |  | Nokia, Nokia Shanghai Bell [WB_D2D_H1_D03] | 2 | 57 | 3.5 | D2D | 1.75 | 1.75 | 63.7907 | 98.4826 | [20 empty] | 12.55 | 67.6891 | 58.2172 | 5.4 | 3.129 | 91.8772 | 17.6505 | 7.3239 | 87 | 2 | 2.3 | 17.2136 | 64.8533 | 12.3587 | 3.6173 | 7
Nokia, Nokia Shanghai Bell [CW_AP2D_H2_D04] | 2 | 69 | 3.5 | AP2D | NLOS | 2.6 | 1.75 | 39.7555 | 79.1748 |  | Nokia, Nokia Shanghai Bell [WB_D2D_H1_D03] | 2 | 57 | 3.5 | D2D | 1.75 | 1.75 | 22.5894 | 70.0989 | [20 empty] | 12.55 | 67.9462 | 58.4197 | 5.4 | 3.129 | 92.0549 | 17.6656 | 7.3239 | 87 | 2 | 2.3 | 11.9537 | 70.5183 | 10.775 | 3.6173 | 7
Nokia, Nokia Shanghai Bell [CW_AP2D_H2_D04] | 2 | 69 | 3.5 | AP2D | NLOS | 2.6 | 1.75 | 38.9936 | 76.429 |  | Nokia, Nokia Shanghai Bell [WB_D2D_H1_D03] | 2 | 57 | 3.5 | D2D | 1.75 | 1.75 | 38.0296 | 89.2127 | [20 empty] | 12.55 | 67.7656 | 58.6386 | 5.4 | 3.129 | 92.2747 | 17.6818 | 7.3239 | 87 | 2 | 2.3 | 20.305 | 82.8746 | 13.076 | 3.6173 | 7
Nokia, Nokia Shanghai Bell [CW_AP2D_H2_D04] | 2 | 69 | 3.5 | AP2D | NLOS | 2.6 | 1.75 | 38.2426 | 77.5584 |  | Nokia, Nokia Shanghai Bell [WB_D2D_H1_D03] | 2 | 57 | 3.5 | D2D | 1.75 | 1.75 | 34.2042 | 84.5862 | [20 empty] | 12.5559 | 67.6301 | 58.8735 | 5.4 | 3.129 | 92.0052 | 17.6992 | 7.3239 | 87 | 2 | 2.3 | 21.0067 | 77.8504 | 13.2236 | 3.6173 | 7
Nokia, Nokia Shanghai Bell [CW_AP2D_H2_D04] | 2 | 69 | 3.5 | AP2D | NLOS | 2.6 | 1.75 | 37.5033 | 78.2004 |  | Nokia, Nokia Shanghai Bell [WB_D2D_H1_D03] | 2 | 57 | 3.5 | D2D | 1.75 | 1.75 | 27.2017 | 72.979 | [20 empty] | 12.5559 | 67.5563 | 59.1244 | 5.4 | 3.129 | 91.6396 | 17.7177 | 7.3239 | 87 | 2 | 2.3 | 6.7584 | 45.3326 | 8.2985 | 3.6173 | 7
Nokia, Nokia Shanghai Bell [CW_AP2D_H2_D04] | 2 | 69 | 3.5 | AP2D | NLOS | 2.6 | 1.75 | 36.7764 | 78.7941 |  | Nokia, Nokia Shanghai Bell [WB_D2D_H1_D03] | 2 | 57 | 3.5 | D2D | 1.75 | 1.75 | 27.5182 | 72.8532 | [20 empty] | 12.5559 | 67.6864 | 59.3911 | 5.4 | 3.129 | 91.4873 | 17.7372 | 7.3239 | 87 | 2 | 2.3 | 25.8004 | 72.2705 | 14.1163 | 3.6173 | 7
Nokia, Nokia Shanghai Bell [CW_AP2D_H2_D04] | 2 | 69 | 3.5 | AP2D | NLOS | 2.6 | 1.75 | 36.0624 | 80.8796 |  | Nokia, Nokia Shanghai Bell [WB_D2D_H1_D03] | 2 | 57 | 3.5 | D2D | 1.75 | 1.75 | 6.5253 | 67.5747 | [20 empty] | 12.5559 | 67.7599 | 59.6732 | 5.4 | 3.129 | 91.4145 | 17.7578 | 7.3239 | 87 | 2 | 2.3 | 8.6029 | 62.387 | 9.3464 | 3.6173 | 7
Nokia, Nokia Shanghai Bell [CW_AP2D_H2_D04] | 2 | 69 | 3.5 | AP2D | NLOS | 2.6 | 1.75 | 35.3624 | 78.3266 |  | Nokia, Nokia Shanghai Bell [WB_D2D_H1_D03] | 2 | 57 | 3.5 | D2D | 1.75 | 1.75 | 52.6396 | 114.7861 | [20 empty] | 12.5559 | 67.7381 | 59.9707 | 5.4 | 3.129 | 92.3709 | 17.7794 | 7.3239 | 87 | 2 | 2.3 | 11.2246 | 66.6035 | 10.5017 | 3.6173 | 7
Nokia, Nokia Shanghai Bell [CW_AP2D_H2_D04] | 2 | 69 | 3.5 | AP2D | NLOS | 2.6 | 1.75 | 34.6771 | 78.0807 |  | Nokia, Nokia Shanghai Bell [WB_D2D_H1_D03] | 2 | 57 | 3.5 | D2D | 1.75 | 1.75 | 44.9694 | 84.2438 | [20 empty] | 12.5559 | 67.8662 | 60.2832 | 5.4 | 3.129 | 92.2227 | 17.802 | 7.3239 | 87 | 2 | 2.3 | 25.0552 | 85.2223 | 13.989 | 3.6173 | 7
Nokia, Nokia Shanghai Bell [CW_AP2D_H2_D04] | 2 | 69 | 3.5 | AP2D | NLOS | 2.6 | 1.75 | 34.0074 | 77.1992 |  | Nokia, Nokia Shanghai Bell [WB_D2D_H1_D03] | 2 | 57 | 3.5 | D2D | 1.75 | 1.75 | 48.0401 | 98.4373 | [20 empty] | 12.5559 | 67.6648 | 60.6105 | 5.4 | 3.129 | 92.1795 | 17.8255 | 7.3239 | 87 | 2 | 2.3 | 8.2899 | 78.1998 | 9.1855 | 3.6173 | 7
Nokia, Nokia Shanghai Bell [CW_AP2D_H2_D04] | 2 | 69 | 3.5 | AP2D | NLOS | 2.6 | 1.75 | 33.3542 | 75.7795 |  | Nokia, Nokia Shanghai Bell [WB_D2D_H1_D03] | 2 | 57 | 3.5 | D2D | 1.75 | 1.75 | 37.9954 | 88.2064 | [20 empty] | 12.5559 | 67.7748 | 60.9525 | 5.4 | 3.129 | 93.3453 | 17.8499 | 7.3239 | 87 | 2 | 2.3 | 15.9237 | 75.1624 | 12.0204 | 3.6173 | 7
Nokia, Nokia Shanghai Bell [CW_AP2D_H2_D04] | 2 | 69 | 3.5 | AP2D | NLOS | 2.6 | 1.75 | 32.7185 | 75.9647 |  | Nokia, Nokia Shanghai Bell [WB_D2D_H1_D03] | 2 | 57 | 3.5 | D2D | 1.75 | 1.75 | 45.0694 | 93.8861 | [20 empty] | 12.5559 | 67.6217 | 61.3088 | 5.4 | 3.129 | 93.5727 | 17.8752 | 7.3239 | 87 | 2 | 2.3 | 8.8537 | 71.7081 | 9.4713 | 3.6173 | 7
Nokia, Nokia Shanghai Bell [CW_AP2D_H2_D04] | 2 | 69 | 3.5 | AP2D | NLOS | 2.6 | 1.75 | 32.1014 | 77.9379 |  | Nokia, Nokia Shanghai Bell [WB_D2D_H1_D03] | 2 | 57 | 3.5 | D2D | 1.75 | 1.75 | 41.9677 | 93.4161 | [20 empty] | 12.5559 | 67.8174 | 61.6792 | 5.4 | 3.129 | 92.6858 | 17.9014 | 7.3239 | 87 | 2 | 2.3 | 6.5767 | 70.496 | 8.1801 | 3.6173 | 7
Nokia, Nokia Shanghai Bell [CW_AP2D_H2_D04] | 2 | 69 | 3.5 | AP2D | NLOS | 2.6 | 1.75 | 31.504 | 78.5665 |  | Nokia, Nokia Shanghai Bell [WB_D2D_H1_D03] | 2 | 57 | 3.5 | D2D | 1.75 | 1.75 | 28.2688 | 90.4806 | [20 empty] | 12.5559 | 67.8451 | 62.0635 | 5.4 | 3.129 | 93.9763 | 17.9284 | 7.3239 | 87 | 2 | 2.3 | 28.8541 | 75.1752 | 14.6021 | 3.6173 | 7
Nokia, Nokia Shanghai Bell [CW_AP2D_H2_D04] | 2 | 69 | 3.5 | AP2D | NLOS | 2.6 | 1.75 | 30.9273 | 79.7378 |  | Nokia, Nokia Shanghai Bell [WB_D2D_H1_D03] | 2 | 57 | 3.5 | D2D | 1.75 | 1.75 | 35.4748 | 87.7758 | [20 empty] | 12.5559 | 67.6389 | 62.4614 | 5.4 | 3.129 | 95.4884 | 17.9561 | 7.3239 | 87 | 2 | 2.3 | 12.8391 | 65.2383 | 11.0853 | 3.6173 | 7
Nokia, Nokia Shanghai Bell [CW_AP2D_H2_D04] | 2 | 69 | 3.5 | AP2D | NLOS | 2.6 | 1.75 | 30.3727 | 79.2148 |  | Nokia, Nokia Shanghai Bell [WB_D2D_H1_D03] | 2 | 57 | 3.5 | D2D | 1.75 | 1.75 | 31.384 | 94.1903 | [20 empty] | 12.5559 | 67.7517 | 62.8726 | 5.4 | 3.129 | 96.5778 | 17.9846 | 7.3239 | 87 | 2 | 2.3 | 17.8593 | 74.2063 | 12.5186 | 3.6173 | 7
Nokia, Nokia Shanghai Bell [CW_AP2D_H2_D04] | 2 | 69 | 3.5 | AP2D | NLOS | 2.6 | 1.75 | 29.8412 | 79.675 |  | Nokia, Nokia Shanghai Bell [WB_D2D_H1_D03] | 2 | 57 | 3.5 | D2D | 1.75 | 1.75 | 41.2029 | 91.5349 | [20 empty] | 12.5559 | 67.6663 | 63.2969 | 5.4 | 3.129 | 97.2334 | 18.0138 | 7.3239 | 87 | 2 | 2.3 | 4.2107 | 61.1192 | 6.2436 | 3.6173 | 7
Nokia, Nokia Shanghai Bell [CW_AP2D_H2_D04] | 2 | 69 | 3.5 | AP2D | NLOS | 2.6 | 1.75 | 29.3343 | 78.723 |  | Nokia, Nokia Shanghai Bell [WB_D2D_H1_D03] | 2 | 57 | 3.5 | D2D | 1.75 | 1.75 | 26.3002 | 71.228 | [20 empty] | 12.5559 | 67.859 | 63.734 | 5.4 | 3.129 | 98.4407 | 18.0437 | 7.3239 | 87 | 2 | 2.3 | 4.7075 | 51.0745 | 6.7279 | 3.6173 | 7
Nokia, Nokia Shanghai Bell [CW_AP2D_H2_D04] | 2 | 69 | 3.5 | AP2D | NLOS | 2.6 | 1.75 | 28.8531 | 81.0326 |  | Nokia, Nokia Shanghai Bell [WB_D2D_H1_D03] | 2 | 57 | 3.5 | D2D | 1.75 | 1.75 | 31.356 | 86.4339 | [20 empty] | 12.5559 | 67.5848 | 64.163 | 5.4 | 3.129 | 99.0121 | 18.0728 | 7.3239 | 87 | 2 | 2.3 | 12.4762 | 74.5047 | 10.9608 | 3.6173 | 7
Nokia, Nokia Shanghai Bell [CW_AP2D_H2_D04] | 2 | 69 | 3.5 | AP2D | NLOS | 2.6 | 1.75 | 28.3989 | 81.9517 |  | Nokia, Nokia Shanghai Bell [WB_D2D_H1_D03] | 2 | 57 | 3.5 | D2D | 1.75 | 1.75 | 54.6619 | 80.1027 | [20 empty] | 12.5559 | 67.6338 | 59.3477 | 5.4 | 3.129 | 92.5654 | 17.734 | 7.3239 | 87 | 2 | 2.3 | 12.3811 | 67.9347 | 10.9276 | 3.6173 | 7
Nokia, Nokia Shanghai Bell [CW_AP2D_H2_D04] | 2 | 69 | 3.5 | AP2D | NLOS | 2.6 | 1.75 | 27.9732 | 81.6553 |  | Nokia, Nokia Shanghai Bell [WB_D2D_H1_D03] | 2 | 57 | 3.5 | D2D | 1.75 | 1.75 | 86.3362 | 90.1588 | [20 empty] | 12.5559 | 68.0791 | 58.403 | 5.4 | 3.129 | 92.2683 | 17.6644 | 7.3239 | 87 | 2 | 2.3 | 13.1571 | 66.1091 | 11.1916 | 3.6173 | 7
Nokia, Nokia Shanghai Bell [CW_AP2D_H2_D04] | 2 | 69 | 3.5 | AP2D | NLOS | 2.6 | 1.75 | 27.5772 | 80.6202 |  | Nokia, Nokia Shanghai Bell [WB_D2D_H1_D03] | 2 | 57 | 3.5 | D2D | 1.75 | 1.75 | 74 | 90.8563 | [20 empty] | 12.5559 | 67.8291 | 57.46 | 5.4 | 3.129 | 92.0952 | 17.5937 | 7.3239 | 87 | 2 | 2.3 | 23.583 | 82.9844 | 13.726 | 3.6173 | 7
Nokia, Nokia Shanghai Bell [CW_AP2D_H2_D04] | 2 | 69 | 3.5 | AP2D | NLOS | 2.6 | 1.75 | 27.2121 | 80.4074 |  | Nokia, Nokia Shanghai Bell [WB_D2D_H1_D03] | 2 | 57 | 3.5 | D2D | 1.75 | 1.75 | 31.7002 | 71.9206 | [20 empty] | 12.5559 | 67.7995 | 56.5189 | 5.4 | 3.129 | 91.7727 | 17.5219 | 7.3239 | 87 | 2 | 2.3 | 15.8673 | 72.7392 | 12.005 | 3.6173 | 7
Nokia, Nokia Shanghai Bell [CW_AP2D_H2_D04] | 2 | 69 | 3.5 | AP2D | NLOS | 2.6 | 1.75 | 26.8794 | 80.5987 |  | Nokia, Nokia Shanghai Bell [WB_D2D_H1_D03] | 2 | 57 | 3.5 | D2D | 1.75 | 1.75 | 19.5735 | 69.2134 | [20 empty] | 12.5559 | 67.9917 | 55.5797 | 5.4 | 3.129 | 91.4984 | 17.4492 | 7.3239 | 87 | 2 | 2.3 | 29.4588 | 76.5644 | 14.6921 | 3.6173 | 7
Nokia, Nokia Shanghai Bell [CW_AP2D_H2_D04] | 2 | 69 | 3.5 | AP2D | NLOS | 2.6 | 1.75 | 26.5801 | 80.7565 |  | Nokia, Nokia Shanghai Bell [WB_D2D_H1_D03] | 2 | 57 | 3.5 | D2D | 1.75 | 1.75 | 12.5515 | 65.3576 | [20 empty] | 12.5612 | 67.6662 | 54.6424 | 5.4 | 3.129 | 91.4756 | 17.3753 | 7.3239 | 87 | 2 | 2.3 | 30.8491 | 77.1198 | 14.8924 | 3.6173 | 7
Nokia, Nokia Shanghai Bell [CW_AP2D_H2_D04] | 2 | 69 | 3.5 | AP2D | NLOS | 2.6 | 1.75 | 26.3154 | 79.3824 |  | Nokia, Nokia Shanghai Bell [WB_D2D_H1_D03] | 2 | 57 | 3.5 | D2D | 1.75 | 1.75 | 36.6619 | 92.315 | [20 empty] | 12.5612 | 67.8307 | 53.7073 | 5.4 | 3.129 | 91.4039 | 17.3003 | 7.3239 | 87 | 2 | 2.3 | 20.1399 | 72.3331 | 13.0406 | 3.6173 | 7
Nokia, Nokia Shanghai Bell [CW_AP2D_H2_D04] | 2 | 69 | 3.5 | AP2D | NLOS | 2.6 | 1.75 | 26.0864 | 83.545 |  | Nokia, Nokia Shanghai Bell [WB_D2D_H1_D03] | 2 | 57 | 3.5 | D2D | 1.75 | 1.75 | 22.5229 | 73.8386 | [20 empty] | 12.5612 | 67.9457 | 52.7745 | 5.4 | 3.129 | 91.2336 | 17.2242 | 7.3239 | 87 | 2 | 2.3 | 13.1545 | 76.5034 | 11.1907 | 3.6173 | 7
Nokia, Nokia Shanghai Bell [CW_AP2D_H2_D04] | 2 | 69 | 3.5 | AP2D | NLOS | 2.6 | 1.75 | 25.894 | 85.2696 |  | Nokia, Nokia Shanghai Bell [WB_D2D_H1_D03] | 2 | 57 | 3.5 | D2D | 1.75 | 1.75 | 75.3011 | 92.3173 | [20 empty] | 12.5612 | 67.7502 | 51.8439 | 5.4 | 3.129 | 91.3004 | 17.147 | 7.3239 | 87 | 2 | 2.3 | 19.8854 | 62.9192 | 12.9854 | 3.6173 | 7
Nokia, Nokia Shanghai Bell [CW_AP2D_H2_D04] | 2 | 69 | 3.5 | AP2D | NLOS | 2.6 | 1.75 | 25.7391 | 86.0483 |  | Nokia, Nokia Shanghai Bell [WB_D2D_H1_D03] | 2 | 57 | 3.5 | D2D | 1.75 | 1.75 | 52.9559 | 76.3257 | [20 empty] | 12.5612 | 68.0146 | 50.9159 | 5.4 | 3.129 | 90.9852 | 17.0685 | 7.3239 | 87 | 2 | 2.3 | 10.2739 | 64.1851 | 10.1173 | 3.6173 | 7
Nokia, Nokia Shanghai Bell [CW_AP2D_H2_D04] | 2 | 69 | 3.5 | AP2D | NLOS | 2.6 | 1.75 | 25.6223 | 86.5064 |  | Nokia, Nokia Shanghai Bell [WB_D2D_H1_D03] | 2 | 57 | 3.5 | D2D | 1.75 | 1.75 | 31.1604 | 89.0671 | [20 empty] | 12.5612 | 68.3573 | 49.9905 | 5.4 | 3.129 | 90.0414 | 16.9889 | 7.3239 | 87 | 2 | 2.3 | 14.1497 | 58.1128 | 11.5075 | 3.6173 | 7
Nokia, Nokia Shanghai Bell [CW_AP2D_H2_D04] | 2 | 69 | 3.5 | AP2D | NLOS | 2.6 | 1.75 | 25.5441 | 85.9438 |  | Nokia, Nokia Shanghai Bell [WB_D2D_H1_D03] | 2 | 57 | 3.5 | D2D | 1.75 | 1.75 | 11.1544 | 71.3238 | [20 empty] | 12.5612 | 67.7127 | 49.0678 | 5.4 | 3.129 | 89.0869 | 16.908 | 7.3239 | 87 | 2 | 2.3 | 30.0407 | 85.2273 | 14.7771 | 3.6173 | 7
Nokia, Nokia Shanghai Bell [CW_AP2D_H2_D04] | 2 | 69 | 3.5 | AP2D | NLOS | 2.6 | 1.75 | 25.5049 | 85.2542 |  | Nokia, Nokia Shanghai Bell [WB_D2D_H1_D03] | 2 | 57 | 3.5 | D2D | 1.75 | 1.75 | 55.2472 | 100.6064 | [20 empty] | 12.5612 | 67.7708 | 48.1481 | 5.4 | 3.129 | 89.82 | 16.8258 | 7.3239 | 87 | 2 | 2.3 | 30.5537 | 69.9959 | 14.8506 | 3.6173 | 7
Nokia, Nokia Shanghai Bell [CW_AP2D_H2_D04] | 2 | 69 | 3.5 | AP2D | NLOS | 2.6 | 1.75 | 25.5049 | 84.2525 |  | Nokia, Nokia Shanghai Bell [WB_D2D_H1_D03] | 2 | 57 | 3.5 | D2D | 1.75 | 1.75 | 33.9825 | 92.4387 | [20 empty] | 12.5612 | 67.3681 | 47.2314 | 5.4 | 3.129 | 89.6058 | 16.7423 | 7.3239 | 87 | 2 | 5.7 | 29.603 | 94.2371 | 14.7134 | 7.5587 | 7
Nokia, Nokia Shanghai Bell [CW_AP2D_H2_D04] | 2 | 69 | 3.5 | AP2D | NLOS | 2.6 | 1.75 | 25.5441 | 85.4173 |  | Nokia, Nokia Shanghai Bell [WB_D2D_H1_D03] | 2 | 57 | 3.5 | D2D | 1.75 | 1.75 | 20.9195 | 82.8371 | [20 empty] | 12.5612 | 67.8003 | 46.318 | 5.4 | 3.129 | 89.493 | 16.6575 | 7.3239 | 87 | 2 | 5.7 | 29.0437 | 71.5345 | 14.6305 | 7.5587 | 7
Nokia, Nokia Shanghai Bell [CW_AP2D_H2_D04] | 2 | 69 | 3.5 | AP2D | NLOS | 2.6 | 1.75 | 25.6223 | 88.121 |  | Nokia, Nokia Shanghai Bell [WB_D2D_H1_D03] | 2 | 57 | 3.5 | D2D | 1.75 | 1.75 | 21.8199 | 83.8399 | [20 empty] | 12.5612 | 67.6839 | 45.4081 | 5.4 | 3.129 | 89.3252 | 16.5713 | 7.3239 | 87 | 2 | 5.7 | 12.0028 | 80.1862 | 10.7928 | 7.5587 | 7
Nokia, Nokia Shanghai Bell [CW_AP2D_H2_D04] | 2 | 69 | 3.5 | AP2D | NLOS | 2.6 | 1.75 | 25.7391 | 87.9412 |  | Nokia, Nokia Shanghai Bell [WB_D2D_H1_D03] | 2 | 57 | 3.5 | D2D | 1.75 | 1.75 | 60.1413 | 106.605 | [20 empty] | 12.5612 | 67.7306 | 44.5019 | 5.4 | 3.129 | 88.8281 | 16.4838 | 7.3239 | 87 | 2 | 5.7 | 28.8635 | 87.9877 | 14.6035 | 7.5587 | 7
Nokia, Nokia Shanghai Bell [CW_AP2D_H2_D04] | 2 | 69 | 3.5 | AP2D | NLOS | 2.6 | 1.75 | 25.894 | 88.0532 |  | Nokia, Nokia Shanghai Bell [WB_D2D_H1_D03] | 2 | 57 | 3.5 | D2D | 1.75 | 1.75 | 40.7098 | 99.8218 | [20 empty] | 12.5612 | 67.6183 | 43.5996 | 5.4 | 3.129 | 87.4921 | 16.3948 | 7.3239 | 87 | 2 | 5.7 | 2.864 | 58.5954 | 4.5697 | 7.5587 | 7
Nokia, Nokia Shanghai Bell [CW_AP2D_H2_D04] | 2 | 69 | 3.5 | AP2D | NLOS | 2.6 | 1.75 | 26.0864 | 87.593 |  | Nokia, Nokia Shanghai Bell [WB_D2D_H1_D03] | 2 | 57 | 3.5 | D2D | 1.75 | 1.75 | 21.1536 | 76.4033 | [20 empty] | 12.5612 | 67.8514 | 42.7015 | 5.4 | 3.129 | 88.3311 | 16.3044 | 7.3239 | 87 | 2 | 5.7 | 29.6327 | 93.0287 | 14.7177 | 7.5587 | 7
Nokia, Nokia Shanghai Bell [CW_AP2D_H2_D04] | 2 | 69 | 3.5 | AP2D | NLOS | 2.6 | 1.75 | 26.3154 | 88.204 |  | Nokia, Nokia Shanghai Bell [WB_D2D_H1_D03] | 2 | 57 | 3.5 | D2D | 1.75 | 1.75 | 34.4054 | 94.497 | [20 empty] | 12.5612 | 67.732 | 41.8078 | 5.4 | 3.129 | 88.3814 | 16.2126 | 7.3239 | 87 | 2 | 5.7 | 18.1461 | 96.5852 | 12.5878 | 7.5587 | 7
Nokia, Nokia Shanghai Bell [CW_AP2D_H2_D04] | 2 | 69 | 3.5 | AP2D | NLOS | 2.6 | 1.75 | 26.5801 | 87.913 |  | Nokia, Nokia Shanghai Bell [WB_D2D_H1_D03] | 2 | 57 | 3.5 | D2D | 1.75 | 1.75 | 82.3067 | 122.1982 | [20 empty] | 12.5612 | 67.7548 | 40.9188 | 5.4 | 3.129 | 88.0732 | 16.1192 | 7.3239 | 87 | 2 | 5.7 | 5.3883 | 73.7581 | 7.3145 | 7.5587 | 7
Nokia, Nokia Shanghai Bell [CW_AP2D_H2_D04] | 2 | 69 | 3.5 | AP2D | NLOS | 2.6 | 1.75 | 26.8794 | 86.7525 |  | Nokia, Nokia Shanghai Bell [WB_D2D_H1_D03] | 2 | 57 | 3.5 | D2D | 1.75 | 1.75 | 61.4539 | 99.5258 | [20 empty] | 12.5612 | 67.7435 | 40.0349 | 5.4 | 3.129 | 88.1003 | 16.0244 | 7.3239 | 87 | 2 | 5.7 | 21.1033 | 94.1319 | 13.2435 | 7.5587 | 7
Nokia, Nokia Shanghai Bell [CW_AP2D_H2_D04] | 2 | 69 | 3.5 | AP2D | NLOS | 2.6 | 1.75 | 27.2121 | 86.3001 |  | Nokia, Nokia Shanghai Bell [WB_D2D_H1_D03] | 2 | 57 | 3.5 | D2D | 1.75 | 1.75 | 41.8838 | 99.1973 | [20 empty] | 12.5612 | 67.7041 | 39.1563 | 5.4 | 3.129 | 87.9672 | 15.928 | 7.3239 | 87 | 2 | 5.7 | 7.0114 | 60.0359 | 8.458 | 7.5587 | 7
Nokia, Nokia Shanghai Bell [CW_AP2D_H2_D04] | 2 | 69 | 3.5 | AP2D | NLOS | 2.6 | 1.75 | 27.5772 | 85.1475 |  | Nokia, Nokia Shanghai Bell [WB_D2D_H1_D03] | 2 | 57 | 3.5 | D2D | 1.75 | 1.75 | 53.0001 | 82.8871 | [20 empty] | 12.5612 | 67.7972 | 38.2835 | 5.4 | 3.129 | 87.8414 | 15.8301 | 7.3239 | 87 | 2 | 5.7 | 32.3453 | 92.7143 | 15.0981 | 7.5587 | 7
Nokia, Nokia Shanghai Bell [CW_AP2D_H2_D04] | 2 | 69 | 3.5 | AP2D | NLOS | 2.6 | 1.75 | 27.9732 | 83.5805 |  | Nokia, Nokia Shanghai Bell [WB_D2D_H1_D03] | 2 | 57 | 3.5 | D2D | 1.75 | 1.75 | 30.5321 | 73.0712 | [20 empty] | 12.5612 | 67.7272 | 37.4169 | 5.4 | 3.129 | 87.7911 | 15.7307 | 7.3239 | 87 | 2 | 5.7 | 25.99 | 87.3959 | 14.1481 | 7.5587 | 7
Nokia, Nokia Shanghai Bell [CW_AP2D_H2_D04] | 2 | 69 | 3.5 | AP2D | NLOS | 2.6 | 1.75 | 28.3989 | 82.5886 |  | Nokia, Nokia Shanghai Bell [WB_D2D_H1_D03] | 2 | 57 | 3.5 | D2D | 1.75 | 1.75 | 22.5375 | 65.1497 | [20 empty] | 12.5612 | 67.9599 | 36.5568 | 5.4 | 3.129 | 86.5559 | 15.6297 | 7.3239 | 87 | 2 | 5.7 | 6.8104 | 69.0872 | 8.3317 | 7.5587 | 7
Nokia, Nokia Shanghai Bell [CW_AP2D_H2_D04] | 2 | 69 | 3.5 | AP2D | NLOS | 2.6 | 1.75 | 28.8531 | 81.69 |  | Nokia, Nokia Shanghai Bell [WB_D2D_H1_D03] | 2 | 57 | 3.5 | D2D | 1.75 | 1.75 | 51.1368 | 105.5694 | [20 empty] | 12.5612 | 67.6823 | 35.7038 | 5.4 | 3.129 | 86.0601 | 15.5271 | 7.3239 | 87 | 2 | 5.7 | 8.8563 | 71.2716 | 9.4725 | 7.5587 | 7
Nokia, Nokia Shanghai Bell [CW_AP2D_H2_D04] | 2 | 69 | 3.5 | AP2D | NLOS | 2.6 | 1.75 | 29.3343 | 79.3563 |  | Nokia, Nokia Shanghai Bell [WB_D2D_H1_D03] | 2 | 57 | 3.5 | D2D | 1.75 | 1.75 | 10.435 | 66.2182 | [20 empty] | 12.5612 | 67.7377 | 34.8584 | 5.4 | 3.129 | 84.7935 | 15.4231 | 7.3239 | 87 | 2 | 5.7 | 18.2382 | 86.7088 | 12.6098 | 7.5587 | 7
Nokia, Nokia Shanghai Bell [CW_AP2D_H2_D04] | 2 | 69 | 3.5 | AP2D | NLOS | 2.6 | 1.75 | 29.8412 | 80.4867 |  | Nokia, Nokia Shanghai Bell [WB_D2D_H1_D03] | 2 | 57 | 3.5 | D2D | 1.75 | 1.75 | 45.4814 | 93.2265 | [20 empty] | 12.5612 | 67.5922 | 34.0212 | 5.4 | 3.129 | 83.5394 | 15.3175 | 7.3239 | 87 | 2 | 5.7 | 11.6345 | 82.6086 | 10.6575 | 7.5587 | 7
Nokia, Nokia Shanghai Bell [CW_AP2D_H2_D04] | 2 | 69 | 3.5 | AP2D | NLOS | 2.6 | 1.75 | 64.4302 | 96.5172 |  | Nokia, Nokia Shanghai Bell [WB_D2D_H1_D03] | 2 | 57 | 3.5 | D2D | 1.75 | 1.75 | 23.1158 | 88.506 | [20 empty] | 12.5612 | 67.7637 | 33.1927 | 5.4 | 3.129 | 82.3787 | 15.2104 | 7.3239 | 87 | 2 | 5.7 | 23.8661 | 89.9974 | 13.7778 | 7.5587 | 7
Nokia, Nokia Shanghai Bell [CW_AP2D_H2_D04] | 2 | 69 | 3.5 | AP2D | NLOS | 2.6 | 1.75 | 63.5236 | 94.3999 |  | Nokia, Nokia Shanghai Bell [WB_D2D_H1_D03] | 2 | 57 | 3.5 | D2D | 1.75 | 1.75 | 44.2559 | 99.998 | [20 empty] | 12.5612 | 67.6175 | 32.3736 | 5.4 | 3.129 | 82.5572 | 15.1019 | 7.3239 | 87 | 2 | 5.7 | 5.3587 | 73.0659 | 7.2906 | 7.5587 | 7
Nokia, Nokia Shanghai Bell [CW_AP2D_H2_D04] | 2 | 69 | 3.5 | AP2D | NLOS | 2.6 | 1.75 | 62.6199 | 97.2938 |  | Nokia, Nokia Shanghai Bell [WB_D2D_H1_D03] | 2 | 57 | 3.5 | D2D | 1.75 | 1.75 | 17.1619 | 61.2865 | [20 empty] | 12.5612 | 68.0194 | 31.5648 | 5.4 | 3.129 | 84.292 | 14.992 | 7.3239 | 87 | 2 | 5.7 | 27.4063 | 89.6389 | 14.3785 | 7.5587 | 7
Nokia, Nokia Shanghai Bell [CW_AP2D_H2_D04] | 2 | 69 | 3.5 | AP2D | NLOS | 2.6 | 1.75 | 61.7191 | 96.6155 |  | Nokia, Nokia Shanghai Bell [WB_D2D_H1_D03] | 2 | 57 | 3.5 | D2D | 1.75 | 1.75 | 37.8164 | 91.9549 | [20 empty] | 12.5612 | 67.8273 | 30.7669 | 5.4 | 3.129 | 82.2801 | 14.8808 | 7.3239 | 87 | 2 | 5.7 | 11.7215 | 73.7218 | 10.6898 | 7.5587 | 7
Nokia, Nokia Shanghai Bell [CW_AP2D_H2_D04] | 2 | 69 | 3.5 | AP2D | NLOS | 2.6 | 1.75 | 60.8215 | 97.4218 |  | Nokia, Nokia Shanghai Bell [WB_D2D_H1_D03] | 2 | 57 | 3.5 | D2D | 1.75 | 1.75 | 16.7839 | 78.4856 | [20 empty] | 12.5612 | 68.0319 | 29.9809 | 5.4 | 3.129 | 80.9195 | 14.7684 | 7.3239 | 87 | 2 | 5.7 | 7.3227 | 68.588 | 8.6467 | 7.5587 | 7
Nokia, Nokia Shanghai Bell [CW_AP2D_H2_D04] | 2 | 69 | 3.5 | AP2D | NLOS | 2.6 | 1.75 | 59.927 | 98.781 |  | Nokia, Nokia Shanghai Bell [WB_D2D_H1_D03] | 2 | 57 | 3.5 | D2D | 1.75 | 1.75 | 63.527 | 106.6229 | [20 empty] | 12.5612 | 67.939 | 29.2076 | 5.4 | 3.129 | 80.8939 | 14.655 | 7.3239 | 87 | 2 | 5.7 | 10.4621 | 75.2891 | 10.1962 | 7.5587 | 7
Nokia, Nokia Shanghai Bell [CW_AP2D_H2_D04] | 2 | 69 | 3.5 | AP2D | NLOS | 2.6 | 1.75 | 59.036 | 96.2744 |  | Nokia, Nokia Shanghai Bell [WB_D2D_H1_D03] | 2 | 57 | 3.5 | D2D | 1.75 | 1.75 | 42.4796 | 87.4772 | [20 empty] | 12.5661 | 68.1208 | 28.4483 | 5.4 | 3.129 | 80.0984 | 14.5406 | 7.3239 | 87 | 2 | 5.7 | 34.0301 | 81.5656 | 15.3186 | 7.5587 | 7
Nokia, Nokia Shanghai Bell [CW_AP2D_H2_D04] | 2 | 69 | 3.5 | AP2D | NLOS | 2.6 | 1.75 | 58.1485 | 97.7807 |  | Nokia, Nokia Shanghai Bell [WB_D2D_H1_D03] | 2 | 57 | 3.5 | D2D | 1.75 | 1.75 | 14.3405 | 75.4209 | [20 empty] | 12.5661 | 67.8231 | 27.7039 | 5.4 | 3.129 | 79.7866 | 14.4254 | 7.3239 | 87 | 2 | 5.7 | 8.7355 | 71.4012 | 9.4129 | 7.5587 | 7
Nokia, Nokia Shanghai Bell [CW_AP2D_H2_D04] | 2 | 69 | 3.5 | AP2D | NLOS | 2.6 | 1.75 | 57.2647 | 96.3096 |  | Nokia, Nokia Shanghai Bell [WB_D2D_H1_D03] | 2 | 57 | 3.5 | D2D | 1.75 | 1.75 | 14.9402 | 70.1259 | [20 empty] | 12.5661 | 67.5634 | 26.9758 | 5.4 | 3.129 | 80.6206 | 14.3097 | 7.3239 | 87 | 2 | 5.7 | 31.8744 | 91.3793 | 15.0344 | 7.5587 | 7
Nokia, Nokia Shanghai Bell [CW_AP2D_H2_D04] | 2 | 69 | 3.5 | AP2D | NLOS | 2.6 | 1.75 | 56.3848 | 96.9504 |  | Nokia, Nokia Shanghai Bell [WB_D2D_H1_D03] | 2 | 57 | 3.5 | D2D | 1.75 | 1.75 | 62.7721 | 100.7743 | [20 empty] | 12.5661 | 67.7838 | 26.2653 | 5.4 | 3.129 | 80.7769 | 14.1938 | 7.3239 | 87 | 2 | 5.7 | 7.3238 | 72.3103 | 8.6474 | 7.5587 | 7
Nokia, Nokia Shanghai Bell [CW_AP2D_H2_D04] | 2 | 69 | 3.5 | AP2D | NLOS | 2.6 | 1.75 | 55.509 | 97.5396 |  | Nokia, Nokia Shanghai Bell [WB_D2D_H1_D03] | 2 | 57 | 3.5 | D2D | 1.75 | 1.75 | 50.5709 | 98.2178 | [20 empty] | 12.5661 | 67.5101 | 25.5738 | 5.4 | 3.129 | 80.8738 | 14.078 | 7.3239 | 87 | 2 | 5.7 | 17.5529 | 79.2919 | 12.4435 | 7.5587 | 7
Nokia, Nokia Shanghai Bell [CW_AP2D_H2_D04] | 2 | 69 | 3.5 | AP2D | NLOS | 2.6 | 1.75 | 54.6374 | 98.096 |  | Nokia, Nokia Shanghai Bell [WB_D2D_H1_D03] | 2 | 57 | 3.5 | D2D | 1.75 | 1.75 | 22.1202 | 75.6751 | [20 empty] | 12.5661 | 67.7682 | 24.903 | 5.4 | 3.129 | 82.7265 | 13.9625 | 7.3239 | 87 | 2 | 5.7 | 32.9318 | 90.2435 | 15.1762 | 7.5587 | 7
Nokia, Nokia Shanghai Bell [CW_AP2D_H2_D04] | 2 | 69 | 3.5 | AP2D | NLOS | 2.6 | 1.75 | 53.7703 | 97.821 |  | Nokia, Nokia Shanghai Bell [WB_D2D_H1_D03] | 2 | 57 | 3.5 | D2D | 1.75 | 1.75 | 27.1863 | 88.3072 | [20 empty] | 12.5661 | 67.8144 | 24.2545 | 5.4 | 3.129 | 82.6824 | 13.8479 | 7.3239 | 87 | 2 | 5.7 | 6.4797 | 65.7344 | 8.1156 | 7.5587 | 7
Nokia, Nokia Shanghai Bell [CW_AP2D_H2_D04] | 2 | 69 | 3.5 | AP2D | NLOS | 2.6 | 1.75 | 52.9079 | 97.4755 |  | Nokia, Nokia Shanghai Bell [WB_D2D_H1_D03] | 2 | 57 | 3.5 | D2D | 1.75 | 1.75 | 60.3737 | 122.9068 | [20 empty] | 12.5661 | 67.5571 | 23.6302 | 5.4 | 3.129 | 83.2542 | 13.7347 | 7.3239 | 87 | 2 | 5.7 | 27.9129 | 83.5958 | 14.4581 | 7.5587 | 7
Nokia, Nokia Shanghai Bell [CW_AP2D_H2_D04] | 2 | 69 | 3.5 | AP2D | NLOS | 2.6 | 1.75 | 52.0505 | 98.6505 |  | Nokia, Nokia Shanghai Bell [WB_D2D_H1_D03] | 2 | 57 | 3.5 | D2D | 1.75 | 1.75 | 64.9685 | 106.6682 | [20 empty] | 12.5661 | 67.8057 | 23.1955 | 5.4 | 3.129 | 83.0114 | 13.654 | 7.3239 | 87 | 2 | 5.7 | 23.9179 | 85.4157 | 13.7872 | 7.5587 | 7
Nokia, Nokia Shanghai Bell [CW_AP2D_H2_D04] | 2 | 69 | 3.5 | AP2D | NLOS | 2.6 | 1.75 | 51.1981 | 97.2701 |  | Nokia, Nokia Shanghai Bell [WB_D2D_H1_D03] | 2 | 57 | 3.5 | D2D | 1.75 | 1.75 | 57.1234 | 106.3138 | [20 empty] | 12.5661 | 67.5815 | 23.2969 | 5.4 | 3.129 | 83.2841 | 13.673 | 7.3239 | 87 | 2 | 5.7 | 26.1286 | 88.0059 | 14.1712 | 7.5587 | 7
Nokia, Nokia Shanghai Bell [CW_AP2D_H2_D04] | 2 | 69 | 3.5 | AP2D | NLOS | 2.6 | 1.75 | 50.3513 | 97.3844 |  | Nokia, Nokia Shanghai Bell [WB_D2D_H1_D03] | 2 | 57 | 3.5 | D2D | 1.75 | 1.75 | 43.0265 | 102.3067 | [20 empty] | 12.5661 | 68.3655 | 23.9048 | 5.4 | 3.129 | 83.037 | 13.7849 | 7.3239 | 87 | 2 | 5.7 | 7.8005 | 69.8876 | 8.9212 | 7.5587 | 7
Nokia, Nokia Shanghai Bell [CW_AP2D_H2_D04] | 2 | 69 | 3.5 | AP2D | NLOS | 2.6 | 1.75 | 49.5101 | 96.5932 |  | Nokia, Nokia Shanghai Bell [WB_D2D_H1_D03] | 2 | 57 | 3.5 | D2D | 1.75 | 1.75 | 59.2555 | 105.5596 | [20 empty] | 12.5661 | 67.8818 | 24.5378 | 5.4 | 3.129 | 82.9897 | 13.8983 | 7.3239 | 87 | 2 | 5.7 | 14.16 | 79.4921 | 11.5106 | 7.5587 | 7
Nokia, Nokia Shanghai Bell [CW_AP2D_H2_D04] | 2 | 69 | 3.5 | AP2D | NLOS | 2.6 | 1.75 | 48.6749 | 96.6682 |  | Nokia, Nokia Shanghai Bell [WB_D2D_H1_D03] | 2 | 57 | 3.5 | D2D | 1.75 | 1.75 | 53.3622 | 106.3038 | [20 empty] | 12.5661 | 67.6315 | 25.1939 | 5.4 | 3.129 | 83.311 | 14.013 | 7.3239 | 87 | 2 | 5.7 | 25.3712 | 84.3219 | 14.0434 | 7.5587 | 7
Nokia, Nokia Shanghai Bell [CW_AP2D_H2_D04] | 2 | 69 | 3.5 | AP2D | NLOS | 2.6 | 1.75 | 47.8461 | 94.9715 |  | Nokia, Nokia Shanghai Bell [WB_D2D_H1_D03] | 2 | 57 | 3.5 | D2D | 1.75 | 1.75 | 33.9212 | 90.6223 | [20 empty] | 12.5661 | 67.844 | 25.8715 | 5.4 | 3.129 | 83.1981 | 14.1282 | 7.3239 | 87 | 2 | 5.7 | 15.6357 | 69.3924 | 11.9412 | 7.5587 | 7
Nokia, Nokia Shanghai Bell [CW_AP2D_H2_D04] | 2 | 69 | 3.5 | AP2D | NLOS | 2.6 | 1.75 | 47.0239 | 95.3477 |  | Nokia, Nokia Shanghai Bell [WB_D2D_H1_D03] | 2 | 57 | 3.5 | D2D | 1.75 | 1.75 | 53.7402 | 100.962 | [20 empty] | 12.5661 | 67.7797 | 26.5689 | 5.4 | 3.129 | 81.1126 | 14.2437 | 7.3239 | 87 | 2 | 5.7 | 10.1067 | 91.2489 | 10.0461 | 7.5587 | 7
Nokia, Nokia Shanghai Bell [CW_AP2D_H2_D04] | 2 | 69 | 3.5 | AP2D | NLOS | 2.6 | 1.75 | 46.2088 | 94.3921 |  | Nokia, Nokia Shanghai Bell [WB_D2D_H1_D03] | 2 | 57 | 3.5 | D2D | 1.75 | 1.75 | 78.6339 | 112.7086 | [20 empty] | 12.5661 | 67.715 | 27.2846 | 5.4 | 3.129 | 81.4136 | 14.3592 | 7.3239 | 87 | 2 | 5.7 | 31.1135 | 86.0805 | 14.9295 | 7.5587 | 7
Nokia, Nokia Shanghai Bell [CW_AP2D_H2_D04] | 2 | 69 | 3.5 | AP2D | NLOS | 2.6 | 1.75 | 45.401 | 94.3286 |  | Nokia, Nokia Shanghai Bell [WB_D2D_H1_D03] | 2 | 57 | 3.5 | D2D | 1.75 | 1.75 | 69.8241 | 105.2828 | [20 empty] | 12.5661 | 67.9126 | 28.0172 | 5.4 | 3.129 | 81.1673 | 14.4742 | 7.3239 | 87 | 2 | 5.7 | 24.9273 | 89.6908 | 13.9668 | 7.5587 | 7
Nokia, Nokia Shanghai Bell [CW_AP2D_H2_D04] | 2 | 69 | 3.5 | AP2D | NLOS | 2.6 | 1.75 | 44.601 | 94.9368 |  | Nokia, Nokia Shanghai Bell [WB_D2D_H1_D03] | 2 | 57 | 3.5 | D2D | 1.75 | 1.75 | 23.7235 | 74.7756 | [20 empty] | 12.5661 | 67.7392 | 28.7653 | 5.4 | 3.129 | 79.1783 | 14.5887 | 7.3239 | 87 | 2 | 5.7 | 24.4424 | 88.587 | 13.8814 | 7.5587 | 7
Nokia, Nokia Shanghai Bell [CW_AP2D_H2_D04] | 2 | 69 | 3.5 | AP2D | NLOS | 2.6 | 1.75 | 43.8092 | 94.1818 |  | Nokia, Nokia Shanghai Bell [WB_D2D_H1_D03] | 2 | 57 | 3.5 | D2D | 1.75 | 1.75 | 48.969 | 95.9329 | [20 empty] | 12.5661 | 67.6417 | 29.5279 | 5.4 | 3.129 | 80.525 | 14.7023 | 7.3239 | 87 | 2 | 5.7 | 3.0223 | 65.3143 | 4.8033 | 7.5587 | 7
Nokia, Nokia Shanghai Bell [CW_AP2D_H2_D04] | 2 | 69 | 3.5 | AP2D | NLOS | 2.6 | 1.75 | 43.0262 | 93.4134 |  | Nokia, Nokia Shanghai Bell [WB_D2D_H1_D03] | 2 | 57 | 3.5 | D2D | 1.75 | 1.75 | 77.2846 | 103.1358 | [20 empty] | 12.5661 | 67.9494 | 30.3038 | 5.4 | 3.129 | 81.2707 | 14.815 | 7.3239 | 87 | 2 | 5.7 | 23.3413 | 87.2792 | 13.6812 | 7.5587 | 7
Nokia, Nokia Shanghai Bell [CW_AP2D_H2_D04] | 2 | 69 | 3.5 | AP2D | NLOS | 2.6 | 1.75 | 42.2522 | 93.995 |  | Nokia, Nokia Shanghai Bell [WB_D2D_H1_D03] | 2 | 57 | 3.5 | D2D | 1.75 | 1.75 | 67.0378 | 103.4402 | [20 empty] | 12.5707 | 67.6432 | 31.092 | 5.4 | 3.129 | 81.3312 | 14.9265 | 7.3239 | 87 | 2 | 5.7 | 3.8568 | 67.4095 | 5.8623 | 7.5587 | 7
Nokia, Nokia Shanghai Bell [CW_AP2D_H2_D04] | 2 | 69 | 3.5 | AP2D | NLOS | 2.6 | 1.75 | 41.488 | 92.8977 |  | Nokia, Nokia Shanghai Bell [WB_D2D_H1_D03] | 2 | 57 | 3.5 | D2D | 1.75 | 1.75 | 65.1131 | 109.161 | [20 empty] | 12.5707 | 67.7618 | 31.8916 | 5.4 | 3.129 | 84.3515 | 15.0368 | 7.3239 | 87 | 2 | 5.7 | 26.351 | 90.1575 | 14.208 | 7.5587 | 7
Nokia, Nokia Shanghai Bell [CW_AP2D_H2_D04] | 2 | 69 | 3.5 | AP2D | NLOS | 2.6 | 1.75 | 40.7339 | 91.8717 |  | Nokia, Nokia Shanghai Bell [WB_D2D_H1_D03] | 2 | 57 | 3.5 | D2D | 1.75 | 1.75 | 95.9671 | 109.1698 | [20 empty] | 12.5707 | 67.9833 | 32.7017 | 5.4 | 3.129 | 83.9759 | 15.1457 | 7.3239 | 87 | 2 | 5.7 | 34.4889 | 89.1839 | 15.3768 | 7.5587 | 7
Nokia, Nokia Shanghai Bell [CW_AP2D_H2_D04] | 2 | 69 | 3.5 | AP2D | NLOS | 2.6 | 1.75 | 39.9906 | 91.3127 |  | Nokia, Nokia Shanghai Bell [WB_D2D_H1_D03] | 2 | 57 | 3.5 | D2D | 1.75 | 1.75 | 84.5025 | 103.8822 | [20 empty] | 12.5707 | 67.7891 | 33.5217 | 5.4 | 3.129 | 82.2495 | 15.2533 | 7.3239 | 87 | 2 | 5.7 | 25.1868 | 74.4405 | 14.0117 | 7.5587 | 7
Nokia, Nokia Shanghai Bell [CW_AP2D_H2_D04] | 2 | 69 | 3.5 | AP2D | NLOS | 2.6 | 1.75 | 39.2588 | 91.9267 |  | Nokia, Nokia Shanghai Bell [WB_D2D_H1_D03] | 2 | 57 | 3.5 | D2D | 1.75 | 1.75 | 62.7911 | 102.7546 | [20 empty] | 12.5707 | 67.9963 | 34.3508 | 5.4 | 3.129 | 83.0077 | 15.3594 | 7.3239 | 87 | 2 | 5.7 | 26.583 | 78.3089 | 14.246 | 7.5587 | 7
Nokia, Nokia Shanghai Bell [CW_AP2D_H2_D04] | 2 | 69 | 3.5 | AP2D | NLOS | 2.6 | 1.75 | 38.5389 | 89.1588 |  | Nokia, Nokia Shanghai Bell [WB_D2D_H1_D03] | 2 | 57 | 3.5 | D2D | 1.75 | 1.75 | 43.0108 | 103.0452 | [20 empty] | 12.5707 | 67.5008 | 35.1883 | 5.4 | 3.129 | 84.5143 | 15.464 | 7.3239 | 87 | 2 | 5.7 | 21.1211 | 82.2808 | 13.2472 | 7.5587 | 7
Nokia, Nokia Shanghai Bell [CW_AP2D_H2_D04] | 2 | 69 | 3.5 | AP2D | NLOS | 2.6 | 1.75 | 37.8319 | 93.1096 |  | Nokia, Nokia Shanghai Bell [WB_D2D_H1_D03] | 2 | 57 | 3.5 | D2D | 1.75 | 1.75 | 38.1938 | 104.5396 | [20 empty] | 12.5707 | 67.6745 | 36.0337 | 5.4 | 3.129 | 85.9224 | 15.5671 | 7.3239 | 87 | 2 | 5.7 | 33.3148 | 102.9291 | 15.2264 | 7.5587 | 7
Nokia, Nokia Shanghai Bell [CW_AP2D_H2_D04] | 2 | 69 | 3.5 | AP2D | NLOS | 2.6 | 1.75 | 37.1383 | 93.4722 |  | Nokia, Nokia Shanghai Bell [WB_D2D_H1_D03] | 2 | 57 | 3.5 | D2D | 1.75 | 1.75 | 46.3919 | 96.6216 | [20 empty] | 12.5707 | 67.6309 | 36.8864 | 5.4 | 3.129 | 86.6971 | 15.6687 | 7.3239 | 87 | 2 | 5.7 | 5.1318 | 74.0463 | 7.1027 | 7.5587 | 7
Nokia, Nokia Shanghai Bell [CW_AP2D_H2_D04] | 2 | 69 | 3.5 | AP2D | NLOS | 2.6 | 1.75 | 36.4589 | 91.1564 |  | Nokia, Nokia Shanghai Bell [WB_D2D_H1_D03] | 2 | 57 | 3.5 | D2D | 1.75 | 1.75 | 38.1694 | 95.555 | [20 empty] | 12.5707 | 67.9183 | 37.746 | 5.4 | 3.129 | 87.8341 | 15.7687 | 7.3239 | 87 | 2 | 5.7 | 32.1975 | 93.1669 | 15.0782 | 7.5587 | 7
Nokia, Nokia Shanghai Bell [CW_AP2D_H2_D04] | 2 | 69 | 3.5 | AP2D | NLOS | 2.6 | 1.75 | 35.7946 | 92.4807 |  | Nokia, Nokia Shanghai Bell [WB_D2D_H1_D03] | 2 | 57 | 3.5 | D2D | 1.75 | 1.75 | 31.6538 | 83.8281 | [20 empty] | 12.5707 | 67.7964 | 38.6119 | 5.4 | 3.129 | 87.8705 | 15.8672 | 7.3239 | 87 | 2 | 5.7 | 18.1679 | 83.3932 | 12.593 | 7.5587 | 7
Nokia, Nokia Shanghai Bell [CW_AP2D_H2_D04] | 2 | 69 | 3.5 | AP2D | NLOS | 2.6 | 1.75 | 35.1461 | 91.3303 |  | Nokia, Nokia Shanghai Bell [WB_D2D_H1_D03] | 2 | 57 | 3.5 | D2D | 1.75 | 1.75 | 33.3506 | 80.542 | [20 empty] | 12.5707 | 67.713 | 39.4838 | 5.4 | 3.129 | 88.1326 | 15.9642 | 7.3239 | 87 | 2 | 5.7 | 12.994 | 82.6707 | 11.1374 | 7.5587 | 7
Nokia, Nokia Shanghai Bell [CW_AP2D_H2_D04] | 2 | 69 | 3.5 | AP2D | NLOS | 2.6 | 1.75 | 34.5145 | 92.886 |  | Nokia, Nokia Shanghai Bell [WB_D2D_H1_D03] | 2 | 57 | 3.5 | D2D | 1.75 | 1.75 | 27.9732 | 85.2128 | [20 empty] | 12.5707 | 67.9092 | 40.3612 | 5.4 | 3.129 | 87.9611 | 16.0596 | 7.3239 | 87 | 2 | 5.7 | 30.3252 | 90.4273 | 14.818 | 7.5587 | 7
Nokia, Nokia Shanghai Bell [CW_AP2D_H2_D04] | 2 | 69 | 3.5 | AP2D | NLOS | 2.6 | 1.75 | 33.9006 | 93.6332 |  | Nokia, Nokia Shanghai Bell [WB_D2D_H1_D03] | 2 | 57 | 3.5 | D2D | 1.75 | 1.75 | 21.6197 | 80.1269 | [20 empty] | 12.5707 | 67.8606 | 41.2439 | 5.4 | 3.129 | 88.269 | 16.1536 | 7.3239 | 87 | 2 | 5.7 | 2.8669 | 65.6533 | 4.5741 | 7.5587 | 7
Nokia, Nokia Shanghai Bell [CW_AP2D_H2_D04] | 2 | 69 | 3.5 | AP2D | NLOS | 2.6 | 1.75 | 33.3054 | 92.1572 |  | Nokia, Nokia Shanghai Bell [WB_D2D_H1_D03] | 2 | 57 | 3.5 | D2D | 1.75 | 1.75 | 68.5204 | 123.6807 | [20 empty] | 12.5707 | 67.7685 | 42.1315 | 5.4 | 3.129 | 88.3947 | 16.2461 | 7.3239 | 87 | 2 | 5.7 | 9.0877 | 57.1064 | 9.5845 | 7.5587 | 7
Nokia, Nokia Shanghai Bell [CW_AP2D_H2_D04] | 2 | 69 | 3.5 | AP2D | NLOS | 2.6 | 1.75 | 32.73 | 90.6442 |  | Nokia, Nokia Shanghai Bell [WB_D2D_H1_D03] | 2 | 57 | 3.5 | D2D | 1.75 | 1.75 | 49.1366 | 107.9174 | [20 empty] | 12.5707 | 67.7746 | 43.0236 | 5.4 | 3.129 | 88.68 | 16.3371 | 7.3239 | 87 | 2 | 5.7 | 17.9955 | 77.4548 | 12.5516 | 7.5587 | 7
Nokia, Nokia Shanghai Bell [CW_AP2D_H2_D04] | 2 | 69 | 3.5 | AP2D | NLOS | 2.6 | 1.75 | 32.1753 | 90.1497 |  | Nokia, Nokia Shanghai Bell [WB_D2D_H1_D03] | 2 | 57 | 3.5 | D2D | 1.75 | 1.75 | 24.3033 | 90.3728 | [20 empty] | 12.575 | 67.8534 | 43.92 | 5.4 | 3.129 | 87.7113 | 16.4266 | 7.3239 | 87 | 2 | 5.7 | 31.6592 | 92.6267 | 15.005 | 7.5587 | 7
Nokia, Nokia Shanghai Bell [CW_AP2D_H2_D04] | 2 | 69 | 3.5 | AP2D | NLOS | 2.6 | 1.75 | 31.6425 | 88.2706 |  | Nokia, Nokia Shanghai Bell [WB_D2D_H1_D03] | 2 | 57 | 3.5 | D2D | 1.75 | 1.75 | 62.402 | 105.5966 | [20 empty] | 12.575 | 67.762 | 44.8205 | 5.4 | 3.129 | 89.2079 | 16.5148 | 7.3239 | 87 | 2 | 5.7 | 25.8686 | 83.2548 | 14.1277 | 7.5587 | 7
Nokia, Nokia Shanghai Bell [CW_AP2D_H2_D04] | 2 | 69 | 3.5 | AP2D | NLOS | 2.6 | 1.75 | 31.1328 | 87.3396 |  | Nokia, Nokia Shanghai Bell [WB_D2D_H1_D03] | 2 | 57 | 3.5 | D2D | 1.75 | 1.75 | 56.7116 | 96.7874 | [20 empty] | 12.575 | 67.9048 | 45.7248 | 5.4 | 3.129 | 89.6931 | 16.6015 | 7.3239 | 87 | 2 | 5.7 | 30.6975 | 91.1021 | 14.871 | 7.5587 | 7
Nokia, Nokia Shanghai Bell [CW_AP2D_H2_D04] | 2 | 69 | 3.5 | AP2D | NLOS | 2.6 | 1.75 | 30.6472 | 87.9931 |  | Nokia, Nokia Shanghai Bell [WB_D2D_H1_D03] | 2 | 57 | 3.5 | D2D | 1.75 | 1.75 | 39.3046 | 91.2165 | [20 empty] | 12.575 | 67.8458 | 46.6327 | 5.4 | 3.129 | 89.7674 | 16.6869 | 7.3239 | 87 | 2 | 5.7 | 15.4301 | 91.0758 | 11.8837 | 7.5587 | 7
Nokia, Nokia Shanghai Bell [CW_AP2D_H2_D04] | 2 | 69 | 3.5 | AP2D | NLOS | 2.6 | 1.75 | 30.1869 | 87.3057 |  | Nokia, Nokia Shanghai Bell [WB_D2D_H1_D03] | 2 | 57 | 3.5 | D2D | 1.75 | 1.75 | 21.5102 | 86.6018 | [20 empty] | 12.575 | 68.0705 | 47.5439 | 5.4 | 3.129 | 89.6332 | 16.771 | 7.3239 | 87 | 2 | 5.7 | 5.1294 | 60.2912 | 7.1006 | 7.5587 | 7
Nokia, Nokia Shanghai Bell [CW_AP2D_H2_D04] | 2 | 69 | 3.5 | AP2D | NLOS | 2.6 | 1.75 | 29.7532 | 86.5953 |  | Nokia, Nokia Shanghai Bell [WB_D2D_H1_D03] | 2 | 57 | 3.5 | D2D | 1.75 | 1.75 | 56.3415 | 113.9445 | [20 empty] | 12.575 | 67.6346 | 48.4584 | 5.4 | 3.129 | 89.7707 | 16.8537 | 7.3239 | 87 | 2 | 5.7 | 2.9714 | 70.8108 | 4.7296 | 7.5587 | 7
Nokia, Nokia Shanghai Bell [CW_AP2D_H2_D04] | 2 | 69 | 3.5 | AP2D | NLOS | 2.6 | 1.75 | 29.3471 | 83.6863 |  | Nokia, Nokia Shanghai Bell [WB_D2D_H1_D03] | 2 | 57 | 3.5 | D2D | 1.75 | 1.75 | 31.659 | 89.8383 | [20 empty] | 12.575 | 67.6983 | 49.3759 | 5.4 | 3.129 | 89.3444 | 16.9351 | 7.3239 | 87 | 2 | 5.7 | 18.9643 | 87.7152 | 12.7794 | 7.5587 | 7
Nokia, Nokia Shanghai Bell [CW_AP2D_H2_D04] | 2 | 69 | 3.5 | AP2D | NLOS | 2.6 | 1.75 | 28.9698 | 82.8165 |  | Nokia, Nokia Shanghai Bell [WB_D2D_H1_D03] | 2 | 57 | 3.5 | D2D | 1.75 | 1.75 | 13.5624 | 80.2982 | [20 empty] | 12.575 | 68.0243 | 50.2962 | 5.4 | 3.129 | 90.6164 | 17.0153 | 7.3239 | 87 | 2 | 5.7 | 18.5221 | 80.6972 | 12.6769 | 7.5587 | 7
Nokia, Nokia Shanghai Bell [CW_AP2D_H2_D04] | 2 | 69 | 3.5 | AP2D | NLOS | 2.6 | 1.75 | 28.6225 | 81.0962 |  | Nokia, Nokia Shanghai Bell [WB_D2D_H1_D03] | 2 | 57 | 3.5 | D2D | 1.75 | 1.75 | 18.2477 | 76.6927 | [20 empty] | 12.575 | 68.0555 | 51.2192 | 5.4 | 3.129 | 91.2966 | 17.0943 | 7.3239 | 87 | 2 | 5.7 | 27.9841 | 85.9792 | 14.4691 | 7.5587 | 7
Nokia, Nokia Shanghai Bell [CW_AP2D_H2_D04] | 2 | 69 | 3.5 | AP2D | NLOS | 2.6 | 1.75 | 28.3064 | 81.4579 |  | Nokia, Nokia Shanghai Bell [WB_D2D_H1_D03] | 2 | 57 | 3.5 | D2D | 1.75 | 1.75 | 32.8494 | 93.3392 | [20 empty] | 12.575 | 68.1474 | 52.1447 | 5.4 | 3.129 | 91.2708 | 17.1721 | 7.3239 | 87 | 2 | 5.7 | 28.9409 | 70.2392 | 14.6151 | 7.5587 | 7
Nokia, Nokia Shanghai Bell [CW_AP2D_H2_D04] | 2 | 69 | 3.5 | AP2D | NLOS | 2.6 | 1.75 | 28.0223 | 79.8506 |  | Nokia, Nokia Shanghai Bell [WB_D2D_H1_D03] | 2 | 57 | 3.5 | D2D | 1.75 | 1.75 | 24.5533 | 67.994 | [20 empty] | 12.575 | 67.7575 | 53.0727 | 5.4 | 3.129 | 91.6231 | 17.2487 | 7.3239 | 87 | 2 | 5.7 | 26.0988 | 93.5243 | 14.1662 | 7.5587 | 7
Nokia, Nokia Shanghai Bell [CW_AP2D_H2_D04] | 2 | 69 | 3.5 | AP2D | NLOS | 2.6 | 1.75 | 27.7714 | 79.1469 |  | Nokia, Nokia Shanghai Bell [WB_D2D_H1_D03] | 2 | 57 | 3.5 | D2D | 1.75 | 1.75 | 16.3359 | 74.8166 | [20 empty] | 12.575 | 67.6457 | 54.003 | 5.4 | 3.129 | 91.6584 | 17.3242 | 7.3239 | 87 | 2 | 5.7 | 27.4434 | 99.7348 | 14.3844 | 7.5587 | 7
Nokia, Nokia Shanghai Bell [CW_AP2D_H2_D04] | 2 | 69 | 3.5 | AP2D | NLOS | 2.6 | 1.75 | 27.5545 | 77.1396 |  | Nokia, Nokia Shanghai Bell [WB_D2D_H1_D03] | 2 | 57 | 3.5 | D2D | 1.75 | 1.75 | 31.1939 | 89.543 | [20 empty] | 12.575 | 67.5808 | 54.9354 | 5.4 | 3.129 | 91.3877 | 17.3985 | 7.3239 | 87 | 2 | 5.7 | 12.9755 | 85.34 | 11.1312 | 7.5587 | 7
Nokia, Nokia Shanghai Bell [CW_AP2D_H2_D04] | 2 | 69 | 3.5 | AP2D | NLOS | 2.6 | 1.75 | 27.3724 | 75.7221 |  | Nokia, Nokia Shanghai Bell [WB_D2D_H1_D03] | 2 | 57 | 3.5 | D2D | 1.75 | 1.75 | 37.1824 | 94.4913 | [20 empty] | 12.575 | 68.0586 | 55.8699 | 5.4 | 3.129 | 91.4608 | 17.4718 | 7.3239 | 87 | 2 | 5.7 | 21.3953 | 75.2035 | 13.3032 | 7.5587 | 7
Nokia, Nokia Shanghai Bell [CW_AP2D_H2_D04] | 2 | 69 | 3.5 | AP2D | NLOS | 2.6 | 1.75 | 27.2259 | 75.0934 |  | Nokia, Nokia Shanghai Bell [WB_D2D_H1_D03] | 2 | 57 | 3.5 | D2D | 1.75 | 1.75 | 8.9844 | 55.2949 | [20 empty] | 12.575 | 67.7908 | 56.8064 | 5.4 | 3.129 | 91.7108 | 17.544 | 7.3239 | 87 | 2 | 5.7 | 28.5837 | 83.8588 | 14.5612 | 7.5587 | 7
Nokia, Nokia Shanghai Bell [CW_AP2D_H2_D04] | 2 | 69 | 3.5 | AP2D | NLOS | 2.6 | 1.75 | 66.2592 | 101.8303 |  | Nokia, Nokia Shanghai Bell [WB_D2D_H1_D03] | 2 | 57 | 3.5 | D2D | 1.75 | 1.75 | 26.0225 | 83.8773 | [20 empty] | 12.575 | 67.8493 | 57.7447 | 5.4 | 3.129 | 91.994 | 17.6151 | 7.3239 | 87 | 2 | 5.7 | 7.3567 | 63.3951 | 8.6668 | 7.5587 | 7
Nokia, Nokia Shanghai Bell [CW_AP2D_H2_D04] | 2 | 69 | 3.5 | AP2D | NLOS | 2.6 | 1.75 | 65.8192 | 102.9528 |  | Nokia, Nokia Shanghai Bell [WB_D2D_H1_D03] | 2 | 57 | 3.5 | D2D | 1.75 | 1.75 | 51.4149 | 105.1048 | [20 empty] | 12.575 | 67.9621 | 58.6848 | 5.4 | 3.129 | 92.207 | 17.6853 | 7.3239 | 87 | 2 | 5.7 | 21.6595 | 72.1431 | 13.3565 | 7.5587 | 7
Nokia, Nokia Shanghai Bell [CW_AP2D_H2_D04] | 2 | 69 | 3.5 | AP2D | NLOS | 2.6 | 1.75 | 65.3915 | 102.2425 |  | Nokia, Nokia Shanghai Bell [WB_D2D_H1_D03] | 2 | 57 | 3.5 | D2D | 1.75 | 1.75 | 37.1775 | 85.4324 | [20 empty] | 12.575 | 67.6705 | 59.4382 | 5.4 | 3.129 | 92.6714 | 17.7407 | 7.3239 | 87 | 2 | 5.7 | 33.2578 | 84.1817 | 15.2189 | 7.5587 | 7
Nokia, Nokia Shanghai Bell [CW_AP2D_H2_D04] | 2 | 69 | 3.5 | AP2D | NLOS | 2.6 | 1.75 | 64.9763 | 102.0957 |  | Nokia, Nokia Shanghai Bell [WB_D2D_H1_D03] | 2 | 57 | 3.5 | D2D | 1.75 | 1.75 | 31.5626 | 77.8536 | [20 empty] | 12.575 | 67.5922 | 64.2006 | 5.4 | 3.129 | 99.6641 | 18.0754 | 7.3239 | 87 | 2 | 5.7 | 16.3834 | 90.4784 | 12.144 | 7.5587 | 7
Nokia, Nokia Shanghai Bell [CW_AP2D_H2_D04] | 2 | 69 | 3.5 | AP2D | NLOS | 2.6 | 1.75 | 64.574 | 102.0454 |  | Nokia, Nokia Shanghai Bell [WB_D2D_H1_D03] | 2 | 57 | 3.5 | D2D | 1.75 | 1.75 | 44.0959 | 93.5093 | [20 empty] | 12.575 | 67.7426 | 63.7827 | 5.4 | 3.129 | 98.8994 | 18.047 | 7.3239 | 87 | 2 | 5.7 | 10.6199 | 77.5622 | 10.2612 | 7.5587 | 7
Nokia, Nokia Shanghai Bell [CW_AP2D_H2_D04] | 2 | 69 | 3.5 | AP2D | NLOS | 2.6 | 1.75 | 64.1848 | 101.6917 |  | Nokia, Nokia Shanghai Bell [WB_D2D_H1_D03] | 2 | 57 | 3.5 | D2D | 1.75 | 1.75 | 64.5418 | 107.9557 | [20 empty] | 12.575 | 67.723 | 63.3756 | 5.4 | 3.129 | 98.362 | 18.0192 | 7.3239 | 87 | 2 | 5.7 | 32.8258 | 86.1607 | 15.1622 | 7.5587 | 7
Nokia, Nokia Shanghai Bell [CW_AP2D_H2_D04] | 2 | 69 | 3.5 | AP2D | NLOS | 2.6 | 1.75 | 63.8088 | 100.9086 |  | Nokia, Nokia Shanghai Bell [WB_D2D_H1_D03] | 2 | 57 | 3.5 | D2D | 1.75 | 1.75 | 59.1856 | 96.5887 | [20 empty] | 12.575 | 68.052 | 62.9794 | 5.4 | 3.129 | 97.4021 | 17.992 | 7.3239 | 87 | 2 | 5.7 | 7.8865 | 81.7244 | 8.9688 | 7.5587 | 7
Nokia, Nokia Shanghai Bell [CW_AP2D_H2_D04] | 2 | 69 | 3.5 | AP2D | NLOS | 2.6 | 1.75 | 63.4464 | 102.1688 |  | Nokia, Nokia Shanghai Bell [WB_D2D_H1_D03] | 2 | 57 | 3.5 | D2D | 1.75 | 1.75 | 39.8503 | 87.7876 | [20 empty] | 12.575 | 67.7232 | 62.5945 | 5.4 | 3.129 | 96.6644 | 17.9654 | 7.3239 | 87 | 2 | 5.7 | 34.7511 | 84.7818 | 15.4097 | 7.5587 | 7
Nokia, Nokia Shanghai Bell [CW_AP2D_H2_D04] | 2 | 69 | 3.5 | AP2D | NLOS | 2.6 | 1.75 | 63.0977 | 99.929 |  | Nokia, Nokia Shanghai Bell [WB_D2D_H1_D03] | 2 | 57 | 3.5 | D2D | 1.75 | 1.75 | 37.9381 | 95.7236 | [20 empty] | 12.575 | 67.8497 | 62.2209 | 5.4 | 3.129 | 95.7804 | 17.9394 | 7.3239 | 87 | 2 | 5.7 | 25.8232 | 94.544 | 14.1201 | 7.5587 | 7
Nokia, Nokia Shanghai Bell [CW_AP2D_H2_D04] | 2 | 69 | 3.5 | AP2D | NLOS | 2.6 | 1.75 | 62.7631 | 98.81 |  | Nokia, Nokia Shanghai Bell [WB_D2D_H1_D03] | 2 | 57 | 3.5 | D2D | 1.75 | 1.75 | 46.79 | 100.9886 | [20 empty] | 12.575 | 67.6162 | 61.859 | 5.4 | 3.129 | 94.7539 | 17.914 | 7.3239 | 87 | 2 | 5.7 | 19.4729 | 77.0759 | 12.8943 | 7.5587 | 7
Nokia, Nokia Shanghai Bell [CW_AP2D_H2_D04] | 2 | 69 | 3.5 | AP2D | NLOS | 2.6 | 1.75 | 62.4426 | 98.7695 |  | Nokia, Nokia Shanghai Bell [WB_D2D_H1_D03] | 2 | 57 | 3.5 | D2D | 1.75 | 1.75 | 44.5148 | 86.8617 | [20 empty] | 12.575 | 67.82 | 61.5088 | 5.4 | 3.129 | 93.2727 | 17.8894 | 7.3239 | 87 | 2 | 5.7 | 11.2557 | 78.5356 | 10.5137 | 7.5587 | 7
Nokia, Nokia Shanghai Bell [CW_AP2D_H2_D04] | 2 | 69 | 3.5 | AP2D | NLOS | 2.6 | 1.75 | 62.1367 | 97.3599 |  | Nokia, Nokia Shanghai Bell [WB_D2D_H1_D03] | 2 | 57 | 3.5 | D2D | 1.75 | 1.75 | 44.2326 | 102.6877 | [20 empty] | 12.575 | 67.9871 | 61.1707 | 5.4 | 3.129 | 93.556 | 17.8654 | 7.3239 | 87 | 2 | 5.7 | 6.1402 | 75.472 | 7.8818 | 7.5587 | 7
Nokia, Nokia Shanghai Bell [CW_AP2D_H2_D04] | 2 | 69 | 3.5 | AP2D | NLOS | 2.6 | 1.75 | 61.8453 | 94.6149 |  | Nokia, Nokia Shanghai Bell [WB_D2D_H1_D03] | 2 | 57 | 3.5 | D2D | 1.75 | 1.75 | 53.0136 | 104.8912 | [20 empty] | 12.575 | 67.6812 | 60.8448 | 5.4 | 3.129 | 93.6495 | 17.8422 | 7.3239 | 87 | 2 | 5.7 | 6.3755 | 63.907 | 8.0452 | 7.5587 | 7
Nokia, Nokia Shanghai Bell [CW_AP2D_H2_D04] | 2 | 69 | 3.5 | AP2D | NLOS | 2.6 | 1.75 | 61.5689 | 95.7499 |  | Nokia, Nokia Shanghai Bell [WB_D2D_H1_D03] | 2 | 57 | 3.5 | D2D | 1.75 | 1.75 | 58.5601 | 107.4635 | [20 empty] | 12.575 | 68.0266 | 60.5314 | 5.4 | 3.129 | 92.8559 | 17.8198 | 7.3239 | 87 | 2 | 5.7 | 26.636 | 96.3987 | 14.2547 | 7.5587 | 7
Nokia, Nokia Shanghai Bell [CW_AP2D_H2_D04] | 2 | 69 | 3.5 | AP2D | NLOS | 2.6 | 1.75 | 61.3075 | 95.5918 |  | Nokia, Nokia Shanghai Bell [WB_D2D_H1_D03] | 2 | 57 | 3.5 | D2D | 1.75 | 1.75 | 21.4725 | 74.7669 | [20 empty] | 12.575 | 67.725 | 60.2305 | 5.4 | 3.129 | 92.1942 | 17.7982 | 7.3239 | 87 | 2 | 5.7 | 13.2712 | 89.022 | 11.2291 | 7.5587 | 7
Nokia, Nokia Shanghai Bell [CW_AP2D_H2_D04] | 2 | 69 | 3.5 | AP2D | NLOS | 2.6 | 1.75 | 61.0613 | 96.8219 |  | Nokia, Nokia Shanghai Bell [WB_D2D_H1_D03] | 2 | 57 | 3.5 | D2D | 1.75 | 1.75 | 11.5904 | 69.9309 | [20 empty] | 12.5791 | 67.8672 | 59.9424 | 5.4 | 3.129 | 92.7336 | 17.7773 | 7.3239 | 87 | 2 | 5.7 | 14.2479 | 84.9866 | 11.5375 | 7.5587 | 7
Nokia, Nokia Shanghai Bell [CW_AP2D_H2_D04] | 2 | 69 | 3.5 | AP2D | NLOS | 2.6 | 1.75 | 60.8306 | 95.4535 |  | Nokia, Nokia Shanghai Bell [WB_D2D_H1_D03] | 2 | 57 | 3.5 | D2D | 1.75 | 1.75 | 15.2141 | 78.7505 | [20 empty] | 12.5791 | 68.2712 | 59.6674 | 5.4 | 3.129 | 91.795 | 17.7574 | 7.3239 | 87 | 2 | 5.7 | 15.5046 | 76.4716 | 11.9046 | 7.5587 | 7
Nokia, Nokia Shanghai Bell [CW_AP2D_H2_D04] | 2 | 69 | 3.5 | AP2D | NLOS | 2.6 | 1.75 | 60.6155 | 94.2409 |  | Nokia, Nokia Shanghai Bell [WB_D2D_H1_D03] | 2 | 57 | 3.5 | D2D | 1.75 | 1.75 | 86.4399 | 98.1976 | [20 empty] | 12.5791 | 67.635 | 59.4054 | 5.4 | 3.129 | 91.9826 | 17.7383 | 7.3239 | 87 | 2 | 5.7 | 29.5099 | 90.7856 | 14.6997 | 7.5587 | 7
Nokia, Nokia Shanghai Bell [CW_AP2D_H2_D04] | 2 | 69 | 3.5 | AP2D | NLOS | 2.6 | 1.75 | 60.4163 | 95.473 |  | Nokia, Nokia Shanghai Bell [WB_D2D_H1_D03] | 2 | 57 | 3.5 | D2D | 1.75 | 1.75 | 70.4616 | 97.4811 | [20 empty] | 12.5791 | 68.0503 | 59.1568 | 5.4 | 3.129 | 91.5685 | 17.7201 | 7.3239 | 87 | 2 | 5.7 | 22.4195 | 96.7373 | 13.5063 | 7.5587 | 7
Nokia, Nokia Shanghai Bell [CW_AP2D_H2_D04] | 2 | 69 | 3.5 | AP2D | NLOS | 2.6 | 1.75 | 60.2329 | 97.0282 |  | Nokia, Nokia Shanghai Bell [WB_D2D_H1_D03] | 2 | 57 | 3.5 | D2D | 1.75 | 1.75 | 89.5064 | 99.2992 | [20 empty] | 12.5791 | 67.7624 | 58.9218 | 5.4 | 3.129 | 91.782 | 17.7028 | 7.3239 | 87 | 2 | 5.7 | 7.6388 | 71.7882 | 8.8302 | 7.5587 | 7
Nokia, Nokia Shanghai Bell [CW_AP2D_H2_D04] | 2 | 69 | 3.5 | AP2D | NLOS | 2.6 | 1.75 | 60.0657 | 97.17 |  | Nokia, Nokia Shanghai Bell [WB_D2D_H1_D03] | 2 | 57 | 3.5 | D2D | 1.75 | 1.75 | 100.4797 | 94.5576 | [20 empty] | 12.5791 | 67.9553 | 58.7004 | 5.4 | 3.129 | 92.2131 | 17.6864 | 7.3239 | 87 | 2 | 5.7 | 4.9728 | 54.7314 | 6.966 | 7.5587 | 7
Nokia, Nokia Shanghai Bell [CW_AP2D_H2_D04] | 2 | 69 | 3.5 | AP2D | NLOS | 2.6 | 1.75 | 59.9146 | 96.8573 |  | Nokia, Nokia Shanghai Bell [WB_D2D_H1_D03] | 2 | 57 | 3.5 | D2D | 1.75 | 1.75 | 73.7431 | 100.5317 | [20 empty] | 12.5791 | 67.6282 | 58.4928 | 5.4 | 3.129 | 92.0085 | 17.671 | 7.3239 | 87 | 2 | 5.7 | 10.0778 | 74.5102 | 10.0336 | 7.5587 | 7
Nokia, Nokia Shanghai Bell [CW_AP2D_H2_D04] | 2 | 69 | 3.5 | AP2D | NLOS | 2.6 | 1.75 | 59.78 | 94.9934 |  | Nokia, Nokia Shanghai Bell [WB_D2D_H1_D03] | 2 | 57 | 3.5 | D2D | 1.75 | 1.75 | 55.5815 | 94.3664 | [20 empty] | 12.5791 | 67.6392 | 58.2992 | 5.4 | 3.129 | 91.5359 | 17.6566 | 7.3239 | 87 | 2 | 5.7 | 4.9671 | 58.6309 | 6.9611 | 7.5587 | 7
Nokia, Nokia Shanghai Bell [CW_AP2D_H2_D04] | 2 | 69 | 3.5 | AP2D | NLOS | 2.6 | 1.75 | 59.6617 | 97.1093 |  | Nokia, Nokia Shanghai Bell [WB_D2D_H1_D03] | 2 | 57 | 3.5 | D2D | 1.75 | 1.75 | 33.0711 | 88.1255 | [20 empty] | 12.5791 | 68.0061 | 58.1197 | 5.4 | 3.129 | 91.7557 | 17.6432 | 7.3239 | 87 | 2 | 5.7 | 7.8434 | 78.3456 | 8.9451 | 7.5587 | 7
Nokia, Nokia Shanghai Bell [CW_AP2D_H2_D04] | 2 | 69 | 3.5 | AP2D | NLOS | 2.6 | 1.75 | 59.5601 | 95.3862 |  | Nokia, Nokia Shanghai Bell [WB_D2D_H1_D03] | 2 | 57 | 3.5 | D2D | 1.75 | 1.75 | 70.7672 | 92.341 | [20 empty] | 12.5791 | 68.1605 | 57.9544 | 5.4 | 3.129 | 91.8131 | 17.6309 | 7.3239 | 87 | 2 | 5.7 | 8.0472 | 72.8681 | 9.0564 | 7.5587 | 7
Nokia, Nokia Shanghai Bell [CW_AP2D_H2_D04] | 2 | 69 | 3.5 | AP2D | NLOS | 2.6 | 1.75 | 59.4751 | 95.2858 |  | Nokia, Nokia Shanghai Bell [WB_D2D_H1_D03] | 2 | 57 | 3.5 | D2D | 1.75 | 1.75 | 26.0931 | 87.0592 | [20 empty] | 12.5791 | 67.9502 | 57.8036 | 5.4 | 3.129 | 92.1957 | 17.6195 | 7.3239 | 87 | 2 | 5.7 | 11.7717 | 64.3585 | 10.7084 | 7.5587 | 7
Nokia, Nokia Shanghai Bell [CW_AP2D_H2_D04] | 2 | 69 | 3.5 | AP2D | NLOS | 2.6 | 1.75 | 59.4068 | 96.0171 |  | Nokia, Nokia Shanghai Bell [WB_D2D_H1_D03] | 2 | 57 | 3.5 | D2D | 1.75 | 1.75 | 5.9775 | 68.6864 | [20 empty] | 12.5791 | 67.8564 | 57.6672 | 5.4 | 3.129 | 92.1465 | 17.6093 | 7.3239 | 87 | 2 | 5.7 | 22.7348 | 83.3926 | 13.5669 | 7.5587 | 7
Nokia, Nokia Shanghai Bell [CW_AP2D_H2_D04] | 2 | 69 | 3.5 | AP2D | NLOS | 2.6 | 1.75 | 59.3552 | 94.4381 |  | Nokia, Nokia Shanghai Bell [WB_D2D_H1_D03] | 2 | 57 | 3.5 | D2D | 1.75 | 1.75 | 40.3194 | 85.8957 | [20 empty] | 12.5791 | 67.8251 | 57.5627 | 5.4 | 3.129 | 91.7976 | 17.6014 | 7.3239 | 87 | 2 | 5.7 | 27.2029 | 98.5583 | 14.3461 | 7.5587 | 7
Nokia, Nokia Shanghai Bell [CW_AP2D_H2_D04] | 2 | 69 | 3.5 | AP2D | NLOS | 2.6 | 1.75 | 59.3205 | 94.7489 |  | Nokia, Nokia Shanghai Bell [WB_D2D_H1_D03] | 2 | 57 | 3.5 | D2D | 1.75 | 1.75 | 27.7078 | 91.4008 | [20 empty] | 12.5791 | 68.0446 | 15.6891 | 5.4 | 3.129 | 76.528 | 11.956 | 7.3239 | 87 | 2 | 5.7 | 18.9212 | 89.283 | 12.7695 | 7.5587 | 7
Nokia, Nokia Shanghai Bell [CW_AP2D_H2_D04] | 2 | 69 | 3.5 | AP2D | NLOS | 2.6 | 1.75 | 59.3026 | 93.6154 |  | Nokia, Nokia Shanghai Bell [WB_D2D_H1_D03] | 2 | 57 | 3.5 | D2D | 1.75 | 1.75 | 7.6922 | 65.2462 | [20 empty] | 12.5791 | 67.7392 | 16.2127 | 5.4 | 3.129 | 75.3757 | 12.0986 | 7.3239 | 87 | 2 | 5.7 | 24.596 | 90.7363 | 13.9086 | 7.5587 | 7
Nokia, Nokia Shanghai Bell [CW_AP2D_H2_D04] | 2 | 69 | 3.5 | AP2D | NLOS | 2.6 | 1.75 | 59.3016 | 91.0509 |  | Nokia, Nokia Shanghai Bell [WB_D2D_H1_D03] | 2 | 57 | 3.5 | D2D | 1.75 | 1.75 | 21.8515 | 75.993 | [20 empty] | 12.5791 | 67.8052 | 16.7698 | 5.4 | 3.129 | 77.9339 | 12.2453 | 7.3239 | 87 | 2 | 5.7 | 12.1728 | 64.3858 | 10.8539 | 7.5587 | 7
Nokia, Nokia Shanghai Bell [CW_AP2D_H2_D04] | 2 | 69 | 3.5 | AP2D | NLOS | 2.6 | 1.75 | 59.3175 | 89.5473 |  | Nokia, Nokia Shanghai Bell [WB_D2D_H1_D03] | 2 | 57 | 3.5 | D2D | 1.75 | 1.75 | 18.7928 | 77.4814 | [20 empty] | 12.5791 | 67.927 | 17.3571 | 5.4 | 3.129 | 80.044 | 12.3948 | 7.3239 | 87 | 2 | 5.7 | 11.6431 | 71.9555 | 10.6607 | 7.5587 | 7
Nokia, Nokia Shanghai Bell [CW_AP2D_H2_D04] | 2 | 69 | 3.5 | AP2D | NLOS | 2.6 | 1.75 | 59.3502 | 90.6053 |  | Nokia, Nokia Shanghai Bell [WB_D2D_H1_D03] | 2 | 57 | 3.5 | D2D | 1.75 | 1.75 | 46.0793 | 103.1063 | [20 empty] | 12.5791 | 67.7832 | 17.9718 | 5.4 | 3.129 | 78.7057 | 12.5459 | 7.3239 | 87 | 2 | 5.7 | 14.6595 | 88.6859 | 11.6612 | 7.5587 | 7
Nokia, Nokia Shanghai Bell [CW_AP2D_H2_D04] | 2 | 69 | 3.5 | AP2D | NLOS | 2.6 | 1.75 | 59.3997 | 90.5056 |  | Nokia, Nokia Shanghai Bell [WB_D2D_H1_D03] | 2 | 57 | 3.5 | D2D | 1.75 | 1.75 | 82.4619 | 100.3585 | [20 empty] | 12.5791 | 67.7066 | 18.611 | 5.4 | 3.129 | 79.4372 | 12.6977 | 7.3239 | 87 | 2 | 5.7 | 12.1337 | 81.8599 | 10.8399 | 7.5587 | 7
Nokia, Nokia Shanghai Bell [CW_AP2D_H2_D04] | 2 | 69 | 3.5 | AP2D | NLOS | 2.6 | 1.75 | 59.466 | 89.7523 |  | Nokia, Nokia Shanghai Bell [WB_D2D_H1_D03] | 2 | 57 | 3.5 | D2D | 1.75 | 1.75 | 75.0009 | 94.5975 | [20 empty] | 12.5791 | 67.644 | 19.2724 | 5.4 | 3.129 | 79.7736 | 12.8494 | 7.3239 | 87 | 2 | 5.7 | 15.6092 | 79.5505 | 11.9338 | 7.5587 | 7
Nokia, Nokia Shanghai Bell [CW_AP2D_H2_D04] | 2 | 69 | 3.5 | AP2D | NLOS | 2.6 | 1.75 | 59.549 | 88.9067 |  | Nokia, Nokia Shanghai Bell [WB_D2D_H1_D03] | 2 | 57 | 3.5 | D2D | 1.75 | 1.75 | 47.8288 | 92.2701 | [20 empty] | 12.5791 | 67.7753 | 19.8726 | 5.4 | 3.129 | 79.5681 | 12.9826 | 7.3239 | 87 | 2 | 5.7 | 16.8731 | 86.4805 | 12.2719 | 7.5587 | 7
Nokia, Nokia Shanghai Bell [CW_AP2D_H2_D04] | 2 | 69 | 3.5 | AP2D | NLOS | 2.6 | 1.75 | 60.87 | 90.9351 |  | Nokia, Nokia Shanghai Bell [WB_D2D_H1_D03] | 2 | 57 | 3.5 | D2D | 1.75 | 1.75 | 49.1001 | 95.5219 | [20 empty] | 12.5791 | 67.6537 | 19.8302 | 5.4 | 3.129 | 79.721 | 12.9733 | 7.3239 | 87 | 2 | 5.7 | 9.6315 | 78.0394 | 9.8369 | 7.5587 | 7
Nokia, Nokia Shanghai Bell [CW_AP2D_H2_D04] | 2 | 69 | 3.5 | AP2D | NLOS | 2.6 | 1.75 | 60.8782 | 93.0396 |  | Nokia, Nokia Shanghai Bell [WB_D2D_H1_D03] | 2 | 57 | 3.5 | D2D | 1.75 | 1.75 | 74.2833 | 108.1575 | [20 empty] | 12.5791 | 67.7665 | 19.1561 | 5.4 | 3.129 | 79.1288 | 12.8231 | 7.3239 | 87 | 2 | 5.7 | 32.3032 | 80.6437 | 15.0925 | 7.5587 | 7
Nokia, Nokia Shanghai Bell [CW_AP2D_H2_D04] | 2 | 69 | 3.5 | AP2D | NLOS | 2.6 | 1.75 | 60.9028 | 97.0933 |  | Nokia, Nokia Shanghai Bell [WB_D2D_H1_D03] | 2 | 57 | 3.5 | D2D | 1.75 | 1.75 | 78.9636 | 122.842 | [20 empty] | 12.5791 | 68.3675 | 18.5021 | 5.4 | 3.129 | 79.2069 | 12.6722 | 7.3239 | 87 | 2 | 5.7 | 29.0883 | 84.6416 | 14.6372 | 7.5587 | 7
Nokia, Nokia Shanghai Bell [CW_AP2D_H2_D04] | 2 | 69 | 3.5 | AP2D | NLOS | 2.6 | 1.75 | 60.9439 | 97.1759 |  | Nokia, Nokia Shanghai Bell [WB_D2D_H1_D03] | 2 | 57 | 3.5 | D2D | 1.75 | 1.75 | 56.8248 | 103.4198 | [20 empty] | 12.5791 | 67.6286 | 17.8704 | 5.4 | 3.129 | 79.2577 | 12.5213 | 7.3239 | 87 | 2 | 5.7 | 33.4034 | 71.9653 | 15.2379 | 7.5587 | 7
Nokia, Nokia Shanghai Bell [CW_AP2D_H2_D04] | 2 | 69 | 3.5 | AP2D | NLOS | 2.6 | 1.75 | 61.0013 | 99.7398 |  | Nokia, Nokia Shanghai Bell [WB_D2D_H1_D03] | 2 | 57 | 3.5 | D2D | 1.75 | 1.75 | 52.983 | 117.3074 | [20 empty] | 12.5791 | 67.9354 | 17.2634 | 5.4 | 3.129 | 76.1482 | 12.3713 | 7.3239 | 87 | 2 | 5.7 | 29.3725 | 101.3874 | 14.6794 | 7.5587 | 7
Nokia, Nokia Shanghai Bell [CW_AP2D_H2_D04] | 2 | 69 | 3.5 | AP2D | NLOS | 2.6 | 1.75 | 61.075 | 100.2897 |  | Nokia, Nokia Shanghai Bell [WB_D2D_H1_D03] | 2 | 57 | 3.5 | D2D | 1.75 | 1.75 | 48.8461 | 99.9732 | [20 empty] | 12.5791 | 67.7468 | 16.6838 | 5.4 | 3.129 | 76.6328 | 12.223 | 7.3239 | 87 | 2 | 5.7 | 9.7794 | 64.4644 | 9.9031 | 7.5587 | 7
Nokia, Nokia Shanghai Bell [CW_AP2D_H2_D04] | 2 | 69 | 3.5 | AP2D | NLOS | 2.6 | 1.75 | 61.165 | 99.9049 |  | Nokia, Nokia Shanghai Bell [WB_D2D_H1_D03] | 2 | 57 | 3.5 | D2D | 1.75 | 1.75 | 60.3187 | 102.8423 | [20 empty] | 12.5791 | 68.0156 | 16.1347 | 5.4 | 3.129 | 76.0888 | 12.0776 | 7.3239 | 87 | 2 | 5.7 | 21.8896 | 79.0874 | 13.4024 | 7.5587 | 7
Nokia, Nokia Shanghai Bell [CW_AP2D_H2_D04] | 2 | 69 | 3.5 | AP2D | NLOS | 2.6 | 1.75 | 61.2712 | 100.2087 |  | Nokia, Nokia Shanghai Bell [WB_D2D_H1_D03] | 2 | 57 | 3.5 | D2D | 1.75 | 1.75 | 47.395 | 122.8761 | [20 empty] | 12.5791 | 67.8563 | 15.6666 | 5.4 | 3.129 | 76.1058 | 11.9498 | 7.3239 | 87 | 2 | 5.7 | 19.8394 | 87.3598 | 12.9753 | 7.5587 | 7
Nokia, Nokia Shanghai Bell [CW_AP2D_H2_D04] | 2 | 69 | 3.5 | AP2D | NLOS | 2.6 | 1.75 | 61.3935 | 99.8324 |  | Nokia, Nokia Shanghai Bell [WB_D2D_H1_D03] | 2 | 57 | 3.5 | D2D | 1.75 | 1.75 | 41.2685 | 116.9193 | [20 empty] | 12.5791 | 67.395 | 29.1337 | 5.4 | 3.129 | 83.4793 | 14.644 | 7.3239 | 87 | 2 | 5.7 | 27.7207 | 80.9674 | 14.428 | 7.5587 | 7
Nokia, Nokia Shanghai Bell [CW_AP2D_H2_D04] | 2 | 69 | 3.5 | AP2D | NLOS | 2.6 | 1.75 | 61.5318 | 101.0072 |  | Nokia, Nokia Shanghai Bell [WB_D2D_H1_D03] | 2 | 57 | 3.5 | D2D | 1.75 | 1.75 | 33.541 | 92.2628 | [20 empty] | 12.5829 | 67.7762 | 28.2464 | 5.4 | 3.129 | 83.17 | 14.5096 | 7.3239 | 87 | 2 | 5.7 | 30.9424 | 89.3634 | 14.9055 | 7.5587 | 7
Nokia, Nokia Shanghai Bell [CW_AP2D_H2_D04] | 2 | 69 | 3.5 | AP2D | NLOS | 2.6 | 1.75 | 61.686 | 102.5402 |  | Nokia, Nokia Shanghai Bell [WB_D2D_H1_D03] | 2 | 57 | 3.5 | D2D | 1.75 | 1.75 | 51.7038 | 97.1802 | [20 empty] | 12.5829 | 67.9191 | 27.3621 | 5.4 | 3.129 | 82.6376 | 14.3715 | 7.3239 | 87 | 2 | 5.7 | 14.1375 | 73.3183 | 11.5037 | 7.5587 | 7
Nokia, Nokia Shanghai Bell [CW_AP2D_H2_D04] | 2 | 69 | 3.5 | AP2D | NLOS | 2.6 | 1.75 | 61.8559 | 104.0239 |  | Nokia, Nokia Shanghai Bell [WB_D2D_H1_D03] | 2 | 57 | 3.5 | D2D | 1.75 | 1.75 | 49.9625 | 108.8527 | [20 empty] | 12.5829 | 68.0095 | 26.4812 | 5.4 | 3.129 | 82.2857 | 14.2294 | 7.3239 | 87 | 2 | 5.7 | 28.9535 | 89.257 | 14.617 | 7.5587 | 7
Nokia, Nokia Shanghai Bell [CW_AP2D_H2_D04] | 2 | 69 | 3.5 | AP2D | NLOS | 2.6 | 1.75 | 62.0416 | 102.1691 |  | Nokia, Nokia Shanghai Bell [WB_D2D_H1_D03] | 2 | 57 | 3.5 | D2D | 1.75 | 1.75 | 43.5078 | 117.6036 | [20 empty] | 12.5829 | 67.7423 | 25.6041 | 5.4 | 3.129 | 81.7279 | 14.0831 | 7.3239 | 87 | 2 | 5.7 | 25.4368 | 86.017 | 14.0546 | 7.5587 | 7
Nokia, Nokia Shanghai Bell [CW_AP2D_H2_D04] | 2 | 69 | 3.5 | AP2D | NLOS | 2.6 | 1.75 | 62.2427 | 101.1876 |  | Nokia, Nokia Shanghai Bell [WB_D2D_H1_D03] | 2 | 57 | 3.5 | D2D | 1.75 | 1.75 | 28.0209 | 77.1205 | [20 empty] | 12.5829 | 68.1874 | 24.731 | 5.4 | 3.129 | 81.2392 | 13.9324 | 7.3239 | 87 | 2 | 5.7 | 24.9875 | 96.4366 | 13.9772 | 7.5587 | 7
Nokia, Nokia Shanghai Bell [CW_AP2D_H2_D04] | 2 | 69 | 3.5 | AP2D | NLOS | 2.6 | 1.75 | 62.4592 | 103.5038 |  | Nokia, Nokia Shanghai Bell [WB_D2D_H1_D03] | 2 | 57 | 3.5 | D2D | 1.75 | 1.75 | 30.9091 | 86.7405 | [20 empty] | 12.5829 | 67.7339 | 23.8626 | 5.4 | 3.129 | 80.5502 | 13.7772 | 7.3239 | 87 | 2 | 5.7 | 9.8125 | 67.6358 | 9.9178 | 7.5587 | 7
Nokia, Nokia Shanghai Bell [CW_AP2D_H2_D04] | 2 | 69 | 3.5 | AP2D | NLOS | 2.6 | 1.75 | 62.691 | 102.9707 |  | Nokia, Nokia Shanghai Bell [WB_D2D_H1_D03] | 2 | 57 | 3.5 | D2D | 1.75 | 1.75 | 47.585 | 79.6945 | [20 empty] | 12.5829 | 67.785 | 22.9992 | 5.4 | 3.129 | 79.8883 | 13.6171 | 7.3239 | 87 | 2 | 5.7 | 6.4754 | 79.6158 | 8.1127 | 7.5587 | 7
Nokia, Nokia Shanghai Bell [CW_AP2D_H2_D04] | 2 | 69 | 3.5 | AP2D | NLOS | 2.6 | 1.75 | 62.9377 | 101.812 |  | Nokia, Nokia Shanghai Bell [WB_D2D_H1_D03] | 2 | 57 | 3.5 | D2D | 1.75 | 1.75 | 50.3314 | 88.5367 | [20 empty] | 12.5829 | 67.9558 | 22.1415 | 5.4 | 3.129 | 79.9163 | 13.4521 | 7.3239 | 87 | 2 | 5.7 | 11.7408 | 75.5197 | 10.697 | 7.5587 | 7
Nokia, Nokia Shanghai Bell [CW_AP2D_H2_D04] | 2 | 69 | 3.5 | AP2D | NLOS | 2.6 | 1.75 | 63.1993 | 99.5526 |  | Nokia, Nokia Shanghai Bell [WB_D2D_H1_D03] | 2 | 57 | 3.5 | D2D | 1.75 | 1.75 | 59.6611 | 82.6017 | [20 empty] | 12.5829 | 67.7929 | 21.2902 | 5.4 | 3.129 | 79.7521 | 13.2818 | 7.3239 | 87 | 2 | 5.7 | 6.1818 | 79.3116 | 7.9111 | 7.5587 | 7
Nokia, Nokia Shanghai Bell [CW_AP2D_H2_D04] | 2 | 69 | 3.5 | AP2D | NLOS | 2.6 | 1.75 | 63.4756 | 102.1157 |  | Nokia, Nokia Shanghai Bell [WB_D2D_H1_D03] | 2 | 57 | 3.5 | D2D | 1.75 | 1.75 | 61.9572 | 96.711 | [20 empty] | 12.5829 | 67.6266 | 20.446 | 5.4 | 3.129 | 79.9179 | 13.1061 | 7.3239 | 87 | 2 | 5.7 | 14.7038 | 77.4261 | 11.6743 | 7.5587 | 7
Nokia, Nokia Shanghai Bell [CW_AP2D_H2_D04] | 2 | 69 | 3.5 | AP2D | NLOS | 2.6 | 1.75 | 63.7664 | 101.8876 |  | Nokia, Nokia Shanghai Bell [WB_D2D_H1_D03] | 2 | 57 | 3.5 | D2D | 1.75 | 1.75 | 48.8222 | 101.9213 | [20 empty] | 12.5866 | 67.8729 | 19.6099 | 5.4 | 3.129 | 79.3775 | 12.9248 | 7.3239 | 87 | 2 | 5.7 | 33.8317 | 103.8436 | 15.2932 | 7.5587 | 7
Nokia, Nokia Shanghai Bell [CW_AP2D_H2_D04] | 2 | 69 | 3.5 | AP2D | NLOS | 2.6 | 1.75 | 64.0715 | 103.3501 |  | Nokia, Nokia Shanghai Bell [WB_D2D_H1_D03] | 2 | 57 | 3.5 | D2D | 1.75 | 1.75 | 52.9306 | 111.4321 | [20 empty] | 12.5866 | 67.7346 | 18.783 | 5.4 | 3.129 | 78.3861 | 12.7377 | 7.3239 | 87 | 2 | 5.7 | 9.4779 | 74.0792 | 9.7671 | 7.5587 | 7
Nokia, Nokia Shanghai Bell [CW_AP2D_H2_D04] | 2 | 69 | 3.5 | AP2D | NLOS | 2.6 | 1.75 | 64.3907 | 103.2255 |  | Nokia, Nokia Shanghai Bell [WB_D2D_H1_D03] | 2 | 57 | 3.5 | D2D | 1.75 | 1.75 | 55.1649 | 100.92 | [20 empty] | 12.5866 | 67.8727 | 17.9666 | 5.4 | 3.129 | 77.8588 | 12.5447 | 7.3239 | 87 | 2 | 5.7 | 11.3215 | 77.7605 | 10.539 | 7.5587 | 7
Nokia, Nokia Shanghai Bell [CW_AP2D_H2_D04] | 2 | 69 | 3.5 | AP2D | NLOS | 2.6 | 1.75 | 64.7237 | 104.483 |  | Nokia, Nokia Shanghai Bell [WB_D2D_H1_D03] | 2 | 57 | 3.5 | D2D | 1.75 | 1.75 | 68.6931 | 114.189 | [20 empty] | 12.5866 | 67.7058 | 17.1621 | 5.4 | 3.129 | 76.3335 | 12.3457 | 7.3239 | 87 | 2 | 5.7 | 25.9485 | 74.6051 | 14.1411 | 7.5587 | 7
Nokia, Nokia Shanghai Bell [CW_AP2D_H2_D04] | 2 | 69 | 3.5 | AP2D | NLOS | 2.6 | 1.75 | 65.0704 | 104.4578 |  | Nokia, Nokia Shanghai Bell [WB_D2D_H1_D03] | 2 | 57 | 3.5 | D2D | 1.75 | 1.75 | 94.5458 | 118.2631 | [20 empty] | 12.5866 | 67.7205 | 16.3712 | 5.4 | 3.129 | 74.3953 | 12.1408 | 7.3239 | 87 | 2 | 5.7 | 6.7917 | 71.7628 | 8.3198 | 7.5587 | 7
Nokia, Nokia Shanghai Bell [CW_AP2D_H2_D04] | 2 | 69 | 3.5 | AP2D | NLOS | 2.6 | 1.75 | 65.4306 | 105.1753 |  | Nokia, Nokia Shanghai Bell [WB_D2D_H1_D03] | 2 | 57 | 3.5 | D2D | 1.75 | 1.75 | 77.6281 | 121.5739 | [20 empty] | 12.5866 | 68.1468 | 15.5962 | 5.4 | 3.129 | 77.009 | 11.9302 | 7.3239 | 87 | 2 | 5.7 | 29.8987 | 81.0067 | 14.7565 | 7.5587 | 7
Nokia, Nokia Shanghai Bell [CW_AP2D_H2_D04] | 2 | 69 | 3.5 | AP2D | NLOS | 2.6 | 1.75 | 65.8039 | 104.3375 |  | Nokia, Nokia Shanghai Bell [WB_D2D_H1_D03] | 2 | 57 | 3.5 | D2D | 1.75 | 1.75 | 55.2521 | 117.7253 | [20 empty] | 12.5866 | 67.7915 | 14.8394 | 5.4 | 3.129 | 76.2054 | 11.7142 | 7.3239 | 87 | 2 | 5.7 | 27.2484 | 93.0426 | 14.3534 | 7.5587 | 7
Nokia, Nokia Shanghai Bell [CW_AP2D_H2_D04] | 2 | 69 | 3.5 | AP2D | NLOS | 2.6 | 1.75 | 66.1903 | 103.7613 |  | Nokia, Nokia Shanghai Bell [WB_D2D_H1_D03] | 2 | 57 | 3.5 | D2D | 1.75 | 1.75 | 61.6453 | 105.5495 | [20 empty] | 12.5866 | 67.7972 | 14.1037 | 5.4 | 3.129 | 76.3313 | 11.4933 | 7.3239 | 87 | 2 | 5.7 | 28.7509 | 88.6358 | 14.5865 | 7.5587 | 7
Nokia, Nokia Shanghai Bell [CW_AP2D_H2_D04] | 2 | 69 | 3.5 | AP2D | NLOS | 2.6 | 1.75 | 66.5895 | 103.6172 |  | Nokia, Nokia Shanghai Bell [WB_D2D_H1_D03] | 2 | 57 | 3.5 | D2D | 1.75 | 1.75 | 58.4552 | 120.2125 | [20 empty] | 12.5866 | 68.1864 | 13.3928 | 5.4 | 3.129 | 73.9891 | 11.2687 | 7.3239 | 87 | 2 | 5.7 | 31.6865 | 84.8226 | 15.0087 | 7.5587 | 7
Nokia, Nokia Shanghai Bell [CW_AP2D_H2_D04] | 2 | 69 | 3.5 | AP2D | NLOS | 2.6 | 1.75 | 67.0012 | 102.1163 |  | Nokia, Nokia Shanghai Bell [WB_D2D_H1_D03] | 2 | 57 | 3.5 | D2D | 1.75 | 1.75 | 53.4607 | 119.9776 | [20 empty] | 12.5866 | 67.6398 | 12.7106 | 5.4 | 3.129 | 76.4084 | 11.0417 | 7.3239 | 87 | 2 | 5.7 | 31.2409 | 102.2094 | 14.9472 | 7.5587 | 7
Nokia, Nokia Shanghai Bell [CW_AP2D_H2_D04] | 2 | 69 | 3.5 | AP2D | NLOS | 2.6 | 1.75 | 67.4252 | 102.6187 |  | Nokia, Nokia Shanghai Bell [WB_D2D_H1_D03] | 2 | 57 | 3.5 | D2D | 1.75 | 1.75 | 64.6624 | 119.0276 | [20 empty] | 12.5901 | 68.0398 | 12.0622 | 5.4 | 3.129 | 76.0061 | 10.8143 | 7.3239 | 87 | 2 | 5.7 | 2.5154 | 56.1735 | 4.006 | 7.5587 | 7
Nokia, Nokia Shanghai Bell [CW_AP2D_H2_D04] | 2 | 69 | 3.5 | AP2D | NLOS | 2.6 | 1.75 | 67.8613 | 100.9284 |  | Nokia, Nokia Shanghai Bell [WB_D2D_H1_D03] | 2 | 57 | 3.5 | D2D | 1.75 | 1.75 | 76.0228 | 117.5563 | [20 empty] | 12.5901 | 67.8376 | 11.5121 | 5.4 | 3.129 | 74.748 | 10.6115 | 7.3239 | 87 | 2 | 5.7 | 20.3424 | 77.3051 | 13.084 | 7.5587 | 7
Nokia, Nokia Shanghai Bell [CW_AP2D_H2_D04] | 2 | 69 | 3.5 | AP2D | NLOS | 2.6 | 1.75 | 68.3093 | 100.3248 |  | Nokia, Nokia Shanghai Bell [WB_D2D_H1_D03] | 2 | 57 | 3.5 | D2D | 1.75 | 1.75 | 81.527 | 117.7068 | [20 empty] | 12.5901 | 67.8584 | 153.6611 | 5.4 | 1.723 | 107.2343 | 21.8656 | 7.3239 | 87 | 2 | 5.7 | 27.6941 | 86.5553 | 14.4239 | 7.5587 | 7
Nokia, Nokia Shanghai Bell [CW_AP2D_H2_D04] | 2 | 69 | 3.5 | AP2D | NLOS | 2.6 | 1.75 | 68.7689 | 98.0465 |  | Nokia, Nokia Shanghai Bell [WB_D2D_H1_D03] | 2 | 57 | 3.5 | D2D | 1.75 | 1.75 | 65.5301 | 121.6595 | [20 empty] | 12.5901 | 68.1226 | 153.5825 | 5.4 | 1.723 | 106.125 | 21.8634 | 7.3239 | 87 | 2 | 5.7 | 4.6161 | 67.542 | 6.6428 | 7.5587 | 7
Nokia, Nokia Shanghai Bell [CW_AP2D_H2_D04] | 2 | 69 | 3.5 | AP2D | NLOS | 2.6 | 1.75 | 69.2399 | 98.9276 |  | Nokia, Nokia Shanghai Bell [WB_D2D_H1_D03] | 2 | 57 | 3.5 | D2D | 1.75 | 1.75 | 55.7676 | 107.7179 | 234 | [19 empty] | 12.5901 | 67.7527 | 153.5092 | 5.4 | 1.723 | 104.4234 | 21.8613 | 7.3239 | 87 | 2 | 5.7 | 9.9901 | 68.9723 | 9.9957 | 7.5587 | 7
Nokia, Nokia Shanghai Bell [CW_AP2D_H2_D04] | 2 | 69 | 3.5 | AP2D | NLOS | 2.6 | 1.75 | 69.722 | 97.5186 |  | Nokia, Nokia Shanghai Bell [WB_D2D_H1_D04] | 2 | 57 | 3.5 | AP2D | 2.6 | 1.75 | 91.979 | 83.2765 | [20 empty] | 12.5901 | 67.7336 | 153.4413 | 5.4 | 1.723 | 104.0219 | 21.8594 | 7.3239 | 87 | 2 | 5.7 | 17.029 | 72.7861 | 12.3119 | 7.5587 | 7
Nokia, Nokia Shanghai Bell [CW_AP2D_H2_D04] | 2 | 69 | 3.5 | AP2D | NLOS | 2.6 | 1.75 | 70.2151 | 96.9247 |  | Nokia, Nokia Shanghai Bell [WB_D2D_H1_D04] | 2 | 57 | 3.5 | AP2D | 2.6 | 1.75 | 72.1086 | 94.3886 | [20 empty] | 12.5901 | 67.9465 | 153.3786 | 5.4 | 1.723 | 103.8885 | 21.8576 | 7.3239 | 87 | 2 | 5.7 | 17.3514 | 70.1065 | 12.3933 | 7.5587 | 7
Nokia, Nokia Shanghai Bell [CW_AP2D_H2_D04] | 2 | 69 | 3.5 | AP2D | NLOS | 2.6 | 1.75 | 35.3814 | 78.4785 |  | Nokia, Nokia Shanghai Bell [WB_D2D_H1_D04] | 2 | 57 | 3.5 | AP2D | 2.6 | 1.75 | 60.4733 | 103.3294 | [20 empty] | 12.5901 | 68.0011 | 153.3213 | 5.4 | 1.723 | 104.083 | 21.856 | 7.3239 | 87 | 2 | 5.7 | 31.3421 | 88.1093 | 14.9613 | 7.5587 | 7
Nokia, Nokia Shanghai Bell [CW_AP2D_H2_D04] | 2 | 69 | 3.5 | AP2D | NLOS | 2.6 | 1.75 | 34.6038 | 77.3009 |  | Nokia, Nokia Shanghai Bell [WB_D2D_H1_D04] | 2 | 57 | 3.5 | AP2D | 2.6 | 1.75 | 59.9724 | 101.6606 | [20 empty] | 12.5901 | 67.7462 | 153.2693 | 5.4 | 1.723 | 103.9586 | 21.8546 | 7.3239 | 87 | 2 | 5.7 | 10.8912 | 69.1688 | 10.3708 | 7.5587 | 7
Nokia, Nokia Shanghai Bell [CW_AP2D_H2_D04] | 2 | 69 | 3.5 | AP2D | NLOS | 2.6 | 1.75 | 33.8379 | 78.0546 |  | Nokia, Nokia Shanghai Bell [WB_D2D_H1_D04] | 2 | 57 | 3.5 | AP2D | 2.6 | 1.75 | 76.8475 | 98.4112 | [20 empty] | 12.5901 | 67.9806 | 153.2226 | 5.4 | 1.723 | 103.7625 | 21.8532 | 7.3239 | 87 | 2 | 5.7 | 6.1202 | 66.4384 | 7.8677 | 7.5587 | 7
Nokia, Nokia Shanghai Bell [CW_AP2D_H2_D04] | 2 | 69 | 3.5 | AP2D | NLOS | 2.6 | 1.75 | 33.0845 | 78.9099 |  | Nokia, Nokia Shanghai Bell [WB_D2D_H1_D04] | 2 | 57 | 3.5 | AP2D | 2.6 | 1.75 | 99.1425 | 118.6287 | [20 empty] | 12.5901 | 67.6586 | 153.1813 | 5.4 | 1.723 | 103.2249 | 21.8521 | 7.3239 | 87 | 2 | 5.7 | 9.8012 | 77.3314 | 9.9128 | 7.5587 | 7
Nokia, Nokia Shanghai Bell [CW_AP2D_H2_D04] | 2 | 69 | 3.5 | AP2D | NLOS | 2.6 | 1.75 | 32.3445 | 78.9423 |  | Nokia, Nokia Shanghai Bell [WB_D2D_H1_D04] | 2 | 57 | 3.5 | AP2D | 2.6 | 1.75 | 61.5471 | 88.1985 | [20 empty] | 12.5901 | 67.6903 | 153.1453 | 5.4 | 1.723 | 102.29 | 21.851 | 7.3239 | 87 | 2 | 5.7 | 10.4803 | 84.5967 | 10.2037 | 7.5587 | 7
Nokia, Nokia Shanghai Bell [CW_AP2D_H2_D04] | 2 | 69 | 3.5 | AP2D | NLOS | 2.6 | 1.75 | 31.6187 | 78.6201 |  | Nokia, Nokia Shanghai Bell [WB_D2D_H1_D04] | 2 | 57 | 3.5 | AP2D | 2.6 | 1.75 | 54.6728 | 85.5541 | [20 empty] | 12.5901 | 68.0847 | 153.1146 | 5.4 | 1.723 | 100.945 | 21.8502 | 7.3239 | 87 | 2 | 5.7 | 4.6248 | 75.7811 | 6.6509 | 7.5587 | 7
Nokia, Nokia Shanghai Bell [CW_AP2D_H2_D04] | 2 | 69 | 3.5 | AP2D | NLOS | 2.6 | 1.75 | 30.9083 | 78.8422 |  | Nokia, Nokia Shanghai Bell [WB_D2D_H1_D04] | 2 | 57 | 3.5 | AP2D | 2.6 | 1.75 | 30.4716 | 78.7281 | [20 empty] | 12.5901 | 68.0087 | 153.0799 | 5.4 | 1.723 | 99.4694 | 21.8492 | 7.3239 | 87 | 2 | 5.7 | 24.1136 | 85.3778 | 13.8226 | 7.5587 | 7
Nokia, Nokia Shanghai Bell [CW_AP2D_H2_D04] | 2 | 69 | 3.5 | AP2D | NLOS | 2.6 | 1.75 | 30.2143 | 78.3745 |  | Nokia, Nokia Shanghai Bell [WB_D2D_H1_D04] | 2 | 57 | 3.5 | AP2D | 2.6 | 1.75 | 33.9727 | 86.1115 | [20 empty] | 12.5901 | 67.8715 | 153.1028 | 5.4 | 1.723 | 101.2677 | 21.8498 | 7.3239 | 87 | 2 | 5.7 | 19.32 | 88.5114 | 12.8601 | 7.5587 | 7
Nokia, Nokia Shanghai Bell [CW_AP2D_H2_D04] | 2 | 69 | 3.5 | AP2D | NLOS | 2.6 | 1.75 | 29.5378 | 77.7592 |  | Nokia, Nokia Shanghai Bell [WB_D2D_H1_D04] | 2 | 57 | 3.5 | AP2D | 2.6 | 1.75 | 58.3194 | 102.0183 | [20 empty] | 12.5901 | 67.9579 | 153.1311 | 5.4 | 1.723 | 102.2964 | 21.8506 | 7.3239 | 87 | 2 | 5.7 | 24.5684 | 70.9812 | 13.9038 | 7.5587 | 7
Nokia, Nokia Shanghai Bell [CW_AP2D_H2_D04] | 2 | 69 | 3.5 | AP2D | NLOS | 2.6 | 1.75 | 28.8802 | 75.4812 |  | Nokia, Nokia Shanghai Bell [WB_D2D_H1_D04] | 2 | 57 | 3.5 | AP2D | 2.6 | 1.75 | 80.5325 | 105.2599 | [20 empty] | 12.5901 | 68.2358 | 153.1647 | 5.4 | 1.723 | 102.8816 | 21.8516 | 7.3239 | 87 | 2 | 5.7 | 18.2187 | 86.5445 | 12.6052 | 7.5587 | 7
Nokia, Nokia Shanghai Bell [CW_AP2D_H2_D04] | 2 | 69 | 3.5 | AP2D | NLOS | 2.6 | 1.75 | 28.2426 | 75.6606 |  | Nokia, Nokia Shanghai Bell [WB_D2D_H1_D04] | 2 | 57 | 3.5 | AP2D | 2.6 | 1.75 | 63.7888 | 111.2706 | [20 empty] | 12.5901 | 68.0082 | 153.2037 | 5.4 | 1.723 | 103.6791 | 21.8527 | 7.3239 | 87 | 2 | 5.7 | 11.3201 | 78.8946 | 10.5385 | 7.5587 | 7
Nokia, Nokia Shanghai Bell [CW_AP2D_H2_D04] | 2 | 69 | 3.5 | AP2D | NLOS | 2.6 | 1.75 | 27.6265 | 75.574 |  | Nokia, Nokia Shanghai Bell [WB_D2D_H1_D04] | 2 | 57 | 3.5 | AP2D | 2.6 | 1.75 | 48.9037 | 101.5055 | [20 empty] | 12.5901 | 67.5906 | 153.248 | 5.4 | 1.723 | 104.5064 | 21.8539 | 7.3239 | 87 | 2 | 5.7 | 19.296 | 80.2358 | 12.8547 | 7.5587 | 7
Nokia, Nokia Shanghai Bell [CW_AP2D_H2_D04] | 2 | 69 | 3.5 | AP2D | NLOS | 2.6 | 1.75 | 27.0334 | 74.1841 |  | Nokia, Nokia Shanghai Bell [WB_D2D_H1_D04] | 2 | 57 | 3.5 | AP2D | 2.6 | 1.75 | 32.2425 | 82.3137 | [20 empty] | 12.5901 | 67.6384 | 153.2977 | 5.4 | 1.723 | 104.8738 | 21.8554 | 7.3239 | 87 | 2 | 5.7 | 32.519 | 96.2146 | 15.1214 | 7.5587 | 7
Nokia, Nokia Shanghai Bell [CW_AP2D_H2_D04] | 2 | 69 | 3.5 | AP2D | NLOS | 2.6 | 1.75 | 26.4648 | 73.8761 |  | Nokia, Nokia Shanghai Bell [WB_D2D_H1_D04] | 2 | 57 | 3.5 | AP2D | 2.6 | 1.75 | 19.1675 | 71.4054 | [20 empty] | 12.5935 | 68.157 | 153.3527 | 5.4 | 1.723 | 106.224 | 21.8569 | 7.3239 | 87 | 2 | 5.7 | 26.848 | 79.3361 | 14.2891 | 7.5587 | 7
Nokia, Nokia Shanghai Bell [CW_AP2D_H2_D04] | 2 | 69 | 3.5 | AP2D | NLOS | 2.6 | 1.75 | 25.9223 | 73.2646 |  | Nokia, Nokia Shanghai Bell [WB_D2D_H1_D04] | 2 | 57 | 3.5 | AP2D | 2.6 | 1.75 | 57.5799 | 100.3101 | [20 empty] | 12.5935 | 67.7722 | 144.3072 | 5.4 | 1.723 | 102.7221 | 21.5929 | 7.3239 | 87 | 2 | 5.7 | 18.3961 | 86.8375 | 12.6473 | 7.5587 | 7
Nokia, Nokia Shanghai Bell [CW_AP2D_H2_D04] | 2 | 69 | 3.5 | AP2D | NLOS | 2.6 | 1.75 | 25.4076 | 73.4523 |  | Nokia, Nokia Shanghai Bell [WB_D2D_H1_D04] | 2 | 57 | 3.5 | AP2D | 2.6 | 1.75 | 79.6715 | 91.4723 | [20 empty] | 12.5935 | 68.1576 | 144.253 | 5.4 | 1.723 | 102.6485 | 21.5912 | 7.3239 | 87 | 2 | 5.7 | 31.4476 | 85.8808 | 14.9759 | 7.5587 | 7
Nokia, Nokia Shanghai Bell [CW_AP2D_H2_D04] | 2 | 69 | 3.5 | AP2D | NLOS | 2.6 | 1.75 | 24.9224 | 71.7438 |  | Nokia, Nokia Shanghai Bell [WB_D2D_H1_D04] | 2 | 57 | 3.5 | AP2D | 2.6 | 1.75 | 48.7567 | 109.9098 | [20 empty] | 12.5935 | 68.017 | 144.2049 | 5.4 | 1.723 | 101.1142 | 21.5898 | 7.3239 | 87 | 2 | 5.7 | 32.2492 | 74.2787 | 15.0852 | 7.5587 | 7
Nokia, Nokia Shanghai Bell [CW_AP2D_H2_D04] | 2 | 69 | 3.5 | AP2D | NLOS | 2.6 | 1.75 | 24.4684 | 69.847 |  | Nokia, Nokia Shanghai Bell [WB_D2D_H1_D04] | 2 | 57 | 3.5 | AP2D | 2.6 | 1.75 | 32.8358 | 90.487 | [20 empty] | 12.5935 | 67.7382 | 144.163 | 5.4 | 1.723 | 97.5541 | 21.5885 | 7.3239 | 87 | 2 | 5.7 | 17.0166 | 87.5868 | 12.3087 | 7.5587 | 7
Nokia, Nokia Shanghai Bell [CW_AP2D_H2_D04] | 2 | 69 | 3.5 | AP2D | NLOS | 2.6 | 1.75 | 24.0475 | 72.8663 |  | Nokia, Nokia Shanghai Bell [WB_D2D_H1_D04] | 2 | 57 | 3.5 | AP2D | 2.6 | 1.75 | 19.7786 | 87.0169 | [20 empty] | 12.5935 | 68.1012 | 144.1273 | 5.4 | 1.723 | 97.8453 | 21.5875 | 7.3239 | 87 | 2 | 5.7 | 12.7682 | 78.9335 | 11.0613 | 7.5587 | 7
Nokia, Nokia Shanghai Bell [CW_AP2D_H2_D04] | 2 | 69 | 3.5 | AP2D | NLOS | 2.6 | 1.75 | 23.6614 | 75.9752 |  | Nokia, Nokia Shanghai Bell [WB_D2D_H1_D04] | 2 | 57 | 3.5 | AP2D | 2.6 | 1.75 | 63.7519 | 123.7666 | [20 empty] | 12.5935 | 67.9528 | 144.0453 | 5.4 | 1.723 | 97.7996 | 21.585 | 7.3239 | 87 | 2 | 5.7 | 13.1141 | 68.0799 | 11.1774 | 7.5587 | 7
Nokia, Nokia Shanghai Bell [CW_AP2D_H2_D04] | 2 | 69 | 3.5 | AP2D | NLOS | 2.6 | 1.75 | 23.3119 | 75.8799 |  | Nokia, Nokia Shanghai Bell [WB_D2D_H1_D04] | 2 | 57 | 3.5 | AP2D | 2.6 | 1.75 | 25.0353 | 87.7599 | [20 empty] | 12.5935 | 67.9713 | 144.0417 | 5.4 | 1.723 | 97.0504 | 21.5849 | 7.3239 | 87 | 2 | 5.7 | 10.4668 | 74.0639 | 10.1982 | 7.5587 | 7
Nokia, Nokia Shanghai Bell [CW_AP2D_H2_D04] | 2 | 69 | 3.5 | AP2D | NLOS | 2.6 | 1.75 | 23.0005 | 74.7259 |  | Nokia, Nokia Shanghai Bell [WB_D2D_H1_D04] | 2 | 57 | 3.5 | AP2D | 2.6 | 1.75 | 18.1104 | 69.0197 | [20 empty] | 12.5935 | 68.1179 | 144.0448 | 5.4 | 1.723 | 98.7696 | 21.585 | 7.3239 | 87 | 2 | 5.7 | 9.7537 | 74.7922 | 9.8917 | 7.5587 | 7
Nokia, Nokia Shanghai Bell [CW_AP2D_H2_D04] | 2 | 69 | 3.5 | AP2D | NLOS | 2.6 | 1.75 | 22.7289 | 72.4667 |  | Nokia, Nokia Shanghai Bell [WB_D2D_H1_D04] | 2 | 57 | 3.5 | AP2D | 2.6 | 1.75 | 3.6885 | 72.7527 | [20 empty] | 12.5935 | 67.6094 | 144.0547 | 5.4 | 1.723 | 100.1657 | 21.5853 | 7.3239 | 87 | 2 | 5.7 | 13.8788 | 77.966 | 11.4235 | 7.5587 | 7
Nokia, Nokia Shanghai Bell [CW_AP2D_H2_D04] | 2 | 69 | 3.5 | AP2D | NLOS | 2.6 | 1.75 | 22.4985 | 74.169 |  | Nokia, Nokia Shanghai Bell [WB_D2D_H1_D04] | 2 | 57 | 3.5 | AP2D | 2.6 | 1.75 | 37.3317 | 81.3029 | [20 empty] | 12.6 | 67.7331 | 144.0704 | 5.4 | 1.723 | 102.9275 | 21.5857 | 7.3239 | 87 | 2 | 5.7 | 11.3523 | 83.6714 | 10.5509 | 7.5587 | 7
Nokia, Nokia Shanghai Bell [CW_AP2D_H2_D04] | 2 | 69 | 3.5 | AP2D | NLOS | 2.6 | 1.75 | 22.3106 | 73.3042 |  | Nokia, Nokia Shanghai Bell [WB_D2D_H1_D04] | 2 | 57 | 3.5 | AP2D | 2.6 | 1.75 | 25.1843 | 78.6727 | [20 empty] | 12.6 | 68.0368 | 144.0925 | 5.4 | 1.723 | 102.8954 | 21.5864 | 7.3239 | 87 | 2 | 5.7 | 34.5267 | 86.0176 | 15.3815 | 7.5587 | 7
Nokia, Nokia Shanghai Bell [CW_AP2D_H2_D04] | 2 | 69 | 3.5 | AP2D | NLOS | 2.6 | 1.75 | 22.1663 | 72.0357 |  | Nokia, Nokia Shanghai Bell [WB_D2D_H1_D04] | 2 | 57 | 3.5 | AP2D | 2.6 | 1.75 | 31.7065 | 84.3382 | [20 empty] | 12.6 | 67.9353 | 144.122 | 5.4 | 1.723 | 103.3169 | 21.5873 | 7.3239 | 87 | 2 | 5.7 | 18.24 | 92.1119 | 12.6103 | 7.5587 | 7
Nokia, Nokia Shanghai Bell [CW_AP2D_H2_D04] | 2 | 69 | 3.5 | AP2D | NLOS | 2.6 | 1.75 | 22.0664 | 73.1866 |  | Nokia, Nokia Shanghai Bell [WB_D2D_H1_D04] | 2 | 57 | 3.5 | AP2D | 2.6 | 1.75 | 49.4221 | 95.4272 | [20 empty] | 12.6 | 67.7032 | 144.1567 | 5.4 | 1.723 | 103.823 | 21.5883 | 7.3239 | 87 | 2 | 5.7 | 24.7957 | 93.9398 | 13.9438 | 7.5587 | 7
Nokia, Nokia Shanghai Bell [CW_AP2D_H2_D04] | 2 | 69 | 3.5 | AP2D | NLOS | 2.6 | 1.75 | 22.0115 | 72.7747 |  | Nokia, Nokia Shanghai Bell [WB_D2D_H1_D04] | 2 | 57 | 3.5 | AP2D | 2.6 | 1.75 | 50.285 | 97.0385 | [20 empty] | 12.6 | 67.8 | 134.8275 | 5.4 | 1.723 | 103.4952 | 21.2978 | 7.3239 | 87 | 2 | 5.7 | 7.095 | 63.7812 | 8.5096 | 7.5587 | 7
Nokia, Nokia Shanghai Bell [CW_AP2D_H2_D04] | 2 | 69 | 3.5 | AP2D | NLOS | 2.6 | 1.75 | 22.0019 | 72.5748 |  | Nokia, Nokia Shanghai Bell [WB_D2D_H1_D04] | 2 | 57 | 3.5 | AP2D | 2.6 | 1.75 | 26.6695 | 84.6535 | [20 empty] | 12.6031 | 67.9947 | 134.7715 | 5.4 | 1.723 | 103.6049 | 21.296 | 7.3239 | 87 | 2 | 5.7 | 16.6289 | 81.7182 | 12.2086 | 7.5587 | 7
Nokia, Nokia Shanghai Bell [CW_AP2D_H2_D04] | 2 | 69 | 3.5 | AP2D | NLOS | 2.6 | 1.75 | 22.0378 | 72.2172 |  | Nokia, Nokia Shanghai Bell [WB_D2D_H1_D04] | 2 | 57 | 3.5 | AP2D | 2.6 | 1.75 | 32.8056 | 118.6976 | [20 empty] | 12.6031 | 67.9821 | 134.7215 | 5.4 | 1.723 | 104.241 | 21.2944 | 7.3239 | 87 | 2 | 5.7 | 7.2979 | 71.1185 | 8.632 | 7.5587 | 7
Nokia, Nokia Shanghai Bell [CW_AP2D_H2_D04] | 2 | 69 | 3.5 | AP2D | NLOS | 2.6 | 1.75 | 22.1189 | 71.5606 |  | Nokia, Nokia Shanghai Bell [WB_D2D_H1_D04] | 2 | 57 | 3.5 | AP2D | 2.6 | 1.75 | 50.7554 | 118.3651 | [20 empty] | 12.6031 | 68.3061 | 134.6777 | 5.4 | 1.723 | 102.3184 | 21.293 | 7.3239 | 87 | 2 | 5.7 | 15.247 | 73.6831 | 11.8318 | 7.5587 | 7
Nokia, Nokia Shanghai Bell [CW_AP2D_H2_D04] | 2 | 69 | 3.5 | AP2D | NLOS | 2.6 | 1.75 | 22.2446 | 69.1688 |  | Nokia, Nokia Shanghai Bell [WB_D2D_H1_D04] | 2 | 57 | 3.5 | AP2D | 2.6 | 1.75 | 50.7753 | 109.743 | [20 empty] | 12.6031 | 67.7284 | 134.64 | 5.4 | 1.723 | 98.5508 | 21.2917 | 7.3239 | 87 | 2 | 5.7 | 21.6917 | 83.81 | 13.3629 | 7.5587 | 7
Nokia, Nokia Shanghai Bell [CW_AP2D_H2_D04] | 2 | 69 | 3.5 | AP2D | NLOS | 2.6 | 1.75 | 22.4144 | 70.2401 |  | Nokia, Nokia Shanghai Bell [WB_D2D_H1_D04] | 2 | 57 | 3.5 | AP2D | 2.6 | 1.75 | 33.6394 | 88.7778 | [20 empty] | 12.6031 | 68.0438 | 134.5634 | 5.4 | 1.723 | 97.7806 | 21.2893 | 7.3239 | 87 | 2 | 5.7 | 29.8776 | 86.7864 | 14.7535 | 7.5587 | 7
Nokia, Nokia Shanghai Bell [CW_AP2D_H2_D04] | 2 | 69 | 3.5 | AP2D | NLOS | 2.6 | 1.75 | 22.6271 | 69.8127 |  | Nokia, Nokia Shanghai Bell [WB_D2D_H1_D04] | 2 | 57 | 3.5 | AP2D | 2.6 | 1.75 | 55.5829 | 104.7759 | [20 empty] | 12.6118 | 68.0916 | 134.5502 | 5.4 | 1.723 | 99.104 | 21.2888 | 7.3239 | 87 | 2 | 5.7 | 31.9954 | 77.9305 | 15.0509 | 7.5587 | 7
Nokia, Nokia Shanghai Bell [CW_AP2D_H2_D04] | 2 | 69 | 3.5 | AP2D | NLOS | 2.6 | 1.75 | 22.8815 | 71.8662 |  | Nokia, Nokia Shanghai Bell [WB_D2D_H1_D04] | 2 | 57 | 3.5 | AP2D | 2.6 | 1.75 | 17.8508 | 76.0062 | [20 empty] | 13.5 | 68.6481 | 134.5431 | 5.4 | 1.723 | 98.9704 | 21.2886 | 7.3239 | 87 | 2 | 5.7 | 6.7571 | 89.6965 | 8.2976 | 7.5587 | 7
Nokia, Nokia Shanghai Bell [CW_AP2D_H2_D04] | 2 | 69 | 3.5 | AP2D | NLOS | 2.6 | 1.75 | 23.1764 | 73.2 |  | Nokia, Nokia Shanghai Bell [WB_D2D_H1_D04] | 2 | 57 | 3.5 | AP2D | 2.6 | 1.75 | 14.3906 | 67.3538 | [20 empty] | 13.525 | 68.4838 | 134.5421 | 5.4 | 1.723 | 99.313 | 21.2886 | 7.3239 | 87 | 2 | 5.7 | 20.4897 | 86.9412 | 13.1153 | 7.5587 | 7
Nokia, Nokia Shanghai Bell [CW_AP2D_H2_D04] | 2 | 69 | 3.5 | AP2D | NLOS | 2.6 | 1.75 | 29.6741 | 76.0666 |  | Nokia, Nokia Shanghai Bell [WB_D2D_H1_D04] | 2 | 57 | 3.5 | AP2D | 2.6 | 1.75 | 20.3544 | 85.4049 | [20 empty] | 13.525 | 68.5773 | 134.5472 | 5.4 | 1.723 | 99.1846 | 21.2887 | 7.3239 | 87 | 2 | 5.7 | 14.813 | 80.4354 | 11.7064 | 7.5587 | 7
Nokia, Nokia Shanghai Bell [CW_AP2D_H2_D04] | 2 | 69 | 3.5 | AP2D | NLOS | 2.6 | 1.75 | 28.6781 | 77.6678 |  | Nokia, Nokia Shanghai Bell [WB_D2D_H1_D04] | 2 | 57 | 3.5 | AP2D | 2.6 | 1.75 | 17.4281 | 80.7943 | [20 empty] | 13.525 | 68.6479 | 134.558 | 5.4 | 1.723 | 98.8977 | 21.2891 | 7.3239 | 87 | 2 | 5.7 | 11.985 | 85.737 | 10.7864 | 7.5587 | 7
Nokia, Nokia Shanghai Bell [CW_AP2D_H2_D04] | 2 | 69 | 3.5 | AP2D | NLOS | 2.6 | 1.75 | 27.6824 | 77.0163 |  | Nokia, Nokia Shanghai Bell [WB_D2D_H1_D04] | 2 | 57 | 3.5 | AP2D | 2.6 | 1.75 | 19.3065 | 80.6321 | [20 empty] | 13.525 | 68.8255 | 120.3224 | 5.4 | 1.723 | 100.9957 | 20.8035 | 7.3239 | 87 | 2 | 5.7 | 26.7264 | 71.182 | 14.2694 | 7.5587 | 7
Nokia, Nokia Shanghai Bell [CW_AP2D_H2_D04] | 2 | 69 | 3.5 | AP2D | NLOS | 2.6 | 1.75 | 26.687 | 75.3875 |  | Nokia, Nokia Shanghai Bell [WB_D2D_H1_D04] | 2 | 57 | 3.5 | AP2D | 2.6 | 1.75 | 14.1993 | 70.6916 | [20 empty] | 13.525 | 68.736 | 120.261 | 5.4 | 1.723 | 100.2656 | 20.8012 | 7.3239 | 87 | 2 | 5.7 | 34.1885 | 105.6096 | 15.3388 | 7.5587 | 7
Nokia, Nokia Shanghai Bell [CW_AP2D_H2_D04] | 2 | 69 | 3.5 | AP2D | NLOS | 2.6 | 1.75 | 25.6919 | 77.2061 |  | Nokia, Nokia Shanghai Bell [WB_D2D_H1_D04] | 2 | 57 | 3.5 | AP2D | 2.6 | 1.75 | 18.9866 | 74.1506 | [20 empty] | 13.5354 | 68.6524 | 120.2071 | 5.4 | 1.723 | 100.2279 | 20.7993 | 7.3239 | 87 | 2 | 5.7 | 13.7645 | 53.4024 | 11.3876 | 7.5587 | 7
Nokia, Nokia Shanghai Bell [CW_AP2D_H2_D04] | 2 | 69 | 3.5 | AP2D | NLOS | 2.6 | 1.75 | 24.6972 | 75.1796 |  | Nokia, Nokia Shanghai Bell [WB_D2D_H1_D04] | 2 | 57 | 3.5 | AP2D | 2.6 | 1.75 | 16.3178 | 63.0347 | [20 empty] | 13.5354 | 68.7589 | 120.1608 | 5.4 | 1.723 | 99.3077 | 20.7976 | 7.3239 | 87 | 2 | 5.7 | 18.6925 | 75.9895 | 12.7167 | 7.5587 | 7
Nokia, Nokia Shanghai Bell [CW_AP2D_H2_D04] | 2 | 69 | 3.5 | AP2D | NLOS | 2.6 | 1.75 | 23.703 | 75.3951 |  | Nokia, Nokia Shanghai Bell [WB_D2D_H1_D04] | 2 | 57 | 3.5 | AP2D | 2.6 | 1.75 | 47.9755 | 97.5685 | [20 empty] | 13.5354 | 68.5111 | 120.1221 | 5.4 | 1.723 | 94.2706 | 20.7962 | 7.3239 | 87 | 2 | 5.7 | 28.2502 | 87.824 | 14.5102 | 7.5587 | 7
Nokia, Nokia Shanghai Bell [CW_AP2D_H2_D04] | 2 | 69 | 3.5 | AP2D | NLOS | 2.6 | 1.75 | 22.7093 | 74.9547 |  | Nokia, Nokia Shanghai Bell [WB_D2D_H1_D04] | 2 | 57 | 3.5 | AP2D | 2.6 | 1.75 | 79.2986 | 105.5331 | [20 empty] | 13.5354 | 68.4647 | 120.0674 | 5.4 | 1.723 | 92.9312 | 20.7943 | 7.3239 | 87 | 2 | 5.7 | 24.7001 | 70.6917 | 13.927 | 7.5587 | 7
Nokia, Nokia Shanghai Bell [CW_AP2D_H2_D04] | 2 | 69 | 3.5 | AP2D | NLOS | 2.6 | 1.75 | 21.7162 | 74.0887 |  | Nokia, Nokia Shanghai Bell [WB_D2D_H1_D04] | 2 | 57 | 3.5 | AP2D | 2.6 | 1.75 | 67.5151 | 107.5625 | [20 empty] | 13.5354 | 68.7387 | 120.0515 | 5.4 | 1.723 | 92.7749 | 20.7937 | 7.3239 | 87 | 2 | 5.7 | 10.6607 | 69.8003 | 10.2779 | 7.5587 | 7
Nokia, Nokia Shanghai Bell [CW_AP2D_H2_D04] | 2 | 69 | 3.5 | AP2D | NLOS | 2.6 | 1.75 | 20.7237 | 70.944 |  | Nokia, Nokia Shanghai Bell [WB_D2D_H1_D04] | 2 | 57 | 3.5 | AP2D | 2.6 | 1.75 | 46.704 | 80.5667 | [20 empty] | 13.5354 | 68.4948 | 120.0431 | 5.4 | 1.723 | 94.0424 | 20.7934 | 7.3239 | 87 | 2 | 5.7 | 22.6708 | 96.4463 | 13.5547 | 7.5587 | 7
Nokia, Nokia Shanghai Bell [CW_AP2D_H2_D04] | 2 | 69 | 3.5 | AP2D | NLOS | 2.6 | 1.75 | 19.732 | 69.7085 |  | Nokia, Nokia Shanghai Bell [WB_D2D_H1_D04] | 2 | 57 | 3.5 | AP2D | 2.6 | 1.75 | 109.0131 | 122.4567 | [20 empty] | 13.5354 | 68.8872 | 120.0424 | 5.4 | 1.723 | 94.8584 | 20.7933 | 7.3239 | 87 | 2 | 5.7 | 11.4463 | 77.6649 | 10.5866 | 7.5587 | 7
Nokia, Nokia Shanghai Bell [CW_AP2D_H2_D04] | 2 | 69 | 3.5 | AP2D | NLOS | 2.6 | 1.75 | 18.7412 | 70.2685 |  | Nokia, Nokia Shanghai Bell [WB_D2D_H1_D04] | 2 | 57 | 3.5 | AP2D | 2.6 | 1.75 | 78.0893 | 89.1053 | [20 empty] | 13.5354 | 68.6679 | 120.0492 | 5.4 | 1.723 | 95.5607 | 20.7936 | 7.3239 | 87 | 2 | 5.7 | 6.317 | 73.3757 | 8.0051 | 7.5587 | 7
Nokia, Nokia Shanghai Bell [CW_AP2D_H2_D04] | 2 | 69 | 3.5 | AP2D | NLOS | 2.6 | 1.75 | 17.7514 | 69.5116 |  | Nokia, Nokia Shanghai Bell [WB_D2D_H1_D04] | 2 | 57 | 3.5 | AP2D | 2.6 | 1.75 | 66.2572 | 81.9436 | [20 empty] | 13.5354 | 68.79 | 120.0637 | 5.4 | 1.723 | 97.4853 | 20.7941 | 7.3239 | 87 | 2 | 5.7 | 27.0743 | 88.1838 | 14.3256 | 7.5587 | 7
Nokia, Nokia Shanghai Bell [CW_AP2D_H2_D04] | 2 | 69 | 3.5 | AP2D | NLOS | 2.6 | 1.75 | 16.7629 | 68.5044 |  | Nokia, Nokia Shanghai Bell [WB_D2D_H1_D04] | 2 | 57 | 3.5 | AP2D | 2.6 | 1.75 | 69.572 | 73.919 | [20 empty] | 13.5354 | 68.6706 | 120.0857 | 5.4 | 1.723 | 100.1108 | 20.7949 | 7.3239 | 87 | 2 | 5.7 | 23.1584 | 91.5528 | 13.6471 | 7.5587 | 7
Nokia, Nokia Shanghai Bell [CW_AP2D_H2_D04] | 2 | 69 | 3.5 | AP2D | NLOS | 2.6 | 1.75 | 15.7757 | 67.6822 |  | Nokia, Nokia Shanghai Bell [WB_D2D_H1_D04] | 2 | 57 | 3.5 | AP2D | 2.6 | 1.75 | 16.8734 | 62.8596 | [20 empty] | 13.5433 | 68.7876 | 120.1153 | 5.4 | 1.723 | 99.9318 | 20.796 | 7.3239 | 87 | 2 | 5.7 | 19.0313 | 81.1252 | 12.7947 | 7.5587 | 7
Nokia, Nokia Shanghai Bell [CW_AP2D_H2_D04] | 2 | 69 | 3.5 | AP2D | NLOS | 2.6 | 1.75 | 14.7903 | 66.4379 |  | Nokia, Nokia Shanghai Bell [WB_D2D_H1_D04] | 2 | 57 | 3.5 | AP2D | 2.6 | 1.75 | 39.0441 | 75.2743 | [20 empty] | 13.5433 | 68.4026 | 120.1525 | 5.4 | 1.723 | 100.1909 | 20.7973 | 7.3239 | 87 | 2 | 5.7 | 25 | 74.6699 | 13.9794 | 7.5587 | 7
Nokia, Nokia Shanghai Bell [CW_AP2D_H2_D04] | 2 | 69 | 3.5 | AP2D | NLOS | 2.6 | 1.75 | 13.807 | 66.9337 |  | Nokia, Nokia Shanghai Bell [WB_D2D_H1_D04] | 2 | 57 | 3.5 | AP2D | 2.6 | 1.75 | 66.5065 | 102.5121 | [20 empty] | 13.5433 | 68.5553 | 120.1953 | 5.4 | 1.723 | 100.1768 | 20.7989 | 7.3239 | 87 | 2 | 5.7 | 16.6042 | 87.5938 | 12.2022 | 7.5587 | 7
Nokia, Nokia Shanghai Bell [CW_AP2D_H2_D04] | 2 | 69 | 3.5 | AP2D | NLOS | 2.6 | 1.75 | 12.8263 | 65.8543 |  | Nokia, Nokia Shanghai Bell [WB_D2D_H1_D04] | 2 | 57 | 3.5 | AP2D | 2.6 | 1.75 | 65.4252 | 109.5488 | [20 empty] | 13.5433 | 68.5451 | 100.8765 | 5.4 | 1.723 | 94.8481 | 20.0379 | 7.3239 | 87 | 2 | 5.7 | 7.8089 | 65.7629 | 8.9259 | 7.5587 | 7
Nokia, Nokia Shanghai Bell [CW_AP2D_H2_D04] | 2 | 69 | 3.5 | AP2D | NLOS | 2.6 | 1.75 | 11.8488 | 67.1083 |  | Nokia, Nokia Shanghai Bell [WB_D2D_H1_D04] | 2 | 57 | 3.5 | AP2D | 2.6 | 1.75 | 39.0083 | 94.8901 | [20 empty] | 13.5433 | 68.6325 | 100.9055 | 5.4 | 1.723 | 97.1794 | 20.0392 | 7.3239 | 87 | 2 | 5.7 | 33.474 | 82.7785 | 15.2471 | 7.5587 | 7
Nokia, Nokia Shanghai Bell [CW_AP2D_H2_D04] | 2 | 69 | 3.5 | AP2D | NLOS | 2.6 | 1.75 | 10.8754 | 68.2666 |  | Nokia, Nokia Shanghai Bell [WB_D2D_H1_D04] | 2 | 57 | 3.5 | AP2D | 2.6 | 1.75 | 45.9673 | 95.0448 | [20 empty] | 13.5433 | 69.0028 | 100.9434 | 5.4 | 1.723 | 98.4424 | 20.0408 | 7.3239 | 87 | 2 | 5.7 | 2.7082 | 46.0552 | 4.3269 | 7.5587 | 7
Nokia, Nokia Shanghai Bell [CW_AP2D_H2_D04] | 2 | 69 | 3.5 | AP2D | NLOS | 2.6 | 1.75 | 9.9072 | 66.5609 |  | Nokia, Nokia Shanghai Bell [WB_D2D_H1_D04] | 2 | 57 | 3.5 | AP2D | 2.6 | 1.75 | 65.4049 | 78.3677 | [20 empty] | 13.5433 | 68.5206 | 100.99 | 5.4 | 1.723 | 99.3797 | 20.0428 | 7.3239 | 87 | 2 | 5.7 | 20.9023 | 82.1528 | 13.2019 | 7.5587 | 7
Nokia, Nokia Shanghai Bell [CW_AP2D_H2_D04] | 2 | 69 | 3.5 | AP2D | NLOS | 2.6 | 1.75 | 8.9462 | 65.1026 |  | Nokia, Nokia Shanghai Bell [WB_D2D_H1_D04] | 2 | 57 | 3.5 | AP2D | 2.6 | 1.75 | 40.0342 | 125.1479 | [20 empty] | 13.5433 | 68.6418 | 101.0454 | 5.4 | 1.723 | 99.4928 | 20.0452 | 7.3239 | 87 | 2 | 5.7 | 34.847 | 106.7813 | 15.4217 | 7.5587 | 7
Nokia, Nokia Shanghai Bell [CW_AP2D_H2_D04] | 2 | 69 | 3.5 | AP2D | NLOS | 2.6 | 1.75 | 7.9946 | 64.851 |  | Nokia, Nokia Shanghai Bell [WB_D2D_H1_D04] | 2 | 57 | 3.5 | AP2D | 2.6 | 1.75 | 46.3377 | 107.5405 | [20 empty] | 13.5433 | 68.9528 | 101.1095 | 5.4 | 1.723 | 99.8365 | 20.0479 | 7.3239 | 87 | 2 | 5.7 | 7.5366 | 72.4689 | 8.7717 | 7.5587 | 7
Nokia, Nokia Shanghai Bell [CW_AP2D_H2_D04] | 2 | 69 | 3.5 | AP2D | NLOS | 2.6 | 1.75 | 7.0565 | 64.417 |  | Nokia, Nokia Shanghai Bell [WB_D2D_H1_D04] | 2 | 57 | 3.5 | AP2D | 2.6 | 1.75 | 82.0694 | 111.0765 | [20 empty] | 13.5433 | 68.7435 | 101.1824 | 5.4 | 1.723 | 99.7333 | 20.0511 | 7.3239 | 87 | 2 | 5.7 | 18.6738 | 73.1943 | 12.7123 | 7.5587 | 7
Nokia, Nokia Shanghai Bell [CW_AP2D_H2_D04] | 2 | 69 | 3.5 | AP2D | NLOS | 2.6 | 1.75 | 6.1379 | 64.8126 |  | Nokia, Nokia Shanghai Bell [WB_D2D_H1_D04] | 2 | 57 | 3.5 | AP2D | 2.6 | 1.75 | 65.1517 | 103.1732 | [20 empty] | 13.55 | 68.3889 | 101.264 | 5.4 | 1.723 | 100.0626 | 20.0546 | 7.3239 | 87 | 2 | 5.7 | 15.5092 | 76.7501 | 11.9059 | 7.5587 | 7
Nokia, Nokia Shanghai Bell [CW_AP2D_H2_D04] | 2 | 69 | 3.5 | AP2D | NLOS | 2.6 | 1.75 | 5.2492 | 65.464 |  | Nokia, Nokia Shanghai Bell [WB_D2D_H1_D04] | 2 | 57 | 3.5 | AP2D | 2.6 | 1.75 | 55.2251 | 107.7199 | [20 empty] | 13.55 | 68.6385 | 95.6546 | 5.4 | 1.723 | 93.9788 | 19.8071 | 7.3239 | 87 | 2 | 5.7 | 32.9604 | 89.5146 | 15.1799 | 7.5587 | 7
Nokia, Nokia Shanghai Bell [CW_AP2D_H2_D04] | 2 | 69 | 3.5 | AP2D | NLOS | 2.6 | 1.75 | 4.4084 | 64.4857 |  | Nokia, Nokia Shanghai Bell [WB_D2D_H1_D04] | 2 | 57 | 3.5 | AP2D | 2.6 | 1.75 | 61.2739 | 115.8029 | [20 empty] | 13.55 | 68.3526 | 95.6737 | 5.4 | 1.723 | 98.2086 | 19.8079 | 7.3239 | 87 | 2 | 5.7 | 18.2219 | 87.3961 | 12.6059 | 7.5587 | 7
Nokia, Nokia Shanghai Bell [CW_AP2D_H2_D04] | 2 | 69 | 3.5 | AP2D | NLOS | 2.6 | 1.75 | 3.6488 | 65.3756 |  | Nokia, Nokia Shanghai Bell [WB_D2D_H1_D04] | 2 | 57 | 3.5 | AP2D | 2.6 | 1.75 | 93.7825 | 120.4693 | 66 | [19 empty] | 13.55 | 68.5111 | 95.7013 | 5.4 | 1.723 | 98.2701 | 19.8092 | 7.3239 | 87 | 2 | 5.7 | 25.189 | 75.9795 | 14.0121 | 7.5587 | 7
Nokia, Nokia Shanghai Bell [CW_AP2D_H2_D04] | 2 | 69 | 3.5 | AP2D | NLOS | 2.6 | 1.75 | 3.0321 | 64.8668 |  | Nokia, Nokia Shanghai Bell [WB_AP2D_H1_D05] | 2 | 57 | 3.5 | AP2D | 2.6 | 0.25 | 92.0026 | 86.0548 | [20 empty] | 13.55 | 68.3854 | 80.3468 | 5.4 | 1.723 | 91.822 | 19.0497 | 7.3239 | 87 | 2 | 5.7 | 14.0015 | 81.0315 | 11.4617 | 7.5587 | 7
Nokia, Nokia Shanghai Bell [CW_AP2D_H2_D04] | 2 | 69 | 3.5 | AP2D | NLOS | 2.6 | 1.75 | 2.6596 | 62.182 |  | Nokia, Nokia Shanghai Bell [WB_AP2D_H1_D05] | 2 | 57 | 3.5 | AP2D | 2.6 | 0.25 | 72.1388 | 103.0641 | [20 empty] | 13.55 | 68.6556 | 80.3526 | 5.4 | 1.723 | 92.3169 | 19.05 | 7.3239 | 87 | 2 | 5.7 | 13.5412 | 103.412 | 11.3166 | 7.5587 | 7
Nokia, Nokia Shanghai Bell [CW_AP2D_H2_D04] | 2 | 69 | 3.5 | AP2D | NLOS | 2.6 | 1.75 | 2.637 | 63.1656 |  | Nokia, Nokia Shanghai Bell [WB_AP2D_H1_D05] | 2 | 57 | 3.5 | AP2D | 2.6 | 0.25 | 60.5093 | 109.6588 | [20 empty] | 13.55 | 68.7501 | 80.3692 | 5.4 | 1.723 | 90.1289 | 19.0509 | 7.3239 | 87 | 2 | 5.7 | 32.9034 | 87.8644 | 15.1724 | 7.5587 | 7
Nokia, Nokia Shanghai Bell [CW_AP2D_H2_D04] | 2 | 69 | 3.5 | AP2D | NLOS | 2.6 | 1.75 | 2.9721 | 62.6276 |  | Nokia, Nokia Shanghai Bell [WB_AP2D_H1_D05] | 2 | 57 | 3.5 | AP2D | 2.6 | 0.25 | 60.0087 | 104.8858 | [20 empty] | 13.55 | 68.4267 | 80.3967 | 5.4 | 1.723 | 87.7705 | 19.0524 | 7.3239 | 87 | 2 | 5.7 | 25.908 | 86.8508 | 14.1343 | 7.5587 | 7
Nokia, Nokia Shanghai Bell [CW_AP2D_H2_D04] | 2 | 69 | 3.5 | AP2D | NLOS | 2.6 | 1.75 | 3.5656 | 61.0083 |  | Nokia, Nokia Shanghai Bell [WB_AP2D_H1_D05] | 2 | 57 | 3.5 | AP2D | 2.6 | 0.25 | 76.8758 | 101.6408 | [20 empty] | 13.55 | 68.7863 | 79.8458 | 5.4 | 1.723 | 86.9503 | 19.0225 | 7.3239 | 87 | 2 | 5.7 | 29.3551 | 85.1161 | 14.6768 | 7.5587 | 7
Nokia, Nokia Shanghai Bell [CW_AP2D_H2_D04] | 2 | 69 | 3.5 | AP2D | NLOS | 2.6 | 1.75 | 4.312 | 61.1124 |  | Nokia, Nokia Shanghai Bell [WB_AP2D_H1_D05] | 2 | 57 | 3.5 | AP2D | 2.6 | 0.25 | 99.1645 | 120.7846 | [20 empty] | 13.55 | 69.0112 | 79.8605 | 5.4 | 1.723 | 88.7797 | 19.0233 | 7.3239 | 87 | 2 | 5.7 | 18.1172 | 74.0451 | 12.5809 | 7.5587 | 7
Nokia, Nokia Shanghai Bell [CW_AP2D_H2_D04] | 2 | 69 | 3.5 | AP2D | NLOS | 2.6 | 1.75 | 5.1453 | 64.2752 |  | Nokia, Nokia Shanghai Bell [WB_AP2D_H1_D05] | 2 | 57 | 3.5 | AP2D | 2.6 | 0.25 | 61.5759 | 89.9023 | [20 empty] | 13.5559 | 68.4114 | 79.8862 | 5.4 | 1.723 | 89.9825 | 19.0247 | 7.3239 | 87 | 2 | 5.7 | 20.7329 | 88.9741 | 13.1666 | 7.5587 | 7
Nokia, Nokia Shanghai Bell [CW_AP2D_H2_D04] | 2 | 69 | 3.5 | AP2D | NLOS | 2.6 | 1.75 | 6.0294 | 66.3094 |  | Nokia, Nokia Shanghai Bell [WB_AP2D_H1_D05] | 2 | 57 | 3.5 | AP2D | 2.6 | 0.25 | 54.7126 | 86.9974 | [20 empty] | 13.5559 | 68.5338 | 79.9232 | 5.4 | 1.723 | 91.2909 | 19.0267 | 7.3239 | 87 | 2 | 5.7 | 26.0643 | 90.8326 | 14.1605 | 7.5587 | 7
Nokia, Nokia Shanghai Bell [CW_AP2D_H2_D04] | 2 | 69 | 3.5 | AP2D | NLOS | 2.6 | 1.75 | 66.2592 | 104.4715 |  | Nokia, Nokia Shanghai Bell [WB_AP2D_H1_D05] | 2 | 57 | 3.5 | AP2D | 2.6 | 0.25 | 30.5429 | 83.5192 | [20 empty] | 13.5559 | 68.7712 | 79.9712 | 5.4 | 1.723 | 93.3756 | 19.0293 | 7.3239 | 87 | 2 | 5.7 | 24.0135 | 83.9558 | 13.8046 | 7.5587 | 7
Nokia, Nokia Shanghai Bell [CW_AP2D_H2_D04] | 2 | 69 | 3.5 | AP2D | NLOS | 2.6 | 1.75 | 65.8192 | 102.4731 |  | Nokia, Nokia Shanghai Bell [WB_AP2D_H1_D05] | 2 | 57 | 3.5 | AP2D | 2.6 | 0.25 | 34.0367 | 87.7857 | [20 empty] | 13.5559 | 68.5963 | 80.0304 | 5.4 | 1.723 | 95.0588 | 19.0325 | 7.3239 | 87 | 2 | 5.7 | 10.2234 | 78.6405 | 10.0959 | 7.5587 | 7
Nokia, Nokia Shanghai Bell [CW_AP2D_H2_D04] | 2 | 69 | 3.5 | AP2D | NLOS | 2.6 | 1.75 | 65.3915 | 103.2372 |  | Nokia, Nokia Shanghai Bell [WB_AP2D_H1_D05] | 2 | 57 | 3.5 | AP2D | 2.6 | 0.25 | 58.3567 | 108.1148 | [20 empty] | 13.5559 | 68.3451 | 80.1006 | 5.4 | 1.723 | 96.2194 | 19.0364 | 7.3239 | 87 | 2 | 5.7 | 11.9035 | 73.2258 | 10.7567 | 7.5587 | 7
Nokia, Nokia Shanghai Bell [CW_AP2D_H2_D04] | 2 | 69 | 3.5 | AP2D | NLOS | 2.6 | 1.75 | 64.9763 | 101.331 |  | Nokia, Nokia Shanghai Bell [WB_AP2D_H1_D05] | 2 | 57 | 3.5 | AP2D | 2.6 | 0.25 | 80.5595 | 107.9784 | [20 empty] | 13.5559 | 68.413 | 80.1819 | 5.4 | 1.723 | 96.1183 | 19.0408 | 7.3239 | 87 | 2 | 5.7 | 17.8464 | 77.8098 | 12.5155 | 7.5587 | 7
Nokia, Nokia Shanghai Bell [CW_AP2D_H2_D04] | 2 | 69 | 3.5 | AP2D | NLOS | 2.6 | 1.75 | 64.574 | 100.6051 |  | Nokia, Nokia Shanghai Bell [WB_AP2D_H1_D05] | 2 | 57 | 3.5 | AP2D | 2.6 | 0.25 | 48.9481 | 109.0423 | [20 empty] | 13.5559 | 68.1922 | 80.2702 | 5.4 | 1.723 | 95.6909 | 19.0455 | 7.3239 | 87 | 2 | 5.7 | 33.6029 | 91.9051 | 15.2638 | 7.5587 | 7
Nokia, Nokia Shanghai Bell [CW_AP2D_H2_D04] | 2 | 69 | 3.5 | AP2D | NLOS | 2.6 | 1.75 | 64.1848 | 102.9326 |  | Nokia, Nokia Shanghai Bell [WB_AP2D_H1_D05] | 2 | 57 | 3.5 | AP2D | 2.6 | 0.25 | 32.3099 | 80.7851 | [20 empty] | 13.5559 | 68.7952 | 70.8697 | 5.4 | 1.723 | 92.6174 | 18.5046 | 7.3239 | 87 | 2 | 5.7 | 23.3317 | 70.1902 | 13.6795 | 7.5587 | 7
Nokia, Nokia Shanghai Bell [CW_AP2D_H2_D04] | 2 | 69 | 3.5 | AP2D | NLOS | 2.6 | 1.75 | 63.8088 | 101.9367 |  | Nokia, Nokia Shanghai Bell [WB_AP2D_H1_D05] | 2 | 57 | 3.5 | AP2D | 2.6 | 0.25 | 19.2806 | 74.9515 | [20 empty] | 13.5559 | 68.3818 | 70.7492 | 5.4 | 1.723 | 92.1615 | 18.4972 | 7.3239 | 87 | 2 | 5.7 | 24.4596 | 98.5286 | 13.8845 | 7.5587 | 7
Nokia, Nokia Shanghai Bell [CW_AP2D_H2_D04] | 2 | 69 | 3.5 | AP2D | NLOS | 2.6 | 1.75 | 63.4464 | 101.5542 |  | Nokia, Nokia Shanghai Bell [WB_AP2D_H1_D05] | 2 | 57 | 3.5 | AP2D | 2.6 | 0.25 | 57.6177 | 100.9975 | [20 empty] | 13.5559 | 68.5124 | 70.6414 | 5.4 | 1.723 | 91.3088 | 18.4906 | 7.3239 | 87 | 2 | 5.7 | 33.1005 | 95.5263 | 15.1983 | 7.5587 | 7
Nokia, Nokia Shanghai Bell [CW_AP2D_H2_D04] | 2 | 69 | 3.5 | AP2D | NLOS | 2.6 | 1.75 | 63.0977 | 100.1175 |  | Nokia, Nokia Shanghai Bell [WB_AP2D_H1_D05] | 2 | 57 | 3.5 | AP2D | 2.6 | 0.25 | 79.6987 | 100.6436 | [20 empty] | 13.5559 | 68.4 | 70.5464 | 5.4 | 1.723 | 89.076 | 18.4847 | 7.3239 | 87 | 2 | 5.7 | 34.9341 | 87.6482 | 15.4325 | 7.5587 | 7
Nokia, Nokia Shanghai Bell [CW_AP2D_H2_D04] | 2 | 69 | 3.5 | AP2D | NLOS | 2.6 | 1.75 | 62.7631 | 99.4527 |  | Nokia, Nokia Shanghai Bell [WB_AP2D_H1_D05] | 2 | 57 | 3.5 | AP2D | 2.6 | 0.25 | 48.8013 | 116.1556 | [20 empty] | 13.5559 | 68.3226 | 70.4642 | 5.4 | 1.723 | 87.4826 | 18.4797 | 7.3239 | 87 | 2 | 5.7 | 15.7872 | 74.0988 | 11.9831 | 7.5587 | 7
Nokia, Nokia Shanghai Bell [CW_AP2D_H2_D04] | 2 | 69 | 3.5 | AP2D | NLOS | 2.6 | 1.75 | 62.4426 | 98.0163 |  | Nokia, Nokia Shanghai Bell [WB_AP2D_H1_D05] | 2 | 57 | 3.5 | AP2D | 2.6 | 0.25 | 32.902 | 85.2689 | [20 empty] | 13.5559 | 68.4535 | 70.3949 | 5.4 | 1.723 | 85.8134 | 18.4754 | 7.3239 | 87 | 2 | 5.7 | 27.2701 | 90.1076 | 14.3569 | 7.5587 | 7
Nokia, Nokia Shanghai Bell [CW_AP2D_H2_D04] | 2 | 69 | 3.5 | AP2D | NLOS | 2.6 | 1.75 | 62.1367 | 99.0305 |  | Nokia, Nokia Shanghai Bell [WB_AP2D_H1_D05] | 2 | 57 | 3.5 | AP2D | 2.6 | 0.25 | 19.8883 | 90.5365 | [20 empty] | 13.5559 | 68.5937 | 59.146 | 5.4 | 1.723 | 87.1307 | 17.7193 | 7.3239 | 87 | 2 | 5.7 | 16.7563 | 99.6168 | 12.2418 | 7.5587 | 7
Nokia, Nokia Shanghai Bell [CW_AP2D_H2_D04] | 2 | 69 | 3.5 | AP2D | NLOS | 2.6 | 1.75 | 61.8453 | 96.1383 |  | Nokia, Nokia Shanghai Bell [WB_AP2D_H1_D05] | 2 | 57 | 3.5 | AP2D | 2.6 | 0.25 | 24.9847 | 88.5653 | [20 empty] | 13.5559 | 68.5038 | 59.1646 | 5.4 | 1.723 | 88.8856 | 17.7206 | 7.3239 | 87 | 2 | 5.7 | 24.2435 | 88.7264 | 13.846 | 7.5587 | 7
Nokia, Nokia Shanghai Bell [CW_AP2D_H2_D04] | 2 | 69 | 3.5 | AP2D | NLOS | 2.6 | 1.75 | 61.5689 | 95.8096 |  | Nokia, Nokia Shanghai Bell [WB_AP2D_H1_D05] | 2 | 57 | 3.5 | AP2D | 2.6 | 0.25 | 18.2301 | 67.5601 | [20 empty] | 13.5559 | 68.7874 | 59.1978 | 5.4 | 1.723 | 88.3337 | 17.7231 | 7.3239 | 87 | 2 | 5.7 | 5.1188 | 57.0983 | 7.0917 | 7.5587 | 7
Nokia, Nokia Shanghai Bell [CW_AP2D_H2_D04] | 2 | 69 | 3.5 | AP2D | NLOS | 2.6 | 1.75 | 61.3075 | 96.0083 |  | Nokia, Nokia Shanghai Bell [WB_AP2D_H1_D05] | 2 | 57 | 3.5 | AP2D | 2.6 | 0.25 | 4.2373 | 71.2723 | [20 empty] | 13.5559 | 68.5938 | 59.2457 | 5.4 | 1.723 | 89.6588 | 17.7266 | 7.3239 | 87 | 2 | 5.7 | 24.6214 | 100.1863 | 13.9131 | 7.5587 | 7
Nokia, Nokia Shanghai Bell [CW_AP2D_H2_D04] | 2 | 69 | 3.5 | AP2D | NLOS | 2.6 | 1.75 | 61.0613 | 95.5003 |  | Nokia, Nokia Shanghai Bell [WB_AP2D_H1_D05] | 2 | 57 | 3.5 | AP2D | 2.6 | 0.25 | 37.39 | 84.114 | [20 empty] | 13.5559 | 68.8685 | 59.3081 | 5.4 | 1.723 | 90.5949 | 17.7311 | 7.3239 | 87 | 2 | 5.7 | 11.3912 | 70.4392 | 10.5657 | 7.5587 | 7
Nokia, Nokia Shanghai Bell [CW_AP2D_H2_D04] | 2 | 69 | 3.5 | AP2D | NLOS | 2.6 | 1.75 | 60.8306 | 94.7654 |  | Nokia, Nokia Shanghai Bell [WB_AP2D_H1_D05] | 2 | 57 | 3.5 | AP2D | 2.6 | 0.25 | 25.3668 | 77.6245 | [20 empty] | 13.5559 | 69.1157 | 59.3851 | 5.4 | 1.723 | 90.1967 | 17.7368 | 7.3239 | 87 | 2 | 5.7 | 9.735 | 67.5894 | 9.8833 | 7.5587 | 7
Nokia, Nokia Shanghai Bell [CW_AP2D_H2_D04] | 2 | 69 | 3.5 | AP2D | NLOS | 2.6 | 1.75 | 60.6155 | 94.6679 |  | Nokia, Nokia Shanghai Bell [WB_AP2D_H1_D05] | 2 | 57 | 3.5 | AP2D | 2.6 | 0.25 | 31.775 | 84.2333 | [20 empty] | 13.5559 | 68.6699 | 59.4765 | 5.4 | 1.723 | 90.4877 | 17.7435 | 7.3239 | 87 | 2 | 5.7 | 10.555 | 73.7105 | 10.2346 | 7.5587 | 7
Nokia, Nokia Shanghai Bell [CW_AP2D_H2_D04] | 2 | 69 | 3.5 | AP2D | NLOS | 2.6 | 1.75 | 60.4163 | 95.1217 |  | Nokia, Nokia Shanghai Bell [WB_AP2D_H1_D05] | 2 | 57 | 3.5 | AP2D | 2.6 | 0.25 | 49.466 | 99.6764 | [20 empty] | 13.5559 | 68.9243 | 59.5591 | 5.4 | 1.723 | 90.593 | 17.7495 | 7.3239 | 87 | 2 | 5.7 | 33.9905 | 87.1539 | 15.3136 | 7.5587 | 7
Nokia, Nokia Shanghai Bell [CW_AP2D_H2_D04] | 2 | 69 | 3.5 | AP2D | NLOS | 2.6 | 1.75 | 60.2329 | 97.4805 |  | Nokia, Nokia Shanghai Bell [WB_AP2D_H1_D05] | 2 | 57 | 3.5 | AP2D | 2.6 | 0.25 | 50.3282 | 107.4429 | [20 empty] | 13.5612 | 68.6943 | 52.868 | 5.4 | 1.723 | 89.8175 | 17.2319 | 7.3239 | 87 | 2 | 5.7 | 27.9308 | 85.0186 | 14.4608 | 7.5587 | 7
Nokia, Nokia Shanghai Bell [CW_AP2D_H2_D04] | 2 | 69 | 3.5 | AP2D | NLOS | 2.6 | 1.75 | 60.0657 | 97.0036 |  | Nokia, Nokia Shanghai Bell [WB_AP2D_H1_D05] | 2 | 57 | 3.5 | AP2D | 2.6 | 0.25 | 26.7509 | 90.9801 | [20 empty] | 13.5612 | 68.5255 | 52.6658 | 5.4 | 1.723 | 89.9446 | 17.2153 | 7.3239 | 87 | 2 | 5.7 | 25.301 | 80.8647 | 14.0314 | 7.5587 | 7
Nokia, Nokia Shanghai Bell [CW_AP2D_H2_D04] | 2 | 69 | 3.5 | AP2D | NLOS | 2.6 | 1.75 | 59.9146 | 96.2727 |  | Nokia, Nokia Shanghai Bell [WB_AP2D_H1_D05] | 2 | 57 | 3.5 | AP2D | 2.6 | 0.25 | 32.8719 | 116.9011 | [20 empty] | 13.5612 | 68.4974 | 52.4808 | 5.4 | 1.723 | 89.0459 | 17.2 | 7.3239 | 87 | 2 | 5.7 | 34.4167 | 79.019 | 15.3677 | 7.5587 | 7
Nokia, Nokia Shanghai Bell [CW_AP2D_H2_D04] | 2 | 69 | 3.5 | AP2D | NLOS | 2.6 | 1.75 | 59.78 | 95.8984 |  | Nokia, Nokia Shanghai Bell [WB_AP2D_H1_D05] | 2 | 57 | 3.5 | AP2D | 2.6 | 0.25 | 50.7982 | 119.4275 | [20 empty] | 13.5612 | 68.237 | 52.3133 | 5.4 | 1.723 | 87.2112 | 17.1861 | 7.3239 | 87 | 2 | 5.7 | 24.8094 | 90.136 | 13.9462 | 7.5587 | 7
Nokia, Nokia Shanghai Bell [CW_AP2D_H2_D04] | 2 | 69 | 3.5 | AP2D | NLOS | 2.6 | 1.75 | 59.6617 | 95.2717 |  | Nokia, Nokia Shanghai Bell [WB_AP2D_H1_D05] | 2 | 57 | 3.5 | AP2D | 2.6 | 0.25 | 50.8181 | 115.6889 | [20 empty] | 13.5612 | 67.9717 | 52.1634 | 5.4 | 1.723 | 84.8603 | 17.1737 | 7.3239 | 87 | 2 | 5.7 | 8.7448 | 76.1783 | 9.4175 | 7.5587 | 7
Nokia, Nokia Shanghai Bell [CW_AP2D_H2_D04] | 2 | 69 | 3.5 | AP2D | NLOS | 2.6 | 1.75 | 59.5601 | 95.7719 |  | Nokia, Nokia Shanghai Bell [WB_AP2D_H1_D05] | 2 | 57 | 3.5 | AP2D | 2.6 | 0.25 | 33.5664 | 88.077 | [20 empty] | 13.5612 | 68.6255 | 52.0312 | 5.4 | 1.723 | 82.5615 | 17.1626 | 7.3239 | 87 | 2 | 5.7 | 18.9536 | 79.0429 | 12.7769 | 7.5587 | 7
Nokia, Nokia Shanghai Bell [CW_AP2D_H2_D04] | 2 | 69 | 3.5 | AP2D | NLOS | 2.6 | 1.75 | 59.4751 | 94.9753 |  | Nokia, Nokia Shanghai Bell [WB_AP2D_H1_D05] | 2 | 57 | 3.5 | AP2D | 2.6 | 0.25 | 55.6221 | 101.0263 | [20 empty] | 13.5612 | 68.4917 | 48.8232 | 5.4 | 1.723 | 92.596 | 16.8863 | 7.3239 | 87 | 2 | 5.7 | 17.567 | 89.4082 | 12.447 | 7.5587 | 7
Nokia, Nokia Shanghai Bell [CW_AP2D_H2_D04] | 2 | 69 | 3.5 | AP2D | NLOS | 2.6 | 1.75 | 59.4068 | 95.3434 |  | Nokia, Nokia Shanghai Bell [WB_AP2D_H1_D05] | 2 | 57 | 3.5 | AP2D | 2.6 | 0.25 | 18.0417 | 78.188 | [20 empty] | 13.5612 | 68.6625 | 48.5642 | 5.4 | 1.723 | 91.6088 | 16.8632 | 7.3239 | 87 | 2 | 5.7 | 17.4864 | 103.3029 | 12.427 | 7.5587 | 7
Nokia, Nokia Shanghai Bell [CW_AP2D_H2_D04] | 2 | 69 | 3.5 | AP2D | NLOS | 2.6 | 1.75 | 59.3552 | 95.2115 |  | Nokia, Nokia Shanghai Bell [WB_AP2D_H1_D05] | 2 | 57 | 3.5 | AP2D | 2.6 | 0.25 | 14.541 | 65.359 | [20 empty] | 13.5612 | 68.3659 | 48.3225 | 5.4 | 1.723 | 91.4706 | 16.8415 | 7.3239 | 87 | 2 | 5.7 | 33.2899 | 88.83 | 15.2231 | 7.5587 | 7
Nokia, Nokia Shanghai Bell [CW_AP2D_H2_D04] | 2 | 69 | 3.5 | AP2D | NLOS | 2.6 | 1.75 | 59.3205 | 93.4694 |  | Nokia, Nokia Shanghai Bell [WB_AP2D_H1_D05] | 2 | 57 | 3.5 | AP2D | 2.6 | 0.25 | 20.4609 | 84.6435 | [20 empty] | 13.5612 | 68.3486 | 48.0982 | 5.4 | 1.723 | 91.0974 | 16.8213 | 7.3239 | 87 | 2 | 5.7 | 21.5856 | 74.5227 | 13.3416 | 7.5587 | 7
Nokia, Nokia Shanghai Bell [CW_AP2D_H2_D04] | 2 | 69 | 3.5 | AP2D | NLOS | 2.6 | 1.75 | 59.3026 | 93.3798 |  | Nokia, Nokia Shanghai Bell [WB_AP2D_H1_D05] | 2 | 57 | 3.5 | AP2D | 2.6 | 0.25 | 17.5525 | 77.2086 | [20 empty] | 13.5612 | 68.1126 | 47.8917 | 5.4 | 1.723 | 90.4484 | 16.8026 | 7.3239 | 87 | 2 | 5.7 | 7.2923 | 73.7746 | 8.6287 | 7.5587 | 7
Nokia, Nokia Shanghai Bell [CW_AP2D_H2_D04] | 2 | 69 | 3.5 | AP2D | NLOS | 2.6 | 1.75 | 59.3016 | 90.8873 |  | Nokia, Nokia Shanghai Bell [WB_AP2D_H1_D05] | 2 | 57 | 3.5 | AP2D | 2.6 | 0.25 | 19.4188 | 86.2325 | [20 empty] | 13.5612 | 68.3574 | 47.7031 | 5.4 | 1.723 | 88.9135 | 16.7855 | 7.3239 | 87 | 2 | 5.7 | 33.8832 | 102.5268 | 15.2998 | 7.5587 | 7
Nokia, Nokia Shanghai Bell [CW_AP2D_H2_D04] | 2 | 69 | 3.5 | AP2D | NLOS | 2.6 | 1.75 | 59.3175 | 90.5982 |  | Nokia, Nokia Shanghai Bell [WB_AP2D_H1_D05] | 2 | 57 | 3.5 | AP2D | 2.6 | 0.25 | 14.3517 | 70.6834 | [20 empty] | 13.5612 | 68.4272 | 47.5328 | 5.4 | 1.723 | 86.7473 | 16.7699 | 7.3239 | 87 | 2 | 5.7 | 21.958 | 97.9761 | 13.4159 | 7.5587 | 7
Nokia, Nokia Shanghai Bell [CW_AP2D_H2_D04] | 2 | 69 | 3.5 | AP2D | NLOS | 2.6 | 1.75 | 59.3502 | 92.0037 |  | Nokia, Nokia Shanghai Bell [WB_AP2D_H1_D05] | 2 | 57 | 3.5 | AP2D | 2.6 | 0.25 | 19.1008 | 71.6089 | [20 empty] | 13.5612 | 68.5974 | 47.3809 | 5.4 | 1.723 | 83.9894 | 16.756 | 7.3239 | 87 | 2 | 5.7 | 27.5793 | 90.7068 | 14.4058 | 7.5587 | 7
Nokia, Nokia Shanghai Bell [CW_AP2D_H2_D04] | 2 | 69 | 3.5 | AP2D | NLOS | 2.6 | 1.75 | 59.3997 | 90.1367 |  | Nokia, Nokia Shanghai Bell [WB_AP2D_H1_D05] | 2 | 57 | 3.5 | AP2D | 2.6 | 0.25 | 16.4505 | 56.1953 | [20 empty] | 13.5612 | 68.552 | 47.2475 | 5.4 | 1.723 | 82.0331 | 16.7438 | 7.3239 | 87 | 2 | 5.7 | 21.2849 | 82.9307 | 13.2807 | 7.5587 | 7
Nokia, Nokia Shanghai Bell [CW_AP2D_H2_D04] | 2 | 69 | 3.5 | AP2D | NLOS | 2.6 | 1.75 | 59.466 | 91.0944 |  | Nokia, Nokia Shanghai Bell [WB_AP2D_H1_D05] | 2 | 57 | 3.5 | AP2D | 2.6 | 0.25 | 48.0208 | 104.7682 | [20 empty] | 13.5612 | 68.3997 | 38.7571 | 5.4 | 1.723 | 81.0824 | 15.8835 | 7.3239 | 87 | 2 | 5.7 | 24.888 | 69.4397 | 13.9599 | 7.5587 | 7
Nokia, Nokia Shanghai Bell [CW_AP2D_H2_D04] | 2 | 69 | 3.5 | AP2D | NLOS | 2.6 | 1.75 | 59.549 | 89.4424 |  | Nokia, Nokia Shanghai Bell [WB_AP2D_H1_D05] | 2 | 57 | 3.5 | AP2D | 2.6 | 0.25 | 79.326 | 109.3022 | [20 empty] | 13.5612 | 68.9575 | 38.8504 | 5.4 | 1.723 | 84.5792 | 15.894 | 7.3239 | 87 | 2 | 5.7 | 29.3338 | 104.9427 | 14.6737 | 7.5587 | 7
Nokia, Nokia Shanghai Bell [CW_AP2D_H2_D04] | 2 | 69 | 3.5 | AP2D | NLOS | 2.6 | 1.75 | 61.5318 | 96.2938 |  | Nokia, Nokia Shanghai Bell [WB_AP2D_H1_D05] | 2 | 57 | 3.5 | AP2D | 2.6 | 0.25 | 67.5473 | 106.8408 | [20 empty] | 13.5612 | 68.3542 | 38.9653 | 5.4 | 1.723 | 84.6854 | 15.9068 | 7.3239 | 87 | 2 | 5.7 | 9.2285 | 75.1411 | 9.6513 | 7.5587 | 7
Nokia, Nokia Shanghai Bell [CW_AP2D_H2_D04] | 2 | 69 | 3.5 | AP2D | NLOS | 2.6 | 1.75 | 61.686 | 95.8073 |  | Nokia, Nokia Shanghai Bell [WB_AP2D_H1_D05] | 2 | 57 | 3.5 | AP2D | 2.6 | 0.25 | 46.7505 | 83.1454 | [20 empty] | 13.5612 | 68.6419 | 39.1017 | 5.4 | 1.723 | 85.1064 | 15.922 | 7.3239 | 87 | 2 | 5.7 | 10.2515 | 72.0824 | 10.1079 | 7.5587 | 7
Nokia, Nokia Shanghai Bell [CW_AP2D_H2_D04] | 2 | 69 | 3.5 | AP2D | NLOS | 2.6 | 1.75 | 61.8559 | 98.6973 |  | Nokia, Nokia Shanghai Bell [WB_AP2D_H1_D05] | 2 | 57 | 3.5 | AP2D | 2.6 | 0.25 | 78.1172 | 93.2717 | [20 empty] | 13.5612 | 68.3731 | 39.2593 | 5.4 | 1.723 | 85.2643 | 15.9394 | 7.3239 | 87 | 2 | 5.7 | 21.5892 | 86.1011 | 13.3424 | 7.5587 | 7
Nokia, Nokia Shanghai Bell [CW_AP2D_H2_D04] | 2 | 69 | 3.5 | AP2D | NLOS | 2.6 | 1.75 | 62.0416 | 101.459 |  | Nokia, Nokia Shanghai Bell [WB_AP2D_H1_D05] | 2 | 57 | 3.5 | AP2D | 2.6 | 0.25 | 66.29 | 87.3856 | [20 empty] | 13.5612 | 68.5794 | 39.438 | 5.4 | 1.723 | 85.5575 | 15.9591 | 7.3239 | 87 | 2 | 5.7 | 7.5633 | 82.0422 | 8.7871 | 7.5587 | 7
Nokia, Nokia Shanghai Bell [CW_AP2D_H2_D04] | 2 | 69 | 3.5 | AP2D | NLOS | 2.6 | 1.75 | 62.2427 | 101.8905 |  | Nokia, Nokia Shanghai Bell [WB_AP2D_H1_D05] | 2 | 57 | 3.5 | AP2D | 2.6 | 0.25 | 69.6032 | 76.8712 | [20 empty] | 13.5612 | 68.7938 | 39.6089 | 5.4 | 1.723 | 85.6098 | 15.9779 | 7.3239 | 87 | 2 | 5.7 | 23.8639 | 85.1981 | 13.7774 | 7.5587 | 7
Nokia, Nokia Shanghai Bell [CW_AP2D_H2_D04] | 2 | 69 | 3.5 | AP2D | NLOS | 2.6 | 1.75 | 62.4592 | 101.8064 |  | Nokia, Nokia Shanghai Bell [WB_AP2D_H1_D05] | 2 | 57 | 3.5 | AP2D | 2.6 | 0.25 | 17.0018 | 69.9035 | [20 empty] | 13.5612 | 68.772 | 30.2202 | 5.4 | 1.723 | 80.0286 | 14.803 | 7.3239 | 87 | 2 | 5.7 | 26.1368 | 89.8456 | 14.1725 | 7.5587 | 7
Nokia, Nokia Shanghai Bell [CW_AP2D_H2_D04] | 2 | 69 | 3.5 | AP2D | NLOS | 2.6 | 1.75 | 62.691 | 101.3432 |  | Nokia, Nokia Shanghai Bell [WB_AP2D_H1_D05] | 2 | 57 | 3.5 | AP2D | 2.6 | 0.25 | 39.0998 | 84.6512 | [20 empty] | 13.5612 | 68.6132 | 19.406 | 5.4 | 1.93 | 74.04 | 12.8794 | 7.3239 | 87 | 2 | 5.7 | 6.6843 | 80.5501 | 8.2506 | 7.5587 | 7
Nokia, Nokia Shanghai Bell [CW_AP2D_H2_D04] | 2 | 69 | 3.5 | AP2D | NLOS | 2.6 | 1.75 | 62.9377 | 101.7177 |  | Nokia, Nokia Shanghai Bell [WB_AP2D_H1_D05] | 2 | 57 | 3.5 | AP2D | 2.6 | 0.25 | 66.5392 | 110.7474 | [20 empty] | 13.5612 | 68.9506 | 20.1972 | 5.4 | 1.93 | 75.1416 | 13.0529 | 7.3239 | 87 | 2 | 5.7 | 15.8858 | 72.0929 | 12.0101 | 7.5587 | 7
Nokia, Nokia Shanghai Bell [CW_AP2D_H2_D04] | 2 | 69 | 3.5 | AP2D | NLOS | 2.6 | 1.75 | 63.1993 | 100.1557 |  | Nokia, Nokia Shanghai Bell [WB_AP2D_H1_D05] | 2 | 57 | 3.5 | AP2D | 2.6 | 0.25 | 65.4585 | 108.0163 | [20 empty] | 13.5612 | 69.0672 | 20.9978 | 5.4 | 1.93 | 76.8134 | 13.2217 | 7.3239 | 87 | 2 | 5.7 | 9.0344 | 69.4717 | 9.559 | 7.5587 | 7
Nokia, Nokia Shanghai Bell [CW_AP2D_H2_D04] | 2 | 69 | 3.5 | AP2D | NLOS | 2.6 | 1.75 | 63.4756 | 100.7313 |  | Nokia, Nokia Shanghai Bell [WB_AP2D_H1_D05] | 2 | 57 | 3.5 | AP2D | 2.6 | 0.25 | 39.064 | 92.9616 | [20 empty] | 13.5612 | 68.6135 | 21.8067 | 5.4 | 1.93 | 77.0635 | 13.3859 | 7.3239 | 87 | 2 | 5.7 | 11.2951 | 76.347 | 10.5289 | 7.5587 | 7
Nokia, Nokia Shanghai Bell [CW_AP2D_H2_D04] | 2 | 69 | 3.5 | AP2D | NLOS | 2.6 | 1.75 | 63.7664 | 100.6336 |  | Nokia, Nokia Shanghai Bell [WB_AP2D_H1_D05] | 2 | 57 | 3.5 | AP2D | 2.6 | 0.25 | 46.0146 | 103.0267 | [20 empty] | 13.5612 | 68.439 | 22.6232 | 5.4 | 1.93 | 77.7821 | 13.5455 | 7.3239 | 87 | 2 | 5.7 | 24.6135 | 92.4569 | 13.9117 | 7.5587 | 7
Nokia, Nokia Shanghai Bell [CW_AP2D_H2_D04] | 2 | 69 | 3.5 | AP2D | NLOS | 2.6 | 1.75 | 64.0715 | 100.1905 |  | Nokia, Nokia Shanghai Bell [WB_AP2D_H1_D05] | 2 | 57 | 3.5 | AP2D | 2.6 | 0.25 | 65.4382 | 82.1623 | [20 empty] | 13.5612 | 69.2503 | 23.4464 | 5.4 | 1.93 | 77.4657 | 13.7008 | 7.3239 | 87 | 2 | 5.7 | 27.1702 | 84.9492 | 14.3409 | 7.5587 | 7
Nokia, Nokia Shanghai Bell [CW_AP2D_H2_D04] | 2 | 69 | 3.5 | AP2D | NLOS | 2.6 | 1.75 | 64.3907 | 102.9614 |  | Nokia, Nokia Shanghai Bell [WB_AP2D_H1_D05] | 2 | 57 | 3.5 | AP2D | 2.6 | 0.25 | 40.0885 | 126.817 | [20 empty] | 13.5612 | 68.6607 | 24.2756 | 5.4 | 1.93 | 77.0572 | 13.8517 | 7.3239 | 87 | 2 | 5.7 | 13.7144 | 68.4658 | 11.3718 | 7.5587 | 7
Nokia, Nokia Shanghai Bell [CW_AP2D_H2_D04] | 2 | 69 | 3.5 | AP2D | NLOS | 2.6 | 1.75 | 64.7237 | 101.9445 |  | Nokia, Nokia Shanghai Bell [WB_AP2D_H1_D05] | 2 | 57 | 3.5 | AP2D | 2.6 | 0.25 | 46.3846 | 111.2358 | [20 empty] | 13.5661 | 68.1376 | 25.1102 | 5.4 | 1.93 | 77.9229 | 13.9985 | 7.3239 | 87 | 2 | 5.7 | 21.7242 | 94.7897 | 13.3694 | 7.5587 | 7
Nokia, Nokia Shanghai Bell [CW_AP2D_H2_D04] | 2 | 69 | 3.5 | AP2D | NLOS | 2.6 | 1.75 | 65.0704 | 102.1366 |  | Nokia, Nokia Shanghai Bell [WB_AP2D_H1_D05] | 2 | 57 | 3.5 | AP2D | 2.6 | 0.25 | 82.2198 | 112.8612 | [20 empty] | 13.5661 | 68.6216 | 25.9498 | 5.4 | 1.93 | 79.0372 | 14.1413 | 7.3239 | 87 | 2 | 5.7 | 7.6775 | 66.0371 | 8.8522 | 7.5587 | 7
Nokia, Nokia Shanghai Bell [CW_AP2D_H2_D04] | 2 | 69 | 3.5 | AP2D | NLOS | 2.6 | 1.75 | 65.4306 | 102.0617 |  | Nokia, Nokia Shanghai Bell [WB_AP2D_H1_D05] | 2 | 57 | 3.5 | AP2D | 2.6 | 0.25 | 65.1851 | 107.0286 | [20 empty] | 13.5661 | 68.3213 | 26.7938 | 5.4 | 1.93 | 78.9771 | 14.2803 | 7.3239 | 87 | 2 | 5.7 | 10.1936 | 71.4424 | 10.0833 | 7.5587 | 7
Nokia, Nokia Shanghai Bell [CW_AP2D_H2_D04] | 2 | 69 | 3.5 | AP2D | NLOS | 2.6 | 1.75 | 65.8039 | 101.5984 |  | Nokia, Nokia Shanghai Bell [WB_AP2D_H1_D05] | 2 | 57 | 3.5 | AP2D | 2.6 | 0.25 | 63.6852 | 122.06 | [20 empty] | 13.5661 | 68.0958 | 27.6418 | 5.4 | 1.93 | 79.4291 | 14.4157 | 7.3239 | 87 | 2 | 5.7 | 3.7362 | 73.2203 | 5.7242 | 7.5587 | 7
Nokia, Nokia Shanghai Bell [CW_AP2D_H2_D04] | 2 | 69 | 3.5 | AP2D | NLOS | 2.6 | 1.75 | 66.1903 | 101.1365 |  | Nokia, Nokia Shanghai Bell [WB_AP2D_H1_D05] | 2 | 57 | 3.5 | AP2D | 2.6 | 0.25 | 55.2645 | 112.425 | [20 empty] | 13.5661 | 68.3867 | 28.4935 | 5.4 | 1.93 | 79.3194 | 14.5475 | 7.3239 | 87 | 2 | 5.7 | 7.4945 | 79.7508 | 8.7474 | 7.5587 | 7
Nokia, Nokia Shanghai Bell [CW_AP2D_H2_D04] | 2 | 69 | 3.5 | AP2D | NLOS | 2.6 | 1.75 | 66.5895 | 101.152 |  | Nokia, Nokia Shanghai Bell [WB_AP2D_H1_D05] | 2 | 57 | 3.5 | AP2D | 2.6 | 0.25 | 61.3094 | 118.3718 | [20 empty] | 13.5661 | 68.4017 | 29.3485 | 5.4 | 1.93 | 79.4769 | 14.6759 | 7.3239 | 87 | 2 | 5.7 | 28.2089 | 89.7506 | 14.5039 | 7.5587 | 7
Nokia, Nokia Shanghai Bell [CW_AP2D_H2_D04] | 2 | 69 | 3.5 | AP2D | NLOS | 2.6 | 1.75 | 67.0012 | 102.0097 |  | Nokia, Nokia Shanghai Bell [WB_AP2D_H1_D05] | 2 | 57 | 3.5 | AP2D | 2.6 | 0.25 | 109.0331 | 111.9498 | [20 empty] | 13.5661 | 68.387 | 30.2066 | 5.4 | 1.93 | 79.7435 | 14.801 | 7.3239 | 87 | 2 | 5.7 | 4.0604 | 64.1245 | 6.0857 | 7.5587 | 7
Nokia, Nokia Shanghai Bell [CW_AP2D_H2_D04] | 2 | 69 | 3.5 | AP2D | NLOS | 2.6 | 1.75 | 67.4252 | 101.7145 |  | Nokia, Nokia Shanghai Bell [WB_AP2D_H1_D05] | 2 | 57 | 3.5 | AP2D | 2.6 | 0.25 | 93.8057 | 118.147 | [20 empty] | 13.5661 | 68.4908 | 31.0675 | 5.4 | 1.93 | 79.39 | 14.9231 | 7.3239 | 87 | 2 | 5.7 | 5.114 | 52.7466 | 7.0876 | 7.5587 | 7
Nokia, Nokia Shanghai Bell [CW_AP2D_H2_D04] | 2 | 69 | 3.5 | AP2D | NLOS | 2.6 | 1.75 | 67.8613 | 102.895 |  | Nokia, Nokia Shanghai Bell [WB_AP2D_H1_D05] | 2 | 57 | 3.5 | AP2D | 2.6 | 0.25 | 99.5932 | 119.285 | [20 empty] | 13.5661 | 68.9482 | 31.9311 | 5.4 | 1.93 | 80.3582 | 15.0421 | 7.3239 | 87 | 2 | 5.7 | 16.3222 | 74.6811 | 12.1278 | 7.5587 | 7
Nokia, Nokia Shanghai Bell [CW_AP2D_H2_D04] | 2 | 69 | 3.5 | AP2D | NLOS | 2.6 | 1.75 | 68.3093 | 100.8501 |  | Nokia, Nokia Shanghai Bell [WB_AP2D_H1_D05] | 2 | 57 | 3.5 | AP2D | 2.6 | 0.25 | 63.8229 | 123.2921 | 67 | [19 empty] | 13.5661 | 68.5979 | 32.797 | 5.4 | 1.93 | 80.4741 | 15.1583 | 7.3239 | 87 | 2 | 5.7 | 2.3887 | 56.6792 | 3.7815 | 7.5587 | 7
Nokia, Nokia Shanghai Bell [CW_AP2D_H2_D04] | 2 | 69 | 3.5 | AP2D | NLOS | 2.6 | 1.75 | 68.7689 | 101.0642 |  | Nokia, Nokia Shanghai Bell [WB_D2D_H2_D08] | 2 | 69 | 3.5 | D2D | 0.25 | 0.25 | 17.5163 | 79.6219 | [20 empty] | 13.5661 | 68.5712 | 33.6651 | 5.4 | 1.93 | 80.8282 | 15.2718 | 7.3239 | 87 | 2 | 5.7 | 7.6733 | 72.188 | 8.8498 | 7.5587 | 7
Nokia, Nokia Shanghai Bell [CW_AP2D_H2_D04] | 2 | 69 | 3.5 | AP2D | NLOS | 2.6 | 1.75 | 69.2399 | 101.3885 |  | Nokia, Nokia Shanghai Bell [WB_D2D_H2_D08] | 2 | 69 | 3.5 | D2D | 0.25 | 0.25 | 41.0144 | 89.9391 | [20 empty] | 13.5661 | 68.1605 | 34.5352 | 5.4 | 1.93 | 81.2409 | 15.3826 | 7.3239 | 87 | 2 | 5.7 | 34.3853 | 92.4517 | 15.3637 | 7.5587 | 7
Nokia, Nokia Shanghai Bell [CW_AP2D_H2_D04] | 2 | 69 | 3.5 | AP2D | NLOS | 2.6 | 1.75 | 69.722 | 100.0597 |  | Nokia, Nokia Shanghai Bell [WB_D2D_H2_D08] | 2 | 69 | 3.5 | D2D | 0.25 | 0.25 | 36.9789 | 88.4874 | [20 empty] | 13.5661 | 68.5169 | 35.4072 | 5.4 | 1.93 | 81.0702 | 15.4909 | 7.3239 | 87 | 2 | 5.7 | 19.9357 | 83.1329 | 12.9963 | 7.5587 | 7
Nokia, Nokia Shanghai Bell [CW_AP2D_H2_D04] | 2 | 69 | 3.5 | AP2D | NLOS | 2.6 | 1.75 | 70.2151 | 100.9777 |  | Nokia, Nokia Shanghai Bell [WB_D2D_H2_D08] | 2 | 69 | 3.5 | D2D | 0.25 | 0.25 | 23.3904 | 75.586 | [20 empty] | 13.5661 | 68.5341 | 36.281 | 5.4 | 1.93 | 81.369 | 15.5968 | 7.3239 | 87 | 2 | 5.7 | 32.2096 | 87.8636 | 15.0799 | 7.5587 | 7
Nokia, Nokia Shanghai Bell [CW_AP2D_H2_D04] | 2 | 69 | 3.5 | AP2D | NLOS | 2.6 | 1.75 | 70.7189 | 100.142 |  | Nokia, Nokia Shanghai Bell [WB_D2D_H2_D08] | 2 | 69 | 3.5 | D2D | 0.25 | 0.25 | 16.609 | 72.7437 | [20 empty] | 13.5661 | 68.6102 | 37.1564 | 5.4 | 1.93 | 81.1614 | 15.7003 | 7.3239 | 87 | 2 | 5.7 | 34.1224 | 90.2634 | 15.3304 | 7.5587 | 7
Nokia, Nokia Shanghai Bell [CW_AP2D_H2_D04] | 2 | 69 | 3.5 | AP2D | NLOS | 2.6 | 1.75 | 71.2331 | 99.1777 |  | Nokia, Nokia Shanghai Bell [WB_D2D_H2_D08] | 2 | 69 | 3.5 | D2D | 0.25 | 0.25 | 25.5196 | 77.6611 | [20 empty] | 13.5661 | 68.7371 | 38.0333 | 5.4 | 1.93 | 81.4095 | 15.8016 | 7.3239 | 87 | 2 | 5.7 | 6.0412 | 61.1655 | 7.8113 | 7.5587 | 7
Nokia, Nokia Shanghai Bell [CW_AP2D_H2_D04] | 2 | 69 | 3.5 | AP2D | NLOS | 2.6 | 1.75 | 71.7576 | 97.0428 |  | Nokia, Nokia Shanghai Bell [WB_D2D_H2_D08] | 2 | 69 | 3.5 | D2D | 0.25 | 0.25 | 18.4532 | 82.003 | [20 empty] | 13.5661 | 68.8013 | 38.9116 | 5.4 | 1.93 | 81.2193 | 15.9008 | 7.3239 | 87 | 2 | 5.7 | 2.182 | 55.4642 | 3.3886 | 7.5587 | 7
Nokia, Nokia Shanghai Bell [CW_AP2D_H2_D04] | 2 | 69 | 3.5 | AP2D | NLOS | 2.6 | 1.75 | 72.2922 | 97.8992 |  | Nokia, Nokia Shanghai Bell [WB_D2D_H2_D08] | 2 | 69 | 3.5 | D2D | 0.25 | 0.25 | 23.8437 | 79.2154 | [20 empty] | 13.5661 | 68.5228 | 39.7912 | 5.4 | 1.93 | 81.5773 | 15.9979 | 7.3239 | 87 | 2 | 5.7 | 2.4691 | 50.0885 | 3.9253 | 7.5587 | 7
Nokia, Nokia Shanghai Bell [CW_AP2D_H2_D04] | 2 | 69 | 3.5 | AP2D | NLOS | 2.6 | 1.75 | 72.8365 | 97.8559 |  | Nokia, Nokia Shanghai Bell [WB_D2D_H2_D08] | 2 | 69 | 3.5 | D2D | 0.25 | 0.25 | 19.4654 | 87.9537 | [20 empty] | 13.5661 | 68.853 | 40.6721 | 5.4 | 1.93 | 81.9407 | 16.093 | 7.3239 | 87 | 2 | 5.7 | 34.1138 | 93.7608 | 15.3293 | 7.5587 | 7
Nokia, Nokia Shanghai Bell [CW_AP2D_H2_D04] | 2 | 69 | 3.5 | AP2D | NLOS | 2.6 | 1.75 | 73.3904 | 95.3917 |  | Nokia, Nokia Shanghai Bell [WB_D2D_H2_D08] | 2 | 69 | 3.5 | D2D | 0.25 | 0.25 | 10.1625 | 76.6579 | [20 empty] | 13.5661 | 68.9351 | 41.5541 | 5.4 | 1.93 | 82.3335 | 16.1861 | 7.3239 | 87 | 2 | 5.7 | 13.8875 | 80.6314 | 11.4262 | 7.5587 | 7
Nokia, Nokia Shanghai Bell [CW_AP2D_H2_D04] | 2 | 69 | 3.5 | AP2D | NLOS | 2.6 | 1.75 | 73.9537 | 95.7761 |  | Nokia, Nokia Shanghai Bell [WB_D2D_H2_D08] | 2 | 69 | 3.5 | D2D | 0.25 | 0.25 | 20.4 | 81.9483 | [20 empty] | 13.5707 | 68.3113 | 42.4372 | 5.4 | 1.93 | 82.9984 | 16.2775 | 7.3239 | 87 | 2 | 5.7 | 16.664 | 70.5208 | 12.2178 | 7.5587 | 7
Nokia, Nokia Shanghai Bell [CW_AP2D_H2_D04] | 2 | 69 | 3.5 | AP2D | NLOS | 2.6 | 1.75 | 74.5262 | 96.515 |  | Nokia, Nokia Shanghai Bell [WB_D2D_H2_D08] | 2 | 69 | 3.5 | D2D | 0.25 | 0.25 | 34.6879 | 88.9454 | [20 empty] | 13.5707 | 68.4443 | 43.3213 | 5.4 | 1.93 | 83.1979 | 16.367 | 7.3239 | 87 | 2 | 5.7 | 16.2382 | 76.5214 | 12.1054 | 7.5587 | 7
Nokia, Nokia Shanghai Bell [CW_AP2D_H2_D04] | 2 | 69 | 3.5 | AP2D | NLOS | 2.6 | 1.75 | 75.1076 | 94.4773 |  | Nokia, Nokia Shanghai Bell [WB_D2D_H2_D08] | 2 | 69 | 3.5 | D2D | 0.25 | 0.25 | 35.4844 | 90.4865 | [20 empty] | 13.5707 | 68.7475 | 44.2064 | 5.4 | 1.93 | 83.3555 | 16.4549 | 7.3239 | 87 | 2 | 5.7 | 8.7723 | 82.6193 | 9.4311 | 7.5587 | 7
Nokia, Nokia Shanghai Bell [CW_AP2D_H2_D04] | 2 | 69 | 3.5 | AP2D | NLOS | 2.6 | 1.75 | 35.3814 | 79.911 |  | Nokia, Nokia Shanghai Bell [WB_D2D_H2_D08] | 2 | 69 | 3.5 | D2D | 0.25 | 0.25 | 7.5432 | 73.6853 | [20 empty] | 13.5707 | 68.4608 | 45.0924 | 5.4 | 1.93 | 83.3398 | 16.541 | 7.3239 | 87 | 2 | 5.7 | 17.5289 | 73.9452 | 12.4376 | 7.5587 | 7
Nokia, Nokia Shanghai Bell [CW_AP2D_H2_D04] | 2 | 69 | 3.5 | AP2D | NLOS | 2.6 | 1.75 | 34.6038 | 78.0725 |  | Nokia, Nokia Shanghai Bell [WB_D2D_H2_D08] | 2 | 69 | 3.5 | D2D | 0.25 | 0.25 | 24.6458 | 84.5607 | [20 empty] | 13.5707 | 68.2661 | 45.9792 | 5.4 | 1.93 | 83.7371 | 16.6256 | 7.3239 | 87 | 2 | 5.7 | 24.8097 | 100.7715 | 13.9462 | 7.5587 | 7
Nokia, Nokia Shanghai Bell [CW_AP2D_H2_D04] | 2 | 69 | 3.5 | AP2D | NLOS | 2.6 | 1.75 | 33.8379 | 78.3195 |  | Nokia, Nokia Shanghai Bell [WB_D2D_H2_D08] | 2 | 69 | 3.5 | D2D | 0.25 | 0.25 | 42.0595 | 94.2592 | [20 empty] | 13.5707 | 68.1805 | 46.8668 | 5.4 | 1.93 | 83.5894 | 16.7087 | 7.3239 | 87 | 2 | 5.7 | 16.7283 | 86.7674 | 12.2345 | 7.5587 | 7
Nokia, Nokia Shanghai Bell [CW_AP2D_H2_D04] | 2 | 69 | 3.5 | AP2D | NLOS | 2.6 | 1.75 | 33.0845 | 79.0446 |  | Nokia, Nokia Shanghai Bell [WB_D2D_H2_D08] | 2 | 69 | 3.5 | D2D | 0.25 | 0.25 | 56.6029 | 93.6426 | [20 empty] | 13.5707 | 68.2356 | 47.7551 | 5.4 | 1.93 | 83.7849 | 16.7902 | 7.3239 | 87 | 2 | 5.7 | 15.7764 | 69.821 | 11.9801 | 7.5587 | 7
Nokia, Nokia Shanghai Bell [CW_AP2D_H2_D04] | 2 | 69 | 3.5 | AP2D | NLOS | 2.6 | 1.75 | 32.3445 | 78.1076 |  | Nokia, Nokia Shanghai Bell [WB_D2D_H2_D08] | 2 | 69 | 3.5 | D2D | 0.25 | 0.25 | 59.2663 | 102.2909 | [20 empty] | 13.5707 | 68.4303 | 48.6442 | 5.4 | 1.93 | 84.111 | 16.8703 | 7.3239 | 87 | 2 | 5.7 | 9.5994 | 88.1349 | 9.8224 | 7.5587 | 7
Nokia, Nokia Shanghai Bell [CW_AP2D_H2_D04] | 2 | 69 | 3.5 | AP2D | NLOS | 2.6 | 1.75 | 31.6187 | 78.787 |  | Nokia, Nokia Shanghai Bell [WB_D2D_H2_D08] | 2 | 69 | 3.5 | D2D | 0.25 | 0.25 | 17.919 | 78.5624 | [20 empty] | 13.5707 | 68.592 | 49.534 | 5.4 | 1.93 | 83.7183 | 16.949 | 7.3239 | 87 | 2 | 5.7 | 30.393 | 72.2126 | 14.8277 | 7.5587 | 7
Nokia, Nokia Shanghai Bell [CW_AP2D_H2_D04] | 2 | 69 | 3.5 | AP2D | NLOS | 2.6 | 1.75 | 30.9083 | 77.9434 |  | Nokia, Nokia Shanghai Bell [WB_D2D_H2_D08] | 2 | 69 | 3.5 | D2D | 0.25 | 0.25 | 35.7315 | 77.9766 | [20 empty] | 13.5707 | 68.2635 | 50.4243 | 5.4 | 1.93 | 84.4428 | 17.0264 | 7.3239 | 87 | 2 | 5.7 | 33.0207 | 97.2614 | 15.1879 | 7.5587 | 7
Nokia, Nokia Shanghai Bell [CW_AP2D_H2_D04] | 2 | 69 | 3.5 | AP2D | NLOS | 2.6 | 1.75 | 30.2143 | 78.563 |  | Nokia, Nokia Shanghai Bell [WB_D2D_H2_D08] | 2 | 69 | 3.5 | D2D | 0.25 | 0.25 | 50.1303 | 87.864 | [20 empty] | 13.5707 | 68.6512 | 51.3153 | 5.4 | 1.93 | 84.5885 | 17.1025 | 7.3239 | 87 | 2 | 5.7 | 12.4398 | 81.8537 | 10.9481 | 7.5587 | 7
Nokia, Nokia Shanghai Bell [CW_AP2D_H2_D04] | 2 | 69 | 3.5 | AP2D | NLOS | 2.6 | 1.75 | 29.5378 | 78.2464 |  | Nokia, Nokia Shanghai Bell [WB_D2D_H2_D08] | 2 | 69 | 3.5 | D2D | 0.25 | 0.25 | 54.7156 | 103.9139 | [20 empty] | 13.5707 | 69.0652 | 52.2069 | 5.4 | 1.93 | 84.9967 | 17.1773 | 7.3239 | 87 | 2 | 5.7 | 34.0295 | 93.8517 | 15.3186 | 7.5587 | 7
Nokia, Nokia Shanghai Bell [CW_AP2D_H2_D04] | 2 | 69 | 3.5 | AP2D | NLOS | 2.6 | 1.75 | 28.8802 | 74.4507 |  | Nokia, Nokia Shanghai Bell [WB_D2D_H2_D08] | 2 | 69 | 3.5 | D2D | 0.25 | 0.25 | 17.9137 | 78.1911 | [20 empty] | 13.5707 | 68.4364 | 53.099 | 5.4 | 1.93 | 85.5728 | 17.2509 | 7.3239 | 87 | 2 | 5.7 | 31.311 | 105.1388 | 14.957 | 7.5587 | 7
Nokia, Nokia Shanghai Bell [CW_AP2D_H2_D04] | 2 | 69 | 3.5 | AP2D | NLOS | 2.6 | 1.75 | 28.2426 | 75.7663 |  | Nokia, Nokia Shanghai Bell [WB_D2D_H2_D08] | 2 | 69 | 3.5 | D2D | 0.25 | 0.25 | 32.2051 | 91.314 | [20 empty] | 13.5707 | 68.7015 | 53.9916 | 5.4 | 1.93 | 86.0496 | 17.3233 | 7.3239 | 87 | 2 | 5.7 | 29.1279 | 81.3662 | 14.6431 | 7.5587 | 7
Nokia, Nokia Shanghai Bell [CW_AP2D_H2_D04] | 2 | 69 | 3.5 | AP2D | NLOS | 2.6 | 1.75 | 27.6265 | 74.4659 |  | Nokia, Nokia Shanghai Bell [WB_D2D_H2_D08] | 2 | 69 | 3.5 | D2D | 0.25 | 0.25 | 39.1065 | 100.4891 | [20 empty] | 13.5707 | 68.5373 | 54.8848 | 5.4 | 1.93 | 86.42 | 17.3945 | 7.3239 | 87 | 2 | 5.7 | 23.2725 | 88.6816 | 13.6684 | 7.5587 | 7
Nokia, Nokia Shanghai Bell [CW_AP2D_H2_D04] | 2 | 69 | 3.5 | AP2D | NLOS | 2.6 | 1.75 | 27.0334 | 75.5944 |  | Nokia, Nokia Shanghai Bell [WB_D2D_H2_D08] | 2 | 69 | 3.5 | D2D | 0.25 | 0.25 | 14.5784 | 68.8353 | [20 empty] | 13.575 | 68.4941 | 55.7784 | 5.4 | 1.93 | 86.7568 | 17.4647 | 7.3239 | 87 | 2 | 5.7 | 29.5548 | 87.9823 | 14.7063 | 7.5587 | 7
Nokia, Nokia Shanghai Bell [CW_AP2D_H2_D04] | 2 | 69 | 3.5 | AP2D | NLOS | 2.6 | 1.75 | 26.4648 | 74.7955 |  | Nokia, Nokia Shanghai Bell [WB_D2D_H2_D08] | 2 | 69 | 3.5 | D2D | 0.25 | 0.25 | 24.3446 | 91.0198 | [20 empty] | 13.575 | 68.5021 | 56.6724 | 5.4 | 1.93 | 87.0441 | 17.5337 | 7.3239 | 87 | 2 | 5.7 | 3.5637 | 57.6103 | 5.519 | 7.5587 | 7
Nokia, Nokia Shanghai Bell [CW_AP2D_H2_D04] | 2 | 69 | 3.5 | AP2D | NLOS | 2.6 | 1.75 | 25.9223 | 73.0585 |  | Nokia, Nokia Shanghai Bell [WB_D2D_H2_D08] | 2 | 69 | 3.5 | D2D | 0.25 | 0.25 | 21.3244 | 79.4519 | [20 empty] | 13.575 | 68.6951 | 57.5669 | 5.4 | 1.93 | 87.2361 | 17.6017 | 7.3239 | 87 | 2 | 5.7 | 21.515 | 70.2569 | 13.3274 | 7.5587 | 7
Nokia, Nokia Shanghai Bell [CW_AP2D_H2_D04] | 2 | 69 | 3.5 | AP2D | NLOS | 2.6 | 1.75 | 25.4076 | 73.6214 |  | Nokia, Nokia Shanghai Bell [WB_D2D_H2_D08] | 2 | 69 | 3.5 | D2D | 0.25 | 0.25 | 2.54 | 76.9467 | [20 empty] | 13.575 | 68.2859 | 58.4617 | 5.4 | 1.93 | 87.6926 | 17.6687 | 7.3239 | 87 | 2 | 5.7 | 34.7496 | 99.7665 | 15.4095 | 7.5587 | 7
Nokia, Nokia Shanghai Bell [CW_AP2D_H2_D04] | 2 | 69 | 3.5 | AP2D | NLOS | 2.6 | 1.75 | 24.9224 | 72.5567 |  | Nokia, Nokia Shanghai Bell [WB_D2D_H2_D08] | 2 | 69 | 3.5 | D2D | 0.25 | 0.25 | 16.4347 | 83.134 | [20 empty] | 13.575 | 68.3187 | 59.357 | 5.4 | 1.93 | 87.7051 | 17.7347 | 7.3239 | 87 | 2 | 5.7 | 10.4624 | 79.6438 | 10.1963 | 7.5587 | 7
Nokia, Nokia Shanghai Bell [CW_AP2D_H2_D04] | 2 | 69 | 3.5 | AP2D | NLOS | 2.6 | 1.75 | 24.4684 | 71.2124 |  | Nokia, Nokia Shanghai Bell [WB_D2D_H2_D08] | 2 | 69 | 3.5 | D2D | 0.25 | 0.25 | 40.906 | 101.0294 | [20 empty] | 13.575 | 68.3575 | 60.2526 | 5.4 | 1.93 | 87.7177 | 17.7998 | 7.3239 | 87 | 2 | 5.7 | 5.504 | 72.365 | 7.4068 | 7.5587 | 7
Nokia, Nokia Shanghai Bell [CW_AP2D_H2_D04] | 2 | 69 | 3.5 | AP2D | NLOS | 2.6 | 1.75 | 24.0475 | 71.6712 |  | Nokia, Nokia Shanghai Bell [WB_D2D_H2_D08] | 2 | 69 | 3.5 | D2D | 0.25 | 0.25 | 43.9883 | 104.0936 | [20 empty] | 13.575 | 68.3613 | 61.1486 | 5.4 | 1.93 | 88.1423 | 17.8639 | 7.3239 | 87 | 2 | 5.7 | 10.013 | 84.1656 | 10.0057 | 7.5587 | 7
Nokia, Nokia Shanghai Bell [CW_AP2D_H2_D04] | 2 | 69 | 3.5 | AP2D | NLOS | 2.6 | 1.75 | 23.6614 | 76.3466 |  | Nokia, Nokia Shanghai Bell [WB_D2D_H2_D08] | 2 | 69 | 3.5 | D2D | 0.25 | 0.25 | 18.5762 | 78.5239 | [20 empty] | 13.575 | 68.405 | 62.0449 | 5.4 | 1.93 | 88.2973 | 17.9271 | 7.3239 | 87 | 2 | 5.7 | 12.6539 | 75.9986 | 11.0222 | 7.5587 | 7
Nokia, Nokia Shanghai Bell [CW_AP2D_H2_D04] | 2 | 69 | 3.5 | AP2D | NLOS | 2.6 | 1.75 | 23.3119 | 74.99 |  | Nokia, Nokia Shanghai Bell [WB_D2D_H2_D08] | 2 | 69 | 3.5 | D2D | 0.25 | 0.25 | 10.2 | 75.6917 | [20 empty] | 13.575 | 68.1165 | 62.9416 | 5.4 | 1.93 | 88.2396 | 17.9894 | 7.3239 | 87 | 2 | 5.7 | 20.4175 | 86.8442 | 13.1 | 7.5587 | 7
Nokia, Nokia Shanghai Bell [CW_AP2D_H2_D04] | 2 | 69 | 3.5 | AP2D | NLOS | 2.6 | 1.75 | 23.0005 | 74.8798 |  | Nokia, Nokia Shanghai Bell [WB_D2D_H2_D08] | 2 | 69 | 3.5 | D2D | 0.25 | 0.25 | 25.5633 | 93.4184 | [20 empty] | 13.575 | 68.645 | 63.8385 | 5.4 | 1.93 | 88.3785 | 18.0508 | 7.3239 | 87 | 2 | 5.7 | 11.7788 | 83.3954 | 10.711 | 7.5587 | 7
Nokia, Nokia Shanghai Bell [CW_AP2D_H2_D04] | 2 | 69 | 3.5 | AP2D | NLOS | 2.6 | 1.75 | 22.7289 | 74.2901 |  | Nokia, Nokia Shanghai Bell [WB_D2D_H2_D08] | 2 | 69 | 3.5 | D2D | 0.25 | 0.25 | 35.2314 | 93.6621 | [20 empty] | 13.575 | 68.2579 | 64.7358 | 5.4 | 1.93 | 88.3205 | 18.1114 | 7.3239 | 87 | 2 | 5.7 | 25.3864 | 88.4352 | 14.046 | 7.5587 | 7
Nokia, Nokia Shanghai Bell [CW_AP2D_H2_D04] | 2 | 69 | 3.5 | AP2D | NLOS | 2.6 | 1.75 | 22.4985 | 72.2798 |  | Nokia, Nokia Shanghai Bell [WB_D2D_H2_D08] | 2 | 69 | 3.5 | D2D | 0.25 | 0.25 | 41.629 | 95.9017 | [20 empty] | 13.575 | 68.1479 | 65.6333 | 5.4 | 1.93 | 88.5407 | 18.1712 | 7.3239 | 87 | 2 | 5.7 | 16.3821 | 93.0155 | 12.1437 | 7.5587 | 7
Nokia, Nokia Shanghai Bell [CW_AP2D_H2_D04] | 2 | 69 | 3.5 | AP2D | NLOS | 2.6 | 1.75 | 22.3106 | 72.587 |  | Nokia, Nokia Shanghai Bell [WB_D2D_H2_D08] | 2 | 69 | 3.5 | D2D | 0.25 | 0.25 | 27.2382 | 83.552 | [20 empty] | 13.575 | 68.4365 | 66.5312 | 5.4 | 1.93 | 88.7202 | 18.2303 | 7.3239 | 87 | 2 | 5.7 | 29.9239 | 77.9217 | 14.7602 | 7.5587 | 7
Nokia, Nokia Shanghai Bell [CW_AP2D_H2_D04] | 2 | 69 | 3.5 | AP2D | NLOS | 2.6 | 1.75 | 22.1663 | 73.6687 |  | Nokia, Nokia Shanghai Bell [WB_D2D_H2_D08] | 2 | 69 | 3.5 | D2D | 0.25 | 0.25 | 9.6747 | 78.0695 | [20 empty] | 13.575 | 68.4377 | 67.4292 | 5.4 | 1.93 | 88.8824 | 18.2885 | 7.3239 | 87 | 2 | 5.7 | 10.2197 | 78.414 | 10.0944 | 7.5587 | 7
Nokia, Nokia Shanghai Bell [CW_AP2D_H2_D04] | 2 | 69 | 3.5 | AP2D | NLOS | 2.6 | 1.75 | 22.0664 | 72.9626 |  | Nokia, Nokia Shanghai Bell [WB_D2D_H2_D08] | 2 | 69 | 3.5 | D2D | 0.25 | 0.25 | 29.8012 | 85.7247 | [20 empty] | 13.575 | 68.6008 | 68.3276 | 5.4 | 1.93 | 88.8857 | 18.346 | 7.3239 | 87 | 2 | 5.7 | 29.0946 | 79.7132 | 14.6381 | 7.5587 | 7
Nokia, Nokia Shanghai Bell [CW_AP2D_H2_D04] | 2 | 69 | 3.5 | AP2D | NLOS | 2.6 | 1.75 | 22.0115 | 73.6148 |  | Nokia, Nokia Shanghai Bell [WB_D2D_H2_D08] | 2 | 69 | 3.5 | D2D | 0.25 | 0.25 | 37.9904 | 95.2039 | [20 empty] | 13.575 | 68.7992 | 69.17 | 5.4 | 1.93 | 89.2041 | 18.3992 | 7.3239 | 87 | 2 | 5.7 | 29.2471 | 77.9241 | 14.6608 | 7.5587 | 7
Nokia, Nokia Shanghai Bell [CW_AP2D_H2_D04] | 2 | 69 | 3.5 | AP2D | NLOS | 2.6 | 1.75 | 22.0019 | 72.3926 |  | Nokia, Nokia Shanghai Bell [WB_D2D_H2_D08] | 2 | 69 | 3.5 | D2D | 0.25 | 0.25 | 25.4594 | 90.6864 | [20 empty] | 13.575 | 68.595 | 69.2085 | 5.4 | 1.93 | 89.1851 | 18.4016 | 7.3239 | 87 | 2 | 5.7 | 10.418 | 68.6662 | 10.1779 | 7.5587 | 7
Nokia, Nokia Shanghai Bell [CW_AP2D_H2_D04] | 2 | 69 | 3.5 | AP2D | NLOS | 2.6 | 1.75 | 22.0378 | 72.1466 |  | Nokia, Nokia Shanghai Bell [WB_D2D_H2_D08] | 2 | 69 | 3.5 | D2D | 0.25 | 0.25 | 15.9656 | 85.8943 | [20 empty] | 13.575 | 68.5481 | 68.3049 | 5.4 | 1.93 | 89.0307 | 18.3445 | 7.3239 | 87 | 2 | 5.7 | 26.2102 | 92.7722 | 14.1847 | 7.5587 | 7
Nokia, Nokia Shanghai Bell [CW_AP2D_H2_D04] | 2 | 69 | 3.5 | AP2D | NLOS | 2.6 | 1.75 | 22.1189 | 70.4424 |  | Nokia, Nokia Shanghai Bell [WB_D2D_H2_D08] | 2 | 69 | 3.5 | D2D | 0.25 | 0.25 | 34.9564 | 87.6628 | [20 empty] | 13.575 | 68.7652 | 67.4015 | 5.4 | 1.93 | 89.1826 | 18.2867 | 7.3239 | 87 | 2 | 5.7 | 23.9067 | 75.6207 | 13.7852 | 7.5587 | 7
Nokia, Nokia Shanghai Bell [CW_AP2D_H2_D04] | 2 | 69 | 3.5 | AP2D | NLOS | 2.6 | 1.75 | 22.2446 | 69.3641 |  | Nokia, Nokia Shanghai Bell [WB_D2D_H2_D08] | 2 | 69 | 3.5 | D2D | 0.25 | 0.25 | 16.0253 | 73.4387 | [20 empty] | 13.575 | 69.0128 | 66.4984 | 5.4 | 1.93 | 88.8923 | 18.2281 | 7.3239 | 87 | 2 | 5.7 | 27.9359 | 97.1261 | 14.4616 | 7.5587 | 7
Nokia, Nokia Shanghai Bell [CW_AP2D_H2_D04] | 2 | 69 | 3.5 | AP2D | NLOS | 2.6 | 1.75 | 22.4144 | 69.6546 |  | Nokia, Nokia Shanghai Bell [WB_D2D_H2_D08] | 2 | 69 | 3.5 | D2D | 0.25 | 0.25 | 40.9176 | 99.8389 | [20 empty] | 13.575 | 68.8819 | 65.5956 | 5.4 | 1.93 | 89.047 | 18.1687 | 7.3239 | 87 | 2 | 5.7 | 26.8756 | 89.2452 | 14.2936 | 7.5587 | 7
Nokia, Nokia Shanghai Bell [CW_AP2D_H2_D04] | 2 | 69 | 3.5 | AP2D | NLOS | 2.6 | 1.75 | 22.6271 | 69.6073 |  | Nokia, Nokia Shanghai Bell [WB_D2D_H2_D08] | 2 | 69 | 3.5 | D2D | 0.25 | 0.25 | 42.8866 | 97.7787 | [20 empty] | 13.575 | 68.588 | 64.693 | 5.4 | 1.93 | 88.8974 | 18.1086 | 7.3239 | 87 | 2 | 5.7 | 34.9119 | 83.5109 | 15.4297 | 7.5587 | 7
Nokia, Nokia Shanghai Bell [CW_AP2D_H2_D04] | 2 | 69 | 3.5 | AP2D | NLOS | 2.6 | 1.75 | 22.8815 | 70.6458 |  | Nokia, Nokia Shanghai Bell [WB_D2D_H2_D08] | 2 | 69 | 3.5 | D2D | 0.25 | 0.25 | 25.1205 | 91.2492 | [20 empty] | 13.575 | 68.2414 | 63.7908 | 5.4 | 1.93 | 89.1021 | 18.0476 | 7.3239 | 87 | 2 | 5.7 | 27.4232 | 96.6325 | 14.3812 | 7.5587 | 7
Nokia, Nokia Shanghai Bell [CW_AP2D_H2_D04] | 2 | 69 | 3.5 | AP2D | NLOS | 2.6 | 1.75 | 23.1764 | 71.5312 |  | Nokia, Nokia Shanghai Bell [WB_D2D_H2_D08] | 2 | 69 | 3.5 | D2D | 0.25 | 0.25 | 28.403 | 89.9822 | [20 empty] | 13.575 | 68.719 | 62.8889 | 5.4 | 1.93 | 89.0787 | 17.9857 | 7.3239 | 87 | 2 | 5.7 | 31.0805 | 84.2113 | 14.9249 | 7.5587 | 7
Nokia, Nokia Shanghai Bell [CW_AP2D_H2_D04] | 2 | 69 | 3.5 | AP2D | NLOS | 2.6 | 1.75 | 29.6741 | 76.6076 |  | Nokia, Nokia Shanghai Bell [WB_D2D_H2_D08] | 2 | 69 | 3.5 | D2D | 0.25 | 0.25 | 20.2534 | 85.2276 | [20 empty] | 13.575 | 68.4696 | 61.9874 | 5.4 | 1.93 | 89.043 | 17.923 | 7.3239 | 87 | 2 | 5.7 | 13.5683 | 75.752 | 11.3252 | 7.5587 | 7
Nokia, Nokia Shanghai Bell [CW_AP2D_H2_D04] | 2 | 69 | 3.5 | AP2D | NLOS | 2.6 | 1.75 | 28.6781 | 77.4261 |  | Nokia, Nokia Shanghai Bell [WB_D2D_H2_D08] | 2 | 69 | 3.5 | D2D | 0.25 | 0.25 | 20.5244 | 93.9786 | [20 empty] | 13.575 | 69.03 | 61.0862 | 5.4 | 1.93 | 88.9332 | 17.8594 | 7.3239 | 87 | 2 | 5.7 | 28.7247 | 90.675 | 14.5826 | 7.5587 | 7
Nokia, Nokia Shanghai Bell [CW_AP2D_H2_D04] | 2 | 69 | 3.5 | AP2D | NLOS | 2.6 | 1.75 | 27.6824 | 77.3018 |  | Nokia, Nokia Shanghai Bell [WB_D2D_H2_D08] | 2 | 69 | 3.5 | D2D | 0.25 | 0.25 | 11.5676 | 83.733 | [20 empty] | 13.575 | 68.4371 | 60.1853 | 5.4 | 1.93 | 88.9153 | 17.7949 | 7.3239 | 87 | 2 | 5.7 | 34.0207 | 89.3865 | 15.3174 | 7.5587 | 7
Nokia, Nokia Shanghai Bell [CW_AP2D_H2_D04] | 2 | 69 | 3.5 | AP2D | NLOS | 2.6 | 1.75 | 26.687 | 74.7906 |  | Nokia, Nokia Shanghai Bell [WB_D2D_H2_D08] | 2 | 69 | 3.5 | D2D | 0.25 | 0.25 | 17.4863 | 86.458 | [20 empty] | 13.575 | 68.7258 | 59.2849 | 5.4 | 1.93 | 88.6262 | 17.7294 | 7.3239 | 87 | 2 | 5.7 | 9.8234 | 88.8939 | 9.9226 | 7.5587 | 7
Nokia, Nokia Shanghai Bell [CW_AP2D_H2_D04] | 2 | 69 | 3.5 | AP2D | NLOS | 2.6 | 1.75 | 25.6919 | 76.5081 |  | Nokia, Nokia Shanghai Bell [WB_D2D_H2_D08] | 2 | 69 | 3.5 | D2D | 0.25 | 0.25 | 20.0022 | 85.1324 | [20 empty] | 13.575 | 68.8526 | 58.3848 | 5.4 | 1.93 | 88.5636 | 17.663 | 7.3239 | 87 | 2 | 5.7 | 15.948 | 76.3514 | 12.0271 | 7.5587 | 7
Nokia, Nokia Shanghai Bell [CW_AP2D_H2_D04] | 2 | 69 | 3.5 | AP2D | NLOS | 2.6 | 1.75 | 24.6972 | 76.6601 |  | Nokia, Nokia Shanghai Bell [WB_D2D_H2_D08] | 2 | 69 | 3.5 | D2D | 0.25 | 0.25 | 18.9528 | 87.0767 | [20 empty] | 13.575 | 68.4478 | 57.4851 | 5.4 | 1.93 | 88.4454 | 17.5956 | 7.3239 | 87 | 2 | 5.7 | 34.8834 | 102.3792 | 15.4262 | 7.5587 | 7
Nokia, Nokia Shanghai Bell [CW_AP2D_H2_D04] | 2 | 69 | 3.5 | AP2D | NLOS | 2.6 | 1.75 | 23.703 | 75.6512 |  | Nokia, Nokia Shanghai Bell [WB_D2D_H2_D08] | 2 | 69 | 3.5 | D2D | 0.25 | 0.25 | 34.9847 | 92.7482 | [20 empty] | 13.5791 | 68.2439 | 56.5859 | 5.4 | 1.93 | 88.223 | 17.5271 | 7.3239 | 87 | 2 | 5.7 | 22.1885 | 88.6023 | 13.4613 | 7.5587 | 7
Nokia, Nokia Shanghai Bell [CW_AP2D_H2_D04] | 2 | 69 | 3.5 | AP2D | NLOS | 2.6 | 1.75 | 22.7093 | 75.0632 |  | Nokia, Nokia Shanghai Bell [WB_D2D_H2_D08] | 2 | 69 | 3.5 | D2D | 0.25 | 0.25 | 33.448 | 92.6846 | [20 empty] | 13.5791 | 68.4767 | 55.6872 | 5.4 | 1.93 | 88.1599 | 17.4576 | 7.3239 | 87 | 2 | 5.7 | 2.6103 | 63.3195 | 4.167 | 7.5587 | 7
Nokia, Nokia Shanghai Bell [CW_AP2D_H2_D04] | 2 | 69 | 3.5 | AP2D | NLOS | 2.6 | 1.75 | 21.7162 | 74.4601 |  | Nokia, Nokia Shanghai Bell [WB_D2D_H2_D08] | 2 | 69 | 3.5 | D2D | 0.25 | 0.25 | 38.5701 | 97.1752 | [20 empty] | 13.5791 | 68.4909 | 54.7889 | 5.4 | 1.93 | 88.0819 | 17.3869 | 7.3239 | 87 | 2 | 5.7 | 33.6208 | 87.052 | 15.2661 | 7.5587 | 7
Nokia, Nokia Shanghai Bell [CW_AP2D_H2_D04] | 2 | 69 | 3.5 | AP2D | NLOS | 2.6 | 1.75 | 20.7237 | 71.7493 |  | Nokia, Nokia Shanghai Bell [WB_D2D_H2_D08] | 2 | 69 | 3.5 | D2D | 0.25 | 0.25 | 58.218 | 107.9222 | [20 empty] | 13.5791 | 68.1169 | 53.8912 | 5.4 | 1.93 | 87.8396 | 17.3152 | 7.3239 | 87 | 2 | 5.7 | 3.8094 | 73.2923 | 5.8086 | 7.5587 | 7
Nokia, Nokia Shanghai Bell [CW_AP2D_H2_D04] | 2 | 69 | 3.5 | AP2D | NLOS | 2.6 | 1.75 | 19.732 | 70.6178 |  | Nokia, Nokia Shanghai Bell [WB_D2D_H2_D08] | 2 | 69 | 3.5 | D2D | 0.25 | 0.25 | 33.3708 | 99.8634 | [20 empty] | 13.5791 | 68.5076 | 52.994 | 5.4 | 1.93 | 87.6698 | 17.2423 | 7.3239 | 87 | 2 | 5.7 | 33.9622 | 91.7763 | 15.31 | 7.5587 | 7
Nokia, Nokia Shanghai Bell [CW_AP2D_H2_D04] | 2 | 69 | 3.5 | AP2D | NLOS | 2.6 | 1.75 | 18.7412 | 70.326 |  | Nokia, Nokia Shanghai Bell [WB_D2D_H2_D08] | 2 | 69 | 3.5 | D2D | 0.25 | 0.25 | 36.6072 | 103.4134 | [20 empty] | 13.5791 | 68.1245 | 52.0973 | 5.4 | 1.93 | 87.2445 | 17.1682 | 7.3239 | 87 | 2 | 5.7 | 15.7295 | 81.8071 | 11.9671 | 7.5587 | 7
Nokia, Nokia Shanghai Bell [CW_AP2D_H2_D04] | 2 | 69 | 3.5 | AP2D | NLOS | 2.6 | 1.75 | 17.7514 | 69.7838 |  | Nokia, Nokia Shanghai Bell [WB_D2D_H2_D08] | 2 | 69 | 3.5 | D2D | 0.25 | 0.25 | 54.4497 | 107.9202 | [20 empty] | 13.5791 | 68.4065 | 51.2012 | 5.4 | 1.93 | 86.7898 | 17.0928 | 7.3239 | 87 | 2 | 5.7 | 30.0837 | 84.2533 | 14.7833 | 7.5587 | 7
Nokia, Nokia Shanghai Bell [CW_AP2D_H2_D04] | 2 | 69 | 3.5 | AP2D | NLOS | 2.6 | 1.75 | 16.7629 | 69.0256 |  | Nokia, Nokia Shanghai Bell [WB_D2D_H2_D08] | 2 | 69 | 3.5 | D2D | 0.25 | 0.25 | 18.9995 | 81.3128 | [20 empty] | 13.5791 | 68.3992 | 50.3058 | 5.4 | 1.93 | 86.7532 | 17.0162 | 7.3239 | 87 | 2 | 5.7 | 31.287 | 96.8707 | 14.9536 | 7.5587 | 7
Nokia, Nokia Shanghai Bell [CW_AP2D_H2_D04] | 2 | 69 | 3.5 | AP2D | NLOS | 2.6 | 1.75 | 15.7757 | 67.2906 |  | Nokia, Nokia Shanghai Bell [WB_D2D_H2_D08] | 2 | 69 | 3.5 | D2D | 0.25 | 0.25 | 9.626 | 75.4743 | [20 empty] | 13.5791 | 68.817 | 49.411 | 5.4 | 1.93 | 86.292 | 16.9382 | 7.3239 | 87 | 2 | 5.7 | 17.8981 | 70.9728 | 12.5281 | 7.5587 | 7
Nokia, Nokia Shanghai Bell [CW_AP2D_H2_D04] | 2 | 69 | 3.5 | AP2D | NLOS | 2.6 | 1.75 | 14.7903 | 65.7775 |  | Nokia, Nokia Shanghai Bell [WB_D2D_H2_D08] | 2 | 69 | 3.5 | D2D | 0.25 | 0.25 | 16.6355 | 81.1881 | [20 empty] | 13.5791 | 68.3493 | 48.5169 | 5.4 | 1.93 | 85.9932 | 16.8589 | 7.3239 | 87 | 2 | 5.7 | 4.9781 | 60.1452 | 6.9706 | 7.5587 | 7
Nokia, Nokia Shanghai Bell [CW_AP2D_H2_D04] | 2 | 69 | 3.5 | AP2D | NLOS | 2.6 | 1.75 | 13.807 | 66.9708 |  | Nokia, Nokia Shanghai Bell [WB_D2D_H2_D08] | 2 | 69 | 3.5 | D2D | 0.25 | 0.25 | 9.8793 | 73.7111 | [20 empty] | 13.5791 | 68.3672 | 47.6235 | 5.4 | 1.93 | 85.4547 | 16.7782 | 7.3239 | 87 | 2 | 5.7 | 18.2151 | 87.9947 | 12.6043 | 7.5587 | 7
Nokia, Nokia Shanghai Bell [CW_AP2D_H2_D04] | 2 | 69 | 3.5 | AP2D | NLOS | 2.6 | 1.75 | 12.8263 | 67.0185 |  | Nokia, Nokia Shanghai Bell [WB_D2D_H2_D08] | 2 | 69 | 3.5 | D2D | 0.25 | 0.25 | 31.8277 | 83.4837 | [20 empty] | 13.5791 | 68.5158 | 46.7309 | 5.4 | 1.93 | 85.6334 | 16.696 | 7.3239 | 87 | 2 | 5.7 | 22.6988 | 90.0275 | 13.56 | 7.5587 | 7
Nokia, Nokia Shanghai Bell [CW_AP2D_H2_D04] | 2 | 69 | 3.5 | AP2D | NLOS | 2.6 | 1.75 | 11.8488 | 66.2148 |  | Nokia, Nokia Shanghai Bell [WB_D2D_H2_D08] | 2 | 69 | 3.5 | D2D | 0.25 | 0.25 | 22.2576 | 76.0434 | [20 empty] | 13.5791 | 68.6017 | 45.8391 | 5.4 | 1.93 | 85.3736 | 16.6124 | 7.3239 | 87 | 2 | 5.7 | 21.9714 | 82.971 | 13.4186 | 7.5587 | 7
Nokia, Nokia Shanghai Bell [CW_AP2D_H2_D04] | 2 | 69 | 3.5 | AP2D | NLOS | 2.6 | 1.75 | 10.8754 | 68.3306 |  | Nokia, Nokia Shanghai Bell [WB_D2D_H2_D08] | 2 | 69 | 3.5 | D2D | 0.25 | 0.25 | 25.3456 | 90.0517 | [20 empty] | 13.5791 | 68.4308 | 44.9482 | 5.4 | 1.93 | 85.0493 | 16.5271 | 7.3239 | 87 | 2 | 5.7 | 21.1215 | 78.5172 | 13.2472 | 7.5587 | 7
Nokia, Nokia Shanghai Bell [CW_AP2D_H2_D04] | 2 | 69 | 3.5 | AP2D | NLOS | 2.6 | 1.75 | 9.9072 | 67.3566 |  | Nokia, Nokia Shanghai Bell [WB_D2D_H2_D08] | 2 | 69 | 3.5 | D2D | 0.25 | 0.25 | 30.3007 | 92.2068 | [20 empty] | 13.5791 | 68.4597 | 44.0582 | 5.4 | 1.93 | 84.7154 | 16.4403 | 7.3239 | 87 | 2 | 5.7 | 24.1968 | 73.12 | 13.8376 | 7.5587 | 7
Nokia, Nokia Shanghai Bell [CW_AP2D_H2_D04] | 2 | 69 | 3.5 | AP2D | NLOS | 2.6 | 1.75 | 8.9462 | 65.7558 |  | Nokia, Nokia Shanghai Bell [WB_D2D_H2_D08] | 2 | 69 | 3.5 | D2D | 0.25 | 0.25 | 28.3064 | 95.4828 | [20 empty] | 13.5791 | 68.7092 | 43.1692 | 5.4 | 1.93 | 84.4627 | 16.3517 | 7.3239 | 87 | 2 | 5.7 | 14.8958 | 110.287 | 11.7306 | 7.5587 | 7
Nokia, Nokia Shanghai Bell [CW_AP2D_H2_D04] | 2 | 69 | 3.5 | AP2D | NLOS | 2.6 | 1.75 | 7.9946 | 64.6964 |  | Nokia, Nokia Shanghai Bell [WB_D2D_H2_D08] | 2 | 69 | 3.5 | D2D | 0.25 | 0.25 | 40.3555 | 101.6594 | [20 empty] | 13.5791 | 68.5369 | 42.2812 | 5.4 | 1.93 | 84.3776 | 16.2615 | 7.3239 | 87 | 2 | 5.7 | 3.3185 | 55.4081 | 5.2094 | 7.5587 | 7
Nokia, Nokia Shanghai Bell [CW_AP2D_H2_D04] | 2 | 69 | 3.5 | AP2D | NLOS | 2.6 | 1.75 | 7.0565 | 64.068 |  | Nokia, Nokia Shanghai Bell [WB_D2D_H2_D08] | 2 | 69 | 3.5 | D2D | 0.25 | 0.25 | 19.1428 | 92.017 | [20 empty] | 13.5791 | 68.6548 | 41.3943 | 5.4 | 1.93 | 84.0126 | 16.1694 | 7.3239 | 87 | 2 | 5.7 | 4.9197 | 64.8192 | 6.9194 | 7.5587 | 7
Nokia, Nokia Shanghai Bell [CW_AP2D_H2_D04] | 2 | 69 | 3.5 | AP2D | NLOS | 2.6 | 1.75 | 6.1379 | 65.1639 |  | Nokia, Nokia Shanghai Bell [WB_D2D_H2_D08] | 2 | 69 | 3.5 | D2D | 0.25 | 0.25 | 34.4884 | 100.622 | [20 empty] | 13.5791 | 68.8222 | 40.5086 | 5.4 | 1.93 | 83.8905 | 16.0755 | 7.3239 | 87 | 2 | 5.7 | 34.7163 | 84.1064 | 15.4053 | 7.5587 | 7
Nokia, Nokia Shanghai Bell [CW_AP2D_H2_D04] | 2 | 69 | 3.5 | AP2D | NLOS | 2.6 | 1.75 | 5.2492 | 63.892 |  | Nokia, Nokia Shanghai Bell [WB_D2D_H2_D08] | 2 | 69 | 3.5 | D2D | 0.25 | 0.25 | 27.3542 | 99.3163 | [20 empty] | 13.5791 | 68.647 | 39.6242 | 5.4 | 1.93 | 83.7527 | 15.9796 | 7.3239 | 87 | 2 | 5.7 | 10.6755 | 77.6374 | 10.2839 | 7.5587 | 7
Nokia, Nokia Shanghai Bell [CW_AP2D_H2_D04] | 2 | 69 | 3.5 | AP2D | NLOS | 2.6 | 1.75 | 4.4084 | 65.4194 |  | Nokia, Nokia Shanghai Bell [WB_D2D_H2_D08] | 2 | 69 | 3.5 | D2D | 0.25 | 0.25 | 27.983 | 101.3246 | [20 empty] | 13.5791 | 68.4789 | 38.741 | 5.4 | 1.93 | 83.4658 | 15.8817 | 7.3239 | 87 | 2 | 5.7 | 3.4405 | 61.0193 | 5.3662 | 7.5587 | 7
Nokia, Nokia Shanghai Bell [CW_AP2D_H2_D04] | 2 | 69 | 3.5 | AP2D | NLOS | 2.6 | 1.75 | 3.6488 | 66.5825 |  | Nokia, Nokia Shanghai Bell [WB_D2D_H2_D08] | 2 | 69 | 3.5 | D2D | 0.25 | 0.25 | 27.594 | 88.2559 | [20 empty] | 13.5791 | 68.6656 | 37.8594 | 5.4 | 1.93 | 83.2307 | 15.7817 | 7.3239 | 87 | 2 | 5.7 | 26.3624 | 72.489 | 14.2098 | 7.5587 | 7
Nokia, Nokia Shanghai Bell [CW_AP2D_H2_D04] | 2 | 69 | 3.5 | AP2D | NLOS | 2.6 | 1.75 | 3.0321 | 65.7318 |  | Nokia, Nokia Shanghai Bell [WB_D2D_H2_D08] | 2 | 69 | 3.5 | D2D | 0.25 | 0.25 | 45.826 | 96.6272 | [20 empty] | 13.5791 | 68.2052 | 36.9792 | 5.4 | 1.93 | 82.9736 | 15.6796 | 7.3239 | 87 | 2 | 5.7 | 13.6717 | 66.0547 | 11.3582 | 7.5587 | 7
Nokia, Nokia Shanghai Bell [CW_AP2D_H2_D04] | 2 | 69 | 3.5 | AP2D | NLOS | 2.6 | 1.75 | 2.6596 | 62.8893 |  | Nokia, Nokia Shanghai Bell [WB_D2D_H2_D08] | 2 | 69 | 3.5 | D2D | 0.25 | 0.25 | 37.0645 | 93.651 | [20 empty] | 13.5791 | 68.6158 | 36.1007 | 5.4 | 1.93 | 82.9234 | 15.5752 | 7.3239 | 87 | 2 | 5.7 | 27.1757 | 82.5158 | 14.3418 | 7.5587 | 7
Nokia, Nokia Shanghai Bell [CW_AP2D_H2_D04] | 2 | 69 | 3.5 | AP2D | NLOS | 2.6 | 1.75 | 2.637 | 63.462 |  | Nokia, Nokia Shanghai Bell [WB_D2D_H2_D08] | 2 | 69 | 3.5 | D2D | 0.25 | 0.25 | 27.7045 | 74.6269 | [20 empty] | 13.5791 | 68.7491 | 35.224 | 5.4 | 1.93 | 82.69 | 15.4684 | 7.3239 | 87 | 2 | 5.7 | 27.8756 | 100.3612 | 14.4522 | 7.5587 | 7
Nokia, Nokia Shanghai Bell [CW_AP2D_H2_D04] | 2 | 69 | 3.5 | AP2D | NLOS | 2.6 | 1.75 | 2.9721 | 61.9835 |  | Nokia, Nokia Shanghai Bell [WB_D2D_H2_D08] | 2 | 69 | 3.5 | D2D | 0.25 | 0.25 | 18.535 | 78.0571 | [20 empty] | 13.5791 | 68.9616 | 34.3492 | 5.4 | 1.93 | 82.5478 | 15.3592 | 7.3239 | 87 | 2 | 5.7 | 2.9335 | 56.5197 | 4.6739 | 7.5587 | 7
Nokia, Nokia Shanghai Bell [CW_AP2D_H2_D04] | 2 | 69 | 3.5 | AP2D | NLOS | 2.6 | 1.75 | 3.5656 | 61.0286 |  | Nokia, Nokia Shanghai Bell [WB_D2D_H2_D08] | 2 | 69 | 3.5 | D2D | 0.25 | 0.25 | 36.146 | 93.9015 | [20 empty] | 13.5791 | 68.5482 | 33.4765 | 5.4 | 1.93 | 82.4336 | 15.2474 | 7.3239 | 87 | 2 | 5.7 | 28.5116 | 92.6772 | 14.5502 | 7.5587 | 7
Nokia, Nokia Shanghai Bell [CW_AP2D_H2_D04] | 2 | 69 | 3.5 | AP2D | NLOS | 2.6 | 1.75 | 4.312 | 61.5088 |  | Nokia, Nokia Shanghai Bell [WB_D2D_H2_D08] | 2 | 69 | 3.5 | D2D | 0.25 | 0.25 | 26.2795 | 85.2496 | [20 empty] | 13.5791 | 68.6351 | 32.6059 | 5.4 | 1.93 | 81.9592 | 15.133 | 7.3239 | 87 | 2 | 5.7 | 32.1469 | 95.045 | 15.0714 | 7.5587 | 7
Nokia, Nokia Shanghai Bell [CW_AP2D_H2_D04] | 2 | 69 | 3.5 | AP2D | NLOS | 2.6 | 1.75 | 5.1453 | 62.0991 |  | Nokia, Nokia Shanghai Bell [WB_D2D_H2_D08] | 2 | 69 | 3.5 | D2D | 0.25 | 0.25 | 7.0774 | 69.2401 | [20 empty] | 13.5791 | 68.5627 | 31.7378 | 5.4 | 1.93 | 81.3998 | 15.0158 | 7.3239 | 87 | 2 | 5.7 | 33.5254 | 99.8801 | 15.2537 | 7.5587 | 7
Nokia, Nokia Shanghai Bell [CW_AP2D_H2_D04] | 2 | 69 | 3.5 | AP2D | NLOS | 2.6 | 1.75 | 6.0294 | 63.6176 | 624 | Nokia, Nokia Shanghai Bell [WB_D2D_H2_D08] | 2 | 69 | 3.5 | D2D | 0.25 | 0.25 | 20.5002 | 82.1052 | [20 empty] | 13.5791 | 68.6036 | 30.8723 | 5.4 | 1.93 | 81.4671 | 14.8957 | 7.3239 | 87 | 2 | 5.7 | 32.9142 | 96.5432 | 15.1738 | 7.5587 | 7
Nokia, Nokia Shanghai Bell [CW_AP2D_H1_D06] | 2 | 57 | 28 | AP2D | NLOS | 2.6 | 1.75 | 11.2942 | 87.6253 |  | Nokia, Nokia Shanghai Bell [WB_D2D_H2_D08] | 2 | 69 | 3.5 | D2D | 0.25 | 0.25 | 29.8707 | 98.5125 | [20 empty] | 13.5829 | 68.3333 | 30.0096 | 5.4 | 1.93 | 80.9342 | 14.7726 | 7.3239 | 87 | 2 | 5.7 | 31.235 | 94.1986 | 14.9464 | 7.5587 | 7
Nokia, Nokia Shanghai Bell [CW_AP2D_H1_D06] | 2 | 57 | 28 | AP2D | NLOS | 2.6 | 1.75 | 11.7712 | 90.2675 |  | Nokia, Nokia Shanghai Bell [WB_D2D_H2_D08] | 2 | 69 | 3.5 | D2D | 0.25 | 0.25 | 43.5414 | 103.6033 | [20 empty] | 13.5829 | 68.7672 | 29.15 | 5.4 | 1.93 | 81.1458 | 14.6464 | 7.3239 | 87 | 2 | 5.7 | 29.5912 | 93.0944 | 14.7116 | 7.5587 | 7
Nokia, Nokia Shanghai Bell [CW_AP2D_H1_D06] | 2 | 57 | 28 | AP2D | NLOS | 2.6 | 1.75 | 12.311 | 89.0742 |  | Nokia, Nokia Shanghai Bell [WB_D2D_H2_D08] | 2 | 69 | 3.5 | D2D | 0.25 | 0.25 | 26.7589 | 92.2472 | [20 empty] | 13.5829 | 68.1801 | 28.2938 | 5.4 | 1.93 | 80.7169 | 14.5169 | 7.3239 | 87 | 2 | 5.7 | 32.0554 | 91.2418 | 15.059 | 7.5587 | 7
Nokia, Nokia Shanghai Bell [CW_AP2D_H1_D06] | 2 | 57 | 28 | AP2D | NLOS | 2.6 | 1.75 | 12.9058 | 89.2834 |  | Nokia, Nokia Shanghai Bell [WB_D2D_H2_D08] | 2 | 69 | 3.5 | D2D | 0.25 | 0.25 | 54.8103 | 108.8929 | [20 empty] | 13.5829 | 68.6227 | 27.4413 | 5.4 | 1.93 | 80.4671 | 14.384 | 7.3239 | 87 | 2 | 5.7 | 20.7454 | 103.4916 | 13.1692 | 7.5587 | 7
Nokia, Nokia Shanghai Bell [CW_AP2D_H1_D06] | 2 | 57 | 28 | AP2D | NLOS | 2.6 | 1.75 | 13.5484 | 93.4672 |  | Nokia, Nokia Shanghai Bell [WB_D2D_H2_D08] | 2 | 69 | 3.5 | D2D | 0.25 | 0.25 | 39.6289 | 96.0129 | [20 empty] | 13.5829 | 68.5837 | 26.5928 | 5.4 | 1.93 | 80.0602 | 14.2476 | 7.3239 | 87 | 2 | 5.7 | 31.0744 | 93.844 | 14.924 | 7.5587 | 7
Nokia, Nokia Shanghai Bell [CW_AP2D_H1_D06] | 2 | 57 | 28 | AP2D | NLOS | 2.6 | 1.75 | 14.2324 | 91.0926 |  | Nokia, Nokia Shanghai Bell [WB_D2D_H2_D08] | 2 | 69 | 3.5 | D2D | 0.25 | 0.25 | 60.115 | 109.8017 | [20 empty] | 13.5829 | 68.4338 | 25.7488 | 5.4 | 1.93 | 79.9218 | 14.1076 | 7.3239 | 87 | 2 | 5.7 | 8.9504 | 71.7842 | 9.5184 | 7.5587 | 7
Nokia, Nokia Shanghai Bell [CW_AP2D_H1_D06] | 2 | 57 | 28 | AP2D | NLOS | 2.6 | 1.75 | 14.9519 | 96.1418 |  | Nokia, Nokia Shanghai Bell [WB_D2D_H2_D08] | 2 | 69 | 3.5 | D2D | 0.25 | 0.25 | 34.5523 | 91.5156 | [20 empty] | 13.5829 | 68.5712 | 24.9096 | 5.4 | 1.93 | 79.5656 | 13.9637 | 7.3239 | 87 | 2 | 5.7 | 27.9308 | 84.7145 | 14.4608 | 7.5587 | 7
Nokia, Nokia Shanghai Bell [CW_AP2D_H1_D06] | 2 | 57 | 28 | AP2D | NLOS | 2.6 | 1.75 | 15.7022 | 95.0745 |  | Nokia, Nokia Shanghai Bell [WB_D2D_H2_D08] | 2 | 69 | 3.5 | D2D | 0.25 | 0.25 | 59.3372 | 111.4765 | [20 empty] | 13.5829 | 68.832 | 24.0758 | 5.4 | 1.93 | 79.353 | 13.8158 | 7.3239 | 87 | 2 | 5.7 | 15.8439 | 91.9721 | 11.9986 | 7.5587 | 7
Nokia, Nokia Shanghai Bell [CW_AP2D_H1_D06] | 2 | 57 | 28 | AP2D | NLOS | 2.6 | 1.75 | 16.0798 | 85.8353 |  | Nokia, Nokia Shanghai Bell [WB_D2D_H2_D08] | 2 | 69 | 3.5 | D2D | 0.25 | 0.25 | 60.5964 | 106.8849 | [20 empty] | 13.5829 | 68.5199 | 23.248 | 5.4 | 1.93 | 78.7869 | 13.6639 | 7.3239 | 87 | 2 | 5.7 | 22.8225 | 91.8855 | 13.5836 | 7.5587 | 7
Nokia, Nokia Shanghai Bell [CW_AP2D_H1_D06] | 2 | 57 | 28 | AP2D | NLOS | 2.6 | 1.75 | 16.1109 | 94.3083 |  | Nokia, Nokia Shanghai Bell [WB_D2D_H2_D08] | 2 | 69 | 3.5 | D2D | 0.25 | 0.25 | 45.6232 | 104.0533 | [20 empty] | 13.5829 | 68.4428 | 22.4269 | 5.4 | 1.93 | 78.814 | 13.5077 | 7.3239 | 87 | 2 | 5.7 | 34.839 | 85.8518 | 15.4207 | 7.5587 | 7
Nokia, Nokia Shanghai Bell [CW_AP2D_H1_D06] | 2 | 57 | 28 | AP2D | NLOS | 2.6 | 1.75 | 16.2037 | 95.6821 |  | Nokia, Nokia Shanghai Bell [WB_D2D_H2_D08] | 2 | 69 | 3.5 | D2D | 0.25 | 0.25 | 68.0299 | 111.8205 | [20 empty] | 13.5866 | 68.385 | 21.6131 | 5.4 | 1.93 | 78.5334 | 13.3472 | 7.3239 | 87 | 2 | 5.7 | 6.7127 | 68.6929 | 8.269 | 7.5587 | 7
Nokia, Nokia Shanghai Bell [CW_AP2D_H1_D06] | 2 | 57 | 28 | AP2D | NLOS | 2.6 | 1.75 | 16.3573 | 91.622 |  | Nokia, Nokia Shanghai Bell [WB_D2D_H2_D08] | 2 | 69 | 3.5 | D2D | 0.25 | 0.25 | 0.138 | 89.5511 | [20 empty] | 13.5866 | 68.384 | 20.8077 | 5.4 | 1.93 | 78.1696 | 13.1822 | 7.3239 | 87 | 2 | 5.7 | 14.1727 | 71.8126 | 11.5145 | 7.5587 | 7
Nokia, Nokia Shanghai Bell [CW_AP2D_H1_D06] | 2 | 57 | 28 | AP2D | NLOS | 2.6 | 1.75 | 16.4791 | 97.6087 |  | Nokia, Nokia Shanghai Bell [WB_D2D_H2_D08] | 2 | 69 | 3.5 | D2D | 0.25 | 0.25 | 9.8046 | 74.2563 | [20 empty] | 13.5866 | 68.4601 | 20.0115 | 5.4 | 1.93 | 77.7206 | 13.0128 | 7.3239 | 87 | 2 | 5.7 | 2.5556 | 55.1796 | 4.075 | 7.5587 | 7
Nokia, Nokia Shanghai Bell [CW_AP2D_H1_D06] | 2 | 57 | 28 | AP2D | NLOS | 2.6 | 1.75 | 16.5699 | 97.3283 |  | Nokia, Nokia Shanghai Bell [WB_D2D_H2_D08] | 2 | 69 | 3.5 | D2D | 0.25 | 0.25 | 28.6435 | 89.5117 | [20 empty] | 13.5866 | 67.9402 | 19.2257 | 5.4 | 1.93 | 77.0502 | 12.8388 | 7.3239 | 87 | 2 | 5.7 | 19.0178 | 84.3816 | 12.7916 | 7.5587 | 7
Nokia, Nokia Shanghai Bell [CW_AP2D_H1_D06] | 2 | 57 | 28 | AP2D | NLOS | 2.6 | 1.75 | 16.8392 | 97.0598 |  | Nokia, Nokia Shanghai Bell [WB_D2D_H2_D08] | 2 | 69 | 3.5 | D2D | 0.25 | 0.25 | 24.4814 | 84.1966 | [20 empty] | 13.5866 | 68.7579 | 18.4516 | 5.4 | 1.93 | 76.7277 | 12.6604 | 7.3239 | 87 | 2 | 5.7 | 22.3848 | 79.7058 | 13.4995 | 7.5587 | 7
Nokia, Nokia Shanghai Bell [CW_AP2D_H1_D06] | 2 | 57 | 28 | AP2D | NLOS | 2.6 | 1.75 | 17.1628 | 99.8796 |  | Nokia, Nokia Shanghai Bell [WB_D2D_H2_D08] | 2 | 69 | 3.5 | D2D | 0.25 | 0.25 | 11.3442 | 79.7938 | [20 empty] | 13.5866 | 68.6181 | 17.6909 | 5.4 | 1.93 | 75.8354 | 12.4775 | 7.3239 | 87 | 2 | 5.7 | 6.8518 | 65.8021 | 8.358 | 7.5587 | 7
Nokia, Nokia Shanghai Bell [CW_AP2D_H1_D06] | 2 | 57 | 28 | AP2D | NLOS | 2.6 | 1.75 | 17.2789 | 99.6567 |  | Nokia, Nokia Shanghai Bell [WB_D2D_H2_D08] | 2 | 69 | 3.5 | D2D | 0.25 | 0.25 | 35.7845 | 99.664 | [20 empty] | 13.5866 | 68.8784 | 16.9452 | 5.4 | 1.93 | 75.7315 | 12.2905 | 7.3239 | 87 | 2 | 5.7 | 5.5451 | 59.2513 | 7.4391 | 7.5587 | 7
Nokia, Nokia Shanghai Bell [CW_AP2D_H1_D06] | 2 | 57 | 28 | AP2D | NLOS | 2.6 | 1.75 | 17.5374 | 103.3956 |  | Nokia, Nokia Shanghai Bell [WB_D2D_H2_D08] | 2 | 69 | 3.5 | D2D | 0.25 | 0.25 | 34.3192 | 93.7775 | [20 empty] | 13.5866 | 68.5999 | 16.2167 | 5.4 | 1.93 | 75.7427 | 12.0996 | 7.3239 | 87 | 2 | 5.7 | 33.5989 | 93.0313 | 15.2633 | 7.5587 | 7
Nokia, Nokia Shanghai Bell [CW_AP2D_H1_D06] | 2 | 57 | 28 | AP2D | NLOS | 2.6 | 1.75 | 17.96 | 100.5244 |  | Nokia, Nokia Shanghai Bell [WB_D2D_H2_D08] | 2 | 69 | 3.5 | D2D | 0.25 | 0.25 | 32.032 | 89.4667 | [20 empty] | 13.5866 | 68.6929 | 15.5078 | 5.4 | 1.93 | 75.5267 | 11.9055 | 7.3239 | 87 | 2 | 5.7 | 31.7318 | 87.5698 | 15.0149 | 7.5587 | 7
Nokia, Nokia Shanghai Bell [CW_AP2D_H1_D06] | 2 | 57 | 28 | AP2D | NLOS | 2.6 | 1.75 | 18.0986 | 98.6641 |  | Nokia, Nokia Shanghai Bell [WB_D2D_H2_D08] | 2 | 69 | 3.5 | D2D | 0.25 | 0.25 | 57.1508 | 106.0824 | [20 empty] | 13.5866 | 68.5645 | 14.8213 | 5.4 | 1.93 | 73.9729 | 11.7089 | 7.3239 | 87 | 2 | 5.7 | 28.4527 | 75.8361 | 14.5412 | 7.5587 | 7
Nokia, Nokia Shanghai Bell [CW_AP2D_H1_D06] | 2 | 57 | 28 | AP2D | NLOS | 2.6 | 1.75 | 18.4272 | 102.7216 |  | Nokia, Nokia Shanghai Bell [WB_D2D_H2_D08] | 2 | 69 | 3.5 | D2D | 0.25 | 0.25 | 56.2393 | 100.0716 | 106 | [19 empty] | 13.5901 | 68.3948 | 14.1604 | 5.4 | 1.93 | 72.6588 | 11.5108 | 7.3239 | 87 | 2 | 5.7 | 4.9188 | 70.4762 | 6.9186 | 7.5587 | 7
Nokia, Nokia Shanghai Bell [CW_AP2D_H1_D06] | 2 | 57 | 28 | AP2D | NLOS | 2.6 | 1.75 | 18.9357 | 103.2864 |  | Nokia, Nokia Shanghai Bell [WB_D2D_H2_D09] | 2 | 69 | 3.5 | D2D | 1.75 | 0.25 | 17.5804 | 71.2832 | [20 empty] | 13.5901 | 68.4049 | 13.529 | 5.4 | 1.93 | 72.7945 | 11.3127 | 7.3239 | 87 | 2 | 5.7 | 2.8309 | 66.9471 | 4.5193 | 7.5587 | 7
Nokia, Nokia Shanghai Bell [CW_AP2D_H1_D06] | 2 | 57 | 28 | AP2D | NLOS | 2.6 | 1.75 | 18.9357 | 99.4412 |  | Nokia, Nokia Shanghai Bell [WB_D2D_H2_D09] | 2 | 69 | 3.5 | D2D | 1.75 | 0.25 | 41.0418 | 85.6167 | [20 empty] | 13.5901 | 68.4689 | 12.9312 | 5.4 | 1.93 | 72.1918 | 11.1164 | 7.3239 | 87 | 2 | 5.7 | 29.5473 | 77.0098 | 14.7052 | 7.5587 | 7
Nokia, Nokia Shanghai Bell [CW_AP2D_H1_D06] | 2 | 57 | 28 | AP2D | NLOS | 2.6 | 1.75 | 19.4823 | 104.4843 |  | Nokia, Nokia Shanghai Bell [WB_D2D_H2_D09] | 2 | 69 | 3.5 | D2D | 1.75 | 0.25 | 37.0093 | 86.5387 | [20 empty] | 13.5901 | 67.9908 | 12.3721 | 5.4 | 1.93 | 70.8741 | 10.9244 | 7.3239 | 87 | 2 | 5.7 | 6.8626 | 62.5183 | 8.3649 | 7.5587 | 7
Nokia, Nokia Shanghai Bell [CW_AP2D_H1_D06] | 2 | 57 | 28 | AP2D | NLOS | 2.6 | 1.75 | 19.7879 | 101.9785 |  | Nokia, Nokia Shanghai Bell [WB_D2D_H2_D09] | 2 | 69 | 3.5 | D2D | 1.75 | 0.25 | 23.4385 | 80.1366 | [20 empty] | 13.5901 | 68.2359 | 11.6861 | 5.4 | 1.93 | 71.9778 | 10.6767 | 7.3239 | 87 | 2 | 5.7 | 32.541 | 83.6075 | 15.1243 | 7.5587 | 7
Nokia, Nokia Shanghai Bell [CW_AP2D_H1_D06] | 2 | 57 | 28 | AP2D | NLOS | 2.6 | 1.75 | 20.0639 | 105.9655 |  | Nokia, Nokia Shanghai Bell [WB_D2D_H2_D09] | 2 | 69 | 3.5 | D2D | 1.75 | 0.25 | 16.6766 | 76.7731 | [20 empty] | 13.5901 | 68.5985 | 12.2257 | 5.4 | 1.93 | 73.4539 | 10.8728 | 7.3239 | 87 | 2 | 5.7 | 32.8044 | 65.1468 | 15.1593 | 7.5587 | 7
Nokia, Nokia Shanghai Bell [CW_AP2D_H1_D06] | 2 | 57 | 28 | AP2D | NLOS | 2.6 | 1.75 | 20.6533 | 102.0263 |  | Nokia, Nokia Shanghai Bell [WB_D2D_H2_D09] | 2 | 69 | 3.5 | D2D | 1.75 | 0.25 | 25.5636 | 68.1654 | [20 empty] | 13.5901 | 68.7214 | 12.8184 | 5.4 | 1.93 | 73.3965 | 11.0783 | 7.3239 | 87 | 2 | 5.7 | 5.5346 | 69.3714 | 7.4309 | 7.5587 | 7
Nokia, Nokia Shanghai Bell [CW_AP2D_H1_D06] | 2 | 57 | 28 | AP2D | NLOS | 2.6 | 1.75 | 20.6775 | 103.0614 |  | Nokia, Nokia Shanghai Bell [WB_D2D_H2_D09] | 2 | 69 | 3.5 | D2D | 1.75 | 0.25 | 18.514 | 82.6128 | [20 empty] | 13.5901 | 68.4176 | 13.4571 | 5.4 | 1.93 | 74.1687 | 11.2895 | 7.3239 | 87 | 2 | 5.7 | 30.9612 | 94.6879 | 14.9082 | 7.5587 | 7
Nokia, Nokia Shanghai Bell [CW_AP2D_H1_D06] | 2 | 57 | 28 | AP2D | NLOS | 2.6 | 1.75 | 21.3204 | 107.4136 |  | Nokia, Nokia Shanghai Bell [WB_D2D_H2_D09] | 2 | 69 | 3.5 | D2D | 1.75 | 0.25 | 23.8908 | 82.5049 | [20 empty] | 13.5901 | 68.7091 | 14.1356 | 5.4 | 1.93 | 75.0732 | 11.5031 | 7.3239 | 87 | 2 | 5.7 | 15.4089 | 90.9819 | 11.8777 | 7.5587 | 7
Nokia, Nokia Shanghai Bell [CW_AP2D_H1_D06] | 2 | 57 | 28 | AP2D | NLOS | 2.6 | 1.75 | 21.5304 | 103.5312 |  | Nokia, Nokia Shanghai Bell [WB_D2D_H2_D09] | 2 | 69 | 3.5 | D2D | 1.75 | 0.25 | 19.5231 | 79.22 | [20 empty] | 13.5901 | 68.7047 | 14.8484 | 5.4 | 1.93 | 75.9965 | 11.7168 | 7.3239 | 87 | 2 | 5.7 | 6.5919 | 85.0871 | 8.1901 | 7.5587 | 7
Nokia, Nokia Shanghai Bell [CW_AP2D_H1_D06] | 2 | 57 | 28 | AP2D | NLOS | 2.6 | 1.75 | 21.99 | 106.9772 |  | Nokia, Nokia Shanghai Bell [WB_D2D_H2_D09] | 2 | 69 | 3.5 | D2D | 1.75 | 0.25 | 10.2726 | 70.5737 | [20 empty] | 13.5901 | 68.7667 | 15.5908 | 5.4 | 1.93 | 76.1884 | 11.9287 | 7.3239 | 87 | 2 | 5.7 | 28.2921 | 81.1526 | 14.5166 | 7.5587 | 7
Nokia, Nokia Shanghai Bell [CW_AP2D_H1_D06] | 2 | 57 | 28 | AP2D | NLOS | 2.6 | 1.75 | 22.4179 | 107.9982 |  | Nokia, Nokia Shanghai Bell [WB_D2D_H2_D09] | 2 | 69 | 3.5 | D2D | 1.75 | 0.25 | 20.4551 | 85.286 | [20 empty] | 13.5901 | 68.6011 | 16.3588 | 5.4 | 1.93 | 76.5191 | 12.1375 | 7.3239 | 87 | 2 | 5.7 | 6.386 | 58.31 | 8.0523 | 7.5587 | 7
Nokia, Nokia Shanghai Bell [CW_AP2D_H1_D06] | 2 | 57 | 28 | AP2D | NLOS | 2.6 | 1.75 | 22.6839 | 103.4645 |  | Nokia, Nokia Shanghai Bell [WB_D2D_H2_D09] | 2 | 69 | 3.5 | D2D | 1.75 | 0.25 | 34.7203 | 83.1535 | [20 empty] | 13.5901 | 68.4489 | 17.149 | 5.4 | 1.93 | 76.8204 | 12.3424 | 7.3239 | 87 | 2 | 5.7 | 18.1107 | 76.8001 | 12.5793 | 7.5587 | 7
Nokia, Nokia Shanghai Bell [CW_AP2D_H1_D06] | 2 | 57 | 28 | AP2D | NLOS | 2.6 | 1.75 | 23.3144 | 103.2375 |  | Nokia, Nokia Shanghai Bell [WB_D2D_H2_D09] | 2 | 69 | 3.5 | D2D | 1.75 | 0.25 | 35.5161 | 88.1346 | [20 empty] | 13.5901 | 68.7161 | 17.9584 | 5.4 | 1.93 | 77.4463 | 12.5427 | 7.3239 | 87 | 2 | 5.7 | 27.0379 | 98.041 | 14.3197 | 7.5587 | 7
Nokia, Nokia Shanghai Bell [CW_AP2D_H1_D06] | 2 | 57 | 28 | AP2D | NLOS | 2.6 | 1.75 | 23.4 | 107.4119 |  | Nokia, Nokia Shanghai Bell [WB_D2D_H2_D09] | 2 | 69 | 3.5 | D2D | 1.75 | 0.25 | 7.6909 | 72.7028 | [20 empty] | 13.5901 | 68.6525 | 18.7845 | 5.4 | 1.93 | 77.7253 | 12.738 | 7.3239 | 87 | 2 | 5.7 | 33.5705 | 93.4192 | 15.2596 | 7.5587 | 7
Nokia, Nokia Shanghai Bell [CW_AP2D_H1_D06] | 2 | 57 | 28 | AP2D | NLOS | 2.6 | 1.75 | 24.1363 | 104.4314 |  | Nokia, Nokia Shanghai Bell [WB_D2D_H2_D09] | 2 | 69 | 3.5 | D2D | 1.75 | 0.25 | 24.6914 | 87.6026 | [20 empty] | 13.5901 | 68.5441 | 19.6253 | 5.4 | 1.93 | 77.1126 | 12.9282 | 7.3239 | 87 | 2 | 5.7 | 33.0969 | 84.2802 | 15.1979 | 7.5587 | 7
Nokia, Nokia Shanghai Bell [CW_AP2D_H1_D06] | 2 | 57 | 28 | AP2D | NLOS | 2.6 | 1.75 | 24.219 | 105.71 |  | Nokia, Nokia Shanghai Bell [WB_D2D_H2_D09] | 2 | 69 | 3.5 | D2D | 1.75 | 0.25 | 42.0862 | 88.9866 | [20 empty] | 13.5901 | 68.4704 | 20.4789 | 5.4 | 1.93 | 76.9907 | 13.1131 | 7.3239 | 87 | 2 | 5.7 | 12.6275 | 65.05 | 11.0132 | 7.5587 | 7
Nokia, Nokia Shanghai Bell [CW_AP2D_H1_D06] | 2 | 57 | 28 | AP2D | NLOS | 2.6 | 1.75 | 24.891 | 109.4745 |  | Nokia, Nokia Shanghai Bell [WB_D2D_H2_D09] | 2 | 69 | 3.5 | D2D | 1.75 | 0.25 | 56.6228 | 90.1879 | [20 empty] | 13.5901 | 68.8746 | 21.3438 | 5.4 | 1.93 | 78.3666 | 13.2927 | 7.3239 | 87 | 2 | 5.7 | 32.4924 | 96.5785 | 15.1178 | 7.5587 | 7
Nokia, Nokia Shanghai Bell [CW_AP2D_H1_D06] | 2 | 57 | 28 | AP2D | NLOS | 2.6 | 1.75 | 25.1309 | 104.2678 |  | Nokia, Nokia Shanghai Bell [WB_D2D_H2_D09] | 2 | 69 | 3.5 | D2D | 1.75 | 0.25 | 59.2853 | 101.1585 | [20 empty] | 13.5901 | 68.4579 | 22.2187 | 5.4 | 1.93 | 79.079 | 13.4672 | 7.3239 | 87 | 2 | 5.7 | 22.6834 | 82.9937 | 13.5571 | 7.5587 | 7
Nokia, Nokia Shanghai Bell [CW_AP2D_H1_D06] | 2 | 57 | 28 | AP2D | NLOS | 2.6 | 1.75 | 25.6624 | 109.6994 |  | Nokia, Nokia Shanghai Bell [WB_D2D_H2_D09] | 2 | 69 | 3.5 | D2D | 1.75 | 0.25 | 17.9817 | 75.1207 | [20 empty] | 13.5901 | 68.577 | 23.1024 | 5.4 | 1.93 | 79.2545 | 13.6366 | 7.3239 | 87 | 2 | 5.7 | 23.2742 | 76.1333 | 13.6687 | 7.5587 | 7
Nokia, Nokia Shanghai Bell [CW_AP2D_H1_D06] | 2 | 57 | 28 | AP2D | NLOS | 2.6 | 1.75 | 26.0492 | 103.0474 |  | Nokia, Nokia Shanghai Bell [WB_D2D_H2_D09] | 2 | 69 | 3.5 | D2D | 1.75 | 0.25 | 35.763 | 72.3816 | [20 empty] | 13.5935 | 68.166 | 23.9939 | 5.4 | 1.93 | 79.5456 | 13.801 | 7.3239 | 87 | 2 | 5.7 | 22.1717 | 88.0277 | 13.458 | 7.5587 | 7
Nokia, Nokia Shanghai Bell [CW_AP2D_H1_D06] | 2 | 57 | 28 | AP2D | NLOS | 2.6 | 1.75 | 26.4492 | 110.4747 |  | Nokia, Nokia Shanghai Bell [WB_D2D_H2_D09] | 2 | 69 | 3.5 | D2D | 1.75 | 0.25 | 50.1528 | 77.2668 | [20 empty] | 13.5935 | 68.8446 | 24.8925 | 5.4 | 1.93 | 79.6749 | 13.9607 | 7.3239 | 87 | 2 | 5.7 | 3.5804 | 59.0844 | 5.5393 | 7.5587 | 7
Nokia, Nokia Shanghai Bell [CW_AP2D_H1_D06] | 2 | 57 | 28 | AP2D | NLOS | 2.6 | 1.75 | 26.9733 | 102.0965 |  | Nokia, Nokia Shanghai Bell [WB_D2D_H2_D09] | 2 | 69 | 3.5 | D2D | 1.75 | 0.25 | 54.7362 | 101.0566 | [20 empty] | 13.5935 | 68.6292 | 25.7974 | 5.4 | 1.93 | 79.7402 | 14.1158 | 7.3239 | 87 | 2 | 5.7 | 24.3341 | 89.8111 | 13.8622 | 7.5587 | 7
Nokia, Nokia Shanghai Bell [CW_AP2D_H1_D06] | 2 | 57 | 28 | AP2D | NLOS | 2.6 | 1.75 | 27.25 | 109.3377 |  | Nokia, Nokia Shanghai Bell [WB_D2D_H2_D09] | 2 | 69 | 3.5 | D2D | 1.75 | 0.25 | 17.9764 | 69.1526 | [20 empty] | 13.5935 | 68.5001 | 26.7079 | 5.4 | 1.93 | 80.4214 | 14.2664 | 7.3239 | 87 | 2 | 5.7 | 33.8764 | 82.9792 | 15.299 | 7.5587 | 7
Nokia, Nokia Shanghai Bell [CW_AP2D_H1_D06] | 2 | 57 | 28 | AP2D | NLOS | 2.6 | 1.75 | 27.9027 | 105.5246 |  | Nokia, Nokia Shanghai Bell [WB_D2D_H2_D09] | 2 | 69 | 3.5 | D2D | 1.75 | 0.25 | 32.24 | 80.7233 | [20 empty] | 13.5935 | 68.6923 | 27.6235 | 5.4 | 1.93 | 80.4836 | 14.4128 | 7.3239 | 87 | 2 | 5.7 | 32.4956 | 98.7869 | 15.1182 | 7.5587 | 7
Nokia, Nokia Shanghai Bell [CW_AP2D_H1_D06] | 2 | 57 | 28 | AP2D | NLOS | 2.6 | 1.75 | 28.0635 | 112.2377 |  | Nokia, Nokia Shanghai Bell [WB_D2D_H2_D09] | 2 | 69 | 3.5 | D2D | 1.75 | 0.25 | 39.1353 | 94.402 | [20 empty] | 13.5935 | 68.6831 | 28.5437 | 5.4 | 1.93 | 81.1266 | 14.5551 | 7.3239 | 87 | 2 | 5.7 | 15.7363 | 73.9325 | 11.969 | 7.5587 | 7
Nokia, Nokia Shanghai Bell [CW_AP2D_H1_D06] | 2 | 57 | 28 | AP2D | NLOS | 2.6 | 1.75 | 28.8368 | 103.716 |  | Nokia, Nokia Shanghai Bell [WB_D2D_H2_D09] | 2 | 69 | 3.5 | D2D | 1.75 | 0.25 | 14.6554 | 62.598 | [20 empty] | 13.5935 | 68.6705 | 29.468 | 5.4 | 1.93 | 81.4189 | 14.6935 | 7.3239 | 87 | 2 | 5.7 | 12.625 | 78.9958 | 11.0123 | 7.5587 | 7
Nokia, Nokia Shanghai Bell [CW_AP2D_H1_D06] | 2 | 57 | 28 | AP2D | NLOS | 2.6 | 1.75 | 28.8888 | 113.8732 |  | Nokia, Nokia Shanghai Bell [WB_D2D_H2_D09] | 2 | 69 | 3.5 | D2D | 1.75 | 0.25 | 24.3908 | 90.8911 | [20 empty] | 13.5935 | 68.3542 | 30.3962 | 5.4 | 1.93 | 81.7845 | 14.8282 | 7.3239 | 87 | 2 | 5.7 | 6.0961 | 64.4955 | 7.8505 | 7.5587 | 7
Nokia, Nokia Shanghai Bell [CW_AP2D_H1_D06] | 2 | 57 | 28 | AP2D | NLOS | 2.6 | 1.75 | 29.7247 | 109.4728 |  | Nokia, Nokia Shanghai Bell [WB_D2D_H2_D09] | 2 | 69 | 3.5 | D2D | 1.75 | 0.25 | 21.3771 | 77.2373 | [20 empty] | 13.5935 | 69.0633 | 31.3278 | 5.4 | 1.93 | 82.1823 | 14.9593 | 7.3239 | 87 | 2 | 5.7 | 26.6958 | 94.1129 | 14.2644 | 7.5587 | 7
Nokia, Nokia Shanghai Bell [CW_AP2D_H1_D06] | 2 | 57 | 28 | AP2D | NLOS | 2.6 | 1.75 | 29.7752 | 106.2592 |  | Nokia, Nokia Shanghai Bell [WB_D2D_H2_D09] | 2 | 69 | 3.5 | D2D | 1.75 | 0.25 | 2.9498 | 78.4813 | [20 empty] | 13.5935 | 68.5712 | 32.2625 | 5.4 | 1.93 | 82.4633 | 15.087 | 7.3239 | 87 | 2 | 5.7 | 12.4828 | 74.2658 | 10.9631 | 7.5587 | 7
Nokia, Nokia Shanghai Bell [CW_AP2D_H1_D06] | 2 | 57 | 28 | AP2D | NLOS | 2.6 | 1.75 | 30.5706 | 112.0542 |  | Nokia, Nokia Shanghai Bell [WB_D2D_H2_D09] | 2 | 69 | 3.5 | D2D | 1.75 | 0.25 | 16.503 | 78.809 | [20 empty] | 13.6 | 68.3824 | 33.2001 | 5.4 | 1.93 | 81.9983 | 15.2114 | 7.3239 | 87 | 2 | 5.7 | 2.9745 | 71.538 | 4.7341 | 7.5587 | 7
Nokia, Nokia Shanghai Bell [CW_AP2D_H1_D06] | 2 | 57 | 28 | AP2D | NLOS | 2.6 | 1.75 | 30.7174 | 106.7834 |  | Nokia, Nokia Shanghai Bell [WB_D2D_H2_D09] | 2 | 69 | 3.5 | D2D | 1.75 | 0.25 | 40.9335 | 95.8439 | [20 empty] | 13.6 | 68.4805 | 34.1404 | 5.4 | 1.93 | 81.6329 | 15.3327 | 7.3239 | 87 | 2 | 5.7 | 26.0804 | 78.1448 | 14.1631 | 7.5587 | 7
Nokia, Nokia Shanghai Bell [CW_AP2D_H1_D06] | 2 | 57 | 28 | AP2D | NLOS | 2.6 | 1.75 | 31.4255 | 108.7359 |  | Nokia, Nokia Shanghai Bell [WB_D2D_H2_D09] | 2 | 69 | 3.5 | D2D | 1.75 | 0.25 | 44.0139 | 100.4123 | [20 empty] | 13.6 | 68.8956 | 35.0831 | 5.4 | 1.93 | 82.0812 | 15.451 | 7.3239 | 87 | 2 | 5.7 | 24.5311 | 97.3628 | 13.8972 | 7.5587 | 7
Nokia, Nokia Shanghai Bell [CW_AP2D_H1_D06] | 2 | 57 | 28 | AP2D | NLOS | 2.6 | 1.75 | 31.6632 | 106.4392 |  | Nokia, Nokia Shanghai Bell [WB_D2D_H2_D09] | 2 | 69 | 3.5 | D2D | 1.75 | 0.25 | 18.6367 | 79.1715 | [20 empty] | 13.6 | 68.4985 | 36.0281 | 5.4 | 1.93 | 82.0878 | 15.5664 | 7.3239 | 87 | 2 | 5.7 | 18.9777 | 85.1977 | 12.7824 | 7.5587 | 7
Nokia, Nokia Shanghai Bell [CW_AP2D_H1_D06] | 2 | 57 | 28 | AP2D | NLOS | 2.6 | 1.75 | 32.2887 | 114.2021 |  | Nokia, Nokia Shanghai Bell [WB_D2D_H2_D09] | 2 | 69 | 3.5 | D2D | 1.75 | 0.25 | 10.3097 | 69.7059 | [20 empty] | 13.6 | 68.4764 | 36.9751 | 5.4 | 1.93 | 82.1944 | 15.6791 | 7.3239 | 87 | 2 | 5.7 | 28.6632 | 91.0595 | 14.5732 | 7.5587 | 7
Nokia, Nokia Shanghai Bell [CW_AP2D_H1_D06] | 2 | 57 | 28 | AP2D | NLOS | 2.6 | 1.75 | 32.6123 | 105.7604 |  | Nokia, Nokia Shanghai Bell [WB_D2D_H2_D09] | 2 | 69 | 3.5 | D2D | 1.75 | 0.25 | 25.6072 | 89.4642 | [20 empty] | 13.6031 | 68.5689 | 37.924 | 5.4 | 1.93 | 82.1637 | 15.7891 | 7.3239 | 87 | 2 | 5.7 | 31.5467 | 80.4226 | 14.9895 | 7.5587 | 7
Nokia, Nokia Shanghai Bell [CW_AP2D_H1_D06] | 2 | 57 | 28 | AP2D | NLOS | 2.6 | 1.75 | 33.1596 | 119.4896 |  | Nokia, Nokia Shanghai Bell [WB_D2D_H2_D09] | 2 | 69 | 3.5 | D2D | 1.75 | 0.25 | 35.2633 | 89.2311 | [20 empty] | 13.6031 | 68.6082 | 38.8748 | 5.4 | 1.93 | 81.9643 | 15.8967 | 7.3239 | 87 | 2 | 5.7 | 34.7503 | 92.9596 | 15.4096 | 7.5587 | 7
Nokia, Nokia Shanghai Bell [CW_AP2D_H1_D06] | 2 | 57 | 28 | AP2D | NLOS | 2.6 | 1.75 | 33.5643 | 108.2586 |  | Nokia, Nokia Shanghai Bell [WB_D2D_H2_D09] | 2 | 69 | 3.5 | D2D | 1.75 | 0.25 | 41.656 | 91.2695 | [20 empty] | 13.6031 | 68.7209 | 39.8271 | 5.4 | 1.93 | 83.113 | 16.0018 | 7.3239 | 87 | 2 | 5.7 | 15.3493 | 95.223 | 11.8609 | 7.5587 | 7
Nokia, Nokia Shanghai Bell [CW_AP2D_H1_D06] | 2 | 57 | 28 | AP2D | NLOS | 2.6 | 1.75 | 34.0376 | 114.3784 |  | Nokia, Nokia Shanghai Bell [WB_D2D_H2_D09] | 2 | 69 | 3.5 | D2D | 1.75 | 0.25 | 27.2795 | 84.9472 | [20 empty] | 13.6031 | 69.0675 | 40.781 | 5.4 | 1.93 | 83.5226 | 16.1046 | 7.3239 | 87 | 2 | 5.7 | 9.858 | 82.8387 | 9.9379 | 7.5587 | 7
Nokia, Nokia Shanghai Bell [CW_AP2D_H1_D06] | 2 | 57 | 28 | AP2D | NLOS | 2.6 | 1.75 | 34.519 | 108.0718 |  | Nokia, Nokia Shanghai Bell [WB_D2D_H2_D09] | 2 | 69 | 3.5 | D2D | 1.75 | 0.25 | 9.7903 | 75.0692 | [20 empty] | 13.6031 | 68.3536 | 41.7363 | 5.4 | 1.93 | 83.9098 | 16.2051 | 7.3239 | 87 | 2 | 5.7 | 6.5205 | 66.7154 | 8.1428 | 7.5587 | 7
Nokia, Nokia Shanghai Bell [CW_AP2D_H1_D06] | 2 | 57 | 28 | AP2D | NLOS | 2.6 | 1.75 | 34.9222 | 115.2247 |  | Nokia, Nokia Shanghai Bell [WB_D2D_H2_D09] | 2 | 69 | 3.5 | D2D | 1.75 | 0.25 | 29.8389 | 80.9337 | [20 empty] | 13.6118 | 68.6479 | 42.693 | 5.4 | 1.93 | 83.8475 | 16.3036 | 7.3239 | 87 | 2 | 5.7 | 16.2889 | 87.0953 | 12.1189 | 7.5587 | 7
Nokia, Nokia Shanghai Bell [CW_AP2D_H1_D06] | 2 | 57 | 28 | AP2D | NLOS | 2.6 | 1.75 | 35.4762 | 110.6491 |  | Nokia, Nokia Shanghai Bell [WB_D2D_H2_D09] | 2 | 69 | 3.5 | D2D | 1.75 | 0.25 | 38.02 | 93.4442 | [20 empty] | 14.5 | 69.3988 | 43.6509 | 5.4 | 1.93 | 84.2602 | 16.3999 | 7.3239 | 87 | 2 | 5.7 | 29.7274 | 83.0638 | 14.7316 | 7.5587 | 7
Nokia, Nokia Shanghai Bell [CW_AP2D_H1_D06] | 2 | 57 | 28 | AP2D | NLOS | 2.6 | 1.75 | 35.8128 | 116.4093 |  | Nokia, Nokia Shanghai Bell [WB_D2D_H2_D09] | 2 | 69 | 3.5 | D2D | 1.75 | 0.25 | 25.5035 | 88.8372 | [20 empty] | 14.525 | 69.7994 | 44.61 | 5.4 | 1.93 | 84.7296 | 16.4943 | 7.3239 | 87 | 2 | 5.7 | 24.5588 | 84.6495 | 13.9021 | 7.5587 | 7
Nokia, Nokia Shanghai Bell [CW_AP2D_H1_D06] | 2 | 57 | 28 | AP2D | NLOS | 2.6 | 1.75 | 36.4357 | 109.6558 |  | Nokia, Nokia Shanghai Bell [WB_D2D_H2_D09] | 2 | 69 | 3.5 | D2D | 1.75 | 0.25 | 16.0359 | 78.7702 | [20 empty] | 14.525 | 69.508 | 45.5701 | 5.4 | 1.93 | 84.5948 | 16.5868 | 7.3239 | 87 | 2 | 5.7 | 12.0231 | 86.5988 | 10.8002 | 7.5587 | 7
Nokia, Nokia Shanghai Bell [CW_AP2D_H1_D06] | 2 | 57 | 28 | AP2D | NLOS | 2.6 | 1.75 | 36.7091 | 118.8389 |  | Nokia, Nokia Shanghai Bell [WB_D2D_H2_D09] | 2 | 69 | 3.5 | D2D | 1.75 | 0.25 | 34.9885 | 88.4645 | [20 empty] | 14.525 | 69.5582 | 46.5313 | 5.4 | 1.93 | 85.2038 | 16.6775 | 7.3239 | 87 | 2 | 5.7 | 14.2812 | 79.9046 | 11.5476 | 7.5587 | 7
Nokia, Nokia Shanghai Bell [CW_AP2D_H1_D06] | 2 | 57 | 28 | AP2D | NLOS | 2.6 | 1.75 | 37.3973 | 111.4717 |  | Nokia, Nokia Shanghai Bell [WB_D2D_H2_D09] | 2 | 69 | 3.5 | D2D | 1.75 | 0.25 | 16.0953 | 72.6995 | [20 empty] | 14.525 | 69.4268 | 47.4935 | 5.4 | 1.93 | 84.8143 | 16.7663 | 7.3239 | 87 | 2 | 5.7 | 7.8759 | 79.4958 | 8.963 | 7.5587 | 7
Nokia, Nokia Shanghai Bell [CW_AP2D_H1_D06] | 2 | 57 | 28 | AP2D | NLOS | 2.6 | 1.75 | 37.6106 | 116.6517 |  | Nokia, Nokia Shanghai Bell [WB_D2D_H2_D09] | 2 | 69 | 3.5 | D2D | 1.75 | 0.25 | 40.9451 | 91.7383 | [20 empty] | 14.525 | 69.54 | 48.4565 | 5.4 | 1.93 | 85.448 | 16.8535 | 7.3239 | 87 | 2 | 5.7 | 13.839 | 75.8621 | 11.411 | 7.5587 | 7
Nokia, Nokia Shanghai Bell [CW_AP2D_H1_D06] | 2 | 57 | 28 | AP2D | NLOS | 2.6 | 1.75 | 38.3609 | 109.1571 |  | Nokia, Nokia Shanghai Bell [WB_D2D_H2_D09] | 2 | 69 | 3.5 | D2D | 1.75 | 0.25 | 42.9128 | 93.3672 | [20 empty] | 14.5354 | 69.6669 | 49.4204 | 5.4 | 1.93 | 85.8429 | 16.9391 | 7.3239 | 87 | 2 | 5.7 | 10.44 | 71.2489 | 10.187 | 7.5587 | 7
Nokia, Nokia Shanghai Bell [CW_AP2D_H1_D06] | 2 | 57 | 28 | AP2D | NLOS | 2.6 | 1.75 | 38.517 | 118.9301 |  | Nokia, Nokia Shanghai Bell [WB_D2D_H2_D09] | 2 | 69 | 3.5 | D2D | 1.75 | 0.25 | 25.1653 | 88.3102 | [20 empty] | 14.5354 | 69.5759 | 50.3851 | 5.4 | 1.93 | 86.0873 | 17.023 | 7.3239 | 87 | 2 | 5.7 | 14.6761 | 90.8063 | 11.6661 | 7.5587 | 7
Nokia, Nokia Shanghai Bell [CW_AP2D_H1_D06] | 2 | 57 | 28 | AP2D | NLOS | 2.6 | 1.75 | 39.3263 | 109.7114 |  | Nokia, Nokia Shanghai Bell [WB_D2D_H2_D09] | 2 | 69 | 3.5 | D2D | 1.75 | 0.25 | 28.4426 | 88.2589 | [20 empty] | 14.5354 | 70.02 | 51.3506 | 5.4 | 1.93 | 86.2055 | 17.1055 | 7.3239 | 87 | 2 | 5.7 | 8.475 | 68.8792 | 9.2814 | 7.5587 | 7
Nokia, Nokia Shanghai Bell [CW_AP2D_H1_D06] | 2 | 57 | 28 | AP2D | NLOS | 2.6 | 1.75 | 39.4279 | 118.2016 |  | Nokia, Nokia Shanghai Bell [WB_D2D_H2_D09] | 2 | 69 | 3.5 | D2D | 1.75 | 0.25 | 20.3089 | 79.9371 | [20 empty] | 14.5354 | 69.5591 | 52.3167 | 5.4 | 1.93 | 86.2268 | 17.1864 | 7.3239 | 87 | 2 | 5.7 | 16.7715 | 81.4281 | 12.2457 | 7.5587 | 7
Nokia, Nokia Shanghai Bell [CW_AP2D_H1_D06] | 2 | 57 | 28 | AP2D | NLOS | 2.6 | 1.75 | 40.2934 | 112.4901 |  | Nokia, Nokia Shanghai Bell [WB_D2D_H2_D09] | 2 | 69 | 3.5 | D2D | 1.75 | 0.25 | 20.5791 | 89.7117 | [20 empty] | 14.5354 | 69.3648 | 53.2836 | 5.4 | 1.93 | 86.3824 | 17.2659 | 7.3239 | 87 | 2 | 5.7 | 4.7256 | 70.0385 | 6.7446 | 7.5587 | 7
Nokia, Nokia Shanghai Bell [CW_AP2D_H1_D06] | 2 | 57 | 28 | AP2D | NLOS | 2.6 | 1.75 | 40.343 | 117.4447 |  | Nokia, Nokia Shanghai Bell [WB_D2D_H2_D09] | 2 | 69 | 3.5 | D2D | 1.75 | 0.25 | 11.6645 | 91.0006 | [20 empty] | 14.5354 | 69.3836 | 54.2511 | 5.4 | 1.93 | 87.3633 | 17.3441 | 7.3239 | 87 | 2 | 5.7 | 10.6236 | 73.3279 | 10.2627 | 7.5587 | 7
Nokia, Nokia Shanghai Bell [CW_AP2D_H1_D06] | 2 | 57 | 28 | AP2D | NLOS | 2.6 | 1.75 | 41.2621 | 115.8648 |  | Nokia, Nokia Shanghai Bell [WB_D2D_H2_D09] | 2 | 69 | 3.5 | D2D | 1.75 | 0.25 | 17.5505 | 78.7029 | [20 empty] | 14.5354 | 69.5135 | 55.2192 | 5.4 | 1.93 | 88.2921 | 17.4209 | 7.3239 | 87 | 2 | 5.7 | 17.5957 | 74.4343 | 12.4541 | 7.5587 | 7
Nokia, Nokia Shanghai Bell [CW_AP2D_H1_D06] | 2 | 57 | 28 | AP2D | NLOS | 2.6 | 1.75 | 41.2621 | 113.8712 |  | Nokia, Nokia Shanghai Bell [WB_D2D_H2_D09] | 2 | 69 | 3.5 | D2D | 1.75 | 0.25 | 20.0584 | 79.0269 | [20 empty] | 14.5354 | 69.5992 | 56.1878 | 5.4 | 1.93 | 88.6659 | 17.4964 | 7.3239 | 87 | 2 | 5.7 | 16.2811 | 73.5987 | 12.1168 | 7.5587 | 7
Nokia, Nokia Shanghai Bell [CW_AP2D_H1_D06] | 2 | 57 | 28 | AP2D | NLOS | 2.6 | 1.75 | 42.1848 | 118.0918 |  | Nokia, Nokia Shanghai Bell [WB_D2D_H2_D09] | 2 | 69 | 3.5 | D2D | 1.75 | 0.25 | 19.0121 | 83.5358 | [20 empty] | 14.5354 | 69.6429 | 57.1571 | 5.4 | 1.93 | 88.6704 | 17.5707 | 7.3239 | 87 | 2 | 5.7 | 2.6748 | 46.4712 | 4.2729 | 7.5587 | 7
Nokia, Nokia Shanghai Bell [CW_AP2D_H1_D06] | 2 | 57 | 28 | AP2D | NLOS | 2.6 | 1.75 | 42.2322 | 110.303 |  | Nokia, Nokia Shanghai Bell [WB_D2D_H2_D09] | 2 | 69 | 3.5 | D2D | 1.75 | 0.25 | 35.0169 | 94.0037 | [20 empty] | 14.5354 | 69.8346 | 58.1268 | 5.4 | 1.93 | 89.1809 | 17.6438 | 7.3239 | 87 | 2 | 5.7 | 7.2298 | 69.7346 | 8.5913 | 7.5587 | 7
Nokia, Nokia Shanghai Bell [CW_AP2D_H1_D06] | 2 | 57 | 28 | AP2D | NLOS | 2.6 | 1.75 | 43.111 | 117.4444 |  | Nokia, Nokia Shanghai Bell [WB_D2D_H2_D09] | 2 | 69 | 3.5 | D2D | 1.75 | 0.25 | 33.4816 | 93.8973 | [20 empty] | 14.5433 | 69.5967 | 59.097 | 5.4 | 1.93 | 89.0495 | 17.7157 | 7.3239 | 87 | 2 | 5.7 | 23.8334 | 81.8386 | 13.7719 | 7.5587 | 7
Nokia, Nokia Shanghai Bell [CW_AP2D_H1_D06] | 2 | 57 | 28 | AP2D | NLOS | 2.6 | 1.75 | 43.2037 | 111.2746 |  | Nokia, Nokia Shanghai Bell [WB_D2D_H2_D09] | 2 | 69 | 3.5 | D2D | 1.75 | 0.25 | 38.5992 | 97.6453 | [20 empty] | 14.5433 | 69.5004 | 60.0677 | 5.4 | 1.93 | 89.3967 | 17.7864 | 7.3239 | 87 | 2 | 5.7 | 21.3043 | 80.7237 | 13.2847 | 7.5587 | 7
Nokia, Nokia Shanghai Bell [CW_AP2D_H1_D06] | 2 | 57 | 28 | AP2D | NLOS | 2.6 | 1.75 | 44.0404 | 119.9777 |  | Nokia, Nokia Shanghai Bell [WB_D2D_H2_D09] | 2 | 69 | 3.5 | D2D | 1.75 | 0.25 | 58.2373 | 106.8481 | [20 empty] | 14.5433 | 69.7375 | 61.0389 | 5.4 | 1.93 | 89.414 | 17.8561 | 7.3239 | 87 | 2 | 5.7 | 7.9795 | 73.5481 | 9.0197 | 7.5587 | 7
Nokia, Nokia Shanghai Bell [CW_AP2D_H1_D06] | 2 | 57 | 28 | AP2D | NLOS | 2.6 | 1.75 | 44.1765 | 112.3939 |  | Nokia, Nokia Shanghai Bell [WB_D2D_H2_D09] | 2 | 69 | 3.5 | D2D | 1.75 | 0.25 | 33.4045 | 96.5443 | [20 empty] | 14.5433 | 69.23 | 62.0104 | 5.4 | 1.93 | 89.5567 | 17.9246 | 7.3239 | 87 | 2 | 5.7 | 13.5261 | 80.5229 | 11.3117 | 7.5587 | 7
Nokia, Nokia Shanghai Bell [CW_AP2D_H1_D06] | 2 | 57 | 28 | AP2D | NLOS | 2.6 | 1.75 | 44.9729 | 118.42 |  | Nokia, Nokia Shanghai Bell [WB_D2D_H2_D09] | 2 | 69 | 3.5 | D2D | 1.75 | 0.25 | 36.638 | 99.2977 | [20 empty] | 14.5433 | 69.3932 | 62.9824 | 5.4 | 1.93 | 89.6269 | 17.9922 | 7.3239 | 87 | 2 | 5.7 | 22.6964 | 88.5756 | 13.5596 | 7.5587 | 7
Nokia, Nokia Shanghai Bell [CW_AP2D_H1_D06] | 2 | 57 | 28 | AP2D | NLOS | 2.6 | 1.75 | 45.1504 | 114.3425 |  | Nokia, Nokia Shanghai Bell [WB_D2D_H2_D09] | 2 | 69 | 3.5 | D2D | 1.75 | 0.25 | 54.4704 | 107.443 | [20 empty] | 14.5433 | 69.3961 | 63.6306 | 5.4 | 1.93 | 89.342 | 18.0367 | 7.3239 | 87 | 2 | 5.7 | 18.894 | 62.9037 | 12.7632 | 7.5587 | 7
Nokia, Nokia Shanghai Bell [CW_AP2D_H1_D06] | 2 | 57 | 28 | AP2D | NLOS | 2.6 | 1.75 | 45.9082 | 121.5786 |  | Nokia, Nokia Shanghai Bell [WB_D2D_H2_D09] | 2 | 69 | 3.5 | D2D | 1.75 | 0.25 | 19.0586 | 79.3409 | [20 empty] | 14.5433 | 69.5449 | 63.4101 | 5.4 | 1.93 | 89.4021 | 18.0216 | 7.3239 | 87 | 2 | 5.7 | 29.7756 | 81.0287 | 14.7386 | 7.5587 | 7
Nokia, Nokia Shanghai Bell [CW_AP2D_H1_D06] | 2 | 57 | 28 | AP2D | NLOS | 2.6 | 1.75 | 46.1255 | 113.0229 |  | Nokia, Nokia Shanghai Bell [WB_D2D_H2_D09] | 2 | 69 | 3.5 | D2D | 1.75 | 0.25 | 9.7422 | 70.7588 | [20 empty] | 14.5433 | 69.8782 | 62.4643 | 5.4 | 1.93 | 89.3004 | 17.9563 | 7.3239 | 87 | 2 | 5.7 | 5.3751 | 69.5935 | 7.3039 | 7.5587 | 7
Nokia, Nokia Shanghai Bell [CW_AP2D_H1_D06] | 2 | 57 | 28 | AP2D | NLOS | 2.6 | 1.75 | 46.8461 | 120.7978 |  | Nokia, Nokia Shanghai Bell [WB_D2D_H2_D09] | 2 | 69 | 3.5 | D2D | 1.75 | 0.25 | 16.703 | 79.2027 | [20 empty] | 14.5433 | 69.6262 | 61.5189 | 5.4 | 1.93 | 89.3932 | 17.8901 | 7.3239 | 87 | 2 | 5.7 | 33.7255 | 103.3514 | 15.2796 | 7.5587 | 7
Nokia, Nokia Shanghai Bell [CW_AP2D_H1_D06] | 2 | 57 | 28 | AP2D | NLOS | 2.6 | 1.75 | 47.1016 | 114.9784 |  | Nokia, Nokia Shanghai Bell [WB_D2D_H2_D09] | 2 | 69 | 3.5 | D2D | 1.75 | 0.25 | 9.9925 | 77.7866 | [20 empty] | 14.5433 | 69.6922 | 60.5739 | 5.4 | 1.93 | 89.5075 | 17.8229 | 7.3239 | 87 | 2 | 5.7 | 7.0821 | 79.7801 | 8.5016 | 7.5587 | 7
Nokia, Nokia Shanghai Bell [CW_AP2D_H1_D06] | 2 | 57 | 28 | AP2D | NLOS | 2.6 | 1.75 | 47.7866 | 118.9432 |  | Nokia, Nokia Shanghai Bell [WB_D2D_H2_D09] | 2 | 69 | 3.5 | D2D | 1.75 | 0.25 | 31.863 | 78.3741 | [20 empty] | 14.55 | 69.5673 | 59.6292 | 5.4 | 1.93 | 89.3511 | 17.7546 | 7.3239 | 87 | 2 | 5.7 | 26.2535 | 87.6502 | 14.1919 | 7.5587 | 7
Nokia, Nokia Shanghai Bell [CW_AP2D_H1_D06] | 2 | 57 | 28 | AP2D | NLOS | 2.6 | 1.75 | 48.0787 | 116.2189 |  | Nokia, Nokia Shanghai Bell [WB_D2D_H2_D09] | 2 | 69 | 3.5 | D2D | 1.75 | 0.25 | 22.3081 | 67.1134 | [20 empty] | 14.55 | 69.5124 | 58.685 | 5.4 | 1.93 | 89.3077 | 17.6853 | 7.3239 | 87 | 2 | 5.7 | 34.7499 | 83.2075 | 15.4095 | 7.5587 | 7
Nokia, Nokia Shanghai Bell [CW_AP2D_H1_D06] | 2 | 57 | 28 | AP2D | NLOS | 2.6 | 1.75 | 48.7295 | 121.7564 |  | Nokia, Nokia Shanghai Bell [WB_D2D_H2_D09] | 2 | 69 | 3.5 | D2D | 1.75 | 0.25 | 25.3899 | 86.8995 | [20 empty] | 14.55 | 69.7527 | 57.7412 | 5.4 | 1.93 | 89.4114 | 17.6149 | 7.3239 | 87 | 2 | 5.7 | 17.5021 | 90.3929 | 12.4309 | 7.5587 | 7
Nokia, Nokia Shanghai Bell [CW_AP2D_H1_D06] | 2 | 57 | 28 | AP2D | NLOS | 2.6 | 1.75 | 49.0567 | 114.0467 |  | Nokia, Nokia Shanghai Bell [WB_D2D_H2_D09] | 2 | 69 | 3.5 | D2D | 1.75 | 0.25 | 30.3378 | 88.9851 | [20 empty] | 14.55 | 69.4694 | 56.7978 | 5.4 | 1.93 | 89.1562 | 17.5433 | 7.3239 | 87 | 2 | 5.7 | 17.3165 | 83.9861 | 12.3846 | 7.5587 | 7
Nokia, Nokia Shanghai Bell [CW_AP2D_H1_D06] | 2 | 57 | 28 | AP2D | NLOS | 2.6 | 1.75 | 49.6745 | 117.039 |  | Nokia, Nokia Shanghai Bell [WB_D2D_H2_D09] | 2 | 69 | 3.5 | D2D | 1.75 | 0.25 | 28.3461 | 91.9421 | [20 empty] | 14.55 | 69.7742 | 55.8549 | 5.4 | 1.93 | 89.1925 | 17.4706 | 7.3239 | 87 | 2 | 5.7 | 22.1432 | 93.9349 | 13.4524 | 7.5587 | 7
Nokia, Nokia Shanghai Bell [CW_AP2D_H1_D06] | 2 | 57 | 28 | AP2D | NLOS | 2.6 | 1.75 | 50.0356 | 116.1602 |  | Nokia, Nokia Shanghai Bell [WB_D2D_H2_D09] | 2 | 69 | 3.5 | D2D | 1.75 | 0.25 | 40.3834 | 97.6196 | [20 empty] | 14.55 | 69.316 | 54.9125 | 5.4 | 1.93 | 89.0496 | 17.3967 | 7.3239 | 87 | 2 | 5.7 | 33.6694 | 89.7334 | 15.2724 | 7.5587 | 7
Nokia, Nokia Shanghai Bell [CW_AP2D_H1_D06] | 2 | 57 | 28 | AP2D | NLOS | 2.6 | 1.75 | 50.6217 | 121.7137 |  | Nokia, Nokia Shanghai Bell [WB_D2D_H2_D09] | 2 | 69 | 3.5 | D2D | 1.75 | 0.25 | 19.2014 | 85.3287 | [20 empty] | 14.55 | 69.8464 | 53.9707 | 5.4 | 1.93 | 88.6961 | 17.3216 | 7.3239 | 87 | 2 | 5.7 | 11.3046 | 73.3671 | 10.5325 | 7.5587 | 7
Nokia, Nokia Shanghai Bell [CW_AP2D_H1_D06] | 2 | 57 | 28 | AP2D | NLOS | 2.6 | 1.75 | 51.0153 | 118.2203 |  | Nokia, Nokia Shanghai Bell [WB_D2D_H2_D09] | 2 | 69 | 3.5 | D2D | 1.75 | 0.25 | 34.521 | 99.9138 | [20 empty] | 14.55 | 69.5905 | 53.0294 | 5.4 | 1.93 | 88.6761 | 17.2452 | 7.3239 | 87 | 2 | 5.7 | 32.7948 | 91.9248 | 15.1581 | 7.5587 | 7
Nokia, Nokia Shanghai Bell [CW_AP2D_H1_D06] | 2 | 57 | 28 | AP2D | NLOS | 2.6 | 1.75 | 51.5709 | 120.6936 |  | Nokia, Nokia Shanghai Bell [WB_D2D_H2_D09] | 2 | 69 | 3.5 | D2D | 1.75 | 0.25 | 27.3953 | 92.6336 | [20 empty] | 14.55 | 69.601 | 52.0886 | 5.4 | 1.93 | 88.553 | 17.1674 | 7.3239 | 87 | 2 | 5.7 | 10.4198 | 73.3144 | 10.1786 | 7.5587 | 7
Nokia, Nokia Shanghai Bell [CW_AP2D_H1_D06] | 2 | 57 | 28 | AP2D | NLOS | 2.6 | 1.75 | 51.9958 | 116.8705 |  | Nokia, Nokia Shanghai Bell [WB_D2D_H2_D09] | 2 | 69 | 3.5 | D2D | 1.75 | 0.25 | 28.0232 | 89.5638 | [20 empty] | 14.55 | 69.5541 | 51.1485 | 5.4 | 1.93 | 88.6606 | 17.0883 | 7.3239 | 87 | 2 | 5.7 | 27.8121 | 105.5 | 14.4423 | 7.5587 | 7
Nokia, Nokia Shanghai Bell [CW_AP2D_H1_D06] | 2 | 57 | 28 | AP2D | NLOS | 2.6 | 1.75 | 52.522 | 120.312 |  | Nokia, Nokia Shanghai Bell [WB_D2D_H2_D09] | 2 | 69 | 3.5 | D2D | 1.75 | 0.25 | 27.6347 | 89.2387 | [20 empty] | 14.5559 | 69.488 | 50.209 | 5.4 | 1.93 | 88.4846 | 17.0078 | 7.3239 | 87 | 2 | 5.7 | 12.166 | 75.8986 | 10.8515 | 7.5587 | 7
Nokia, Nokia Shanghai Bell [CW_AP2D_H1_D06] | 2 | 57 | 28 | AP2D | NLOS | 2.6 | 1.75 | 52.977 | 113.1821 |  | Nokia, Nokia Shanghai Bell [WB_D2D_H2_D09] | 2 | 69 | 3.5 | D2D | 1.75 | 0.25 | 45.8505 | 97.7093 | [20 empty] | 14.5559 | 69.5395 | 49.2702 | 5.4 | 1.93 | 88.1301 | 16.9258 | 7.3239 | 87 | 2 | 5.7 | 10.9495 | 72.1326 | 10.3939 | 7.5587 | 7
Nokia, Nokia Shanghai Bell [CW_AP2D_H1_D06] | 2 | 57 | 28 | AP2D | NLOS | 2.6 | 1.75 | 53.4749 | 121.4759 |  | Nokia, Nokia Shanghai Bell [WB_D2D_H2_D09] | 2 | 69 | 3.5 | D2D | 1.75 | 0.25 | 37.0949 | 91.575 | [20 empty] | 14.5559 | 69.6941 | 48.3322 | 5.4 | 1.93 | 87.7208 | 16.8424 | 7.3239 | 87 | 2 | 5.7 | 6.8386 | 60.6195 | 8.3497 | 7.5587 | 7
Nokia, Nokia Shanghai Bell [CW_AP2D_H1_D06] | 2 | 57 | 28 | AP2D | NLOS | 2.6 | 1.75 | 53.9589 | 116.3402 |  | Nokia, Nokia Shanghai Bell [WB_D2D_H2_D09] | 2 | 69 | 3.5 | D2D | 1.75 | 0.25 | 27.7451 | 75.3752 | [20 empty] | 14.5559 | 69.6743 | 47.3949 | 5.4 | 1.93 | 87.7378 | 16.7573 | 7.3239 | 87 | 2 | 5.7 | 34.4493 | 90.9537 | 15.3718 | 7.5587 | 7
Nokia, Nokia Shanghai Bell [CW_AP2D_H1_D06] | 2 | 57 | 28 | AP2D | NLOS | 2.6 | 1.75 | 54.4294 | 119.9162 |  | Nokia, Nokia Shanghai Bell [WB_D2D_H2_D09] | 2 | 69 | 3.5 | D2D | 1.75 | 0.25 | 18.5956 | 74.4294 | [20 empty] | 14.5559 | 69.8729 | 46.4584 | 5.4 | 1.93 | 87.6135 | 16.6706 | 7.3239 | 87 | 2 | 5.7 | 4.0711 | 49.918 | 6.0971 | 7.5587 | 7
Nokia, Nokia Shanghai Bell [CW_AP2D_H1_D06] | 2 | 57 | 28 | AP2D | NLOS | 2.6 | 1.75 | 54.9414 | 115.7472 |  | Nokia, Nokia Shanghai Bell [WB_D2D_H2_D09] | 2 | 69 | 3.5 | D2D | 1.75 | 0.25 | 36.1771 | 84.7295 | [20 empty] | 14.5559 | 69.6597 | 45.5227 | 5.4 | 1.93 | 87.5033 | 16.5823 | 7.3239 | 87 | 2 | 5.7 | 26.6491 | 99.4567 | 14.2568 | 7.5587 | 7
Nokia, Nokia Shanghai Bell [CW_AP2D_H1_D06] | 2 | 57 | 28 | AP2D | NLOS | 2.6 | 1.75 | 55.3856 | 122.4157 |  | Nokia, Nokia Shanghai Bell [WB_D2D_H2_D09] | 2 | 69 | 3.5 | D2D | 1.75 | 0.25 | 26.3222 | 81.6252 | [20 empty] | 14.5559 | 69.3933 | 44.588 | 5.4 | 1.93 | 87.4179 | 16.4922 | 7.3239 | 87 | 2 | 5.7 | 12.0018 | 86.6731 | 10.7925 | 7.5587 | 7
Nokia, Nokia Shanghai Bell [CW_AP2D_H1_D06] | 2 | 57 | 28 | AP2D | NLOS | 2.6 | 1.75 | 55.9246 | 114.8752 |  | Nokia, Nokia Shanghai Bell [WB_D2D_H2_D09] | 2 | 69 | 3.5 | D2D | 1.75 | 0.25 | 7.2346 | 65.8469 | [20 empty] | 14.5559 | 69.3713 | 43.6543 | 5.4 | 1.93 | 86.8747 | 16.4003 | 7.3239 | 87 | 2 | 5.7 | 24.6521 | 85.1954 | 13.9185 | 7.5587 | 7
Nokia, Nokia Shanghai Bell [CW_AP2D_H1_D06] | 2 | 57 | 28 | AP2D | NLOS | 2.6 | 1.75 | 56.3432 | 119.953 |  | Nokia, Nokia Shanghai Bell [WB_D2D_H2_D09] | 2 | 69 | 3.5 | D2D | 1.75 | 0.25 | 20.555 | 76.9299 | [20 empty] | 14.5559 | 69.3701 | 42.7216 | 5.4 | 1.93 | 86.0511 | 16.3065 | 7.3239 | 87 | 2 | 5.7 | 23.2719 | 77.2307 | 13.6683 | 7.5587 | 7
Nokia, Nokia Shanghai Bell [CW_AP2D_H1_D06] | 2 | 57 | 28 | AP2D | NLOS | 2.6 | 1.75 | 56.9083 | 116.889 |  | Nokia, Nokia Shanghai Bell [WB_D2D_H2_D09] | 2 | 69 | 3.5 | D2D | 1.75 | 0.25 | 29.9084 | 94.5092 | [20 empty] | 14.5559 | 69.6325 | 41.7901 | 5.4 | 1.93 | 85.1687 | 16.2107 | 7.3239 | 87 | 2 | 5.7 | 5.9119 | 79.4136 | 7.7173 | 7.5587 | 7
Nokia, Nokia Shanghai Bell [CW_AP2D_H1_D06] | 2 | 57 | 28 | AP2D | NLOS | 2.6 | 1.75 | 57.3024 | 120.7947 |  | Nokia, Nokia Shanghai Bell [WB_D2D_H2_D09] | 2 | 69 | 3.5 | D2D | 1.75 | 0.25 | 43.5672 | 95.6894 | [20 empty] | 14.5559 | 69.6538 | 40.8597 | 5.4 | 1.93 | 85.4981 | 16.1129 | 7.3239 | 87 | 2 | 5.7 | 16.3757 | 74.3815 | 12.142 | 7.5587 | 7
Nokia, Nokia Shanghai Bell [CW_AP2D_H1_D06] | 2 | 57 | 28 | AP2D | NLOS | 2.6 | 1.75 | 58.2629 | 122.0783 |  | Nokia, Nokia Shanghai Bell [WB_D2D_H2_D09] | 2 | 69 | 3.5 | D2D | 1.75 | 0.25 | 26.8009 | 87.9712 | [20 empty] | 14.5559 | 69.7211 | 39.9306 | 5.4 | 1.93 | 85.7045 | 16.0131 | 7.3239 | 87 | 2 | 5.7 | 11.2476 | 77.5512 | 10.5106 | 7.5587 | 7
Nokia, Nokia Shanghai Bell [CW_AP2D_H1_D06] | 2 | 57 | 28 | AP2D | NLOS | 2.6 | 1.75 | 59.2247 | 122.103 |  | Nokia, Nokia Shanghai Bell [WB_D2D_H2_D09] | 2 | 69 | 3.5 | D2D | 1.75 | 0.25 | 54.8308 | 103.6632 | [20 empty] | 14.5559 | 69.6918 | 39.0028 | 5.4 | 1.93 | 85.0278 | 15.911 | 7.3239 | 87 | 2 | 5.7 | 6.2869 | 71.2455 | 7.9844 | 7.5587 | 7
Nokia, Nokia Shanghai Bell [CW_AP2D_H1_D06] | 2 | 57 | 28 | AP2D | NLOS | 2.6 | 1.75 | 60.1877 | 122.9507 |  | Nokia, Nokia Shanghai Bell [WB_D2D_H2_D09] | 2 | 69 | 3.5 | D2D | 1.75 | 0.25 | 39.6573 | 88.5841 | [20 empty] | 14.5559 | 69.5453 | 38.0765 | 5.4 | 1.93 | 84.6512 | 15.8066 | 7.3239 | 87 | 2 | 5.7 | 19.9553 | 78.6175 | 13.0006 | 7.5587 | 7
Nokia, Nokia Shanghai Bell [CW_AP2D_H1_D06] | 2 | 57 | 28 | AP2D | NLOS | 2.6 | 1.75 | 61.1519 | 124.2882 |  | Nokia, Nokia Shanghai Bell [WB_D2D_H2_D09] | 2 | 69 | 3.5 | D2D | 1.75 | 0.25 | 60.1337 | 102.4991 | [20 empty] | 14.5559 | 69.6641 | 37.1518 | 5.4 | 1.93 | 83.8712 | 15.6998 | 7.3239 | 87 | 2 | 5.7 | 12.9254 | 74.4835 | 11.1144 | 7.5587 | 7
Nokia, Nokia Shanghai Bell [CW_AP2D_H1_D06] | 2 | 57 | 28 | AP2D | NLOS | 2.6 | 1.75 | 61.8349 | 120.1184 |  | Nokia, Nokia Shanghai Bell [WB_D2D_H2_D09] | 2 | 69 | 3.5 | D2D | 1.75 | 0.25 | 68.0465 | 123.3741 | [20 empty] | 14.5559 | 69.5522 | 36.2287 | 5.4 | 1.93 | 83.9529 | 15.5905 | 7.3239 | 87 | 2 | 5.7 | 4.1218 | 71.3432 | 6.1509 | 7.5587 | 7
Nokia, Nokia Shanghai Bell [CW_AP2D_H1_D06] | 2 | 57 | 28 | AP2D | NLOS | 2.6 | 1.75 | 62.0045 | 118.4872 |  | Nokia, Nokia Shanghai Bell [WB_D2D_H2_D09] | 2 | 69 | 3.5 | D2D | 1.75 | 0.25 | 34.5848 | 80.7897 | [20 empty] | 14.5559 | 69.5015 | 35.3075 | 5.4 | 1.93 | 83.6395 | 15.4787 | 7.3239 | 87 | 2 | 5.7 | 4.8893 | 68.4188 | 6.8925 | 7.5587 | 7
Nokia, Nokia Shanghai Bell [CW_AP2D_H1_D06] | 2 | 57 | 28 | AP2D | NLOS | 2.6 | 1.75 | 62.1173 | 123.3775 |  | Nokia, Nokia Shanghai Bell [WB_D2D_H2_D09] | 2 | 69 | 3.5 | D2D | 1.75 | 0.25 | 59.3561 | 107.5049 | [20 empty] | 14.5559 | 69.7377 | 34.3883 | 5.4 | 1.93 | 83.1898 | 15.3641 | 7.3239 | 87 | 2 | 5.7 | 15.5128 | 90.4135 | 11.9069 | 7.5587 | 7
Nokia, Nokia Shanghai Bell [CW_AP2D_H1_D06] | 2 | 57 | 28 | AP2D | NLOS | 2.6 | 1.75 | 62.1897 | 116.7322 |  | Nokia, Nokia Shanghai Bell [WB_D2D_H2_D09] | 2 | 69 | 3.5 | D2D | 1.75 | 0.25 | 60.6149 | 96.6401 | [20 empty] | 14.5559 | 69.6796 | 33.4712 | 5.4 | 1.93 | 82.6678 | 15.2467 | 7.3239 | 87 | 2 | 5.7 | 26.1441 | 89.4798 | 14.1737 | 7.5587 | 7
Nokia, Nokia Shanghai Bell [CW_AP2D_H1_D06] | 2 | 57 | 28 | AP2D | NLOS | 2.6 | 1.75 | 62.3904 | 118.4282 |  | Nokia, Nokia Shanghai Bell [WB_D2D_H2_D09] | 2 | 69 | 3.5 | D2D | 1.75 | 0.25 | 45.6479 | 99.0583 | [20 empty] | 14.5559 | 69.7136 | 32.5564 | 5.4 | 1.93 | 82.5305 | 15.1264 | 7.3239 | 87 | 2 | 5.7 | 29.8723 | 73.2359 | 14.7527 | 7.5587 | 7
Nokia, Nokia Shanghai Bell [CW_AP2D_H1_D06] | 2 | 57 | 28 | AP2D | NLOS | 2.6 | 1.75 | 62.6064 | 116.4347 |  | Nokia, Nokia Shanghai Bell [WB_D2D_H2_D09] | 2 | 69 | 3.5 | D2D | 1.75 | 0.25 | 1.5063 | 84.8052 | [20 empty] | 14.5559 | 69.6047 | 31.6441 | 5.4 | 1.93 | 82.1561 | 15.0029 | 7.3239 | 87 | 2 | 5.7 | 15.472 | 69.9199 | 11.8955 | 7.5587 | 7
Nokia, Nokia Shanghai Bell [CW_AP2D_H1_D06] | 2 | 57 | 28 | AP2D | NLOS | 2.6 | 1.75 | 62.8376 | 116.4555 |  | Nokia, Nokia Shanghai Bell [WB_D2D_H2_D09] | 2 | 69 | 3.5 | D2D | 1.75 | 0.25 | 9.9187 | 70.6239 | [20 empty] | 14.5612 | 69.508 | 30.7345 | 5.4 | 1.93 | 81.8231 | 14.8763 | 7.3239 | 87 | 2 | 5.7 | 25.048 | 85.7469 | 13.9877 | 7.5587 | 7
Nokia, Nokia Shanghai Bell [CW_AP2D_H1_D06] | 2 | 57 | 28 | AP2D | NLOS | 2.6 | 1.75 | 63.0838 | 124.3451 |  | Nokia, Nokia Shanghai Bell [WB_D2D_H2_D09] | 2 | 69 | 3.5 | D2D | 1.75 | 0.25 | 28.6827 | 93.6361 | [20 empty] | 14.5612 | 69.5825 | 29.828 | 5.4 | 1.93 | 81.3312 | 14.7462 | 7.3239 | 87 | 2 | 5.7 | 16.2724 | 91.138 | 12.1145 | 7.5587 | 7
Nokia, Nokia Shanghai Bell [CW_AP2D_H1_D06] | 2 | 57 | 28 | AP2D | NLOS | 2.6 | 1.75 | 63.0838 | 119.5886 |  | Nokia, Nokia Shanghai Bell [WB_D2D_H2_D09] | 2 | 69 | 3.5 | D2D | 1.75 | 0.25 | 24.5273 | 84.1517 | [20 empty] | 14.5612 | 69.6601 | 28.9247 | 5.4 | 1.93 | 81.3451 | 14.6127 | 7.3239 | 87 | 2 | 5.7 | 9.1699 | 80.288 | 9.6236 | 7.5587 | 7
Nokia, Nokia Shanghai Bell [CW_AP2D_H1_D06] | 2 | 57 | 28 | AP2D | NLOS | 2.6 | 1.75 | 63.3448 | 118.315 |  | Nokia, Nokia Shanghai Bell [WB_D2D_H2_D09] | 2 | 69 | 3.5 | D2D | 1.75 | 0.25 | 11.4429 | 80.0721 | [20 empty] | 14.5612 | 69.6983 | 28.0249 | 5.4 | 1.93 | 81.5129 | 14.4754 | 7.3239 | 87 | 2 | 5.7 | 25.7189 | 78.6259 | 14.1025 | 7.5587 | 7
Nokia, Nokia Shanghai Bell [CW_AP2D_H1_D06] | 2 | 57 | 28 | AP2D | NLOS | 2.6 | 1.75 | 63.6204 | 122.1432 |  | Nokia, Nokia Shanghai Bell [WB_D2D_H2_D09] | 2 | 69 | 3.5 | D2D | 1.75 | 0.25 | 35.8159 | 97.8132 | [20 empty] | 14.5612 | 69.7392 | 27.1292 | 5.4 | 1.93 | 81.2687 | 14.3344 | 7.3239 | 87 | 2 | 5.7 | 15.548 | 80.3338 | 11.9167 | 7.5587 | 7
Nokia, Nokia Shanghai Bell [CW_AP2D_H1_D06] | 2 | 57 | 28 | AP2D | NLOS | 2.6 | 1.75 | 63.9106 | 122.5009 |  | Nokia, Nokia Shanghai Bell [WB_D2D_H2_D09] | 2 | 69 | 3.5 | D2D | 1.75 | 0.25 | 34.352 | 89.3472 | [20 empty] | 14.5612 | 69.469 | 26.2377 | 5.4 | 1.93 | 80.7627 | 14.1893 | 7.3239 | 87 | 2 | 5.7 | 32.2944 | 80.4857 | 15.0913 | 7.5587 | 7
Nokia, Nokia Shanghai Bell [CW_AP2D_H1_D06] | 2 | 57 | 28 | AP2D | NLOS | 2.6 | 1.75 | 64.0512 | 125.6912 |  | Nokia, Nokia Shanghai Bell [WB_D2D_H2_D09] | 2 | 69 | 3.5 | D2D | 1.75 | 0.25 | 32.0671 | 83.7718 | [20 empty] | 14.5612 | 69.5391 | 25.3511 | 5.4 | 1.93 | 80.2287 | 14.04 | 7.3239 | 87 | 2 | 5.7 | 23.2802 | 77.5393 | 13.6699 | 7.5587 | 7
Nokia, Nokia Shanghai Bell [CW_AP2D_H1_D06] | 2 | 57 | 28 | AP2D | NLOS | 2.6 | 1.75 | 64.215 | 125.7069 |  | Nokia, Nokia Shanghai Bell [WB_D2D_H2_D09] | 2 | 69 | 3.5 | D2D | 1.75 | 0.25 | 57.1704 | 97.9813 | [20 empty] | 14.5612 | 69.3042 | 24.4698 | 5.4 | 1.93 | 80.4684 | 13.8863 | 7.3239 | 87 | 2 | 5.7 | 14.6472 | 83.0898 | 11.6575 | 7.5587 | 7
Nokia, Nokia Shanghai Bell [CW_AP2D_H1_D06] | 2 | 57 | 28 | AP2D | NLOS | 2.6 | 1.75 | 64.5334 | 124.597 |  | Nokia, Nokia Shanghai Bell [WB_D2D_H2_D09] | 2 | 69 | 3.5 | D2D | 1.75 | 0.25 | 56.2593 | 91.3417 | 106 | [19 empty] | 14.5612 | 69.2972 | 23.5944 | 5.4 | 1.93 | 80.2535 | 13.7281 | 7.3239 | 87 | 2 | 5.7 | 13.7317 | 75.3315 | 11.3772 | 7.5587 | 7
Nokia, Nokia Shanghai Bell [CW_AP2D_H1_D06] | 2 | 57 | 28 | AP2D | NLOS | 2.6 | 1.75 | 64.8657 | 123.4935 |  | Nokia, Nokia Shanghai Bell [WB_D2D_H2_D10] | 2 | 69 | 3.5 | D2D | 1.75 | 1.75 | 17.5163 | 68.1981 | [20 empty] | 14.5612 | 69.6289 | 22.7256 | 5.4 | 1.93 | 80.4596 | 13.5651 | 7.3239 | 87 | 2 | 5.7 | 7.5251 | 65.2757 | 8.7651 | 7.5587 | 7
Nokia, Nokia Shanghai Bell [CW_AP2D_H1_D06] | 2 | 57 | 28 | AP2D | NLOS | 2.6 | 1.75 | 65.0197 | 121.7653 |  | Nokia, Nokia Shanghai Bell [WB_D2D_H2_D10] | 2 | 69 | 3.5 | D2D | 1.75 | 1.75 | 41.0144 | 84.1101 | [20 empty] | 14.5612 | 69.8347 | 21.8642 | 5.4 | 1.93 | 79.9346 | 13.3973 | 7.3239 | 87 | 2 | 5.7 | 21.0244 | 73.2308 | 13.2272 | 7.5587 | 7
Nokia, Nokia Shanghai Bell [CW_AP2D_H1_D06] | 2 | 57 | 28 | AP2D | NLOS | 2.6 | 1.75 | 65.2117 | 125.8818 |  | Nokia, Nokia Shanghai Bell [WB_D2D_H2_D10] | 2 | 69 | 3.5 | D2D | 1.75 | 1.75 | 36.9789 | 90.5706 | [20 empty] | 14.5612 | 69.7903 | 21.011 | 5.4 | 1.93 | 79.8319 | 13.2245 | 7.3239 | 87 | 2 | 5.7 | 24.8133 | 106.0493 | 13.9468 | 7.5587 | 7
Nokia, Nokia Shanghai Bell [CW_AP2D_H1_D06] | 2 | 57 | 28 | AP2D | NLOS | 2.6 | 1.75 | 65.571 | 121.4017 |  | Nokia, Nokia Shanghai Bell [WB_D2D_H2_D10] | 2 | 69 | 3.5 | D2D | 1.75 | 1.75 | 23.4913 | 74.2073 | [20 empty] | 14.5612 | 69.7676 | 20.1673 | 5.4 | 1.93 | 79.428 | 13.0465 | 7.3239 | 87 | 2 | 5.7 | 22.0504 | 81.8159 | 13.4342 | 7.5587 | 7
Nokia, Nokia Shanghai Bell [CW_AP2D_H1_D06] | 2 | 57 | 28 | AP2D | NLOS | 2.6 | 1.75 | 65.9436 | 122.2403 |  | Nokia, Nokia Shanghai Bell [WB_D2D_H2_D10] | 2 | 69 | 3.5 | D2D | 1.75 | 1.75 | 16.609 | 78.1151 | [20 empty] | 14.5612 | 69.7984 | 19.3341 | 5.4 | 1.93 | 78.7316 | 12.8632 | 7.3239 | 87 | 2 | 5.7 | 33.2324 | 96.0393 | 15.2156 | 7.5587 | 7
Nokia, Nokia Shanghai Bell [CW_AP2D_H1_D06] | 2 | 57 | 28 | AP2D | NLOS | 2.6 | 1.75 | 65.9891 | 125.149 |  | Nokia, Nokia Shanghai Bell [WB_D2D_H2_D10] | 2 | 69 | 3.5 | D2D | 1.75 | 1.75 | 25.5196 | 68.1819 | [20 empty] | 14.5612 | 69.602 | 18.5129 | 5.4 | 1.93 | 78.7678 | 12.6747 | 7.3239 | 87 | 2 | 5.7 | 26.9941 | 90.7535 | 14.3127 | 7.5587 | 7
Nokia, Nokia Shanghai Bell [CW_AP2D_H1_D06] | 2 | 57 | 28 | AP2D | NLOS | 2.6 | 1.75 | 66.3292 | 123.5296 |  | Nokia, Nokia Shanghai Bell [WB_D2D_H2_D10] | 2 | 69 | 3.5 | D2D | 1.75 | 1.75 | 18.4532 | 76.7546 | [20 empty] | 14.5612 | 69.3794 | 17.7054 | 5.4 | 1.93 | 78.2513 | 12.4811 | 7.3239 | 87 | 2 | 5.7 | 8.8731 | 86.7199 | 9.4808 | 7.5587 | 7
Nokia, Nokia Shanghai Bell [CW_AP2D_H1_D06] | 2 | 57 | 28 | AP2D | NLOS | 2.6 | 1.75 | 66.7275 | 123.1993 |  | Nokia, Nokia Shanghai Bell [WB_D2D_H2_D10] | 2 | 69 | 3.5 | D2D | 1.75 | 1.75 | 23.8437 | 80.8209 | [20 empty] | 14.5612 | 69.4407 | 16.9135 | 5.4 | 1.93 | 77.9521 | 12.2823 | 7.3239 | 87 | 2 | 5.7 | 22.229 | 92.9389 | 13.4692 | 7.5587 | 7
Nokia, Nokia Shanghai Bell [CW_AP2D_H1_D06] | 2 | 57 | 28 | AP2D | NLOS | 2.6 | 1.75 | 66.9594 | 122.7239 |  | Nokia, Nokia Shanghai Bell [WB_D2D_H2_D10] | 2 | 69 | 3.5 | D2D | 1.75 | 1.75 | 19.4654 | 77.9479 | [20 empty] | 14.5612 | 69.5297 | 16.1396 | 5.4 | 1.93 | 77.7276 | 12.0789 | 7.3239 | 87 | 2 | 5.7 | 25.2597 | 87.2701 | 14.0243 | 7.5587 | 7
Nokia, Nokia Shanghai Bell [CW_AP2D_H1_D06] | 2 | 57 | 28 | AP2D | NLOS | 2.6 | 1.75 | 67.1384 | 126.2158 |  | Nokia, Nokia Shanghai Bell [WB_D2D_H2_D10] | 2 | 69 | 3.5 | D2D | 1.75 | 1.75 | 10.3005 | 63.4418 | [20 empty] | 14.5612 | 69.6751 | 15.3863 | 5.4 | 1.93 | 76.9547 | 11.8713 | 7.3239 | 87 | 2 | 5.7 | 30.1759 | 80.6872 | 14.7966 | 7.5587 | 7
Nokia, Nokia Shanghai Bell [CW_AP2D_H1_D06] | 2 | 57 | 28 | AP2D | NLOS | 2.6 | 1.75 | 67.5615 | 122.6042 |  | Nokia, Nokia Shanghai Bell [WB_D2D_H2_D10] | 2 | 69 | 3.5 | D2D | 1.75 | 1.75 | 20.4 | 83.9102 | [20 empty] | 14.5612 | 69.7934 | 14.6568 | 5.4 | 1.93 | 76.3689 | 11.6604 | 7.3239 | 87 | 2 | 5.7 | 18.2186 | 94.7002 | 12.6052 | 7.5587 | 7
Nokia, Nokia Shanghai Bell [CW_AP2D_H1_D06] | 2 | 57 | 28 | AP2D | NLOS | 2.6 | 1.75 | 67.9306 | 123.2035 |  | Nokia, Nokia Shanghai Bell [WB_D2D_H2_D10] | 2 | 69 | 3.5 | D2D | 1.75 | 1.75 | 34.6879 | 83.688 | [20 empty] | 14.5612 | 69.5332 | 13.9549 | 5.4 | 1.93 | 75.786 | 11.4473 | 7.3239 | 87 | 2 | 5.7 | 30.4585 | 95.4118 | 14.8371 | 7.5587 | 7
Nokia, Nokia Shanghai Bell [CW_AP2D_H1_D06] | 2 | 57 | 28 | AP2D | NLOS | 2.6 | 1.75 | 67.9968 | 126.8098 |  | Nokia, Nokia Shanghai Bell [WB_D2D_H2_D10] | 2 | 69 | 3.5 | D2D | 1.75 | 1.75 | 35.4844 | 84.1748 | [20 empty] | 14.5612 | 69.7277 | 13.2849 | 5.4 | 1.93 | 75.4295 | 11.2336 | 7.3239 | 87 | 2 | 5.7 | 24.5449 | 73.3607 | 13.8996 | 7.5587 | 7
Nokia, Nokia Shanghai Bell [CW_AP2D_H1_D06] | 2 | 57 | 28 | AP2D | NLOS | 2.6 | 1.75 | 68.4438 | 125.8231 |  | Nokia, Nokia Shanghai Bell [WB_D2D_H2_D10] | 2 | 69 | 3.5 | D2D | 1.75 | 1.75 | 7.5432 | 64.0906 | [20 empty] | 14.5612 | 69.6864 | 12.6519 | 5.4 | 1.93 | 75.0134 | 11.0216 | 7.3239 | 87 | 2 | 5.7 | 6.0251 | 58.4645 | 7.7996 | 7.5587 | 7
Nokia, Nokia Shanghai Bell [CW_AP2D_H1_D06] | 2 | 57 | 28 | AP2D | NLOS | 2.6 | 1.75 | 68.9025 | 125.177 |  | Nokia, Nokia Shanghai Bell [WB_D2D_H2_D10] | 2 | 69 | 3.5 | D2D | 1.75 | 1.75 | 24.684 | 84.1684 | [20 empty] | 14.5612 | 69.3008 | 12.0617 | 5.4 | 1.93 | 74.5299 | 10.8141 | 7.3239 | 87 | 2 | 5.7 | 32.9669 | 94.7237 | 15.1808 | 7.5587 | 7
Nokia, Nokia Shanghai Bell [CW_AP2D_H1_D06] | 2 | 57 | 28 | AP2D | NLOS | 2.6 | 1.75 | 68.9025 | 125.809 |  | Nokia, Nokia Shanghai Bell [WB_D2D_H2_D10] | 2 | 69 | 3.5 | D2D | 1.75 | 1.75 | 42.0595 | 90.9217 | [20 empty] | 14.5612 | 69.7279 | 11.521 | 5.4 | 1.93 | 74.2152 | 10.6149 | 7.3239 | 87 | 2 | 5.7 | 2.228 | 54.8368 | 3.4792 | 7.5587 | 7
Nokia, Nokia Shanghai Bell [CW_AP2D_H1_D06] | 2 | 57 | 28 | AP2D | NLOS | 2.6 | 1.75 | 69.3726 | 125.54 |  | Nokia, Nokia Shanghai Bell [WB_D2D_H2_D10] | 2 | 69 | 3.5 | D2D | 1.75 | 1.75 | 56.6029 | 91.5274 | [20 empty] | 14.5612 | 69.6963 | 11.0369 | 5.4 | 1.93 | 73.2984 | 10.4285 | 7.3239 | 87 | 2 | 5.7 | 7.3632 | 59.2139 | 8.6706 | 7.5587 | 7
Nokia, Nokia Shanghai Bell [CW_AP2D_H1_D06] | 2 | 57 | 28 | AP2D | NLOS | 2.6 | 1.75 | 69.8538 | 126.633 |  | Nokia, Nokia Shanghai Bell [WB_D2D_H2_D10] | 2 | 69 | 3.5 | D2D | 1.75 | 1.75 | 59.2663 | 95.4738 | [20 empty] | 14.5612 | 69.8302 | 10.6173 | 5.4 | 1.93 | 71.9574 | 10.2601 | 7.3239 | 87 | 2 | 5.7 | 22.8369 | 88.89 | 13.5864 | 7.5587 | 7
Nokia, Nokia Shanghai Bell [CW_AP2D_H1_D06] | 2 | 57 | 28 | AP2D | NLOS | 2.6 | 1.75 | 69.8753 | 122.9392 |  | Nokia, Nokia Shanghai Bell [WB_D2D_H2_D10] | 2 | 69 | 3.5 | D2D | 1.75 | 1.75 | 17.9354 | 73.4049 | [20 empty] | 14.5612 | 69.5714 | 9.8687 | 5.4 | 1.93 | 68.1469 | 9.9426 | 7.3239 | 87 | 2 | 5.7 | 8.7969 | 66.8251 | 9.4433 | 7.5587 | 7
Nokia, Nokia Shanghai Bell [CW_AP2D_H1_D06] | 2 | 57 | 28 | AP2D | NLOS | 2.6 | 1.75 | 70.346 | 125.7411 |  | Nokia, Nokia Shanghai Bell [WB_D2D_H2_D10] | 2 | 69 | 3.5 | D2D | 1.75 | 1.75 | 35.7315 | 75.1403 | [20 empty] | 14.5612 | 69.4372 | 9.8706 | 5.4 | 1.93 | 68.3585 | 9.9435 | 7.3239 | 87 | 2 | 5.7 | 24.4941 | 79.6932 | 13.8906 | 7.5587 | 7
Nokia, Nokia Shanghai Bell [CW_AP2D_H1_D06] | 2 | 57 | 28 | AP2D | NLOS | 2.6 | 1.75 | 70.8489 | 124.6487 |  | Nokia, Nokia Shanghai Bell [WB_D2D_H2_D10] | 2 | 69 | 3.5 | D2D | 1.75 | 1.75 | 50.1303 | 68.2295 | [20 empty] | 14.5612 | 69.606 | 9.8726 | 5.4 | 1.93 | 69.2475 | 9.9443 | 7.3239 | 87 | 2 | 5.7 | 20.1617 | 80.0946 | 13.0453 | 7.5587 | 7
Nokia, Nokia Shanghai Bell [CW_AP2D_H1_D06] | 2 | 57 | 28 | AP2D | NLOS | 2.6 | 1.75 | 70.8489 | 125.1456 |  | Nokia, Nokia Shanghai Bell [WB_D2D_H2_D10] | 2 | 69 | 3.5 | D2D | 1.75 | 1.75 | 54.7156 | 96.6897 | [20 empty] | 14.5661 | 69.8936 | 9.8746 | 5.4 | 1.93 | 69.7047 | 9.9452 | 7.3239 | 87 | 2 | 5.7 | 27.837 | 71.7611 | 14.4462 | 7.5587 | 7
Nokia, Nokia Shanghai Bell [CW_AP2D_H1_D06] | 2 | 57 | 28 | AP2D | NLOS | 2.6 | 1.75 | 71.3622 | 125.7689 |  | Nokia, Nokia Shanghai Bell [WB_D2D_H2_D10] | 2 | 69 | 3.5 | D2D | 1.75 | 1.75 | 17.9137 | 70.5839 | [20 empty] | 14.5661 | 69.412 | 9.8766 | 5.4 | 1.93 | 69.8983 | 9.9461 | 7.3239 | 87 | 2 | 5.7 | 10.9387 | 75.3906 | 10.3897 | 7.5587 | 7
Nokia, Nokia Shanghai Bell [CW_AP2D_H1_D06] | 2 | 57 | 28 | AP2D | NLOS | 2.6 | 1.75 | 71.8231 | 125.4414 |  | Nokia, Nokia Shanghai Bell [WB_D2D_H2_D10] | 2 | 69 | 3.5 | D2D | 1.75 | 1.75 | 32.2051 | 73.5566 | [20 empty] | 14.5661 | 69.1466 | 9.8786 | 5.4 | 1.93 | 69.0829 | 9.947 | 7.3239 | 87 | 2 | 5.7 | 10.2324 | 66.5233 | 10.0998 | 7.5587 | 7
Nokia, Nokia Shanghai Bell [CW_AP2D_H1_D06] | 2 | 57 | 28 | AP2D | NLOS | 2.6 | 1.75 | 71.8857 | 125.2098 |  | Nokia, Nokia Shanghai Bell [WB_D2D_H2_D10] | 2 | 69 | 3.5 | D2D | 1.75 | 1.75 | 39.1065 | 86.9052 | [20 empty] | 14.5661 | 69.7529 | 9.8807 | 5.4 | 1.93 | 68.8266 | 9.9479 | 7.3239 | 87 | 2 | 5.7 | 32.8706 | 93.8067 | 15.1681 | 7.5587 | 7
Nokia, Nokia Shanghai Bell [CW_AP2D_H1_D06] | 2 | 57 | 28 | AP2D | NLOS | 2.6 | 1.75 | 72.4193 | 128.6054 |  | Nokia, Nokia Shanghai Bell [WB_D2D_H2_D10] | 2 | 69 | 3.5 | D2D | 1.75 | 1.75 | 14.5784 | 64.1008 | [20 empty] | 14.5661 | 69.8085 | 9.8828 | 5.4 | 1.93 | 67.8583 | 9.9488 | 7.3239 | 87 | 2 | 5.7 | 6.9486 | 72.8242 | 8.419 | 7.5587 | 7
Nokia, Nokia Shanghai Bell [CW_AP2D_H1_D06] | 2 | 57 | 28 | AP2D | NLOS | 2.6 | 1.75 | 72.7981 | 126.7184 |  | Nokia, Nokia Shanghai Bell [WB_D2D_H2_D10] | 2 | 69 | 3.5 | D2D | 1.75 | 1.75 | 24.3446 | 91.315 | [20 empty] | 14.5661 | 70.0391 | 9.8849 | 5.4 | 1.93 | 72.1909 | 9.9497 | 7.3239 | 87 | 2 | 5.7 | 9.3656 | 75.5933 | 9.7154 | 7.5587 | 7
Nokia, Nokia Shanghai Bell [CW_AP2D_H1_D06] | 2 | 57 | 28 | AP2D | NLOS | 2.6 | 1.75 | 72.9627 | 128.9711 |  | Nokia, Nokia Shanghai Bell [WB_D2D_H2_D10] | 2 | 69 | 3.5 | D2D | 1.75 | 1.75 | 21.3244 | 71.1539 | [20 empty] | 14.5661 | 69.7204 | 9.8871 | 5.4 | 1.93 | 73.1233 | 9.9507 | 7.3239 | 87 | 2 | 5.7 | 20.7936 | 85.4847 | 13.1793 | 7.5587 | 7
Nokia, Nokia Shanghai Bell [CW_AP2D_H1_D06] | 2 | 57 | 28 | AP2D | NLOS | 2.6 | 1.75 | 73.5157 | 128.0679 |  | Nokia, Nokia Shanghai Bell [WB_D2D_H2_D10] | 2 | 69 | 3.5 | D2D | 1.75 | 1.75 | 2.4021 | 75.6519 | [20 empty] | 14.5661 | 69.3285 | 9.8892 | 5.4 | 1.93 | 73.4218 | 9.9516 | 7.3239 | 87 | 2 | 5.7 | 24.0704 | 84.9343 | 13.8148 | 7.5587 | 7
Nokia, Nokia Shanghai Bell [CW_AP2D_H1_D06] | 2 | 57 | 28 | AP2D | NLOS | 2.6 | 1.75 | 73.7737 | 120.9737 |  | Nokia, Nokia Shanghai Bell [WB_D2D_H2_D10] | 2 | 69 | 3.5 | D2D | 1.75 | 1.75 | 16.4347 | 84.9179 | [20 empty] | 14.5661 | 69.4483 | 9.8914 | 5.4 | 1.93 | 73.6935 | 9.9526 | 7.3239 | 87 | 2 | 5.7 | 11.4309 | 75.2701 | 10.5808 | 7.5587 | 7
Nokia, Nokia Shanghai Bell [CW_AP2D_H1_D06] | 2 | 57 | 28 | AP2D | NLOS | 2.6 | 1.75 | 74.0781 | 129.2401 |  | Nokia, Nokia Shanghai Bell [WB_D2D_H2_D10] | 2 | 69 | 3.5 | D2D | 1.75 | 1.75 | 40.906 | 92.8323 | [20 empty] | 14.5661 | 69.5223 | 9.8937 | 5.4 | 1.93 | 73.7856 | 9.9536 | 7.3239 | 87 | 2 | 5.7 | 19.3013 | 77.7886 | 12.8559 | 7.5587 | 7
Nokia, Nokia Shanghai Bell [CW_AP2D_H1_D06] | 2 | 57 | 28 | AP2D | NLOS | 2.6 | 1.75 | 74.6496 | 129.4113 |  | Nokia, Nokia Shanghai Bell [WB_D2D_H2_D10] | 2 | 69 | 3.5 | D2D | 1.75 | 1.75 | 43.9883 | 92.2939 | [20 empty] | 14.5661 | 69.5174 | 9.8959 | 5.4 | 1.93 | 73.1687 | 9.9546 | 7.3239 | 87 | 2 | 5.7 | 9.2709 | 88.1172 | 9.6712 | 7.5587 | 7
Nokia, Nokia Shanghai Bell [CW_AP2D_H1_D06] | 2 | 57 | 28 | AP2D | NLOS | 2.6 | 1.75 | 74.75 | 126.2239 |  | Nokia, Nokia Shanghai Bell [WB_D2D_H2_D10] | 2 | 69 | 3.5 | D2D | 1.75 | 1.75 | 18.5065 | 76.7226 | [20 empty] | 14.5661 | 69.6908 | 9.8982 | 5.4 | 1.93 | 73.4782 | 9.9556 | 7.3239 | 87 | 2 | 5.7 | 20.6652 | 94.7416 | 13.1524 | 7.5587 | 7
Nokia, Nokia Shanghai Bell [CW_AP2D_H1_D06] | 2 | 57 | 28 | AP2D | NLOS | 2.6 | 1.75 | 75.23 | 129.7681 |  | Nokia, Nokia Shanghai Bell [WB_D2D_H2_D10] | 2 | 69 | 3.5 | D2D | 1.75 | 1.75 | 10.2 | 72.4531 | [20 empty] | 14.5661 | 69.7153 | 9.9005 | 5.4 | 1.93 | 71.5245 | 9.9566 | 7.3239 | 87 | 2 | 5.7 | 14.0381 | 90.6682 | 11.4731 | 7.5587 | 7
Nokia, Nokia Shanghai Bell [CW_AP2D_H1_D06] | 2 | 57 | 28 | AP2D | NLOS | 2.6 | 1.75 | 75.7269 | 126.0641 |  | Nokia, Nokia Shanghai Bell [WB_D2D_H2_D10] | 2 | 69 | 3.5 | D2D | 1.75 | 1.75 | 25.5633 | 80.962 | [20 empty] | 14.5661 | 69.6689 | 9.9028 | 5.4 | 1.93 | 71.1131 | 9.9576 | 7.3239 | 87 | 2 | 5.7 | 18.1738 | 86.0828 | 12.5945 | 7.5587 | 7
Nokia, Nokia Shanghai Bell [CW_AP2D_H1_D06] | 2 | 57 | 28 | AP2D | NLOS | 2.6 | 1.75 | 75.8193 | 127.7065 |  | Nokia, Nokia Shanghai Bell [WB_D2D_H2_D10] | 2 | 69 | 3.5 | D2D | 1.75 | 1.75 | 35.2314 | 89.9685 | [20 empty] | 14.5661 | 69.5403 | 9.9052 | 5.4 | 1.93 | 69.5406 | 9.9586 | 7.3239 | 87 | 2 | 5.7 | 16.4987 | 73.21 | 12.1745 | 7.5587 | 7
Nokia, Nokia Shanghai Bell [CW_AP2D_H1_D06] | 2 | 57 | 28 | AP2D | NLOS | 2.6 | 1.75 | 76.7044 | 129.7867 |  | Nokia, Nokia Shanghai Bell [WB_D2D_H2_D10] | 2 | 69 | 3.5 | D2D | 1.75 | 1.75 | 41.5867 | 90.0808 | [20 empty] | 14.5661 | 69.6909 | 9.9075 | 5.4 | 1.93 | 70.0408 | 9.9597 | 7.3239 | 87 | 2 | 5.7 | 32.8335 | 85.0298 | 15.1632 | 7.5587 | 7
Nokia, Nokia Shanghai Bell [CW_AP2D_H1_D06] | 2 | 57 | 28 | AP2D | NLOS | 2.6 | 1.75 | 77.6824 | 125.6388 |  | Nokia, Nokia Shanghai Bell [WB_D2D_H2_D10] | 2 | 69 | 3.5 | D2D | 1.75 | 1.75 | 27.2382 | 86.1119 | [20 empty] | 14.5661 | 69.5426 | 9.91 | 5.4 | 1.93 | 71.3598 | 9.9607 | 7.3239 | 87 | 2 | 5.7 | 33.184 | 88.9959 | 15.2093 | 7.5587 | 7
Nokia, Nokia Shanghai Bell [CW_AP2D_H1_D06] | 2 | 57 | 28 | AP2D | NLOS | 2.6 | 1.75 | 78.661 | 130.1959 |  | Nokia, Nokia Shanghai Bell [WB_D2D_H2_D10] | 2 | 69 | 3.5 | D2D | 1.75 | 1.75 | 9.6747 | 73.8491 | [20 empty] | 14.5661 | 69.7971 | 9.9124 | 5.4 | 1.93 | 73.8109 | 9.9618 | 7.3239 | 87 | 2 | 5.7 | 30.0142 | 89.9408 | 14.7733 | 7.5587 | 7
Nokia, Nokia Shanghai Bell [CW_AP2D_H1_D06] | 2 | 57 | 28 | AP2D | NLOS | 2.6 | 1.75 | 79.6402 | 127.9712 |  | Nokia, Nokia Shanghai Bell [WB_D2D_H2_D10] | 2 | 69 | 3.5 | D2D | 1.75 | 1.75 | 29.8012 | 78.4102 | [20 empty] | 14.5661 | 69.7726 | 9.9148 | 5.4 | 1.93 | 73.7173 | 9.9629 | 7.3239 | 87 | 2 | 5.7 | 5.3496 | 70.4722 | 7.2832 | 7.5587 | 7
Nokia, Nokia Shanghai Bell [CW_AP2D_H1_D06] | 2 | 57 | 28 | AP2D | NLOS | 2.6 | 1.75 | 80.6198 | 132.6929 |  | Nokia, Nokia Shanghai Bell [WB_D2D_H2_D10] | 2 | 69 | 3.5 | D2D | 1.75 | 1.75 | 37.9269 | 92.3714 | [20 empty] | 14.5661 | 69.4761 | 9.9173 | 5.4 | 1.93 | 70.8379 | 9.9639 | 7.3239 | 87 | 2 | 5.7 | 29.226 | 81.5949 | 14.6577 | 7.5587 | 7
Nokia, Nokia Shanghai Bell [CW_AP2D_H1_D06] | 2 | 57 | 28 | AP2D | NLOS | 2.6 | 1.75 | 81.6 | 131.511 |  | Nokia, Nokia Shanghai Bell [WB_D2D_H2_D10] | 2 | 69 | 3.5 | D2D | 1.75 | 1.75 | 25.4594 | 86.7361 | [20 empty] | 14.5707 | 69.4681 | 9.9198 | 5.4 | 1.93 | 69.7171 | 9.965 | 7.3239 | 87 | 2 | 5.7 | 11.49 | 79.458 | 10.6032 | 7.5587 | 7
Nokia, Nokia Shanghai Bell [CW_AP2D_H1_D06] | 2 | 57 | 28 | AP2D | NLOS | 2.6 | 1.75 | 82.5806 | 131.1731 |  | Nokia, Nokia Shanghai Bell [WB_D2D_H2_D10] | 2 | 69 | 3.5 | D2D | 1.75 | 1.75 | 15.9656 | 75.6792 | [20 empty] | 14.5707 | 69.6944 | 9.9224 | 5.4 | 1.93 | 69.7639 | 9.9662 | 7.3239 | 87 | 2 | 5.7 | 19.4011 | 78.0248 | 12.8783 | 7.5587 | 7
Nokia, Nokia Shanghai Bell [CW_AP2D_H1_D06] | 2 | 57 | 28 | AP2D | NLOS | 2.6 | 1.75 | 83.5617 | 130.4792 |  | Nokia, Nokia Shanghai Bell [WB_D2D_H2_D10] | 2 | 69 | 3.5 | D2D | 1.75 | 1.75 | 34.9564 | 81.1102 | [20 empty] | 14.5707 | 69.6577 | 9.9249 | 5.4 | 1.93 | 69.251 | 9.9673 | 7.3239 | 87 | 2 | 5.7 | 5.3982 | 65.5521 | 7.3225 | 7.5587 | 7
Nokia, Nokia Shanghai Bell [CW_AP2D_H1_D06] | 2 | 57 | 28 | AP2D | NLOS | 2.6 | 1.75 | 84.5432 | 134.0235 |  | Nokia, Nokia Shanghai Bell [WB_D2D_H2_D10] | 2 | 69 | 3.5 | D2D | 1.75 | 1.75 | 16.0253 | 71.6304 | [20 empty] | 14.5707 | 69.8143 | 9.9275 | 5.4 | 1.93 | 68.1931 | 9.9684 | 7.3239 | 87 | 2 | 5.7 | 16.8982 | 90.4134 | 12.2784 | 7.5587 | 7
Nokia, Nokia Shanghai Bell [CW_AP2D_H1_D06] | 2 | 57 | 28 | AP2D | NLOS | 2.6 | 1.75 | 85.5252 | 134.2692 |  | Nokia, Nokia Shanghai Bell [WB_D2D_H2_D10] | 2 | 69 | 3.5 | D2D | 1.75 | 1.75 | 40.9176 | 88.3558 | [20 empty] | 14.5707 | 69.5225 | 9.9301 | 5.4 | 1.93 | 67.9895 | 9.9696 | 7.3239 | 87 | 2 | 5.7 | 11.9631 | 81.2838 | 10.7784 | 7.5587 | 7
Nokia, Nokia Shanghai Bell [CW_AP2D_H1_D06] | 2 | 57 | 28 | AP2D | NLOS | 2.6 | 1.75 | 86.5076 | 136.3223 |  | Nokia, Nokia Shanghai Bell [WB_D2D_H2_D10] | 2 | 69 | 3.5 | D2D | 1.75 | 1.75 | 42.8866 | 90.1116 | [20 empty] | 14.5707 | 69.9435 | 9.9328 | 5.4 | 1.93 | 71.0491 | 9.9707 | 7.3239 | 87 | 2 | 5.7 | 22.3297 | 82.8672 | 13.4888 | 7.5587 | 7
Nokia, Nokia Shanghai Bell [CW_AP2D_H1_D06] | 2 | 57 | 28 | AP2D | NLOS | 2.6 | 1.75 | 87.4903 | 133.813 |  | Nokia, Nokia Shanghai Bell [WB_D2D_H2_D10] | 2 | 69 | 3.5 | D2D | 1.75 | 1.75 | 25.1205 | 83.2843 | [20 empty] | 14.5707 | 69.8769 | 9.9354 | 5.4 | 1.93 | 71.3392 | 9.9719 | 7.3239 | 87 | 2 | 5.7 | 13.8342 | 63.5706 | 11.4095 | 7.5587 | 7
Nokia, Nokia Shanghai Bell [CW_AP2D_H1_D06] | 2 | 57 | 28 | AP2D | NLOS | 2.6 | 1.75 | 88.4735 | 133.8372 |  | Nokia, Nokia Shanghai Bell [WB_D2D_H2_D10] | 2 | 69 | 3.5 | D2D | 1.75 | 1.75 | 28.403 | 86.5206 | [20 empty] | 14.5707 | 69.4332 | 9.9381 | 5.4 | 1.93 | 68.1486 | 9.973 | 7.3239 | 87 | 2 | 5.7 | 22.1716 | 81.0966 | 13.458 | 7.5587 | 7
Nokia, Nokia Shanghai Bell [CW_AP2D_H1_D06] | 2 | 57 | 28 | AP2D | NLOS | 2.6 | 1.75 | 89.457 | 135.6438 |  | Nokia, Nokia Shanghai Bell [WB_D2D_H2_D10] | 2 | 69 | 3.5 | D2D | 1.75 | 1.75 | 20.2534 | 79.3017 | [20 empty] | 14.5707 | 69.5463 | 9.9408 | 5.4 | 1.93 | 67.4908 | 9.9742 | 7.3239 | 87 | 2 | 5.7 | 30.1543 | 83.0083 | 14.7935 | 7.5587 | 7
Nokia, Nokia Shanghai Bell [CW_AP2D_H1_D06] | 2 | 57 | 28 | AP2D | NLOS | 2.6 | 1.75 | 90.4409 | 133.3045 |  | Nokia, Nokia Shanghai Bell [WB_D2D_H2_D10] | 2 | 69 | 3.5 | D2D | 1.75 | 1.75 | 20.5244 | 84.206 | [20 empty] | 14.5707 | 69.8653 | 9.9436 | 5.4 | 1.93 | 67.4942 | 9.9754 | 7.3239 | 87 | 2 | 5.7 | 30.1779 | 84.8813 | 14.7969 | 7.5587 | 7
Nokia, Nokia Shanghai Bell [CW_AP2D_H1_D06] | 2 | 57 | 28 | AP2D | NLOS | 2.6 | 1.75 | 91.4252 | 133.579 | 179 | Nokia, Nokia Shanghai Bell [WB_D2D_H2_D10] | 2 | 69 | 3.5 | D2D | 1.75 | 1.75 | 11.5676 | 81.741 | [20 empty] | 14.5707 | 69.4652 | 9.9464 | 5.4 | 1.93 | 67.7772 | 9.9766 | 7.3239 | 87 | 2 | 5.7 | 20.0353 | 87.7482 | 13.018 | 7.5587 | 7
[11 empty] | Nokia, Nokia Shanghai Bell [WB_D2D_H2_D10] | 2 | 69 | 3.5 | D2D | 1.75 | 1.75 | 17.4863 | 84.2581 | [20 empty] | 14.5707 | 69.5661 | 9.9491 | 5.4 | 1.93 | 69.5411 | 9.9779 | 7.3239 | 87 | 2 | 5.7 | 23.0823 | 92.3994 | 13.6328 | 7.5587 | 7
[11 empty] | Nokia, Nokia Shanghai Bell [WB_D2D_H2_D10] | 2 | 69 | 3.5 | D2D | 1.75 | 1.75 | 20.0022 | 78.1643 | [20 empty] | 14.5707 | 69.6601 | 9.952 | 5.4 | 1.93 | 68.4057 | 9.9791 | 7.3239 | 87 | 2 | 5.7 | 12.4263 | 58.6477 | 10.9434 | 7.5587 | 7
[11 empty] | Nokia, Nokia Shanghai Bell [WB_D2D_H2_D10] | 2 | 69 | 3.5 | D2D | 1.75 | 1.75 | 18.9528 | 75.9147 | [20 empty] | 14.5707 | 69.6392 | 9.9548 | 5.4 | 1.93 | 68.5882 | 9.9803 | 7.3239 | 87 | 2 | 5.7 | 4.5702 | 80.1321 | 6.5994 | 7.5587 | 7
[11 empty] | Nokia, Nokia Shanghai Bell [WB_D2D_H2_D10] | 2 | 69 | 3.5 | D2D | 1.75 | 1.75 | 34.9847 | 85.6217 | [20 empty] | 14.5707 | 69.5884 | 9.9577 | 5.4 | 1.93 | 69.3059 | 9.9816 | 7.3239 | 87 | 2 | 5.7 | 2.3863 | 63.7659 | 3.7772 | 7.5587 | 7
[11 empty] | Nokia, Nokia Shanghai Bell [WB_D2D_H2_D10] | 2 | 69 | 3.5 | D2D | 1.75 | 1.75 | 33.448 | 88.2854 | [20 empty] | 14.575 | 69.5498 | 9.9606 | 5.4 | 1.93 | 69.8286 | 9.9828 | 7.3239 | 87 | 2 | 5.7 | 23.0298 | 71.478 | 13.6229 | 7.5587 | 7
[11 empty] | Nokia, Nokia Shanghai Bell [WB_D2D_H2_D10] | 2 | 69 | 3.5 | D2D | 1.75 | 1.75 | 38.5701 | 94.1804 | [20 empty] | 14.575 | 69.8646 | 9.9635 | 5.4 | 1.93 | 69.3704 | 9.9841 | 7.3239 | 87 | 2 | 5.7 | 17.8774 | 86.2882 | 12.5231 | 7.5587 | 7
[11 empty] | Nokia, Nokia Shanghai Bell [WB_D2D_H2_D10] | 2 | 69 | 3.5 | D2D | 1.75 | 1.75 | 58.218 | 105.3841 | [20 empty] | 14.575 | 69.852 | 9.9664 | 5.4 | 1.93 | 72.4894 | 9.9854 | 7.3239 | 87 | 2 | 5.7 | 3.5309 | 70.8435 | 5.4789 | 7.5587 | 7
[11 empty] | Nokia, Nokia Shanghai Bell [WB_D2D_H2_D10] | 2 | 69 | 3.5 | D2D | 1.75 | 1.75 | 33.3708 | 97.7444 | [20 empty] | 14.575 | 69.558 | 9.9694 | 5.4 | 1.93 | 73.1031 | 9.9867 | 7.3239 | 87 | 2 | 5.7 | 20.1664 | 93.0592 | 13.0463 | 7.5587 | 7
[11 empty] | Nokia, Nokia Shanghai Bell [WB_D2D_H2_D10] | 2 | 69 | 3.5 | D2D | 1.75 | 1.75 | 36.6072 | 93.415 | [20 empty] | 14.575 | 69.5181 | 9.9724 | 5.4 | 1.93 | 70.0092 | 9.988 | 7.3239 | 87 | 2 | 5.7 | 13.3128 | 80.2175 | 11.2427 | 7.5587 | 7
[11 empty] | Nokia, Nokia Shanghai Bell [WB_D2D_H2_D10] | 2 | 69 | 3.5 | D2D | 1.75 | 1.75 | 54.4497 | 100.0955 | [20 empty] | 14.575 | 69.3374 | 9.9754 | 5.4 | 1.93 | 71.3102 | 9.9893 | 7.3239 | 87 | 2 | 5.7 | 2.6669 | 60.8428 | 4.2601 | 7.5587 | 7
[11 empty] | Nokia, Nokia Shanghai Bell [WB_D2D_H2_D10] | 2 | 69 | 3.5 | D2D | 1.75 | 1.75 | 18.9995 | 76.9783 | [20 empty] | 14.575 | 69.8428 | 9.9785 | 5.4 | 1.93 | 70.295 | 9.9906 | 7.3239 | 87 | 2 | 5.7 | 23.2713 | 92.5528 | 13.6682 | 7.5587 | 7
[11 empty] | Nokia, Nokia Shanghai Bell [WB_D2D_H2_D10] | 2 | 69 | 3.5 | D2D | 1.75 | 1.75 | 9.626 | 60.5002 | [20 empty] | 14.575 | 69.6417 | 9.9816 | 5.4 | 1.93 | 74.3174 | 9.992 | 7.3239 | 87 | 2 | 5.7 | 20.1369 | 109.386 | 13.0399 | 7.5587 | 7
[11 empty] | Nokia, Nokia Shanghai Bell [WB_D2D_H2_D10] | 2 | 69 | 3.5 | D2D | 1.75 | 1.75 | 16.6355 | 73.4738 | [20 empty] | 14.575 | 69.6025 | 9.9847 | 5.4 | 1.93 | 74.5686 | 9.9933 | 7.3239 | 87 | 2 | 5.7 | 15.6917 | 78.1594 | 11.9567 | 7.5587 | 7
[11 empty] | Nokia, Nokia Shanghai Bell [WB_D2D_H2_D10] | 2 | 69 | 3.5 | D2D | 1.75 | 1.75 | 9.8793 | 65.4684 | [20 empty] | 14.575 | 69.8153 | 9.9878 | 5.4 | 1.93 | 75.4012 | 9.9947 | 7.3239 | 87 | 2 | 1.3 | 54.4083 | 93.1536 | 17.3567 | 1.1394 | 45
[11 empty] | Nokia, Nokia Shanghai Bell [WB_D2D_H2_D10] | 2 | 69 | 3.5 | D2D | 1.75 | 1.75 | 31.8277 | 77.8934 | [20 empty] | 14.575 | 69.9083 | 9.9909 | 5.4 | 1.93 | 75.812 | 9.9961 | 7.3239 | 87 | 2 | 1.3 | 24.8271 | 59.5724 | 13.9493 | 1.1394 | 45
[11 empty] | Nokia, Nokia Shanghai Bell [WB_D2D_H2_D10] | 2 | 69 | 3.5 | D2D | 1.75 | 1.75 | 22.2576 | 66.5917 | [20 empty] | 14.575 | 69.8978 | 9.9941 | 5.4 | 1.93 | 75.369 | 9.9974 | 7.3239 | 87 | 2 | 1.3 | 73.4691 | 74.3563 | 18.661 | 1.1394 | 45
[11 empty] | Nokia, Nokia Shanghai Bell [WB_D2D_H2_D10] | 2 | 69 | 3.5 | D2D | 1.75 | 1.75 | 25.2383 | 85.3717 | [20 empty] | 14.575 | 69.8906 | 9.9973 | 5.4 | 1.93 | 74.1995 | 9.9988 | 7.3239 | 87 | 2 | 1.3 | 38.3602 | 69.6018 | 15.8388 | 1.1394 | 45
[11 empty] | Nokia, Nokia Shanghai Bell [WB_D2D_H2_D10] | 2 | 69 | 3.5 | D2D | 1.75 | 1.75 | 30.3007 | 84.1854 | [20 empty] | 14.575 | 69.6454 | 10.0005 | 5.4 | 1.93 | 72.622 | 10.0002 | 7.3239 | 87 | 2 | 1.3 | 72.2046 | 82.5176 | 18.5856 | 1.1394 | 45
[11 empty] | Nokia, Nokia Shanghai Bell [WB_D2D_H2_D10] | 2 | 69 | 3.5 | D2D | 1.75 | 1.75 | 28.3064 | 85.5321 | [20 empty] | 14.575 | 69.7774 | 10.0038 | 5.4 | 1.93 | 70.1721 | 10.0016 | 7.3239 | 87 | 2 | 1.3 | 50.2535 | 83.5831 | 17.0117 | 1.1394 | 45
[11 empty] | Nokia, Nokia Shanghai Bell [WB_D2D_H2_D10] | 2 | 69 | 3.5 | D2D | 1.75 | 1.75 | 40.3555 | 93.5947 | [20 empty] | 14.575 | 69.8578 | 10.0071 | 5.4 | 1.93 | 70.0808 | 10.0031 | 7.3239 | 87 | 2 | 1.3 | 11.1697 | 56.5396 | 10.4804 | 1.1394 | 45
[11 empty] | Nokia, Nokia Shanghai Bell [WB_D2D_H2_D10] | 2 | 69 | 3.5 | D2D | 1.75 | 1.75 | 19.0055 | 84.9486 | [20 empty] | 14.575 | 69.7294 | 10.0104 | 5.4 | 1.93 | 69.7695 | 10.0045 | 7.3239 | 87 | 2 | 1.3 | 47.8283 | 83.993 | 16.7969 | 1.1394 | 45
[11 empty] | Nokia, Nokia Shanghai Bell [WB_D2D_H2_D10] | 2 | 69 | 3.5 | D2D | 1.75 | 1.75 | 34.4884 | 91.116 | [20 empty] | 14.575 | 69.4798 | 10.0137 | 5.4 | 1.93 | 72.6592 | 10.0059 | 7.3239 | 87 | 2 | 1.3 | 69.6857 | 85.5303 | 18.4314 | 1.1394 | 45
[11 empty] | Nokia, Nokia Shanghai Bell [WB_D2D_H2_D10] | 2 | 69 | 3.5 | D2D | 1.75 | 1.75 | 27.3542 | 88.2066 | [20 empty] | 14.575 | 69.3046 | 10.0171 | 5.4 | 1.93 | 72.4249 | 10.0074 | 7.3239 | 87 | 2 | 1.3 | 25.5807 | 66.2675 | 14.0791 | 1.1394 | 45
[11 empty] | Nokia, Nokia Shanghai Bell [WB_D2D_H2_D10] | 2 | 69 | 3.5 | D2D | 1.75 | 1.75 | 27.983 | 91.4239 | [20 empty] | 14.575 | 69.7224 | 10.0204 | 5.4 | 1.93 | 73.5387 | 10.0089 | 7.3239 | 87 | 2 | 1.3 | 54.5904 | 67.9913 | 17.3712 | 1.1394 | 45
[11 empty] | Nokia, Nokia Shanghai Bell [WB_D2D_H2_D10] | 2 | 69 | 3.5 | D2D | 1.75 | 1.75 | 27.4824 | 82.5887 | [20 empty] | 14.575 | 69.739 | 10.0238 | 5.4 | 1.93 | 74.4067 | 10.0103 | 7.3239 | 87 | 2 | 1.3 | 59.8737 | 83.2993 | 17.7724 | 1.1394 | 45
[11 empty] | Nokia, Nokia Shanghai Bell [WB_D2D_H2_D10] | 2 | 69 | 3.5 | D2D | 1.75 | 1.75 | 45.826 | 99.4377 | [20 empty] | 14.575 | 69.538 | 10.0273 | 5.4 | 1.93 | 74.2554 | 10.0118 | 7.3239 | 87 | 2 | 1.3 | 33.3611 | 74.9351 | 15.2324 | 1.1394 | 45
[11 empty] | Nokia, Nokia Shanghai Bell [WB_D2D_H2_D10] | 2 | 69 | 3.5 | D2D | 1.75 | 1.75 | 37.0645 | 88.0991 | [20 empty] | 14.575 | 69.7652 | 10.0307 | 5.4 | 1.93 | 74.0333 | 10.0133 | 7.3239 | 87 | 2 | 1.3 | 13.5549 | 67.7601 | 11.321 | 1.1394 | 45
[11 empty] | Nokia, Nokia Shanghai Bell [WB_D2D_H2_D10] | 2 | 69 | 3.5 | D2D | 1.75 | 1.75 | 27.7045 | 72.4943 | [20 empty] | 14.575 | 69.6489 | 10.0342 | 5.4 | 1.93 | 71.8758 | 10.0148 | 7.3239 | 87 | 2 | 1.3 | 42.1539 | 70.8466 | 16.2484 | 1.1394 | 45
[11 empty] | Nokia, Nokia Shanghai Bell [WB_D2D_H2_D10] | 2 | 69 | 3.5 | D2D | 1.75 | 1.75 | 18.527 | 64.6271 | [20 empty] | 14.575 | 69.5769 | 10.0377 | 5.4 | 1.93 | 69.7791 | 10.0163 | 7.3239 | 87 | 2 | 1.3 | 70.5927 | 88.6211 | 18.4876 | 1.1394 | 45
[11 empty] | Nokia, Nokia Shanghai Bell [WB_D2D_H2_D10] | 2 | 69 | 3.5 | D2D | 1.75 | 1.75 | 36.146 | 82.8496 | [20 empty] | 14.575 | 69.4674 | 10.0412 | 5.4 | 1.93 | 71.3132 | 10.0179 | 7.3239 | 87 | 2 | 1.3 | 64.31 | 93.1504 | 18.0828 | 1.1394 | 45
[11 empty] | Nokia, Nokia Shanghai Bell [WB_D2D_H2_D10] | 2 | 69 | 3.5 | D2D | 1.75 | 1.75 | 26.2795 | 72.7073 | [20 empty] | 14.575 | 69.524 | 10.0448 | 5.4 | 1.93 | 68.9185 | 10.0194 | 7.3239 | 87 | 2 | 1.3 | 33.9413 | 76.586 | 15.3073 | 1.1394 | 45
[11 empty] | Nokia, Nokia Shanghai Bell [WB_D2D_H2_D10] | 2 | 69 | 3.5 | D2D | 1.75 | 1.75 | 7.0774 | 58.8899 | [20 empty] | 14.575 | 69.703 | 10.0484 | 5.4 | 1.93 | 69.4213 | 10.021 | 7.3239 | 87 | 2 | 1.3 | 62.374 | 93.4668 | 17.95 | 1.1394 | 45
[11 empty] | Nokia, Nokia Shanghai Bell [WB_D2D_H2_D10] | 2 | 69 | 3.5 | D2D | 1.75 | 1.75 | 20.5002 | 73.9056 | [20 empty] | 14.575 | 69.7505 | 10.052 | 5.4 | 1.93 | 69.9194 | 10.0225 | 7.3239 | 87 | 2 | 1.3 | 53.7356 | 81.8231 | 17.3026 | 1.1394 | 45
[11 empty] | Nokia, Nokia Shanghai Bell [WB_D2D_H2_D10] | 2 | 69 | 3.5 | D2D | 1.75 | 1.75 | 29.8707 | 85.9283 | [20 empty] | 14.575 | 69.5201 | 10.0556 | 5.4 | 1.93 | 69.9201 | 10.0241 | 7.3239 | 87 | 2 | 1.3 | 60.9666 | 93.8966 | 17.8509 | 1.1394 | 45
[11 empty] | Nokia, Nokia Shanghai Bell [WB_D2D_H2_D10] | 2 | 69 | 3.5 | D2D | 1.75 | 1.75 | 43.5414 | 92.3162 | [20 empty] | 14.5791 | 69.4815 | 10.0592 | 5.4 | 1.93 | 70.3583 | 10.0257 | 7.3239 | 87 | 2 | 1.3 | 56.9082 | 68.9722 | 17.5517 | 1.1394 | 45
[11 empty] | Nokia, Nokia Shanghai Bell [WB_D2D_H2_D10] | 2 | 69 | 3.5 | D2D | 1.75 | 1.75 | 26.7589 | 88.4746 | [20 empty] | 14.5791 | 69.7192 | 10.0629 | 5.4 | 1.93 | 69.3315 | 10.0272 | 7.3239 | 87 | 2 | 1.3 | 43.9623 | 80.1321 | 16.4308 | 1.1394 | 45
[11 empty] | Nokia, Nokia Shanghai Bell [WB_D2D_H2_D10] | 2 | 69 | 3.5 | D2D | 1.75 | 1.75 | 54.8103 | 100.4152 | [20 empty] | 14.5791 | 69.3987 | 10.0666 | 5.4 | 1.93 | 69.3111 | 10.0288 | 7.3239 | 87 | 2 | 1.3 | 50.18 | 76.4829 | 17.0053 | 1.1394 | 45
[11 empty] | Nokia, Nokia Shanghai Bell [WB_D2D_H2_D10] | 2 | 69 | 3.5 | D2D | 1.75 | 1.75 | 39.6289 | 90.3423 | [20 empty] | 14.5791 | 69.489 | 10.0704 | 5.4 | 1.93 | 69.5947 | 10.0304 | 7.3239 | 87 | 2 | 1.3 | 66.0271 | 86.3335 | 18.1972 | 1.1394 | 45
[11 empty] | Nokia, Nokia Shanghai Bell [WB_D2D_H2_D10] | 2 | 69 | 3.5 | D2D | 1.75 | 1.75 | 60.115 | 99.2424 | [20 empty] | 14.5791 | 69.8713 | 14.4649 | 5.4 | 1.93 | 74.1007 | 11.6032 | 7.3239 | 87 | 2 | 1.3 | 41.4736 | 67.0839 | 16.1777 | 1.1394 | 45
[11 empty] | Nokia, Nokia Shanghai Bell [WB_D2D_H2_D10] | 2 | 69 | 3.5 | D2D | 1.75 | 1.75 | 34.5523 | 83.399 | [20 empty] | 14.5791 | 70.0314 | 14.7564 | 5.4 | 1.93 | 75.5388 | 11.6898 | 7.3239 | 87 | 2 | 1.3 | 29.3211 | 62.6932 | 14.6718 | 1.1394 | 45
[11 empty] | Nokia, Nokia Shanghai Bell [WB_D2D_H2_D10] | 2 | 69 | 3.5 | D2D | 1.75 | 1.75 | 59.3372 | 92.3441 | [20 empty] | 14.5791 | 69.8912 | 15.0985 | 5.4 | 1.93 | 75.1868 | 11.7893 | 7.3239 | 87 | 2 | 1.3 | 60.8088 | 78.1038 | 17.8397 | 1.1394 | 45
[11 empty] | Nokia, Nokia Shanghai Bell [WB_D2D_H2_D10] | 2 | 69 | 3.5 | D2D | 1.75 | 1.75 | 60.5964 | 92.7716 | [20 empty] | 14.5791 | 69.9459 | 15.4877 | 5.4 | 1.93 | 75.1467 | 11.8999 | 7.3239 | 87 | 2 | 1.3 | 37.7958 | 66.4007 | 15.7744 | 1.1394 | 45
[11 empty] | Nokia, Nokia Shanghai Bell [WB_D2D_H2_D10] | 2 | 69 | 3.5 | D2D | 1.75 | 1.75 | 45.6232 | 97.6745 | [20 empty] | 14.5791 | 69.8606 | 15.9206 | 5.4 | 1.93 | 75.4519 | 12.0196 | 7.3239 | 87 | 2 | 1.3 | 37.2187 | 75.4062 | 15.7076 | 1.1394 | 45
[11 empty] | Nokia, Nokia Shanghai Bell [WB_D2D_H2_D10] | 2 | 69 | 3.5 | D2D | 1.75 | 1.75 | 68.0299 | 110.9714 | [20 empty] | 14.5791 | 69.5694 | 16.3938 | 5.4 | 1.93 | 75.6527 | 12.1468 | 7.3239 | 87 | 2 | 1.3 | 52.4154 | 75.6104 | 17.1946 | 1.1394 | 45
[11 empty] | Nokia, Nokia Shanghai Bell [WB_D2D_H2_D10] | 2 | 69 | 3.5 | D2D | 1.75 | 1.75 | 0 | 86.2787 | [20 empty] | 14.5791 | 69.8276 | 16.9039 | 5.4 | 1.93 | 76.1562 | 12.2799 | 7.3239 | 87 | 2 | 1.3 | 11.3015 | 63.518 | 10.5314 | 1.1394 | 45
[11 empty] | Nokia, Nokia Shanghai Bell [WB_D2D_H2_D10] | 2 | 69 | 3.5 | D2D | 1.75 | 1.75 | 9.8046 | 72.2138 | [20 empty] | 14.5791 | 69.8317 | 17.4476 | 5.4 | 1.93 | 75.5522 | 12.4174 | 7.3239 | 87 | 2 | 1.3 | 58.3577 | 76.0637 | 17.661 | 1.1394 | 45
[11 empty] | Nokia, Nokia Shanghai Bell [WB_D2D_H2_D10] | 2 | 69 | 3.5 | D2D | 1.75 | 1.75 | 28.6435 | 86.8702 | [20 empty] | 14.5791 | 69.391 | 18.0219 | 5.4 | 1.93 | 76.7432 | 12.558 | 7.3239 | 87 | 2 | 1.3 | 42.4799 | 70.2596 | 16.2818 | 1.1394 | 45
[11 empty] | Nokia, Nokia Shanghai Bell [WB_D2D_H2_D10] | 2 | 69 | 3.5 | D2D | 1.75 | 1.75 | 24.4814 | 79.7349 | [20 empty] | 14.5791 | 69.4942 | 18.624 | 5.4 | 1.93 | 76.6264 | 12.7007 | 7.3239 | 87 | 2 | 1.3 | 63.8368 | 79.9012 | 18.0507 | 1.1394 | 45
[11 empty] | Nokia, Nokia Shanghai Bell [WB_D2D_H2_D10] | 2 | 69 | 3.5 | D2D | 1.75 | 1.75 | 11.3442 | 76.18 | [20 empty] | 14.5791 | 69.6319 | 19.2513 | 5.4 | 1.93 | 76.5534 | 12.8446 | 7.3239 | 87 | 2 | 1.3 | 33.4464 | 76.4253 | 15.2435 | 1.1394 | 45
[11 empty] | Nokia, Nokia Shanghai Bell [WB_D2D_H2_D10] | 2 | 69 | 3.5 | D2D | 1.75 | 1.75 | 35.7845 | 94.7385 | [20 empty] | 14.5791 | 69.842 | 19.9013 | 5.4 | 1.93 | 75.9102 | 12.9888 | 7.3239 | 87 | 2 | 1.3 | 21.3457 | 78.1057 | 13.2931 | 1.1394 | 45
[11 empty] | Nokia, Nokia Shanghai Bell [WB_D2D_H2_D10] | 2 | 69 | 3.5 | D2D | 1.75 | 1.75 | 34.3192 | 88.8936 | [20 empty] | 14.5791 | 69.8003 | 20.572 | 5.4 | 1.93 | 76.9425 | 13.1328 | 7.3239 | 87 | 2 | 1.3 | 50.9297 | 77.9717 | 17.0697 | 1.1394 | 45
[11 empty] | Nokia, Nokia Shanghai Bell [WB_D2D_H2_D10] | 2 | 69 | 3.5 | D2D | 1.75 | 1.75 | 32.032 | 85.3113 | [20 empty] | 14.5791 | 69.5701 | 21.2613 | 5.4 | 1.93 | 76.5477 | 13.2759 | 7.3239 | 87 | 2 | 1.3 | 27.262 | 68.4604 | 14.3556 | 1.1394 | 45
[11 empty] | Nokia, Nokia Shanghai Bell [WB_D2D_H2_D10] | 2 | 69 | 3.5 | D2D | 1.75 | 1.75 | 57.1508 | 94.1818 | [20 empty] | 14.5791 | 69.7873 | 21.9675 | 5.4 | 1.93 | 77.8177 | 13.4178 | 7.3239 | 87 | 2 | 1.3 | 16.8877 | 68.38 | 12.2757 | 1.1394 | 45
[11 empty] | Nokia, Nokia Shanghai Bell [WB_D2D_H2_D10] | 2 | 69 | 3.5 | D2D | 1.75 | 1.75 | 56.2393 | 90.5843 | 106 | [19 empty] | 14.5791 | 69.4473 | 22.6891 | 5.4 | 1.93 | 78.0428 | 13.5582 | 7.3239 | 87 | 2 | 1.3 | 38.6874 | 73.5355 | 15.8757 | 1.1394 | 45
[11 empty] | Nokia, Nokia Shanghai Bell [WB_AP2D_H2_D11] | 2 | 69 | 3.5 | AP2D | 2.6 | 0.25 | 27.5009 | 79.5862 | [20 empty] | 14.5791 | 69.6083 | 23.4246 | 5.4 | 1.93 | 78.7536 | 13.6967 | 7.3239 | 87 | 2 | 1.3 | 67.6234 | 71.8329 | 18.301 | 1.1394 | 45
[11 empty] | Nokia, Nokia Shanghai Bell [WB_AP2D_H2_D11] | 2 | 69 | 3.5 | AP2D | 2.6 | 0.25 | 21.0176 | 65.354 | [20 empty] | 14.5791 | 69.6476 | 24.1728 | 5.4 | 1.93 | 78.7074 | 13.8333 | 7.3239 | 87 | 2 | 1.3 | 21.4793 | 63.6709 | 13.3202 | 1.1394 | 45
[11 empty] | Nokia, Nokia Shanghai Bell [WB_AP2D_H2_D11] | 2 | 69 | 3.5 | AP2D | 2.6 | 0.25 | 44.3122 | 96.9834 | [20 empty] | 14.5791 | 69.7222 | 24.9324 | 5.4 | 1.93 | 79.7539 | 13.9676 | 7.3239 | 87 | 2 | 1.3 | 24.3974 | 75.729 | 13.8734 | 1.1394 | 45
[11 empty] | Nokia, Nokia Shanghai Bell [WB_AP2D_H2_D11] | 2 | 69 | 3.5 | AP2D | 2.6 | 0.25 | 43.7927 | 91.4354 | [20 empty] | 14.5791 | 69.6449 | 25.7026 | 5.4 | 1.93 | 78.9322 | 14.0998 | 7.3239 | 87 | 2 | 1.3 | 16.8282 | 48.4281 | 12.2604 | 1.1394 | 45
[11 empty] | Nokia, Nokia Shanghai Bell [WB_AP2D_H2_D11] | 2 | 69 | 3.5 | AP2D | 2.6 | 0.25 | 34.6185 | 67.1493 | [20 empty] | 14.5791 | 69.5649 | 26.4823 | 5.4 | 1.93 | 79.5184 | 14.2296 | 7.3239 | 87 | 2 | 1.3 | 63.9092 | 83.5254 | 18.0556 | 1.1394 | 45
[11 empty] | Nokia, Nokia Shanghai Bell [WB_AP2D_H2_D11] | 2 | 69 | 3.5 | AP2D | 2.6 | 0.25 | 35.7509 | 92.4268 | [20 empty] | 14.5791 | 69.5921 | 27.2708 | 5.4 | 1.93 | 79.1401 | 14.357 | 7.3239 | 87 | 2 | 1.3 | 78.9303 | 93.0011 | 18.9724 | 1.1394 | 45
[11 empty] | Nokia, Nokia Shanghai Bell [WB_AP2D_H2_D11] | 2 | 69 | 3.5 | AP2D | 2.6 | 0.25 | 65.2226 | 104.8802 | [20 empty] | 14.5791 | 69.3929 | 28.0672 | 5.4 | 1.93 | 79.4088 | 14.482 | 7.3239 | 87 | 2 | 1.3 | 40.8975 | 82.9111 | 16.117 | 1.1394 | 45
[11 empty] | Nokia, Nokia Shanghai Bell [WB_AP2D_H2_D11] | 2 | 69 | 3.5 | AP2D | 2.6 | 0.25 | 62.7673 | 95.7474 | [20 empty] | 14.5791 | 69.7838 | 28.8711 | 5.4 | 1.93 | 80.157 | 14.6046 | 7.3239 | 87 | 2 | 1.3 | 19.1439 | 70.8491 | 12.8203 | 1.1394 | 45
[11 empty] | Nokia, Nokia Shanghai Bell [WB_AP2D_H2_D11] | 2 | 69 | 3.5 | AP2D | 2.6 | 0.25 | 50.8274 | 100.4565 | [20 empty] | 14.5791 | 69.7974 | 29.6817 | 5.4 | 1.93 | 79.3958 | 14.7249 | 7.3239 | 87 | 2 | 1.3 | 27.15 | 77.5025 | 14.3377 | 1.1394 | 45
[11 empty] | Nokia, Nokia Shanghai Bell [WB_AP2D_H2_D11] | 2 | 69 | 3.5 | AP2D | 2.6 | 0.25 | 40.7671 | 88.7317 | [20 empty] | 14.5791 | 69.7765 | 30.4985 | 5.4 | 1.93 | 79.8318 | 14.8428 | 7.3239 | 87 | 2 | 7 | 2.0844 | 65.2748 | 3.1897 | 8.451 | 53
[11 empty] | Nokia, Nokia Shanghai Bell [WB_AP2D_H2_D11] | 2 | 69 | 3.5 | AP2D | 2.6 | 0.25 | 40.983 | 77.061 | [20 empty] | 14.5829 | 70.0261 | 31.321 | 5.4 | 1.93 | 79.3087 | 14.9584 | 7.3239 | 87 | 2 | 7 | 20.34 | 105.6813 | 13.0835 | 8.451 | 53
[11 empty] | Nokia, Nokia Shanghai Bell [WB_AP2D_H2_D11] | 2 | 69 | 3.5 | AP2D | 2.6 | 0.25 | 19.8429 | 57.865 | [20 empty] | 14.5829 | 69.8804 | 32.1488 | 5.4 | 1.93 | 78.8841 | 15.0717 | 7.3239 | 87 | 2 | 7 | 10.4667 | 91.0268 | 10.1981 | 8.451 | 53
[11 empty] | Nokia, Nokia Shanghai Bell [WB_AP2D_H2_D11] | 2 | 69 | 3.5 | AP2D | 2.6 | 0.25 | 58.0421 | 79.0347 | [20 empty] | 14.5829 | 69.8099 | 32.9816 | 5.4 | 1.93 | 79.1274 | 15.1827 | 7.3239 | 87 | 2 | 7 | 4.9603 | 78.6043 | 6.9551 | 8.451 | 53
[11 empty] | Nokia, Nokia Shanghai Bell [WB_AP2D_H2_D11] | 2 | 69 | 3.5 | AP2D | 2.6 | 0.25 | 52.3761 | 86.3777 | [20 empty] | 14.5829 | 69.5362 | 33.8188 | 5.4 | 1.93 | 80.7411 | 15.2916 | 7.3239 | 87 | 2 | 7 | 22.535 | 110.0108 | 13.5286 | 8.451 | 53
[11 empty] | Nokia, Nokia Shanghai Bell [WB_AP2D_H2_D11] | 2 | 69 | 3.5 | AP2D | 2.6 | 0.25 | 35.0685 | 80.6727 | [20 empty] | 14.5829 | 69.6111 | 34.6603 | 5.4 | 1.93 | 80.8217 | 15.3983 | 7.3239 | 87 | 2 | 7 | 22.4162 | 108.7191 | 13.5056 | 8.451 | 53
[11 empty] | Nokia, Nokia Shanghai Bell [WB_AP2D_H2_D11] | 2 | 69 | 3.5 | AP2D | 2.6 | 0.25 | 17.7415 | 74.0929 | [20 empty] | 14.5829 | 69.5404 | 35.5056 | 5.4 | 1.93 | 82.1276 | 15.503 | 7.3239 | 87 | 2 | 7 | 21.2817 | 105.3007 | 13.2801 | 8.451 | 53
[11 empty] | Nokia, Nokia Shanghai Bell [WB_AP2D_H2_D11] | 2 | 69 | 3.5 | AP2D | 2.6 | 0.25 | 10.1868 | 63.8171 | [20 empty] | 14.5829 | 69.7524 | 36.3546 | 5.4 | 1.93 | 81.8307 | 15.6056 | 7.3239 | 87 | 2 | 7 | 15.3283 | 103.4296 | 11.8549 | 8.451 | 53
[11 empty] | Nokia, Nokia Shanghai Bell [WB_AP2D_H2_D11] | 2 | 69 | 3.5 | AP2D | 2.6 | 0.25 | 11.709 | 83.6483 | [20 empty] | 14.5829 | 69.5678 | 37.207 | 5.4 | 1.93 | 82.1751 | 15.7062 | 7.3239 | 87 | 2 | 7 | 11.0258 | 94.5312 | 10.4241 | 8.451 | 53
[11 empty] | Nokia, Nokia Shanghai Bell [WB_AP2D_H2_D11] | 2 | 69 | 3.5 | AP2D | 2.6 | 0.25 | 30.4807 | 80.3447 | [20 empty] | 14.5829 | 69.6642 | 38.0625 | 5.4 | 1.93 | 83.088 | 15.805 | 7.3239 | 87 | 2 | 7 | 14.3689 | 95.9884 | 11.5742 | 8.451 | 53
[11 empty] | Nokia, Nokia Shanghai Bell [WB_AP2D_H2_D11] | 2 | 69 | 3.5 | AP2D | 2.6 | 0.25 | 35.6167 | 93.2286 | [20 empty] | 14.5829 | 69.9202 | 38.921 | 5.4 | 1.93 | 82.8836 | 15.9018 | 7.3239 | 87 | 2 | 7 | 14.0534 | 99.756 | 11.4778 | 8.451 | 53
[11 empty] | Nokia, Nokia Shanghai Bell [WB_AP2D_H2_D11] | 2 | 69 | 3.5 | AP2D | 2.6 | 0.25 | 44.1032 | 101.3221 | [20 empty] | 14.5866 | 69.7943 | 39.7822 | 5.4 | 1.93 | 83.1638 | 15.9969 | 7.3239 | 87 | 2 | 7 | 18.2435 | 106.2724 | 12.6111 | 8.451 | 53
[11 empty] | Nokia, Nokia Shanghai Bell [WB_AP2D_H2_D11] | 2 | 69 | 3.5 | AP2D | 2.6 | 0.25 | 55.2501 | 103.1276 | [20 empty] | 14.5866 | 69.5225 | 40.646 | 5.4 | 1.93 | 81.8537 | 16.0902 | 7.3239 | 87 | 2 | 7 | 9.947 | 95.6698 | 9.9769 | 8.451 | 53
[11 empty] | Nokia, Nokia Shanghai Bell [WB_AP2D_H2_D11] | 2 | 69 | 3.5 | AP2D | 2.6 | 0.25 | 68.4137 | 109.0743 | [20 empty] | 14.5866 | 69.8311 | 41.5122 | 5.4 | 1.93 | 82.8318 | 16.1818 | 7.3239 | 87 | 2 | 7 | 6.7646 | 84.8837 | 8.3024 | 8.451 | 53
[11 empty] | Nokia, Nokia Shanghai Bell [WB_AP2D_H2_D11] | 2 | 69 | 3.5 | AP2D | 2.6 | 0.25 | 60.8181 | 100.4842 | [20 empty] | 14.5866 | 69.7017 | 42.3807 | 5.4 | 1.93 | 83.714 | 16.2717 | 7.3239 | 87 | 2 | 7 | 17.0513 | 100.7163 | 12.3176 | 8.451 | 53
[11 empty] | Nokia, Nokia Shanghai Bell [WB_AP2D_H2_D11] | 2 | 69 | 3.5 | AP2D | 2.6 | 0.25 | 25.6739 | 81.7096 | [20 empty] | 14.5866 | 69.5512 | 43.2513 | 5.4 | 1.93 | 83.7748 | 16.36 | 7.3239 | 87 | 2 | 7 | 1.8803 | 58.1928 | 2.7423 | 8.451 | 53
[11 empty] | Nokia, Nokia Shanghai Bell [WB_AP2D_H2_D11] | 2 | 69 | 3.5 | AP2D | 2.6 | 0.25 | 38.0873 | 90.5249 | [20 empty] | 14.5866 | 69.6996 | 44.124 | 5.4 | 1.93 | 85.0359 | 16.4467 | 7.3239 | 87 | 2 | 7 | 10.254 | 93.5551 | 10.1089 | 8.451 | 53
[11 empty] | Nokia, Nokia Shanghai Bell [WB_AP2D_H2_D11] | 2 | 69 | 3.5 | AP2D | 2.6 | 0.25 | 62.375 | 105.8981 | [20 empty] | 14.5866 | 69.8587 | 44.9985 | 5.4 | 1.93 | 85.3342 | 16.532 | 7.3239 | 87 | 2 | 7 | 19.7934 | 106.4628 | 12.9652 | 8.451 | 53
[11 empty] | Nokia, Nokia Shanghai Bell [WB_AP2D_H2_D11] | 2 | 69 | 3.5 | AP2D | 2.6 | 0.25 | 56.995 | 94.8587 | [20 empty] | 14.5866 | 69.8286 | 45.8748 | 5.4 | 1.93 | 85.6083 | 16.6157 | 7.3239 | 87 | 2 | 7 | 9.2435 | 92.6657 | 9.6584 | 8.451 | 53
[11 empty] | Nokia, Nokia Shanghai Bell [WB_AP2D_H2_D11] | 2 | 69 | 3.5 | AP2D | 2.6 | 0.25 | 22.4303 | 81.3221 | [20 empty] | 14.5866 | 69.7505 | 46.7528 | 5.4 | 1.93 | 86.1135 | 16.6981 | 7.3239 | 87 | 2 | 7 | 14.5844 | 98.667 | 11.6389 | 8.451 | 53
[11 empty] | Nokia, Nokia Shanghai Bell [WB_AP2D_H2_D11] | 2 | 69 | 3.5 | AP2D | 2.6 | 0.25 | 36.9832 | 81.3028 | [20 empty] | 14.5866 | 69.8754 | 47.6324 | 5.4 | 1.93 | 86.1059 | 16.779 | 7.3239 | 87 | 2 | 7 | 8.6383 | 88.9768 | 9.3643 | 8.451 | 53
[11 empty] | Nokia, Nokia Shanghai Bell [WB_AP2D_H2_D11] | 2 | 69 | 3.5 | AP2D | 2.6 | 0.25 | 59.982 | 97.5199 | [20 empty] | 14.5901 | 69.5861 | 48.4584 | 5.4 | 1.93 | 86.0741 | 16.8537 | 7.3239 | 87 | 2 | 7 | 24.834 | 108.2824 | 13.9505 | 8.451 | 53
[11 empty] | Nokia, Nokia Shanghai Bell [WB_AP2D_H2_D11] | 2 | 69 | 3.5 | AP2D | 2.6 | 0.25 | 64.9134 | 99.0707 | [20 empty] | 14.5901 | 69.5269 | 48.4806 | 5.4 | 1.93 | 86.6161 | 16.8557 | 7.3239 | 87 | 2 | 7 | 1.6558 | 59.0921 | 2.19 | 8.451 | 53
[11 empty] | Nokia, Nokia Shanghai Bell [WB_AP2D_H2_D11] | 2 | 69 | 3.5 | AP2D | 2.6 | 0.25 | 43.1854 | 96.5082 | [20 empty] | 14.5901 | 70.0253 | 47.5602 | 5.4 | 1.93 | 86.6439 | 16.7724 | 7.3239 | 87 | 2 | 7 | 7.5409 | 86.1706 | 8.7742 | 8.451 | 53
[11 empty] | Nokia, Nokia Shanghai Bell [WB_AP2D_H2_D11] | 2 | 69 | 3.5 | AP2D | 2.6 | 0.25 | 28.8335 | 92.825 | [20 empty] | 14.5901 | 69.8829 | 46.6416 | 5.4 | 1.93 | 86.381 | 16.6877 | 7.3239 | 87 | 2 | 7 | 13.0561 | 98.8909 | 11.1581 | 8.451 | 53
[11 empty] | Nokia, Nokia Shanghai Bell [WB_AP2D_H2_D11] | 2 | 69 | 3.5 | AP2D | 2.6 | 0.25 | 20.9676 | 83.3126 | [20 empty] | 14.5901 | 69.7826 | 45.7247 | 5.4 | 1.93 | 86.0157 | 16.6015 | 7.3239 | 87 | 2 | 7 | 9.8722 | 91.9688 | 9.9441 | 8.451 | 53
[11 empty] | Nokia, Nokia Shanghai Bell [WB_AP2D_H2_D11] | 2 | 69 | 3.5 | AP2D | 2.6 | 0.25 | 2.2804 | 68.5399 | [20 empty] | 14.5901 | 69.7537 | 44.8097 | 5.4 | 1.93 | 85.6245 | 16.5137 | 7.3239 | 87 | 2 | 7 | 6.3265 | 82.2933 | 8.0116 | 8.451 | 53
[11 empty] | Nokia, Nokia Shanghai Bell [WB_AP2D_H2_D11] | 2 | 69 | 3.5 | AP2D | 2.6 | 0.25 | 34.3181 | 79.7892 | [20 empty] | 14.5901 | 69.5743 | 43.8966 | 5.4 | 1.93 | 85.5875 | 16.4243 | 7.3239 | 87 | 2 | 7 | 10.2732 | 93.5074 | 10.1171 | 8.451 | 53
[11 empty] | Nokia, Nokia Shanghai Bell [WB_AP2D_H2_D11] | 2 | 69 | 3.5 | AP2D | 2.6 | 0.25 | 26.8367 | 79.1595 | [20 empty] | 14.5901 | 69.7201 | 42.9857 | 5.4 | 1.93 | 85.7708 | 16.3332 | 7.3239 | 87 | 2 | 7 | 20.3024 | 107.1855 | 13.0755 | 8.451 | 53
[11 empty] | Nokia, Nokia Shanghai Bell [WB_AP2D_H2_D11] | 2 | 69 | 3.5 | AP2D | 2.6 | 0.25 | 13.5163 | 56.3221 | [20 empty] | 14.5901 | 69.5567 | 42.0771 | 5.4 | 1.93 | 85.068 | 16.2405 | 7.3239 | 87 | 2 | 7 | 19.831 | 106.826 | 12.9735 | 8.451 | 53
[11 empty] | Nokia, Nokia Shanghai Bell [WB_AP2D_H2_D11] | 2 | 69 | 3.5 | AP2D | 2.6 | 0.25 | 41.3024 | 91.2354 | [20 empty] | 14.5901 | 69.4987 | 41.1708 | 5.4 | 1.93 | 84.6091 | 16.1459 | 7.3239 | 87 | 2 | 7 | 16.7299 | 105.364 | 12.2349 | 8.451 | 53
[11 empty] | Nokia, Nokia Shanghai Bell [WB_AP2D_H2_D11] | 2 | 69 | 3.5 | AP2D | 2.6 | 0.25 | 31.7649 | 84.7803 | [20 empty] | 14.5901 | 69.7749 | 40.2672 | 5.4 | 1.93 | 83.703 | 16.0495 | 7.3239 | 87 | 2 | 7 | 9.5782 | 93.7822 | 9.8128 | 8.451 | 53
[11 empty] | Nokia, Nokia Shanghai Bell [WB_AP2D_H2_D11] | 2 | 69 | 3.5 | AP2D | 2.6 | 0.25 | 18.3338 | 83.616 | [20 empty] | 14.5901 | 69.6975 | 39.3663 | 5.4 | 1.93 | 83.863 | 15.9512 | 7.3239 | 87 | 2 | 7 | 9.1364 | 90.156 | 9.6077 | 8.451 | 53
[11 empty] | Nokia, Nokia Shanghai Bell [WB_AP2D_H2_D11] | 2 | 69 | 3.5 | AP2D | 2.6 | 0.25 | 24.743 | 84.0458 | [20 empty] | 14.5901 | 69.6128 | 38.4683 | 5.4 | 1.93 | 84.3341 | 15.851 | 7.3239 | 87 | 2 | 7 | 2.2648 | 65.2309 | 3.5503 | 8.451 | 53
[11 empty] | Nokia, Nokia Shanghai Bell [WB_AP2D_H2_D11] | 2 | 69 | 3.5 | AP2D | 2.6 | 0.25 | 34.5689 | 86.046 | [20 empty] | 14.5901 | 69.6084 | 37.5735 | 5.4 | 1.93 | 84.7547 | 15.7488 | 7.3239 | 87 | 2 | 7 | 21.7087 | 108.2036 | 13.3663 | 8.451 | 53
[11 empty] | Nokia, Nokia Shanghai Bell [WB_AP2D_H2_D11] | 2 | 69 | 3.5 | AP2D | 2.6 | 0.25 | 56.409 | 98.0741 | 45 | [19 empty] | 14.5901 | 69.7896 | 36.682 | 5.4 | 1.93 | 84.4511 | 15.6445 | 7.3239 | 87 | 2 | 7 | 2.7724 | 65.8514 | 4.4286 | 8.451 | 53
[11 empty] | Nokia, Nokia Shanghai Bell [WB_AP2D_H2_D12] | 2 | 69 | 3.5 | AP2D | 2.6 | 1.75 | 27.4217 | 81.3894 | [20 empty] | 14.5901 | 69.9815 | 35.7942 | 5.4 | 1.93 | 83.6707 | 15.5381 | 7.3239 | 87 | 2 | 7 | 17.4305 | 104.9946 | 12.4131 | 8.451 | 53
[11 empty] | Nokia, Nokia Shanghai Bell [WB_AP2D_H2_D12] | 2 | 69 | 3.5 | AP2D | 2.6 | 1.75 | 20.9139 | 66.7007 | [20 empty] | 14.5901 | 69.5463 | 34.9103 | 5.4 | 1.93 | 84.2444 | 15.4295 | 7.3239 | 87 | 2 | 7 | 14.7661 | 98.3877 | 11.6927 | 8.451 | 53
[11 empty] | Nokia, Nokia Shanghai Bell [WB_AP2D_H2_D12] | 2 | 69 | 3.5 | AP2D | 2.6 | 1.75 | 44.2631 | 97.2536 | [20 empty] | 14.5901 | 70.1957 | 34.0307 | 5.4 | 1.93 | 83.9652 | 15.3187 | 7.3239 | 87 | 2 | 7 | 11.3429 | 98.254 | 10.5472 | 8.451 | 53
[11 empty] | Nokia, Nokia Shanghai Bell [WB_AP2D_H2_D12] | 2 | 69 | 3.5 | AP2D | 2.6 | 1.75 | 43.743 | 87.3633 | [20 empty] | 14.5901 | 69.9678 | 33.1555 | 5.4 | 1.93 | 83.745 | 15.2056 | 7.3239 | 87 | 2 | 7 | 12.6686 | 100.4869 | 11.0273 | 8.451 | 53
[11 empty] | Nokia, Nokia Shanghai Bell [WB_AP2D_H2_D12] | 2 | 69 | 3.5 | AP2D | 2.6 | 1.75 | 34.5556 | 70.9394 | [20 empty] | 14.5901 | 69.8553 | 32.2853 | 5.4 | 1.93 | 82.8838 | 15.0901 | 7.3239 | 87 | 2 | 7 | 17.2846 | 101.9033 | 12.3766 | 8.451 | 53
[11 empty] | Nokia, Nokia Shanghai Bell [WB_AP2D_H2_D12] | 2 | 69 | 3.5 | AP2D | 2.6 | 1.75 | 35.69 | 93.5808 | [20 empty] | 14.5935 | 69.932 | 31.4205 | 5.4 | 1.93 | 82.6667 | 14.9721 | 7.3239 | 87 | 2 | 7 | 5.8771 | 79.8195 | 7.6916 | 8.451 | 53
[11 empty] | Nokia, Nokia Shanghai Bell [WB_AP2D_H2_D12] | 2 | 69 | 3.5 | AP2D | 2.6 | 1.75 | 65.2556 | 98.1031 | [20 empty] | 14.5935 | 69.9173 | 30.5614 | 5.4 | 1.93 | 83.0276 | 14.8517 | 7.3239 | 87 | 2 | 7 | 9.8387 | 90.82 | 9.9294 | 8.451 | 53
[11 empty] | Nokia, Nokia Shanghai Bell [WB_AP2D_H2_D12] | 2 | 69 | 3.5 | AP2D | 2.6 | 1.75 | 62.7327 | 95.3422 | [20 empty] | 14.5935 | 69.7835 | 29.7086 | 5.4 | 1.93 | 82.5563 | 14.7288 | 7.3239 | 87 | 2 | 7 | 19.2374 | 103.8549 | 12.8415 | 8.451 | 53
[11 empty] | Nokia, Nokia Shanghai Bell [WB_AP2D_H2_D12] | 2 | 69 | 3.5 | AP2D | 2.6 | 1.75 | 50.8884 | 94.9438 | [20 empty] | 14.5935 | 69.5074 | 28.8627 | 5.4 | 1.93 | 81.9357 | 14.6034 | 7.3239 | 87 | 2 | 7 | 3.52 | 74.3549 | 5.4655 | 8.451 | 53
[11 empty] | Nokia, Nokia Shanghai Bell [WB_AP2D_H2_D12] | 2 | 69 | 3.5 | AP2D | 2.6 | 1.75 | 40.7138 | 84.9682 | [20 empty] | 14.5935 | 69.6866 | 28.0242 | 5.4 | 1.93 | 81.8813 | 14.4753 | 7.3239 | 87 | 2 | 7 | 16.3392 | 102.1678 | 12.1323 | 8.451 | 53
[11 empty] | Nokia, Nokia Shanghai Bell [WB_AP2D_H2_D12] | 2 | 69 | 3.5 | AP2D | 2.6 | 1.75 | 40.9299 | 73.3542 | [20 empty] | 14.5935 | 69.5664 | 27.1939 | 5.4 | 1.93 | 80.8708 | 14.3447 | 7.3239 | 87 | 2 | 7 | 19.1334 | 105.8886 | 12.8179 | 8.451 | 53
[11 empty] | Nokia, Nokia Shanghai Bell [WB_AP2D_H2_D12] | 2 | 69 | 3.5 | AP2D | 2.6 | 1.75 | 19.733 | 61.0916 | [20 empty] | 14.5935 | 69.711 | 26.3725 | 5.4 | 1.93 | 80.9645 | 14.2115 | 7.3239 | 87 | 2 | 7 | 16.5089 | 105.1426 | 12.1772 | 8.451 | 53
[11 empty] | Nokia, Nokia Shanghai Bell [WB_AP2D_H2_D12] | 2 | 69 | 3.5 | AP2D | 2.6 | 1.75 | 58.0046 | 71.1861 | [20 empty] | 14.5935 | 69.9693 | 25.5609 | 5.4 | 1.93 | 80.499 | 14.0758 | 7.3239 | 87 | 2 | 7 | 17.042 | 102.2939 | 12.3152 | 8.451 | 53
[11 empty] | Nokia, Nokia Shanghai Bell [WB_AP2D_H2_D12] | 2 | 69 | 3.5 | AP2D | 2.6 | 1.75 | 52.3346 | 82.9293 | [20 empty] | 14.5935 | 70.0725 | 24.7601 | 5.4 | 1.93 | 81.0682 | 13.9375 | 7.3239 | 87 | 2 | 7 | 15.2149 | 100.0891 | 11.8227 | 8.451 | 53
[11 empty] | Nokia, Nokia Shanghai Bell [WB_AP2D_H2_D12] | 2 | 69 | 3.5 | AP2D | 2.6 | 1.75 | 35.0341 | 78.7544 | [20 empty] | 14.5935 | 69.8909 | 23.971 | 5.4 | 1.93 | 80.6573 | 13.7969 | 7.3239 | 87 | 2 | 6.75 | 7.0868 | 61.6486 | 8.5045 | 8.293 | 83
[11 empty] | Nokia, Nokia Shanghai Bell [WB_AP2D_H2_D12] | 2 | 69 | 3.5 | AP2D | 2.6 | 1.75 | 17.6185 | 74.4956 | [20 empty] | 14.6 | 69.7291 | 23.195 | 5.4 | 1.93 | 79.853 | 13.654 | 7.3239 | 87 | 2 | 6.75 | 7.3898 | 66.7094 | 8.6863 | 8.293 | 83
[11 empty] | Nokia, Nokia Shanghai Bell [WB_AP2D_H2_D12] | 2 | 69 | 3.5 | AP2D | 2.6 | 1.75 | 9.971 | 67.1723 | [20 empty] | 14.6 | 69.5377 | 22.4334 | 5.4 | 1.93 | 79.0594 | 13.509 | 7.3239 | 87 | 2 | 6.75 | 8.2862 | 73.9093 | 9.1836 | 8.293 | 83
[11 empty] | Nokia, Nokia Shanghai Bell [WB_AP2D_H2_D12] | 2 | 69 | 3.5 | AP2D | 2.6 | 1.75 | 11.5217 | 78.3842 | [20 empty] | 14.6 | 69.571 | 21.6877 | 5.4 | 1.93 | 80.2102 | 13.3621 | 7.3239 | 87 | 2 | 6.75 | 9.4065 | 77.0698 | 9.7343 | 8.293 | 83
[11 empty] | Nokia, Nokia Shanghai Bell [WB_AP2D_H2_D12] | 2 | 69 | 3.5 | AP2D | 2.6 | 1.75 | 30.4093 | 84.7288 | [20 empty] | 14.6 | 69.9778 | 20.9596 | 5.4 | 1.93 | 79.0734 | 13.2138 | 7.3239 | 87 | 2 | 6.75 | 9.6989 | 75.6208 | 9.8672 | 8.293 | 83
[11 empty] | Nokia, Nokia Shanghai Bell [WB_AP2D_H2_D12] | 2 | 69 | 3.5 | AP2D | 2.6 | 1.75 | 35.5555 | 85.6546 | [20 empty] | 14.6 | 69.7137 | 20.251 | 5.4 | 1.93 | 79.341 | 13.0645 | 7.3239 | 87 | 2 | 6.75 | 9.744 | 70.1846 | 9.8874 | 8.293 | 83
[11 empty] | Nokia, Nokia Shanghai Bell [WB_AP2D_H2_D12] | 2 | 69 | 3.5 | AP2D | 2.6 | 1.75 | 44.0539 | 93.2202 | [20 empty] | 14.6031 | 69.7453 | 19.564 | 5.4 | 1.93 | 79.1164 | 12.9146 | 7.3239 | 87 | 2 | 6.75 | 10.3531 | 75.7393 | 10.1507 | 8.293 | 83
[11 empty] | Nokia, Nokia Shanghai Bell [WB_AP2D_H2_D12] | 2 | 69 | 3.5 | AP2D | 2.6 | 1.75 | 55.2107 | 103.8629 | [20 empty] | 14.6031 | 69.6028 | 18.901 | 5.4 | 1.93 | 78.8772 | 12.7649 | 7.3239 | 87 | 2 | 6.75 | 10.4315 | 71.3423 | 10.1835 | 8.293 | 83
[11 empty] | Nokia, Nokia Shanghai Bell [WB_AP2D_H2_D12] | 2 | 69 | 3.5 | AP2D | 2.6 | 1.75 | 68.3819 | 103.5309 | [20 empty] | 14.6031 | 69.9698 | 18.2646 | 5.4 | 1.93 | 78.8584 | 12.6161 | 7.3239 | 87 | 2 | 6.75 | 11.9593 | 75.5205 | 10.7771 | 8.293 | 83
[11 empty] | Nokia, Nokia Shanghai Bell [WB_AP2D_H2_D12] | 2 | 69 | 3.5 | AP2D | 2.6 | 1.75 | 60.7823 | 99.1184 | [20 empty] | 14.6031 | 69.928 | 17.6577 | 5.4 | 1.93 | 78.3811 | 12.4693 | 7.3239 | 87 | 2 | 6.75 | 12.303 | 69.6543 | 10.9001 | 8.293 | 83
[11 empty] | Nokia, Nokia Shanghai Bell [WB_AP2D_H2_D12] | 2 | 69 | 3.5 | AP2D | 2.6 | 1.75 | 25.6893 | 76.1072 | [20 empty] | 14.6031 | 69.9883 | 17.0833 | 5.4 | 1.93 | 77.6387 | 12.3257 | 7.3239 | 87 | 2 | 6.75 | 13.6027 | 73.8947 | 11.3362 | 8.293 | 83
[11 empty] | Nokia, Nokia Shanghai Bell [WB_AP2D_H2_D12] | 2 | 69 | 3.5 | AP2D | 2.6 | 1.75 | 38.0301 | 83.0724 | [20 empty] | 14.6118 | 70.045 | 16.5449 | 5.4 | 1.93 | 76.7007 | 12.1866 | 7.3239 | 87 | 2 | 6.75 | 13.7908 | 73.4279 | 11.3959 | 8.293 | 83
[11 empty] | Nokia, Nokia Shanghai Bell [WB_AP2D_H2_D12] | 2 | 69 | 3.5 | AP2D | 2.6 | 1.75 | 62.3401 | 99.9772 | [20 empty] | 15.5 | 70.1609 | 16.0462 | 5.4 | 1.93 | 77.419 | 12.0537 | 7.3239 | 87 | 2 | 6.75 | 13.7975 | 72.6678 | 11.398 | 8.293 | 83
[11 empty] | Nokia, Nokia Shanghai Bell [WB_AP2D_H2_D12] | 2 | 69 | 3.5 | AP2D | 2.6 | 1.75 | 56.9568 | 93.8527 | [20 empty] | 15.525 | 70.186 | 15.5909 | 5.4 | 1.93 | 76.6211 | 11.9287 | 7.3239 | 87 | 2 | 6.75 | 14.9106 | 77.1704 | 11.7349 | 8.293 | 83
[11 empty] | Nokia, Nokia Shanghai Bell [WB_AP2D_H2_D12] | 2 | 69 | 3.5 | AP2D | 2.6 | 1.75 | 22.2553 | 75.2396 | [20 empty] | 15.525 | 70.2299 | 15.1829 | 5.4 | 1.93 | 75.6951 | 11.8135 | 7.3239 | 87 | 2 | 6.75 | 14.9292 | 76.2071 | 11.7404 | 8.293 | 83
[11 empty] | Nokia, Nokia Shanghai Bell [WB_AP2D_H2_D12] | 2 | 69 | 3.5 | AP2D | 2.6 | 1.75 | 36.9244 | 80.9432 | [20 empty] | 15.525 | 69.9798 | 14.8261 | 5.4 | 1.93 | 75.0705 | 11.7103 | 7.3239 | 87 | 2 | 6.75 | 14.9759 | 71.5743 | 11.7539 | 8.293 | 83
[11 empty] | Nokia, Nokia Shanghai Bell [WB_AP2D_H2_D12] | 2 | 69 | 3.5 | AP2D | 2.6 | 1.75 | 59.9457 | 90.4594 | [20 empty] | 15.525 | 70.1591 | 14.094 | 5.4 | 1.93 | 74.362 | 11.4903 | 7.3239 | 87 | 2 | 6.75 | 15.185 | 78.4804 | 11.8142 | 8.293 | 83
[11 empty] | Nokia, Nokia Shanghai Bell [WB_AP2D_H2_D12] | 2 | 69 | 3.5 | AP2D | 2.6 | 1.75 | 64.8799 | 95.6099 | [20 empty] | 15.525 | 70.1322 | 14.2707 | 5.4 | 1.93 | 75.8103 | 11.5444 | 7.3239 | 87 | 2 | 6.75 | 15.8981 | 77.1038 | 12.0134 | 8.293 | 83
[11 empty] | Nokia, Nokia Shanghai Bell [WB_AP2D_H2_D12] | 2 | 69 | 3.5 | AP2D | 2.6 | 1.75 | 43.135 | 84.3048 | [20 empty] | 15.5354 | 70.112 | 14.5069 | 5.4 | 1.93 | 76.2137 | 11.6158 | 7.3239 | 87 | 2 | 6.75 | 16.1596 | 76.6282 | 12.0843 | 8.293 | 83
[11 empty] | Nokia, Nokia Shanghai Bell [WB_AP2D_H2_D12] | 2 | 69 | 3.5 | AP2D | 2.6 | 1.75 | 28.7579 | 89.882 | [20 empty] | 15.5354 | 69.8704 | 14.7999 | 5.4 | 1.93 | 76.7511 | 11.7026 | 7.3239 | 87 | 2 | 6.75 | 16.236 | 74.9093 | 12.1048 | 8.293 | 83
[11 empty] | Nokia, Nokia Shanghai Bell [WB_AP2D_H2_D12] | 2 | 69 | 3.5 | AP2D | 2.6 | 1.75 | 20.8636 | 83.1599 | [20 empty] | 15.5354 | 70.0448 | 15.1464 | 5.4 | 1.93 | 76.8218 | 11.8031 | 7.3239 | 87 | 2 | 6.75 | 17.1221 | 80.2132 | 12.3356 | 8.293 | 83
[11 empty] | Nokia, Nokia Shanghai Bell [WB_AP2D_H2_D12] | 2 | 69 | 3.5 | AP2D | 2.6 | 1.75 | 0.92195 | 59.9034 | [20 empty] | 15.5354 | 69.9068 | 15.5428 | 5.4 | 1.93 | 77.0455 | 11.9153 | 7.3239 | 87 | 2 | 6.75 | 18.5529 | 76.3972 | 12.6841 | 8.293 | 83
[11 empty] | Nokia, Nokia Shanghai Bell [WB_AP2D_H2_D12] | 2 | 69 | 3.5 | AP2D | 2.6 | 1.75 | 34.2546 | 80.8432 | [20 empty] | 15.5354 | 69.9627 | 15.9854 | 5.4 | 1.93 | 77.4959 | 12.0372 | 7.3239 | 87 | 2 | 6.75 | 19.4307 | 82.732 | 12.8849 | 8.293 | 83
[11 empty] | Nokia, Nokia Shanghai Bell [WB_AP2D_H2_D12] | 2 | 69 | 3.5 | AP2D | 2.6 | 1.75 | 26.7556 | 71.3985 | [20 empty] | 15.5354 | 70.1687 | 16.4704 | 5.4 | 1.93 | 78.2507 | 12.167 | 7.3239 | 87 | 2 | 6.75 | 19.5781 | 80.3586 | 12.9177 | 8.293 | 83
[11 empty] | Nokia, Nokia Shanghai Bell [WB_AP2D_H2_D12] | 2 | 69 | 3.5 | AP2D | 2.6 | 1.75 | 13.3544 | 55.3712 | [20 empty] | 15.5354 | 70.0458 | 16.9943 | 5.4 | 1.93 | 78.4935 | 12.303 | 7.3239 | 87 | 2 | 6.75 | 20.5641 | 81.8167 | 13.1311 | 8.293 | 83
[11 empty] | Nokia, Nokia Shanghai Bell [WB_AP2D_H2_D12] | 2 | 69 | 3.5 | AP2D | 2.6 | 1.75 | 41.2497 | 92.5696 | [20 empty] | 15.5354 | 69.8495 | 17.5535 | 5.4 | 1.93 | 78.474 | 12.4436 | 7.3239 | 87 | 2 | 6.75 | 20.7615 | 83.1059 | 13.1726 | 8.293 | 83
[11 empty] | Nokia, Nokia Shanghai Bell [WB_AP2D_H2_D12] | 2 | 69 | 3.5 | AP2D | 2.6 | 1.75 | 31.6964 | 84.6662 | [20 empty] | 15.5354 | 70.2115 | 18.1448 | 5.4 | 1.93 | 78.9262 | 12.5875 | 7.3239 | 87 | 2 | 6.75 | 22.7804 | 83.7903 | 13.5756 | 8.293 | 83
[11 empty] | Nokia, Nokia Shanghai Bell [WB_AP2D_H2_D12] | 2 | 69 | 3.5 | AP2D | 2.6 | 1.75 | 18.2148 | 80.1657 | [20 empty] | 15.5354 | 70.1341 | 18.7651 | 5.4 | 1.93 | 79.4969 | 12.7335 | 7.3239 | 87 | 2 | 6.75 | 23.1683 | 82.0723 | 13.6489 | 8.293 | 83
[11 empty] | Nokia, Nokia Shanghai Bell [WB_AP2D_H2_D12] | 2 | 69 | 3.5 | AP2D | 2.6 | 1.75 | 24.655 | 79.9103 | [20 empty] | 15.5433 | 69.9386 | 19.4117 | 5.4 | 1.93 | 79.7785 | 12.8806 | 7.3239 | 87 | 2 | 6.75 | 23.4414 | 84.4187 | 13.6998 | 8.293 | 83
[11 empty] | Nokia, Nokia Shanghai Bell [WB_AP2D_H2_D12] | 2 | 69 | 3.5 | AP2D | 2.6 | 1.75 | 34.5059 | 81.9268 | [20 empty] | 15.5433 | 70.0702 | 20.082 | 5.4 | 1.93 | 80.0232 | 13.0281 | 7.3239 | 87 | 2 | 6.75 | 24.2393 | 79.4589 | 13.8452 | 8.293 | 83
[11 empty] | Nokia, Nokia Shanghai Bell [WB_AP2D_H2_D12] | 2 | 69 | 3.5 | AP2D | 2.6 | 1.75 | 56.3705 | 89.5238 | 45 | [19 empty] | 15.5433 | 69.9505 | 20.7738 | 5.4 | 1.93 | 80.1521 | 13.1752 | 7.3239 | 87 | 2 | 6.75 | 24.5013 | 86.4718 | 13.8919 | 8.293 | 83
[40 empty] | 15.5433 | 70.1256 | 21.4849 | 5.4 | 1.93 | 80.1429 | 13.3213 | 7.3239 | 87 | 2 | 6.75 | 27.0846 | 84.96 | 14.3272 | 8.293 | 83
[40 empty] | 15.5433 | 70.1397 | 22.2135 | 5.4 | 1.93 | 79.614 | 13.4662 | 7.3239 | 87 | 2 | 6.75 | 27.2803 | 80.4035 | 14.3585 | 8.293 | 83
[40 empty] | 15.5433 | 70.0325 | 22.958 | 5.4 | 1.93 | 79.6554 | 13.6093 | 7.3239 | 87 | 2 | 6.75 | 27.3582 | 80.9588 | 14.3709 | 8.293 | 83
[40 empty] | 15.5433 | 69.8774 | 23.7168 | 5.4 | 1.93 | 80.226 | 13.7506 | 7.3239 | 87 | 2 | 6.75 | 27.5475 | 84.6033 | 14.4008 | 8.293 | 83
[40 empty] | 15.5433 | 69.9468 | 24.4886 | 5.4 | 1.93 | 80.2959 | 13.8896 | 7.3239 | 87 | 2 | 6.75 | 27.6445 | 84.8008 | 14.4161 | 8.293 | 83
[40 empty] | 15.5433 | 69.7863 | 25.2722 | 5.4 | 1.93 | 80.8406 | 14.0264 | 7.3239 | 87 | 2 | 6.75 | 27.9594 | 80.4809 | 14.4653 | 8.293 | 83
[40 empty] | 15.5433 | 70.0649 | 26.0666 | 5.4 | 1.93 | 80.9762 | 14.1608 | 7.3239 | 87 | 2 | 6.75 | 28.8284 | 84.045 | 14.5982 | 8.293 | 83
[40 empty] | 15.55 | 70.0778 | 26.8708 | 5.4 | 1.93 | 81.4336 | 14.2928 | 7.3239 | 87 | 2 | 6.75 | 28.8319 | 83.6265 | 14.5987 | 8.293 | 83
[40 empty] | 15.55 | 69.8786 | 27.6839 | 5.4 | 1.93 | 81.0271 | 14.4223 | 7.3239 | 87 | 2 | 6.75 | 29.396 | 87.774 | 14.6829 | 8.293 | 83
[40 empty] | 15.55 | 69.9116 | 28.5052 | 5.4 | 1.93 | 81.624 | 14.5492 | 7.3239 | 87 | 2 | 6.75 | 29.6848 | 83.6523 | 14.7253 | 8.293 | 83
[40 empty] | 15.55 | 70.0183 | 29.334 | 5.4 | 1.93 | 82.3088 | 14.6737 | 7.3239 | 87 | 2 | 6.75 | 30.031 | 80.8197 | 14.7757 | 8.293 | 83
[40 empty] | 15.55 | 69.8877 | 30.1697 | 5.4 | 1.93 | 82.4526 | 14.7957 | 7.3239 | 87 | 2 | 6.75 | 30.6419 | 89.1329 | 14.8632 | 8.293 | 83
[40 empty] | 15.55 | 70.0976 | 31.0116 | 5.4 | 1.93 | 82.4413 | 14.9152 | 7.3239 | 87 | 2 | 6.75 | 32.0443 | 80.853 | 15.0575 | 8.293 | 83
[40 empty] | 15.55 | 69.9533 | 31.8595 | 5.4 | 1.93 | 82.3335 | 15.0324 | 7.3239 | 87 | 2 | 6.75 | 32.3635 | 81.7362 | 15.1006 | 8.293 | 83
[40 empty] | 15.55 | 69.8813 | 32.7126 | 5.4 | 1.93 | 82.3642 | 15.1472 | 7.3239 | 87 | 2 | 6.75 | 32.9569 | 91.6339 | 15.1795 | 8.293 | 83
[40 empty] | 15.55 | 69.93 | 33.5708 | 5.4 | 1.93 | 82.9037 | 15.2596 | 7.3239 | 87 | 2 | 6.75 | 33.9038 | 81.9874 | 15.3025 | 8.293 | 83
[40 empty] | 15.55 | 69.8781 | 34.4335 | 5.4 | 1.93 | 83.2648 | 15.3698 | 7.3239 | 87 | 2 | 6.75 | 34.1046 | 86.3524 | 15.3281 | 8.293 | 83
[40 empty] | 15.5559 | 70.2223 | 35.3004 | 5.4 | 1.93 | 83.0039 | 15.4778 | 7.3239 | 87 | 2 | 6.75 | 34.4971 | 86.9645 | 15.3778 | 8.293 | 83
[40 empty] | 15.5559 | 69.8344 | 36.1714 | 5.4 | 1.93 | 83.4048 | 15.5836 | 7.3239 | 87 | 2 | 6.75 | 34.7969 | 87.608 | 15.4154 | 8.293 | 83
[40 empty] | 15.5559 | 69.8139 | 37.0459 | 5.4 | 1.93 | 84.0843 | 15.6874 | 7.3239 | 87 | 2 | 6.75 | 35.1206 | 83.3598 | 15.4556 | 8.293 | 83
[40 empty] | 15.5559 | 70.0673 | 37.9239 | 5.4 | 1.93 | 84.4191 | 15.7891 | 7.3239 | 87 | 2 | 6.75 | 35.6325 | 81.7433 | 15.5185 | 8.293 | 83
[40 empty] | 15.5559 | 69.9506 | 38.8051 | 5.4 | 1.93 | 84.9245 | 15.8889 | 7.3239 | 87 | 2 | 6.75 | 36.4511 | 91.8229 | 15.6171 | 8.293 | 83
[40 empty] | 15.5559 | 69.7576 | 39.6892 | 5.4 | 1.93 | 84.9953 | 15.9867 | 7.3239 | 87 | 2 | 6.75 | 36.6888 | 81.8156 | 15.6453 | 8.293 | 83
[40 empty] | 15.5559 | 69.9211 | 40.5762 | 5.4 | 1.93 | 85.2085 | 16.0827 | 7.3239 | 87 | 2 | 6.75 | 36.8355 | 88.1678 | 15.6627 | 8.293 | 83
[40 empty] | 15.5559 | 69.8879 | 41.4657 | 5.4 | 1.93 | 85.038 | 16.1769 | 7.3239 | 87 | 2 | 6.75 | 37.101 | 90.6048 | 15.6939 | 8.293 | 83
[40 empty] | 15.5559 | 70.0868 | 42.3576 | 5.4 | 1.93 | 85.18 | 16.2693 | 7.3239 | 87 | 2 | 6.75 | 37.4173 | 86.2428 | 15.7307 | 8.293 | 83
[40 empty] | 15.5559 | 69.9441 | 43.2518 | 5.4 | 1.93 | 85.3903 | 16.36 | 7.3239 | 87 | 2 | 6.75 | 37.5359 | 92.2447 | 15.7445 | 8.293 | 83
[40 empty] | 15.5559 | 69.9533 | 44.1482 | 5.4 | 1.93 | 84.6942 | 16.4491 | 7.3239 | 87 | 2 | 6.75 | 37.9517 | 90.6593 | 15.7923 | 8.293 | 83
[40 empty] | 15.5559 | 69.7565 | 45.0466 | 5.4 | 1.93 | 85.0651 | 16.5366 | 7.3239 | 87 | 2 | 6.75 | 38.9089 | 84.9829 | 15.9005 | 8.293 | 83
[40 empty] | 15.5559 | 69.756 | 45.9469 | 5.4 | 1.93 | 84.9866 | 16.6226 | 7.3239 | 87 | 2 | 6.75 | 39.1782 | 85.125 | 15.9304 | 8.293 | 83
[40 empty] | 15.5559 | 69.9603 | 46.849 | 5.4 | 1.93 | 85.0196 | 16.707 | 7.3239 | 87 | 2 | 6.75 | 40.0865 | 86.6892 | 16.03 | 8.293 | 83
[40 empty] | 15.5559 | 69.7457 | 47.5266 | 5.4 | 1.93 | 85.0716 | 16.7694 | 7.3239 | 87 | 2 | 6.75 | 41.397 | 87.8433 | 16.1697 | 8.293 | 83
[40 empty] | 15.5559 | 69.7858 | 47.3861 | 5.4 | 1.93 | 85.5491 | 16.7565 | 7.3239 | 87 | 2 | 6.75 | 41.4318 | 89.1636 | 16.1733 | 8.293 | 83
[40 empty] | 15.5559 | 70.1222 | 46.481 | 5.4 | 1.93 | 84.9408 | 16.6728 | 7.3239 | 87 | 2 | 6.75 | 41.9555 | 84.4962 | 16.2279 | 8.293 | 83
[40 empty] | 15.5559 | 69.9752 | 45.5777 | 5.4 | 1.93 | 83.633 | 16.5875 | 7.3239 | 87 | 2 | 6.75 | 42.0354 | 84.3383 | 16.2362 | 8.293 | 83
[40 empty] | 15.5559 | 70.1122 | 44.6763 | 5.4 | 1.93 | 84.2103 | 16.5008 | 7.3239 | 87 | 2 | 6.75 | 43.0285 | 87.7563 | 16.3376 | 8.293 | 83
[40 empty] | 15.5559 | 69.8242 | 43.7767 | 5.4 | 1.93 | 84.7819 | 16.4124 | 7.3239 | 87 | 2 | 6.75 | 43.0328 | 88.7519 | 16.338 | 8.293 | 83
[40 empty] | 15.5559 | 69.8007 | 42.8792 | 5.4 | 1.93 | 83.4846 | 16.3225 | 7.3239 | 87 | 2 | 6.75 | 43.0787 | 88.1651 | 16.3426 | 8.293 | 83
[40 empty] | 15.5612 | 69.6452 | 41.9839 | 5.4 | 1.93 | 82.7659 | 16.2308 | 7.3239 | 87 | 2 | 6.75 | 45.0601 | 94.8757 | 16.5379 | 8.293 | 83
[40 empty] | 15.5612 | 70.1763 | 41.0909 | 5.4 | 1.93 | 82.2062 | 16.1375 | 7.3239 | 87 | 2 | 6.75 | 46.4003 | 93.7175 | 16.6652 | 8.293 | 83
[40 empty] | 15.5612 | 69.7976 | 40.2004 | 5.4 | 1.93 | 81.9748 | 16.0423 | 7.3239 | 87 | 2 | 6.75 | 46.5713 | 94.2623 | 16.6812 | 8.293 | 83
[40 empty] | 15.5612 | 69.8079 | 39.3126 | 5.4 | 1.93 | 82.3138 | 15.9453 | 7.3239 | 87 | 2 | 6.75 | 47.097 | 90.5279 | 16.7299 | 8.293 | 83
[40 empty] | 15.5612 | 69.9308 | 38.4275 | 5.4 | 1.93 | 81.9209 | 15.8464 | 7.3239 | 87 | 2 | 6.75 | 47.4361 | 85.1184 | 16.7611 | 8.293 | 83
[40 empty] | 15.5612 | 69.9397 | 37.5456 | 5.4 | 1.93 | 82.4002 | 15.7456 | 7.3239 | 87 | 2 | 6.75 | 47.8275 | 87.7594 | 16.7968 | 8.293 | 83
[40 empty] | 15.5612 | 69.9878 | 36.6668 | 5.4 | 1.93 | 82.4004 | 15.6427 | 7.3239 | 87 | 2 | 6.75 | 48.1918 | 94.6762 | 16.8297 | 8.293 | 83
[40 empty] | 15.5612 | 69.9711 | 35.7916 | 5.4 | 1.93 | 82.8298 | 15.5378 | 7.3239 | 87 | 2 | 6.75 | 48.2777 | 91.0013 | 16.8375 | 8.293 | 83
[40 empty] | 15.5612 | 70.2762 | 34.9201 | 5.4 | 1.93 | 82.4613 | 15.4308 | 7.3239 | 87 | 2 | 6.75 | 48.4416 | 87.2077 | 16.8522 | 8.293 | 83
[40 empty] | 15.5612 | 69.958 | 34.0527 | 5.4 | 1.93 | 81.5649 | 15.3215 | 7.3239 | 87 | 2 | 6.75 | 48.4591 | 91.3388 | 16.8538 | 8.293 | 83
[40 empty] | 15.5612 | 70.1163 | 33.1896 | 5.4 | 1.93 | 81.1217 | 15.21 | 7.3239 | 87 | 2 | 6.75 | 48.5261 | 89.4307 | 16.8597 | 8.293 | 83
[40 empty] | 15.5612 | 69.6799 | 32.3313 | 5.4 | 1.93 | 81.1939 | 15.0962 | 7.3239 | 87 | 2 | 6.75 | 49.6951 | 85.6884 | 16.9631 | 8.293 | 83
[40 empty] | 15.5612 | 69.8698 | 31.478 | 5.4 | 1.93 | 81.1373 | 14.9801 | 7.3239 | 87 | 2 | 6.75 | 49.9974 | 92.1735 | 16.9895 | 8.293 | 83
[40 empty] | 15.5612 | 69.8811 | 30.6302 | 5.4 | 1.93 | 80.2373 | 14.8615 | 7.3239 | 87 | 2 | 6.75 | 50.1273 | 91.8209 | 17.0007 | 8.293 | 83
[40 empty] | 15.5612 | 69.8042 | 29.7885 | 5.4 | 1.93 | 79.9483 | 14.7405 | 7.3239 | 87 | 2 | 6.75 | 50.218 | 93.2287 | 17.0086 | 8.293 | 83
[40 empty] | 15.5612 | 70.0621 | 28.9533 | 5.4 | 1.93 | 79.1822 | 14.617 | 7.3239 | 87 | 2 | 6.75 | 51.3417 | 92.8912 | 17.1047 | 8.293 | 83
[40 empty] | 15.5612 | 69.9548 | 28.1251 | 5.4 | 1.93 | 79.4548 | 14.4909 | 7.3239 | 87 | 2 | 6.75 | 51.3652 | 88.391 | 17.1067 | 8.293 | 83
[40 empty] | 15.5612 | 69.9966 | 27.3047 | 5.4 | 1.93 | 79.1094 | 14.3624 | 7.3239 | 87 | 2 | 6.75 | 51.4131 | 86.6405 | 17.1107 | 8.293 | 83
[40 empty] | 15.5612 | 69.5311 | 26.4928 | 5.4 | 1.93 | 79.1505 | 14.2313 | 7.3239 | 87 | 2 | 6.75 | 52.2825 | 91.7498 | 17.1836 | 8.293 | 83
[40 empty] | 15.5612 | 69.8435 | 25.6902 | 5.4 | 1.93 | 78.8699 | 14.0977 | 7.3239 | 87 | 2 | 6.75 | 52.8905 | 86.1582 | 17.2338 | 8.293 | 83
[40 empty] | 15.5612 | 70.0089 | 24.8977 | 5.4 | 1.93 | 79.3677 | 13.9616 | 7.3239 | 87 | 2 | 6.75 | 53.2306 | 93.7347 | 17.2616 | 8.293 | 83
[40 empty] | 15.5612 | 69.6561 | 24.1163 | 5.4 | 1.93 | 79.5763 | 13.8231 | 7.3239 | 87 | 2 | 6.75 | 53.7528 | 90.2258 | 17.304 | 8.293 | 83
[40 empty] | 15.5612 | 69.7824 | 23.3473 | 5.4 | 1.93 | 79.7815 | 13.6824 | 7.3239 | 87 | 2 | 6.75 | 54.6924 | 90.675 | 17.3793 | 8.293 | 83
[40 empty] | 15.5612 | 70.0653 | 22.5918 | 5.4 | 1.93 | 78.6669 | 13.5395 | 7.3239 | 87 | 2 | 6.75 | 55.5664 | 87.9841 | 17.4481 | 8.293 | 83
[40 empty] | 15.5612 | 69.9042 | 21.8512 | 5.4 | 1.93 | 78.2771 | 13.3947 | 7.3239 | 87 | 2 | 6.75 | 55.681 | 87.8595 | 17.4571 | 8.293 | 83
[40 empty] | 15.5612 | 69.7274 | 21.1271 | 5.4 | 1.93 | 77.6349 | 13.2484 | 7.3239 | 87 | 2 | 6.75 | 55.7018 | 86.0694 | 17.4587 | 8.293 | 83
[40 empty] | 15.5612 | 69.7969 | 20.4213 | 5.4 | 1.93 | 77.409 | 13.1008 | 7.3239 | 87 | 2 | 6.75 | 55.9121 | 86.1093 | 17.4751 | 8.293 | 83
[40 empty] | 15.5612 | 69.9467 | 19.7358 | 5.4 | 1.93 | 77.0245 | 12.9525 | 7.3239 | 87 | 2 | 6.75 | 55.9342 | 92.3692 | 17.4768 | 8.293 | 83
[40 empty] | 15.5612 | 69.8896 | 19.0726 | 5.4 | 1.93 | 77.3605 | 12.8041 | 7.3239 | 87 | 2 | 6.75 | 56.1037 | 90.8427 | 17.4899 | 8.293 | 83
[40 empty] | 15.5612 | 69.9222 | 18.4343 | 5.4 | 1.93 | 77.2208 | 12.6563 | 7.3239 | 87 | 2 | 6.75 | 56.3861 | 92.7561 | 17.5117 | 8.293 | 83
[40 empty] | 15.5661 | 69.8767 | 17.8235 | 5.4 | 1.93 | 76.692 | 12.5099 | 7.3239 | 87 | 2 | 6.75 | 56.549 | 88.3179 | 17.5243 | 8.293 | 83
[40 empty] | 15.5661 | 70.1133 | 17.2431 | 5.4 | 1.93 | 75.3293 | 12.3662 | 7.3239 | 87
[40 empty] | 15.5661 | 70.0036 | 16.6963 | 5.4 | 1.93 | 74.6337 | 12.2262 | 7.3239 | 87
[40 empty] | 15.5661 | 69.9598 | 16.1865 | 5.4 | 1.93 | 75.412 | 12.0915 | 7.3239 | 87
[40 empty] | 15.5661 | 69.7435 | 15.7173 | 5.4 | 1.93 | 75.5594 | 11.9638 | 7.3239 | 87
[40 empty] | 15.5661 | 70.1829 | 15.2925 | 5.4 | 1.93 | 75.2571 | 11.8448 | 7.3239 | 87
[40 empty] | 15.5661 | 69.8323 | 14.9158 | 5.4 | 1.93 | 74.3971 | 11.7365 | 7.3239 | 87
[40 empty] | 15.5661 | 70.0725 | 14.5909 | 5.4 | 1.93 | 75.1249 | 11.6408 | 7.3239 | 87
[40 empty] | 15.5661 | 69.8202 | 14.3214 | 5.4 | 1.93 | 74.5536 | 11.5599 | 7.3239 | 87
[40 empty] | 15.5661 | 69.7782 | 14.1105 | 5.4 | 1.93 | 73.3467 | 11.4954 | 7.3239 | 87
[40 empty] | 15.5661 | 69.7066 | 13.8522 | 5.4 | 1.93 | 71.0634 | 11.4152 | 7.3239 | 87
[40 empty] | 15.5661 | 69.8809 | 13.8539 | 5.4 | 1.93 | 70.9978 | 11.4157 | 7.3239 | 87
[40 empty] | 15.5661 | 69.8995 | 13.8556 | 5.4 | 1.93 | 70.976 | 11.4162 | 7.3239 | 87
[40 empty] | 15.5661 | 69.7097 | 13.8573 | 5.4 | 1.93 | 71.0047 | 11.4168 | 7.3239 | 87
[40 empty] | 15.5661 | 70.0308 | 13.859 | 5.4 | 1.93 | 71.5255 | 11.4173 | 7.3239 | 87
[40 empty] | 15.5661 | 69.4551 | 13.8608 | 5.4 | 1.93 | 73.1357 | 11.4179 | 7.3239 | 87
[40 empty] | 15.5661 | 69.87 | 13.8626 | 5.4 | 1.93 | 73.9694 | 11.4184 | 7.3239 | 87
[40 empty] | 15.5661 | 69.8218 | 13.8644 | 5.4 | 1.93 | 73.4568 | 11.419 | 7.3239 | 87
[40 empty] | 15.5661 | 69.93 | 13.8663 | 5.4 | 1.93 | 73.1812 | 11.4196 | 7.3239 | 87
[40 empty] | 15.5661 | 69.9026 | 13.8682 | 5.4 | 1.93 | 74.3762 | 11.4202 | 7.3239 | 87
[40 empty] | 15.5707 | 69.8524 | 13.8701 | 5.4 | 1.93 | 72.8735 | 11.4208 | 7.3239 | 87
[40 empty] | 15.5707 | 69.9827 | 13.8721 | 5.4 | 1.93 | 72.8865 | 11.4214 | 7.3239 | 87
[40 empty] | 15.5707 | 69.8653 | 13.8741 | 5.4 | 1.93 | 72.4675 | 11.422 | 7.3239 | 87
[40 empty] | 15.5707 | 70.0075 | 13.8761 | 5.4 | 1.93 | 71.5576 | 11.4227 | 7.3239 | 87
[40 empty] | 15.5707 | 70.0213 | 13.8782 | 5.4 | 1.93 | 72.622 | 11.4233 | 7.3239 | 87
[40 empty] | 15.5707 | 69.7461 | 13.8802 | 5.4 | 1.93 | 73.9663 | 11.424 | 7.3239 | 87
[40 empty] | 15.5707 | 70.0582 | 13.8823 | 5.4 | 1.93 | 72.9092 | 11.4246 | 7.3239 | 87
[40 empty] | 15.5707 | 69.6883 | 13.8845 | 5.4 | 1.93 | 73.2857 | 11.4253 | 7.3239 | 87
[40 empty] | 15.5707 | 69.9832 | 13.8866 | 5.4 | 1.93 | 72.3737 | 11.426 | 7.3239 | 87
[40 empty] | 15.5707 | 69.9192 | 13.8888 | 5.4 | 1.93 | 73.8948 | 11.4267 | 7.3239 | 87
[40 empty] | 15.5707 | 70.0241 | 13.8911 | 5.4 | 1.93 | 71.2302 | 11.4274 | 7.3239 | 87
[40 empty] | 15.5707 | 69.6682 | 13.8933 | 5.4 | 1.93 | 71.0818 | 11.4281 | 7.3239 | 87
[40 empty] | 15.5707 | 69.6831 | 13.8956 | 5.4 | 1.93 | 72.7471 | 11.4288 | 7.3239 | 87
[40 empty] | 15.5707 | 69.8714 | 13.8979 | 5.4 | 1.93 | 70.8396 | 11.4295 | 7.3239 | 87
[40 empty] | 15.5707 | 69.5285 | 13.9003 | 5.4 | 1.93 | 69.4234 | 11.4302 | 7.3239 | 87
[40 empty] | 15.575 | 69.778 | 13.9026 | 5.4 | 1.93 | 70.933 | 11.431 | 7.3239 | 87
[40 empty] | 15.575 | 69.8369 | 13.905 | 5.4 | 1.93 | 71.2398 | 11.4317 | 7.3239 | 87
[40 empty] | 15.575 | 69.6389 | 13.9075 | 5.4 | 1.93 | 71.1517 | 11.4325 | 7.3239 | 87
[40 empty] | 15.575 | 69.921 | 13.9099 | 5.4 | 1.93 | 71.6032 | 11.4333 | 7.3239 | 87
[40 empty] | 15.575 | 70.0139 | 13.9124 | 5.4 | 1.93 | 71.1429 | 11.434 | 7.3239 | 87
[40 empty] | 15.575 | 70.0112 | 13.915 | 5.4 | 1.93 | 72.3505 | 11.4348 | 7.3239 | 87
[40 empty] | 15.575 | 70.097 | 13.9175 | 5.4 | 1.93 | 73.4447 | 11.4356 | 7.3239 | 87
[40 empty] | 15.575 | 69.9455 | 13.9201 | 5.4 | 1.93 | 75.5123 | 11.4364 | 7.3239 | 87
[40 empty] | 15.575 | 70.0601 | 13.9227 | 5.4 | 1.93 | 77.6547 | 11.4372 | 7.3239 | 87
[40 empty] | 15.575 | 69.7632 | 13.9253 | 5.4 | 1.93 | 77.0015 | 11.4381 | 7.3239 | 87
[40 empty] | 15.575 | 69.8115 | 13.928 | 5.4 | 1.93 | 77.4258 | 11.4389 | 7.3239 | 87
[40 empty] | 15.575 | 70.0249 | 13.9307 | 5.4 | 1.93 | 76.7985 | 11.4397 | 7.3239 | 87
[40 empty] | 15.575 | 69.8431 | 13.9334 | 5.4 | 1.93 | 77.0855 | 11.4406 | 7.3239 | 87
[40 empty] | 15.575 | 69.8926 | 13.9362 | 5.4 | 1.93 | 75.9955 | 11.4414 | 7.3239 | 87
[40 empty] | 15.575 | 70.0138 | 13.939 | 5.4 | 1.93 | 75.7513 | 11.4423 | 7.3239 | 87
[40 empty] | 15.575 | 69.6263 | 13.9418 | 5.4 | 1.93 | 76.581 | 11.4432 | 7.3239 | 87
[40 empty] | 15.575 | 69.8419 | 13.9447 | 5.4 | 1.93 | 77.323 | 11.4441 | 7.3239 | 87
[40 empty] | 15.575 | 69.8066 | 13.9475 | 5.4 | 1.93 | 76.534 | 11.445 | 7.3239 | 87
[40 empty] | 15.575 | 69.9485 | 13.9504 | 5.4 | 1.93 | 74.0098 | 11.4459 | 7.3239 | 87
[40 empty] | 15.575 | 69.7609 | 13.9534 | 5.4 | 1.93 | 71.381 | 11.4468 | 7.3239 | 87
[40 empty] | 15.575 | 69.7032 | 13.9563 | 5.4 | 1.93 | 71.2089 | 11.4477 | 7.3239 | 87
[40 empty] | 15.575 | 69.9921 | 13.9593 | 5.4 | 1.93 | 71.3311 | 11.4486 | 7.3239 | 87
[40 empty] | 15.575 | 69.7798 | 13.9624 | 5.4 | 1.93 | 73.61 | 11.4496 | 7.3239 | 87
[40 empty] | 15.575 | 69.3926 | 13.9654 | 5.4 | 1.93 | 75.528 | 11.4505 | 7.3239 | 87
[40 empty] | 15.575 | 69.9162 | 13.9671 | 5.4 | 1.93 | 75.8604 | 11.451 | 7.3239 | 87
[40 empty] | 15.575 | 69.8029 | 46.9762 | 5.4 | 1.93 | 85.1809 | 16.7188 | 7.3239 | 87
[40 empty] | 15.575 | 69.8894 | 45.2407 | 5.4 | 1.93 | 85.4046 | 16.5553 | 7.3239 | 87
[40 empty] | 15.575 | 69.6392 | 43.5121 | 5.4 | 1.93 | 85.0539 | 16.3861 | 7.3239 | 87
[40 empty] | 15.575 | 69.8128 | 41.7913 | 5.4 | 1.93 | 84.8842 | 16.2109 | 7.3239 | 87
[40 empty] | 15.575 | 69.8613 | 40.0793 | 5.4 | 1.93 | 84.5614 | 16.0292 | 7.3239 | 87
[40 empty] | 15.5791 | 69.9059 | 38.3771 | 5.4 | 1.93 | 84.5974 | 15.8407 | 7.3239 | 87
[40 empty] | 15.5791 | 70.0445 | 36.6863 | 5.4 | 1.93 | 83.8766 | 15.645 | 7.3239 | 87
[40 empty] | 15.5791 | 69.8215 | 35.0085 | 5.4 | 1.93 | 83.4412 | 15.4417 | 7.3239 | 87
[40 empty] | 15.5791 | 69.7658 | 33.3456 | 5.4 | 1.93 | 82.4725 | 15.2304 | 7.3239 | 87
[40 empty] | 15.5791 | 69.9737 | 31.7 | 5.4 | 1.93 | 82.2965 | 15.0106 | 7.3239 | 87
[40 empty] | 15.5791 | 69.8619 | 30.0745 | 5.4 | 1.93 | 81.3055 | 14.782 | 7.3239 | 87
[40 empty] | 15.5791 | 70.1224 | 28.4725 | 5.4 | 1.93 | 81.0849 | 14.5443 | 7.3239 | 87
[40 empty] | 15.5791 | 69.8913 | 26.8983 | 5.4 | 1.93 | 80.2024 | 14.2973 | 7.3239 | 87
[40 empty] | 15.5791 | 69.8051 | 25.3571 | 5.4 | 1.93 | 79.4786 | 14.041 | 7.3239 | 87
[40 empty] | 15.5791 | 70.0337 | 23.8551 | 5.4 | 1.93 | 78.3206 | 13.7758 | 7.3239 | 87
[40 empty] | 15.5791 | 69.8366 | 22.4004 | 5.4 | 1.93 | 78.3845 | 13.5026 | 7.3239 | 87
[40 empty] | 15.5791 | 69.9102 | 21.0027 | 5.4 | 1.93 | 77.3232 | 13.2228 | 7.3239 | 87
[40 empty] | 15.5791 | 69.7983 | 19.6743 | 5.4 | 1.93 | 76.5914 | 12.939 | 7.3239 | 87
[40 empty] | 15.5791 | 70.0464 | 18.43 | 5.4 | 1.93 | 75.8704 | 12.6552 | 7.3239 | 87
[40 empty] | 15.5791 | 69.9732 | 17.288 | 5.4 | 1.93 | 75.6575 | 12.3775 | 7.3239 | 87
[40 empty] | 15.5791 | 69.481 | 16.27 | 5.4 | 1.93 | 75.2562 | 12.1139 | 7.3239 | 87
[40 empty] | 15.5791 | 69.7343 | 15.4006 | 5.4 | 1.93 | 74.9466 | 11.8754 | 7.3239 | 87
[40 empty] | 15.5791 | 69.574 | 16.9554 | 5.4 | 1.93 | 73.7245 | 12.2931 | 7.3239 | 87
[40 empty] | 15.5791 | 69.4999 | 18.061 | 5.4 | 1.93 | 75.2619 | 12.5674 | 7.3239 | 87
[40 empty] | 15.5791 | 69.9487 | 19.2754 | 5.4 | 1.93 | 76.5526 | 12.85 | 7.3239 | 87
[40 empty] | 15.5791 | 69.6087 | 20.5793 | 5.4 | 1.93 | 77.171 | 13.1343 | 7.3239 | 87
[40 empty] | 15.5791 | 69.8045 | 21.9568 | 5.4 | 1.93 | 77.1735 | 13.4157 | 7.3239 | 87
[40 empty] | 15.5791 | 69.85 | 23.3948 | 5.4 | 1.93 | 78.3182 | 13.6912 | 7.3239 | 87
[40 empty] | 15.5791 | 69.5572 | 24.883 | 5.4 | 1.93 | 79.99 | 13.959 | 7.3239 | 87
[40 empty] | 15.5791 | 69.716 | 26.4127 | 5.4 | 1.93 | 80.5128 | 14.2181 | 7.3239 | 87
[40 empty] | 15.5791 | 69.6393 | 27.9772 | 5.4 | 1.93 | 81.2553 | 14.468 | 7.3239 | 87
[40 empty] | 15.5791 | 69.7593 | 29.571 | 5.4 | 1.93 | 81.8945 | 14.7087 | 7.3239 | 87
[40 empty] | 15.5791 | 69.6493 | 31.1895 | 5.4 | 1.93 | 82.5144 | 14.9401 | 7.3239 | 87
[40 empty] | 15.5791 | 70.0665 | 32.8292 | 5.4 | 1.93 | 83.402 | 15.1626 | 7.3239 | 87
[40 empty] | 15.5791 | 69.8336 | 34.4869 | 5.4 | 1.93 | 84.0158 | 15.3765 | 7.3239 | 87
[40 empty] | 15.5829 | 70.0093 | 36.1603 | 5.4 | 1.93 | 84.4753 | 15.5823 | 7.3239 | 87
[40 empty] | 15.5829 | 69.9312 | 37.8473 | 5.4 | 1.93 | 85.2682 | 15.7803 | 7.3239 | 87
[40 empty] | 15.5829 | 69.7874 | 39.546 | 5.4 | 1.93 | 85.3825 | 15.971 | 7.3239 | 87
[40 empty] | 15.5829 | 69.5429 | 41.2551 | 5.4 | 1.93 | 85.9632 | 16.1548 | 7.3239 | 87
[40 empty] | 15.5829 | 69.8779 | 42.9733 | 5.4 | 1.93 | 86.7155 | 16.332 | 7.3239 | 87
[40 empty] | 15.5829 | 69.8281 | 44.6995 | 5.4 | 1.93 | 86.9652 | 16.503 | 7.3239 | 87
[40 empty] | 15.5829 | 69.8378 | 46.433 | 5.4 | 1.93 | 87.2348 | 16.6683 | 7.3239 | 87
[40 empty] | 15.5829 | 69.8307 | 48.076 | 5.4 | 1.93 | 87.6441 | 16.8193 | 7.3239 | 87
[40 empty] | 15.5829 | 69.4961 | 48.0691 | 5.4 | 1.93 | 86.9216 | 16.8187 | 7.3239 | 87
[40 empty] | 15.5829 | 69.8291 | 46.3091 | 5.4 | 1.93 | 86.7551 | 16.6567 | 7.3239 | 87
[40 empty] | 15.5866 | 69.7266 | 44.5557 | 5.4 | 1.93 | 86.5374 | 16.489 | 7.3239 | 87
[40 empty] | 15.5866 | 70.1585 | 42.8097 | 5.4 | 1.93 | 85.956 | 16.3154 | 7.3239 | 87
[40 empty] | 15.5866 | 69.8951 | 41.0721 | 5.4 | 1.93 | 85.692 | 16.1355 | 7.3239 | 87
[40 empty] | 15.5866 | 69.9643 | 39.3439 | 5.4 | 1.93 | 84.3816 | 15.9488 | 7.3239 | 87
[40 empty] | 15.5866 | 69.825 | 37.6265 | 5.4 | 1.93 | 83.7601 | 15.7549 | 7.3239 | 87
[40 empty] | 15.5866 | 69.8038 | 35.9214 | 5.4 | 1.93 | 83.5613 | 15.5535 | 7.3239 | 87
[40 empty] | 15.5866 | 69.5895 | 34.2304 | 5.4 | 1.93 | 83.4299 | 15.3441 | 7.3239 | 87
[40 empty] | 15.5866 | 69.7687 | 32.5558 | 5.4 | 1.93 | 82.9395 | 15.1263 | 7.3239 | 87
[40 empty] | 15.5866 | 69.8146 | 30.9002 | 5.4 | 1.93 | 82.5172 | 14.8996 | 7.3239 | 87
[40 empty] | 15.5866 | 69.7538 | 29.2668 | 5.4 | 1.93 | 82.1136 | 14.6638 | 7.3239 | 87
[40 empty] | 15.5901 | 69.8328 | 27.6596 | 5.4 | 1.93 | 81.3953 | 14.4185 | 7.3239 | 87
[40 empty] | 15.5901 | 69.7381 | 26.0834 | 5.4 | 1.93 | 80.415 | 14.1636 | 7.3239 | 87
[40 empty] | 15.5901 | 70.1363 | 24.5442 | 5.4 | 1.93 | 80.2286 | 13.8995 | 7.3239 | 87
[40 empty] | 15.5901 | 69.7066 | 23.0493 | 5.4 | 1.93 | 79.6528 | 13.6266 | 7.3239 | 87
[40 empty] | 15.5901 | 70.0779 | 21.6081 | 5.4 | 1.93 | 78.7394 | 13.3462 | 7.3239 | 87
[40 empty] | 15.5901 | 70.005 | 20.232 | 5.4 | 1.93 | 77.8284 | 13.0604 | 7.3239 | 87
[40 empty] | 15.5901 | 69.9809 | 18.9351 | 5.4 | 1.93 | 76.8851 | 12.7727 | 7.3239 | 87
[40 empty] | 15.5901 | 69.5653 | 17.7348 | 5.4 | 1.93 | 76.4489 | 12.4883 | 7.3239 | 87
[40 empty] | 15.5901 | 69.6675 | 16.6522 | 5.4 | 1.93 | 76.2475 | 12.2147 | 7.3239 | 87
[40 empty] | 15.5901 | 69.7523 | 15.7114 | 5.4 | 1.93 | 75.5495 | 11.9622 | 7.3239 | 87
[40 empty] | 15.5901 | 69.3911 | 14.9394 | 5.4 | 1.93 | 73.4983 | 11.7433 | 7.3239 | 87
[40 empty] | 15.5901 | 69.8958 | 16.6752 | 5.4 | 1.93 | 72.865 | 12.2207 | 7.3239 | 87
[40 empty] | 15.5901 | 69.8298 | 17.7608 | 5.4 | 1.93 | 73.7673 | 12.4946 | 7.3239 | 87
[40 empty] | 15.5901 | 69.6417 | 18.9634 | 5.4 | 1.93 | 74.3276 | 12.7792 | 7.3239 | 87
[40 empty] | 15.5901 | 69.5682 | 20.2623 | 5.4 | 1.93 | 74.7396 | 13.0669 | 7.3239 | 87
[40 empty] | 15.5901 | 69.5955 | 21.64 | 5.4 | 1.93 | 75.3141 | 13.3526 | 7.3239 | 87
[40 empty] | 15.5901 | 69.9457 | 23.0826 | 5.4 | 1.93 | 75.0624 | 13.6328 | 7.3239 | 87
[40 empty] | 15.5901 | 69.6509 | 24.5785 | 5.4 | 1.93 | 76.3453 | 13.9056 | 7.3239 | 87
[40 empty] | 15.5901 | 69.8766 | 26.1187 | 5.4 | 1.93 | 78.0201 | 14.1695 | 7.3239 | 87
[40 empty] | 15.5901 | 70.0136 | 27.6956 | 5.4 | 1.93 | 77.6573 | 14.4241 | 7.3239 | 87
[40 empty] | 15.5935 | 69.8248 | 29.3035 | 5.4 | 1.93 | 78.8883 | 14.6692 | 7.3239 | 87
[40 empty] | 15.5935 | 70.2124 | 30.9374 | 5.4 | 1.93 | 80.118 | 14.9048 | 7.3239 | 87
[40 empty] | 15.5935 | 69.5944 | 32.5935 | 5.4 | 1.93 | 80.8299 | 15.1313 | 7.3239 | 87
[40 empty] | 15.5935 | 69.6518 | 34.2685 | 5.4 | 1.93 | 81.5409 | 15.349 | 7.3239 | 87
[40 empty] | 15.5935 | 69.6766 | 35.9598 | 5.4 | 1.93 | 81.9733 | 15.5582 | 7.3239 | 87
[40 empty] | 15.5935 | 69.7759 | 37.6652 | 5.4 | 1.93 | 82.9665 | 15.7594 | 7.3239 | 87
[40 empty] | 15.5935 | 69.3966 | 39.3829 | 5.4 | 1.93 | 83.3762 | 15.9531 | 7.3239 | 87
[40 empty] | 15.5935 | 69.5558 | 41.1113 | 5.4 | 1.93 | 84.0645 | 16.1396 | 7.3239 | 87
[40 empty] | 15.5935 | 69.6653 | 42.8492 | 5.4 | 1.93 | 84.3685 | 16.3194 | 7.3239 | 87
[40 empty] | 15.5935 | 69.9623 | 44.5953 | 5.4 | 1.93 | 84.3794 | 16.4929 | 7.3239 | 87
[40 empty] | 15.6 | 69.8336 | 46.3489 | 5.4 | 1.93 | 83.9271 | 16.6604 | 7.3239 | 87
[40 empty] | 15.6 | 69.5854 | 47.4871 | 5.4 | 1.93 | 83.7785 | 16.7658 | 7.3239 | 87
[40 empty] | 15.6 | 69.7101 | 47.7165 | 5.4 | 1.93 | 87.0103 | 16.7867 | 7.3239 | 87
[40 empty] | 15.6 | 69.9362 | 47.5398 | 5.4 | 1.93 | 87.1424 | 16.7706 | 7.3239 | 87
[40 empty] | 15.6 | 69.9538 | 47.3819 | 5.4 | 1.93 | 86.862 | 16.7561 | 7.3239 | 87
[40 empty] | 15.6031 | 69.7116 | 47.2429 | 5.4 | 1.93 | 86.1675 | 16.7434 | 7.3239 | 87
[40 empty] | 15.6031 | 69.507 | 47.123 | 5.4 | 1.93 | 85.8816 | 16.7323 | 7.3239 | 87
[40 empty] | 15.6031 | 69.3852 | 47.0224 | 5.4 | 1.93 | 85.3132 | 16.723 | 7.3239 | 87
[40 empty] | 15.6031 | 69.9901 | 46.9411 | 5.4 | 1.93 | 84.6617 | 16.7155 | 7.3239 | 87
[40 empty] | 15.6031 | 69.6838 | 46.8794 | 5.4 | 1.93 | 83.6426 | 16.7098 | 7.3239 | 87
[40 empty] | 15.6118 | 69.5358 | 46.9206 | 5.4 | 1.93 | 82.6686 | 16.7136 | 7.3239 | 87
[40 empty] | 16.5 | 70.3406 | 46.996 | 5.4 | 1.93 | 84.1417 | 16.7206 | 7.3239 | 87
[40 empty] | 16.525 | 70.1899 | 47.0909 | 5.4 | 1.93 | 84.3176 | 16.7294 | 7.3239 | 87
[40 empty] | 16.525 | 70.2382 | 47.205 | 5.4 | 1.93 | 85.3806 | 16.7399 | 7.3239 | 87
[40 empty] | 16.525 | 70.2452 | 47.3383 | 5.4 | 1.93 | 86.7078 | 16.7521 | 7.3239 | 87
[40 empty] | 16.525 | 69.9973 | 47.4906 | 5.4 | 1.93 | 88.0999 | 16.7661 | 7.3239 | 87
[40 empty] | 16.525 | 70.3305 | 47.6617 | 5.4 | 1.93 | 88.7102 | 16.7817 | 7.3239 | 87
[40 empty] | 16.5354 | 70.4858 | 47.8514 | 5.4 | 1.93 | 88.7295 | 16.7989 | 7.3239 | 87
[40 empty] | 16.5354 | 70.1777 | 48.0596 | 5.4 | 1.93 | 88.4158 | 16.8178 | 7.3239 | 87
[40 empty] | 16.5354 | 69.9665 | 48.2858 | 5.4 | 1.93 | 88.1904 | 16.8382 | 7.3239 | 87
[40 empty] | 16.5354 | 70.1536 | 48.53 | 5.4 | 1.93 | 88.4803 | 16.8601 | 7.3239 | 87
[40 empty] | 16.5354 | 70.2577 | 48.7725 | 5.4 | 1.93 | 88.7702 | 16.8818 | 7.3239 | 87
[40 empty] | 16.5354 | 70.2428 | 48.7777 | 5.4 | 1.93 | 88.6441 | 16.8822 | 7.3239 | 87
[40 empty] | 16.5354 | 69.9853 | 48.5257 | 5.4 | 1.93 | 88.9686 | 16.8597 | 7.3239 | 87
[40 empty] | 16.5354 | 70.2964 | 48.2902 | 5.4 | 1.93 | 88.7939 | 16.8386 | 7.3239 | 87
[40 empty] | 16.5354 | 70.206 | 48.0713 | 5.4 | 1.93 | 87.8754 | 16.8189 | 7.3239 | 87
[40 empty] | 16.5354 | 70.0655 | 47.8693 | 5.4 | 1.93 | 88.6564 | 16.8006 | 7.3239 | 87
[40 empty] | 16.5433 | 70.2148 | 47.6843 | 5.4 | 1.93 | 88.8469 | 16.7838 | 7.3239 | 87
[40 empty] | 16.5433 | 70.2272 | 47.5167 | 5.4 | 1.93 | 89.1516 | 16.7685 | 7.3239 | 87
[40 empty] | 16.5433 | 70.1375 | 47.3666 | 5.4 | 1.93 | 88.3651 | 16.7547 | 7.3239 | 87
[40 empty] | 16.5433 | 70.2149 | 47.2341 | 5.4 | 1.93 | 86.758 | 16.7426 | 7.3239 | 87
[40 empty] | 16.5433 | 70.1173 | 47.1194 | 5.4 | 1.93 | 85.5202 | 16.732 | 7.3239 | 87
[40 empty] | 16.5433 | 70.2562 | 47.0226 | 5.4 | 1.93 | 84.6803 | 16.7231 | 7.3239 | 87
[40 empty] | 16.5433 | 70.2596 | 46.9438 | 5.4 | 1.93 | 84.7235 | 16.7158 | 7.3239 | 87
[40 empty] | 16.5433 | 70.0032 | 46.8832 | 5.4 | 1.93 | 83.505 | 16.7102 | 7.3239 | 87
[40 empty] | 16.5433 | 70.123 | 46.9026 | 5.4 | 1.93 | 82.5403 | 16.712 | 7.3239 | 87
[40 empty] | 16.5433 | 70.4797 | 46.9697 | 5.4 | 1.93 | 84.6875 | 16.7182 | 7.3239 | 87
[40 empty] | 16.55 | 70.1793 | 47.0548 | 5.4 | 1.93 | 85.1943 | 16.726 | 7.3239 | 87
[40 empty] | 16.55 | 70.2655 | 47.158 | 5.4 | 1.93 | 85.923 | 16.7356 | 7.3239 | 87
[40 empty] | 16.55 | 70.2575 | 47.279 | 5.4 | 1.93 | 86.1656 | 16.7467 | 7.3239 | 87
[40 empty] | 16.55 | 70.1142 | 47.4178 | 5.4 | 1.93 | 86.4412 | 16.7594 | 7.3239 | 87
[40 empty] | 16.55 | 70.132 | 47.5742 | 5.4 | 1.93 | 87.0934 | 16.7737 | 7.3239 | 87
[40 empty] | 16.55 | 70.3229 | 47.727 | 5.4 | 1.93 | 86.9517 | 16.7876 | 7.3239 | 87
[40 empty] | 16.55 | 70.1358 | 47.3403 | 5.4 | 1.93 | 85.1938 | 16.7523 | 7.3239 | 87
[40 empty] | 16.55 | 70.3438 | 46.3279 | 5.4 | 1.93 | 85.2322 | 16.6584 | 7.3239 | 87
[40 empty] | 16.55 | 70.1659 | 45.3171 | 5.4 | 1.93 | 85.1789 | 16.5626 | 7.3239 | 87
[40 empty] | 16.55 | 70.3299 | 44.3082 | 5.4 | 1.93 | 84.7099 | 16.4648 | 7.3239 | 87
[40 empty] | 16.5559 | 70.4507 | 43.3012 | 5.4 | 1.93 | 84.5759 | 16.365 | 7.3239 | 87
[40 empty] | 16.5559 | 70.3528 | 42.2963 | 5.4 | 1.93 | 84.515 | 16.263 | 7.3239 | 87
[40 empty] | 16.5559 | 70.2765 | 41.2936 | 5.4 | 1.93 | 84.6131 | 16.1588 | 7.3239 | 87
[40 empty] | 16.5559 | 70.0345 | 40.2933 | 5.4 | 1.93 | 84.5614 | 16.0523 | 7.3239 | 87
[40 empty] | 16.5559 | 70.0719 | 39.2956 | 5.4 | 1.93 | 84.2591 | 15.9434 | 7.3239 | 87
[40 empty] | 16.5559 | 70.1717 | 38.3007 | 5.4 | 1.93 | 84.2736 | 15.8321 | 7.3239 | 87
[40 empty] | 16.5559 | 70.0138 | 37.3088 | 5.4 | 1.93 | 84.124 | 15.7181 | 7.3239 | 87
[40 empty] | 16.5559 | 70.325 | 36.3201 | 5.4 | 1.93 | 83.889 | 15.6015 | 7.3239 | 87
[40 empty] | 16.5559 | 70.098 | 35.335 | 5.4 | 1.93 | 83.8303 | 15.482 | 7.3239 | 87
[40 empty] | 16.5559 | 70.3564 | 34.3536 | 5.4 | 1.93 | 83.5181 | 15.3597 | 7.3239 | 87
[40 empty] | 16.5559 | 70.3239 | 33.3765 | 5.4 | 1.93 | 83.2831 | 15.2344 | 7.3239 | 87
[40 empty] | 16.5559 | 70.1566 | 32.4039 | 5.4 | 1.93 | 83.0921 | 15.106 | 7.3239 | 87
[40 empty] | 16.5559 | 70.2166 | 31.4362 | 5.4 | 1.93 | 83.166 | 14.9743 | 7.3239 | 87
[40 empty] | 16.5559 | 70.2361 | 30.474 | 5.4 | 1.93 | 82.9952 | 14.8393 | 7.3239 | 87
[40 empty] | 16.5559 | 70.3162 | 29.5178 | 5.4 | 1.93 | 82.764 | 14.7008 | 7.3239 | 87
[40 empty] | 16.5559 | 70.2224 | 28.5681 | 5.4 | 1.93 | 82.6364 | 14.5588 | 7.3239 | 87
[40 empty] | 16.5559 | 70.2338 | 27.6257 | 5.4 | 1.93 | 82.6511 | 14.4131 | 7.3239 | 87
[40 empty] | 16.5559 | 69.9848 | 26.6913 | 5.4 | 1.93 | 82.2734 | 14.2637 | 7.3239 | 87
[40 empty] | 16.5559 | 70.3603 | 25.7658 | 5.4 | 1.93 | 82.2609 | 14.1104 | 7.3239 | 87
[40 empty] | 16.5559 | 70.3759 | 24.8501 | 5.4 | 1.93 | 82.1068 | 13.9533 | 7.3239 | 87
[40 empty] | 16.5559 | 70.1237 | 23.9455 | 5.4 | 1.93 | 81.667 | 13.7922 | 7.3239 | 87
[40 empty] | 16.5612 | 70.3759 | 23.0531 | 5.4 | 1.93 | 81.4974 | 13.6273 | 7.3239 | 87
[40 empty] | 16.5612 | 70.2826 | 22.1746 | 5.4 | 1.93 | 81.1117 | 13.4586 | 7.3239 | 87
[40 empty] | 16.5612 | 70.1052 | 21.3115 | 5.4 | 1.93 | 80.6262 | 13.2861 | 7.3239 | 87
[40 empty] | 16.5612 | 70.2768 | 20.4659 | 5.4 | 1.93 | 79.9277 | 13.1103 | 7.3239 | 87
[40 empty] | 16.5612 | 70.1105 | 19.64 | 5.4 | 1.93 | 79.8008 | 12.9314 | 7.3239 | 87
[40 empty] | 16.5612 | 70.0916 | 18.8364 | 5.4 | 1.93 | 79.328 | 12.75 | 7.3239 | 87
[40 empty] | 16.5612 | 70.2982 | 18.0581 | 5.4 | 1.93 | 79.0498 | 12.5667 | 7.3239 | 87
[40 empty] | 16.5612 | 70.1995 | 17.3085 | 5.4 | 1.93 | 79.1661 | 12.3826 | 7.3239 | 87
[40 empty] | 16.5612 | 70.4246 | 16.5915 | 5.4 | 1.93 | 78.7716 | 12.1989 | 7.3239 | 87
[40 empty] | 16.5612 | 70.1032 | 15.9115 | 5.4 | 1.93 | 78.1318 | 12.0171 | 7.3239 | 87
[40 empty] | 16.5612 | 70.1061 | 15.2734 | 5.4 | 1.93 | 77.6692 | 11.8394 | 7.3239 | 87
[40 empty] | 16.5612 | 70.4526 | 14.6827 | 5.4 | 1.93 | 77.3409 | 11.6681 | 7.3239 | 87
[40 empty] | 16.5612 | 70.1841 | 14.1453 | 5.4 | 1.93 | 76.7571 | 11.5061 | 7.3239 | 87
[40 empty] | 16.5612 | 70.3118 | 13.6676 | 5.4 | 1.93 | 76.4769 | 11.3569 | 7.3239 | 87
[40 empty] | 16.5612 | 70.3036 | 13.2559 | 5.4 | 1.93 | 75.9492 | 11.2241 | 7.3239 | 87
[40 empty] | 16.5612 | 70.1705 | 12.9167 | 5.4 | 1.93 | 75.0391 | 11.1115 | 7.3239 | 87
[40 empty] | 16.5612 | 70.2581 | 12.6556 | 5.4 | 1.93 | 74.286 | 11.0228 | 7.3239 | 87
[40 empty] | 16.5612 | 70.0731 | 12.4777 | 5.4 | 1.93 | 72.654 | 10.9613 | 7.3239 | 87
[40 empty] | 16.5612 | 70.2519 | 12.3865 | 5.4 | 1.93 | 72.7116 | 10.9295 | 7.3239 | 87
[40 empty] | 16.5612 | 69.9882 | 9.7787 | 5.4 | 1.93 | 69.3637 | 9.9028 | 7.3239 | 87
[40 empty] | 16.5612 | 70.1039 | 9.3779 | 5.4 | 1.93 | 69.3327 | 9.721 | 7.3239 | 87
[40 empty] | 16.5612 | 70.2461 | 9.0887 | 5.4 | 1.93 | 69.4821 | 9.585 | 7.3239 | 87
[40 empty] | 16.5612 | 70.3956 | 8.9221 | 5.4 | 1.93 | 69.3765 | 9.5047 | 7.3239 | 87
[40 empty] | 16.5612 | 70.3838 | 8.885 | 5.4 | 1.93 | 69.078 | 9.4866 | 7.3239 | 87
[40 empty] | 16.5612 | 70.5021 | 8.9789 | 5.4 | 1.93 | 68.9065 | 9.5322 | 7.3239 | 87
[40 empty] | 16.5612 | 70.2214 | 9.1998 | 5.4 | 1.93 | 68.8252 | 9.6378 | 7.3239 | 87
[40 empty] | 16.5612 | 70.1209 | 9.5389 | 5.4 | 1.93 | 68.8113 | 9.795 | 7.3239 | 87
[40 empty] | 16.5612 | 70.26 | 9.9842 | 5.4 | 1.93 | 68.725 | 9.9931 | 7.3239 | 87
[40 empty] | 16.5612 | 70.3645 | 30.7431 | 5.4 | 1.93 | 78.6821 | 14.8775 | 7.3239 | 87
[40 empty] | 16.5612 | 70.3296 | 31.78 | 5.4 | 1.93 | 79.1713 | 15.0215 | 7.3239 | 87
[40 empty] | 16.5661 | 70.0815 | 32.8196 | 5.4 | 1.93 | 79.6207 | 15.1613 | 7.3239 | 87
[40 empty] | 16.5661 | 70.2477 | 33.8619 | 5.4 | 1.93 | 80.029 | 15.2971 | 7.3239 | 87
[40 empty] | 16.5661 | 70.1939 | 34.9066 | 5.4 | 1.93 | 81.0258 | 15.4291 | 7.3239 | 87
[40 empty] | 16.5661 | 70.169 | 35.9535 | 5.4 | 1.93 | 80.8787 | 15.5574 | 7.3239 | 87
[40 empty] | 16.5661 | 70.5692 | 37.0023 | 5.4 | 1.93 | 81.1098 | 15.6823 | 7.3239 | 87
[40 empty] | 16.5661 | 70.0291 | 38.0529 | 5.4 | 1.93 | 81.2776 | 15.8039 | 7.3239 | 87
[40 empty] | 16.5661 | 70.0741 | 39.1053 | 5.4 | 1.93 | 81.0234 | 15.9224 | 7.3239 | 87
[40 empty] | 16.5661 | 70.4941 | 40.1591 | 5.4 | 1.93 | 81.5915 | 16.0378 | 7.3239 | 87
[40 empty] | 16.5661 | 70.3424 | 41.2144 | 5.4 | 1.93 | 81.1665 | 16.1505 | 7.3239 | 87
[40 empty] | 16.5661 | 70.3137 | 42.2711 | 5.4 | 1.93 | 82.386 | 16.2604 | 7.3239 | 87
[40 empty] | 16.5661 | 70.1793 | 43.3289 | 5.4 | 1.93 | 83.4765 | 16.3678 | 7.3239 | 87
[40 empty] | 16.5661 | 70.0753 | 44.3879 | 5.4 | 1.93 | 82.2627 | 16.4726 | 7.3239 | 87
[40 empty] | 16.5661 | 70.3642 | 45.4479 | 5.4 | 1.93 | 82.4514 | 16.5751 | 7.3239 | 87
[40 empty] | 16.5661 | 70.1141 | 46.5089 | 5.4 | 1.93 | 83.8782 | 16.6754 | 7.3239 | 87
[40 empty] | 16.5661 | 70.4061 | 47.5708 | 5.4 | 1.93 | 85.0771 | 16.7734 | 7.3239 | 87
[40 empty] | 16.5661 | 70.2494 | 48.4742 | 5.4 | 1.93 | 84.8845 | 16.8551 | 7.3239 | 87
[40 empty] | 16.5661 | 70.1812 | 67.9579 | 2.37 | 1.85 | 81.7616 | 18.3224 | 3.7475 | 87
[40 empty] | 16.5661 | 70.358 | 66.9476 | 2.37 | 1.85 | 81.5296 | 18.2573 | 3.7475 | 87
[40 empty] | 16.5661 | 70.1985 | 65.9376 | 2.37 | 1.85 | 81.2301 | 18.1913 | 3.7475 | 87
[40 empty] | 16.5661 | 70.5225 | 64.928 | 2.37 | 1.85 | 81.1147 | 18.1243 | 3.7475 | 87
[40 empty] | 16.5707 | 70.2556 | 63.9187 | 2.37 | 1.85 | 81.2556 | 18.0563 | 3.7475 | 87
[40 empty] | 16.5707 | 69.905 | 62.9098 | 2.37 | 1.85 | 80.7991 | 17.9872 | 3.7475 | 87
[40 empty] | 16.5707 | 70.2445 | 61.9014 | 2.37 | 1.85 | 80.7621 | 17.917 | 3.7475 | 87
[40 empty] | 16.5707 | 70.2467 | 60.8933 | 2.37 | 1.85 | 80.9741 | 17.8457 | 3.7475 | 87
[40 empty] | 16.5707 | 70.3938 | 59.8857 | 2.37 | 1.85 | 80.7159 | 17.7732 | 3.7475 | 87
[40 empty] | 16.5707 | 70.1105 | 58.8786 | 2.37 | 1.85 | 80.0597 | 17.6996 | 3.7475 | 87
[40 empty] | 16.5707 | 70.1556 | 57.872 | 2.37 | 1.85 | 79.8962 | 17.6247 | 3.7475 | 87
[40 empty] | 16.5707 | 70.2845 | 56.8659 | 2.37 | 1.85 | 80.1288 | 17.5485 | 3.7475 | 87
[40 empty] | 16.5707 | 70.2898 | 55.8604 | 2.37 | 1.85 | 79.9298 | 17.471 | 3.7475 | 87
[40 empty] | 16.5707 | 70.2458 | 54.8554 | 2.37 | 1.85 | 79.6221 | 17.3922 | 3.7475 | 87
[40 empty] | 16.5707 | 70.2287 | 53.8511 | 2.37 | 1.85 | 79.3244 | 17.3119 | 3.7475 | 87
[40 empty] | 16.5707 | 70.3264 | 52.8474 | 2.37 | 1.85 | 78.6523 | 17.2302 | 3.7475 | 87
[40 empty] | 16.5707 | 70.4269 | 51.8444 | 2.37 | 1.85 | 78.1165 | 17.147 | 3.7475 | 87
[40 empty] | 16.5707 | 70.3523 | 50.8421 | 2.37 | 1.85 | 77.641 | 17.0622 | 3.7475 | 87
[40 empty] | 16.5707 | 70.324 | 49.8406 | 2.37 | 1.85 | 77.3108 | 16.9758 | 3.7475 | 87
[40 empty] | 16.575 | 70.3577 | 48.8399 | 2.37 | 1.85 | 76.8151 | 16.8877 | 3.7475 | 87
[40 empty] | 16.575 | 70.0169 | 47.8401 | 2.37 | 1.85 | 76.7458 | 16.7979 | 3.7475 | 87
[40 empty] | 16.575 | 70.1647 | 46.8412 | 2.37 | 1.85 | 76.4581 | 16.7063 | 3.7475 | 87
[40 empty] | 16.575 | 70.0935 | 45.8433 | 2.37 | 1.85 | 76.6603 | 16.6128 | 3.7475 | 87
[40 empty] | 16.575 | 70.0561 | 44.8464 | 2.37 | 1.85 | 76.4335 | 16.5173 | 3.7475 | 87
[40 empty] | 16.575 | 70.2703 | 43.8507 | 2.37 | 1.85 | 76.2115 | 16.4198 | 3.7475 | 87
[40 empty] | 16.575 | 70.3341 | 42.8562 | 2.37 | 1.85 | 75.5628 | 16.3201 | 3.7475 | 87
[40 empty] | 16.575 | 70.2102 | 41.863 | 2.37 | 1.85 | 75.1635 | 16.2183 | 3.7475 | 87
[40 empty] | 16.575 | 70.1141 | 40.8711 | 2.37 | 1.85 | 74.8814 | 16.1142 | 3.7475 | 87
[40 empty] | 16.575 | 70.4905 | 39.8808 | 2.37 | 1.85 | 74.7126 | 16.0076 | 3.7475 | 87
[40 empty] | 16.575 | 70.4252 | 38.892 | 2.37 | 1.85 | 74.5302 | 15.8986 | 3.7475 | 87
[40 empty] | 16.575 | 70.293 | 37.905 | 2.37 | 1.85 | 74.4444 | 15.787 | 3.7475 | 87
[40 empty] | 16.575 | 70.1463 | 36.9198 | 2.37 | 1.85 | 74.1831 | 15.6726 | 3.7475 | 87
[40 empty] | 16.575 | 70.3747 | 35.9367 | 2.37 | 1.85 | 74.0853 | 15.5554 | 3.7475 | 87
[40 empty] | 16.575 | 70.232 | 34.9557 | 2.37 | 1.85 | 73.9997 | 15.4352 | 3.7475 | 87
[40 empty] | 16.575 | 70.2369 | 33.9771 | 2.37 | 1.85 | 73.7958 | 15.3119 | 3.7475 | 87
[40 empty] | 16.575 | 69.9371 | 33.0011 | 2.37 | 1.85 | 73.2805 | 15.1853 | 3.7475 | 87
[40 empty] | 16.575 | 70.2819 | 32.028 | 2.37 | 1.85 | 73.2635 | 15.0553 | 3.7475 | 87
[40 empty] | 16.575 | 70.3569 | 31.0579 | 2.37 | 1.85 | 73.1313 | 14.9217 | 3.7475 | 87
[40 empty] | 16.575 | 70.3484 | 30.0912 | 2.37 | 1.85 | 72.5041 | 14.7844 | 3.7475 | 87
[40 empty] | 16.575 | 70.3969 | 29.1283 | 2.37 | 1.85 | 72.2805 | 14.6431 | 3.7475 | 87
[40 empty] | 16.575 | 70.1484 | 28.1694 | 2.37 | 1.85 | 71.5977 | 14.4978 | 3.7475 | 87
[40 empty] | 16.575 | 70.022 | 27.2151 | 2.37 | 1.85 | 71.5524 | 14.3481 | 3.7475 | 87
[40 empty] | 16.575 | 70.3411 | 26.2659 | 2.37 | 1.85 | 70.8526 | 14.1939 | 3.7475 | 87
[40 empty] | 16.575 | 70.1505 | 25.3222 | 2.37 | 1.85 | 69.7479 | 14.035 | 3.7475 | 87
[40 empty] | 16.575 | 70.3994 | 24.3848 | 2.37 | 1.85 | 70.1573 | 13.8712 | 3.7475 | 87
[40 empty] | 16.575 | 70.1908 | 23.4544 | 2.37 | 1.85 | 69.8764 | 13.7022 | 3.7475 | 87
[40 empty] | 16.575 | 70.3852 | 22.5319 | 2.37 | 1.85 | 69.8424 | 13.528 | 3.7475 | 87
[40 empty] | 16.575 | 70.3059 | 21.6183 | 2.37 | 1.85 | 70.1017 | 13.3482 | 3.7475 | 87
[40 empty] | 16.575 | 70.3228 | 20.7147 | 2.37 | 1.85 | 70.2331 | 13.1628 | 3.7475 | 87
[40 empty] | 16.5791 | 69.9273 | 19.8226 | 2.37 | 1.85 | 70.0188 | 12.9716 | 3.7475 | 87
[40 empty] | 16.5791 | 70.1961 | 18.9435 | 2.37 | 1.85 | 69.7072 | 12.7746 | 3.7475 | 87
[40 empty] | 16.5791 | 70.2932 | 18.0793 | 2.37 | 1.85 | 69.4582 | 12.5718 | 3.7475 | 87
[40 empty] | 16.5791 | 70.0429 | 17.2324 | 2.37 | 1.85 | 68.2466 | 12.3635 | 3.7475 | 87
[40 empty] | 16.5791 | 70.5622 | 18.7459 | 2.37 | 1.85 | 69.0191 | 12.7291 | 3.7475 | 87
[40 empty] | 16.5791 | 70.3545 | 19.5302 | 2.37 | 1.85 | 69.3625 | 12.9071 | 3.7475 | 87
[40 empty] | 16.5791 | 70.2553 | 20.3255 | 2.37 | 1.85 | 69.7827 | 13.0804 | 3.7475 | 87
[40 empty] | 16.5791 | 70.3822 | 21.1305 | 2.37 | 1.85 | 69.8284 | 13.2491 | 3.7475 | 87
[40 empty] | 16.5791 | 70.4592 | 21.9442 | 2.37 | 1.85 | 70.4358 | 13.4132 | 3.7475 | 87
[40 empty] | 16.5791 | 70.15 | 22.7656 | 2.37 | 1.85 | 70.5764 | 13.5728 | 3.7475 | 87
[40 empty] | 16.5791 | 70.2424 | 23.5939 | 2.37 | 1.85 | 70.0596 | 13.728 | 3.7475 | 87
[40 empty] | 16.5791 | 70.2795 | 24.4285 | 2.37 | 1.85 | 69.916 | 13.879 | 3.7475 | 87
[40 empty] | 16.5791 | 70.2559 | 25.2686 | 2.37 | 1.85 | 70.0964 | 14.0258 | 3.7475 | 87
[40 empty] | 16.5791 | 70.0388 | 26.1138 | 2.37 | 1.85 | 69.8944 | 14.1687 | 3.7475 | 87
[40 empty] | 16.5791 | 70.1501 | 26.9635 | 2.37 | 1.85 | 70.5566 | 14.3078 | 3.7475 | 87
[40 empty] | 16.5791 | 70.1997 | 27.8175 | 2.37 | 1.85 | 71.537 | 14.4432 | 3.7475 | 87
[40 empty] | 16.5791 | 70.1342 | 28.6752 | 2.37 | 1.85 | 71.515 | 14.5751 | 3.7475 | 87
[40 empty] | 16.5791 | 70.2763 | 29.5364 | 2.37 | 1.85 | 71.9656 | 14.7036 | 3.7475 | 87
[40 empty] | 16.5791 | 70.2399 | 30.4007 | 2.37 | 1.85 | 72.3141 | 14.8288 | 3.7475 | 87
[40 empty] | 16.5791 | 70.3772 | 31.268 | 2.37 | 1.85 | 72.9501 | 14.951 | 3.7475 | 87
[40 empty] | 16.5791 | 70.2133 | 32.1379 | 2.37 | 1.85 | 73.0423 | 15.0702 | 3.7475 | 87
[40 empty] | 16.5791 | 70.3204 | 33.0102 | 2.37 | 1.85 | 73.0609 | 15.1865 | 3.7475 | 87
[40 empty] | 16.5791 | 70.1691 | 33.8849 | 2.37 | 1.85 | 73.5619 | 15.3001 | 3.7475 | 87
[40 empty] | 16.5791 | 70.1719 | 34.7616 | 2.37 | 1.85 | 73.8832 | 15.411 | 3.7475 | 87
[40 empty] | 16.5791 | 70.3198 | 35.6403 | 2.37 | 1.85 | 74.0287 | 15.5194 | 3.7475 | 87
[40 empty] | 16.5791 | 70.3943 | 36.5208 | 2.37 | 1.85 | 74.2052 | 15.6254 | 3.7475 | 87
[40 empty] | 16.5791 | 70.4495 | 37.4029 | 2.37 | 1.85 | 74.2986 | 15.7291 | 3.7475 | 87
[40 empty] | 16.5791 | 70.2093 | 38.2866 | 2.37 | 1.85 | 74.3011 | 15.8305 | 3.7475 | 87
[40 empty] | 16.5791 | 70.2369 | 39.1718 | 2.37 | 1.85 | 74.5263 | 15.9297 | 3.7475 | 87
[40 empty] | 16.5791 | 70.704 | 40.0583 | 2.37 | 1.85 | 74.6192 | 16.0269 | 3.7475 | 87
[40 empty] | 16.5829 | 70.4765 | 40.9461 | 2.37 | 1.85 | 74.8376 | 16.1221 | 3.7475 | 87
[40 empty] | 16.5829 | 70.491 | 41.8351 | 2.37 | 1.85 | 74.9971 | 16.2154 | 3.7475 | 87
[40 empty] | 16.5829 | 70.1429 | 42.7252 | 2.37 | 1.85 | 75.2418 | 16.3068 | 3.7475 | 87
[40 empty] | 16.5829 | 70.3284 | 43.6163 | 2.37 | 1.85 | 75.5702 | 16.3965 | 3.7475 | 87
[40 empty] | 16.5829 | 70.1952 | 44.5085 | 2.37 | 1.85 | 76.0212 | 16.4844 | 3.7475 | 87
[40 empty] | 16.5829 | 70.0287 | 45.4015 | 2.37 | 1.85 | 76.4449 | 16.5707 | 3.7475 | 87
[40 empty] | 16.5829 | 70.4107 | 46.2954 | 2.37 | 1.85 | 76.4564 | 16.6554 | 3.7475 | 87
[40 empty] | 16.5829 | 70.2742 | 47.1902 | 2.37 | 1.85 | 76.7164 | 16.7385 | 3.7475 | 87
[40 empty] | 16.5829 | 70.3184 | 48.0857 | 2.37 | 1.85 | 76.8948 | 16.8202 | 3.7475 | 87
[40 empty] | 16.5829 | 70.3457 | 48.9819 | 2.37 | 1.85 | 76.5836 | 16.9004 | 3.7475 | 87
[40 empty] | 16.5866 | 70.0953 | 49.8789 | 2.37 | 1.85 | 76.8824 | 16.9792 | 3.7475 | 87
[40 empty] | 16.5866 | 70.355 | 50.7765 | 2.37 | 1.85 | 76.9777 | 17.0566 | 3.7475 | 87
[40 empty] | 16.5866 | 70.4728 | 51.6747 | 2.37 | 1.85 | 77.0415 | 17.1328 | 3.7475 | 87
[40 empty] | 16.5866 | 69.837 | 52.5735 | 2.37 | 1.85 | 77.4211 | 17.2077 | 3.7475 | 87
[40 empty] | 16.5866 | 70.138 | 53.4729 | 2.37 | 1.85 | 77.5325 | 17.2813 | 3.7475 | 87
[40 empty] | 16.5866 | 70.1168 | 54.3728 | 2.37 | 1.85 | 77.9856 | 17.3538 | 3.7475 | 87
[40 empty] | 16.5866 | 70.4266 | 55.2732 | 2.37 | 1.85 | 78.3635 | 17.4251 | 3.7475 | 87
[40 empty] | 16.5866 | 70.3184 | 56.1741 | 2.37 | 1.85 | 78.6904 | 17.4954 | 3.7475 | 87
[40 empty] | 16.5866 | 70.4241 | 57.0755 | 2.37 | 1.85 | 79.3164 | 17.5645 | 3.7475 | 87
[40 empty] | 16.5866 | 70.2905 | 57.9773 | 2.37 | 1.85 | 79.8216 | 17.6326 | 3.7475 | 87
[40 empty] | 16.5901 | 69.972 | 58.8795 | 2.37 | 1.85 | 79.9373 | 17.6996 | 3.7475 | 87
[40 empty] | 16.5901 | 70.4379 | 59.7821 | 2.37 | 1.85 | 80.0732 | 17.7657 | 3.7475 | 87
[40 empty] | 16.5901 | 70.5304 | 60.6851 | 2.37 | 1.85 | 80.2649 | 17.8308 | 3.7475 | 87
[40 empty] | 16.5901 | 70.0255 | 61.5884 | 2.37 | 1.85 | 80.3624 | 17.895 | 3.7475 | 87
[40 empty] | 16.5901 | 69.9652 | 62.4921 | 2.37 | 1.85 | 80.7822 | 17.9583 | 3.7475 | 87
[40 empty] | 16.5901 | 70.4249 | 63.3962 | 2.37 | 1.85 | 81.0369 | 18.0206 | 3.7475 | 87
[40 empty] | 16.5901 | 70.3819 | 64.3006 | 2.37 | 1.85 | 81.1219 | 18.0821 | 3.7475 | 87
[40 empty] | 16.5901 | 70.1138 | 65.2052 | 2.37 | 1.85 | 81.1573 | 18.1428 | 3.7475 | 87
[40 empty] | 16.5901 | 70.2967 | 66.1102 | 2.37 | 1.85 | 81.3696 | 18.2027 | 3.7475 | 87
[40 empty] | 16.5901 | 70.2909 | 67.0154 | 2.37 | 1.85 | 81.2416 | 18.2617 | 3.7475 | 87
[40 empty] | 16.5901 | 70.3569 | 67.921 | 2.37 | 1.85 | 81.308 | 18.32 | 3.7475 | 87
[40 empty] | 16.5901 | 70.2025 | 68.8267 | 2.37 | 1.85 | 81.8715 | 18.3776 | 3.7475 | 87
[40 empty] | 16.5901 | 70.0485 | 69.393 | 2.37 | 1.85 | 82.1615 | 18.4132 | 3.7475 | 87
[40 empty] | 16.5901 | 70.1848 | 15.5852 | 2.37 | 1.85 | 67.7946 | 11.9271 | 3.7475 | 87
[40 empty] | 16.5901 | 70.3675 | 16.3199 | 2.37 | 1.85 | 68.382 | 12.1272 | 3.7475 | 87
[40 empty] | 16.5901 | 70.369 | 17.0751 | 2.37 | 1.85 | 68.4774 | 12.3236 | 3.7475 | 87
[40 empty] | 16.5901 | 70.347 | 17.8482 | 2.37 | 1.85 | 68.9825 | 12.516 | 3.7475 | 87
[40 empty] | 16.5901 | 70.4183 | 18.637 | 2.37 | 1.85 | 69.4999 | 12.7038 | 3.7475 | 87
[40 empty] | 16.5901 | 70.3936 | 19.4395 | 2.37 | 1.85 | 69.8889 | 12.8869 | 3.7475 | 87
[40 empty] | 16.5901 | 70.4758 | 20.2542 | 2.37 | 1.85 | 70.2176 | 13.0651 | 3.7475 | 87
[40 empty] | 16.5935 | 70.0557 | 21.0795 | 2.37 | 1.85 | 70.0731 | 13.2386 | 3.7475 | 87
[40 empty] | 16.5935 | 70.5243 | 21.9144 | 2.37 | 1.85 | 70.3942 | 13.4073 | 3.7475 | 87
[40 empty] | 16.5935 | 70.4423 | 22.7577 | 2.37 | 1.85 | 70.9589 | 13.5713 | 3.7475 | 87
[40 empty] | 16.5935 | 70.0547 | 23.6086 | 2.37 | 1.85 | 71.361 | 13.7307 | 3.7475 | 87
[40 empty] | 16.5935 | 70.1971 | 24.4662 | 2.37 | 1.85 | 71.4273 | 13.8857 | 3.7475 | 87
[40 empty] | 16.5935 | 70.2163 | 25.33 | 2.37 | 1.85 | 71.8073 | 14.0363 | 3.7475 | 87
[40 empty] | 16.5935 | 70.3089 | 26.1992 | 2.37 | 1.85 | 71.8903 | 14.1829 | 3.7475 | 87
[40 empty] | 16.5935 | 70.3803 | 27.0733 | 2.37 | 1.85 | 72.0006 | 14.3254 | 3.7475 | 87
[40 empty] | 16.5935 | 70.4519 | 27.952 | 2.37 | 1.85 | 72.406 | 14.4641 | 3.7475 | 87
[40 empty] | 16.5935 | 70.562 | 28.8347 | 2.37 | 1.85 | 72.9677 | 14.5992 | 3.7475 | 87
[40 empty] | 16.6 | 70.2151 | 29.7211 | 2.37 | 1.85 | 73.5567 | 14.7307 | 3.7475 | 87
[40 empty] | 16.6 | 70.2649 | 30.6109 | 2.37 | 1.85 | 73.6659 | 14.8588 | 3.7475 | 87
[40 empty] | 16.6 | 70.5625 | 31.5039 | 2.37 | 1.85 | 74.0206 | 14.9836 | 3.7475 | 87
[40 empty] | 16.6 | 70.3916 | 32.3996 | 2.37 | 1.85 | 74.4312 | 15.1054 | 3.7475 | 87
[40 empty] | 16.6 | 70.2141 | 33.298 | 2.37 | 1.85 | 74.1368 | 15.2242 | 3.7475 | 87
[40 empty] | 16.6031 | 70.2953 | 34.1988 | 2.37 | 1.85 | 74.4038 | 15.3401 | 3.7475 | 87
[40 empty] | 16.6031 | 70.1823 | 35.1018 | 2.37 | 1.85 | 74.5407 | 15.4533 | 3.7475 | 87
[40 empty] | 16.6031 | 70.5519 | 36.0069 | 2.37 | 1.85 | 74.9766 | 15.5639 | 3.7475 | 87
[40 empty] | 16.6031 | 70.4551 | 36.9139 | 2.37 | 1.85 | 75.121 | 15.6719 | 3.7475 | 87
[40 empty] | 16.6031 | 70.1769 | 37.8227 | 2.37 | 1.85 | 75.4947 | 15.7775 | 3.7475 | 87
[40 empty] | 16.6118 | 70.3571 | 38.7331 | 2.37 | 1.85 | 75.4004 | 15.8808 | 3.7475 | 87
[40 empty] | 17.5 | 70.8103 | 39.645 | 2.37 | 1.85 | 75.2704 | 15.9819 | 3.7475 | 87
[40 empty] | 17.525 | 70.9121 | 40.5583 | 2.37 | 1.85 | 75.8615 | 16.0808 | 3.7475 | 87
[40 empty] | 17.525 | 70.7162 | 41.473 | 2.37 | 1.85 | 75.987 | 16.1777 | 3.7475 | 87
[40 empty] | 17.525 | 70.7866 | 42.389 | 2.37 | 1.85 | 76.239 | 16.2725 | 3.7475 | 87
[40 empty] | 17.525 | 70.6156 | 43.3061 | 2.37 | 1.85 | 76.4724 | 16.3655 | 3.7475 | 87
[40 empty] | 17.525 | 70.8703 | 44.2243 | 2.37 | 1.85 | 76.5952 | 16.4566 | 3.7475 | 87
[40 empty] | 17.5354 | 70.9169 | 45.1435 | 2.37 | 1.85 | 76.5774 | 16.546 | 3.7475 | 87
[40 empty] | 17.5354 | 70.9246 | 46.0637 | 2.37 | 1.85 | 76.8405 | 16.6336 | 3.7475 | 87
[40 empty] | 17.5354 | 70.8442 | 46.9848 | 2.37 | 1.85 | 77.0931 | 16.7196 | 3.7475 | 87
[40 empty] | 17.5354 | 70.5401 | 47.9068 | 2.37 | 1.85 | 77.5011 | 16.804 | 3.7475 | 87
[40 empty] | 17.5354 | 70.7245 | 48.8295 | 2.37 | 1.85 | 77.7632 | 16.8868 | 3.7475 | 87
[40 empty] | 17.5354 | 70.4278 | 49.7531 | 2.37 | 1.85 | 77.8759 | 16.9682 | 3.7475 | 87
[40 empty] | 17.5354 | 70.697 | 50.6773 | 2.37 | 1.85 | 78.1254 | 17.0481 | 3.7475 | 87
[40 empty] | 17.5354 | 70.9469 | 51.6023 | 2.37 | 1.85 | 78.5577 | 17.1267 | 3.7475 | 87
[40 empty] | 17.5354 | 70.7749 | 52.5279 | 2.37 | 1.85 | 78.6355 | 17.2039 | 3.7475 | 87
[40 empty] | 17.5354 | 71.0255 | 53.4541 | 2.37 | 1.85 | 78.7652 | 17.2798 | 3.7475 | 87
[40 empty] | 17.5433 | 70.995 | 54.3808 | 2.37 | 1.85 | 79.2113 | 17.3545 | 3.7475 | 87
[40 empty] | 17.5433 | 70.5221 | 55.3082 | 2.37 | 1.85 | 79.5097 | 17.4279 | 3.7475 | 87
[40 empty] | 17.5433 | 70.7477 | 56.236 | 2.37 | 1.85 | 80.0319 | 17.5001 | 3.7475 | 87
[40 empty] | 17.5433 | 70.4393 | 57.1644 | 2.37 | 1.85 | 80.5176 | 17.5713 | 3.7475 | 87
[40 empty] | 17.5433 | 70.6318 | 58.0933 | 2.37 | 1.85 | 80.6154 | 17.6413 | 3.7475 | 87
[40 empty] | 17.5433 | 70.7554 | 59.0225 | 2.37 | 1.85 | 80.8916 | 17.7102 | 3.7475 | 87
[40 empty] | 17.5433 | 70.709 | 59.9523 | 2.37 | 1.85 | 80.9287 | 17.7781 | 3.7475 | 87
[40 empty] | 17.5433 | 70.9428 | 60.8824 | 2.37 | 1.85 | 81.1889 | 17.8449 | 3.7475 | 87
[40 empty] | 17.5433 | 71.0216 | 61.8129 | 2.37 | 1.85 | 81.2451 | 17.9108 | 3.7475 | 87
[40 empty] | 17.5433 | 70.7986 | 62.7439 | 2.37 | 1.85 | 81.375 | 17.9757 | 3.7475 | 87
[40 empty] | 17.55 | 70.8041 | 63.6751 | 2.37 | 1.85 | 81.3678 | 18.0397 | 3.7475 | 87
[40 empty] | 17.55 | 71.0111 | 64.6067 | 2.37 | 1.85 | 81.2674 | 18.1028 | 3.7475 | 87
[40 empty] | 17.55 | 70.7277 | 65.5387 | 2.37 | 1.85 | 81.0174 | 18.165 | 3.7475 | 87
[40 empty] | 17.55 | 70.621 | 66.4709 | 2.37 | 1.85 | 81.5234 | 18.2263 | 3.7475 | 87
[40 empty] | 17.55 | 70.8191 | 67.4035 | 2.37 | 1.85 | 81.8533 | 18.2868 | 3.7475 | 87
[40 empty] | 17.55 | 70.7053 | 68.3364 | 2.37 | 1.85 | 81.5439 | 18.3465 | 3.7475 | 87
[40 empty] | 17.55 | 70.776 | 69.1528 | 2.37 | 1.85 | 82.1284 | 18.3981 | 3.7475 | 87
[40 empty] | 17.55 | 70.6947 | 69.2221 | 2.37 | 1.85 | 81.6608 | 18.4024 | 3.7475 | 87
[40 empty] | 17.55 | 71.0733 | 68.2287 | 2.37 | 1.85 | 81.6427 | 18.3397 | 3.7475 | 87
[40 empty] | 17.55 | 70.9185 | 67.2357 | 2.37 | 1.85 | 81.4725 | 18.276 | 3.7475 | 87
[40 empty] | 17.5559 | 70.7471 | 66.243 | 2.37 | 1.85 | 80.7693 | 18.2114 | 3.7475 | 87
[40 empty] | 17.5559 | 70.9951 | 65.2507 | 2.37 | 1.85 | 81.0968 | 18.1459 | 3.7475 | 87
[40 empty] | 17.5559 | 70.8656 | 64.2587 | 2.37 | 1.85 | 80.9979 | 18.0793 | 3.7475 | 87
[40 empty] | 17.5559 | 70.7886 | 63.2671 | 2.37 | 1.85 | 81.0581 | 18.0118 | 3.7475 | 87
[40 empty] | 17.5559 | 70.6611 | 62.2759 | 2.37 | 1.85 | 80.9785 | 17.9432 | 3.7475 | 87
[40 empty] | 17.5559 | 70.8398 | 61.2852 | 2.37 | 1.85 | 80.8565 | 17.8736 | 3.7475 | 87
[40 empty] | 17.5559 | 70.3971 | 60.2948 | 2.37 | 1.85 | 80.389 | 17.8028 | 3.7475 | 87
[40 empty] | 17.5559 | 70.99 | 59.3049 | 2.37 | 1.85 | 80.2223 | 17.7309 | 3.7475 | 87
[40 empty] | 17.5559 | 70.8006 | 58.3155 | 2.37 | 1.85 | 80.3698 | 17.6578 | 3.7475 | 87
[40 empty] | 17.5559 | 70.6362 | 57.3266 | 2.37 | 1.85 | 80.0637 | 17.5836 | 3.7475 | 87
[40 empty] | 17.5559 | 70.7605 | 56.3383 | 2.37 | 1.85 | 79.7806 | 17.508 | 3.7475 | 87
[40 empty] | 17.5559 | 70.581 | 55.3505 | 2.37 | 1.85 | 79.5049 | 17.4312 | 3.7475 | 87
[40 empty] | 17.5559 | 70.8672 | 54.3633 | 2.37 | 1.85 | 79.0774 | 17.3531 | 3.7475 | 87
[40 empty] | 17.5559 | 70.8778 | 53.3767 | 2.37 | 1.85 | 78.696 | 17.2735 | 3.7475 | 87
[40 empty] | 17.5559 | 70.7707 | 52.3908 | 2.37 | 1.85 | 78.5928 | 17.1926 | 3.7475 | 87
[40 empty] | 17.5559 | 70.9864 | 51.4056 | 2.37 | 1.85 | 78.3833 | 17.1101 | 3.7475 | 87
[40 empty] | 17.5559 | 70.9973 | 50.4212 | 2.37 | 1.85 | 78.0369 | 17.0261 | 3.7475 | 87
[40 empty] | 17.5559 | 71.1795 | 49.4375 | 2.37 | 1.85 | 77.8743 | 16.9406 | 3.7475 | 87
[40 empty] | 17.5559 | 70.8305 | 48.4546 | 2.37 | 1.85 | 77.7079 | 16.8534 | 3.7475 | 87
[40 empty] | 17.5559 | 70.9738 | 47.4727 | 2.37 | 1.85 | 77.5083 | 16.7644 | 3.7475 | 87
[40 empty] | 17.5559 | 70.6508 | 46.4917 | 2.37 | 1.85 | 76.8357 | 16.6738 | 3.7475 | 87
[40 empty] | 17.5612 | 71.0191 | 45.5117 | 2.37 | 1.85 | 76.6517 | 16.5812 | 3.7475 | 87
[40 empty] | 17.5612 | 70.7578 | 44.5327 | 2.37 | 1.85 | 76.4303 | 16.4868 | 3.7475 | 87
[40 empty] | 17.5612 | 70.7107 | 43.5549 | 2.37 | 1.85 | 76.3051 | 16.3904 | 3.7475 | 87
[40 empty] | 17.5612 | 70.6804 | 42.5783 | 2.37 | 1.85 | 76.3327 | 16.2919 | 3.7475 | 87
[40 empty] | 17.5612 | 70.4854 | 41.6031 | 2.37 | 1.85 | 76.1058 | 16.1913 | 3.7475 | 87
[40 empty] | 17.5612 | 70.8288 | 40.6292 | 2.37 | 1.85 | 75.8453 | 16.0884 | 3.7475 | 87
[40 empty] | 17.5612 | 70.867 | 39.6568 | 2.37 | 1.85 | 75.5898 | 15.9832 | 3.7475 | 87
[40 empty] | 17.5612 | 70.6623 | 38.6861 | 2.37 | 1.85 | 75.4987 | 15.8755 | 3.7475 | 87
[40 empty] | 17.5612 | 70.7803 | 37.7171 | 2.37 | 1.85 | 75.2395 | 15.7654 | 3.7475 | 87
[40 empty] | 17.5612 | 70.438 | 36.7499 | 2.37 | 1.85 | 75.1751 | 15.6526 | 3.7475 | 87
[40 empty] | 17.5612 | 70.7057 | 35.7848 | 2.37 | 1.85 | 75.0466 | 15.537 | 3.7475 | 87
[40 empty] | 17.5612 | 70.522 | 34.8219 | 2.37 | 1.85 | 74.6328 | 15.4185 | 3.7475 | 87
[40 empty] | 17.5612 | 70.6968 | 33.8614 | 2.37 | 1.85 | 73.8654 | 15.2971 | 3.7475 | 87
[40 empty] | 17.5612 | 70.7557 | 32.9035 | 2.37 | 1.85 | 74.1349 | 15.1724 | 3.7475 | 87
[40 empty] | 17.5612 | 70.736 | 31.9484 | 2.37 | 1.85 | 74.1333 | 15.0445 | 3.7475 | 87
[40 empty] | 17.5612 | 70.9081 | 30.9964 | 2.37 | 1.85 | 74.0543 | 14.9131 | 3.7475 | 87
[40 empty] | 17.5612 | 71.0729 | 30.0478 | 2.37 | 1.85 | 73.5552 | 14.7781 | 3.7475 | 87
[40 empty] | 17.5612 | 70.6887 | 29.1029 | 2.37 | 1.85 | 73.617 | 14.6394 | 3.7475 | 87
[40 empty] | 17.5612 | 70.8814 | 28.1622 | 2.37 | 1.85 | 72.9224 | 14.4967 | 3.7475 | 87
[40 empty] | 17.5612 | 70.685 | 27.2259 | 2.37 | 1.85 | 72.5508 | 14.3498 | 3.7475 | 87
[40 empty] | 17.5612 | 71.0977 | 26.2946 | 2.37 | 1.85 | 71.9613 | 14.1987 | 3.7475 | 87
[40 empty] | 17.5612 | 70.8836 | 25.3689 | 2.37 | 1.85 | 71.872 | 14.043 | 3.7475 | 87
[40 empty] | 17.5612 | 70.9468 | 24.4493 | 2.37 | 1.85 | 72.047 | 13.8827 | 3.7475 | 87
[40 empty] | 17.5612 | 70.8283 | 23.5367 | 2.37 | 1.85 | 71.6161 | 13.7175 | 3.7475 | 87
[40 empty] | 17.5612 | 70.9396 | 22.6318 | 2.37 | 1.85 | 71.493 | 13.5472 | 3.7475 | 87
[40 empty] | 17.5612 | 71.0635 | 21.7356 | 2.37 | 1.85 | 70.8213 | 13.3717 | 3.7475 | 87
[40 empty] | 17.5612 | 71.0153 | 20.8492 | 2.37 | 1.85 | 70.1984 | 13.1909 | 3.7475 | 87
[40 empty] | 17.5612 | 70.7233 | 19.974 | 2.37 | 1.85 | 70.3418 | 13.0046 | 3.7475 | 87
[40 empty] | 17.5612 | 70.6656 | 19.1114 | 2.37 | 1.85 | 70.0651 | 12.8129 | 3.7475 | 87
[40 empty] | 17.5612 | 70.6303 | 18.2633 | 2.37 | 1.85 | 69.692 | 12.6158 | 3.7475 | 87
[40 empty] | 17.5661 | 70.3911 | 17.4318 | 2.37 | 1.85 | 69.4629 | 12.4134 | 3.7475 | 87
[40 empty] | 17.5661 | 70.8759 | 16.6193 | 2.37 | 1.85 | 68.8102 | 12.2061 | 3.7475 | 87
[40 empty] | 17.5661 | 70.5646 | 15.8288 | 2.37 | 1.85 | 68.4642 | 11.9945 | 3.7475 | 87
[40 empty] | 17.5661 | 70.4381 | 15.0638 | 2.37 | 1.85 | 68.2911 | 11.7794 | 3.7475 | 87
[40 empty] | 17.5661 | 70.709 | 14.3284 | 2.37 | 1.85 | 66.8019 | 11.562 | 3.7475 | 87
[40 empty] | 17.5661 | 70.7052 | 47.7254 | 2.37 | 1.85 | 76.1796 | 16.7875 | 3.7475 | 87
[40 empty] | 17.5661 | 70.6697 | 47.5404 | 2.37 | 1.85 | 76.774 | 16.7706 | 3.7475 | 87
[40 empty] | 17.5661 | 70.9812 | 47.3758 | 2.37 | 1.85 | 76.5366 | 16.7556 | 3.7475 | 87
[40 empty] | 17.5661 | 70.871 | 47.2319 | 2.37 | 1.85 | 75.7672 | 16.7424 | 3.7475 | 87
[40 empty] | 17.5661 | 71.0181 | 47.1089 | 2.37 | 1.85 | 75.3851 | 16.731 | 3.7475 | 87
[40 empty] | 17.5661 | 71.0629 | 47.0069 | 2.37 | 1.85 | 74.9108 | 16.7216 | 3.7475 | 87
[40 empty] | 17.5661 | 70.6348 | 46.9261 | 2.37 | 1.85 | 74.8741 | 16.7141 | 3.7475 | 87
[40 empty] | 17.5661 | 70.766 | 47.0484 | 2.37 | 1.85 | 73.8769 | 16.7255 | 3.7475 | 87
[40 empty] | 17.5661 | 70.7872 | 47.1595 | 2.37 | 1.85 | 74.4458 | 16.7357 | 3.7475 | 87
[40 empty] | 17.5661 | 71.0251 | 47.2916 | 2.37 | 1.85 | 76.1713 | 16.7478 | 3.7475 | 87
[40 empty] | 17.5661 | 70.9756 | 47.4445 | 2.37 | 1.85 | 77.3863 | 16.7619 | 3.7475 | 87
[40 empty] | 17.5661 | 71.1477 | 47.6179 | 2.37 | 1.85 | 77.4387 | 16.7777 | 3.7475 | 87
[40 empty] | 17.5661 | 70.7597 | 47.8117 | 2.37 | 1.85 | 77.0462 | 16.7953 | 3.7475 | 87
[40 empty] | 17.5661 | 70.6726 | 48.0256 | 2.37 | 1.85 | 77.6055 | 16.8147 | 3.7475 | 87
[40 empty] | 17.5661 | 70.8089 | 48.2594 | 2.37 | 1.85 | 78.0563 | 16.8358 | 3.7475 | 87
[40 empty] | 17.5707 | 70.8561 | 48.5127 | 2.37 | 1.85 | 78.1072 | 16.8586 | 3.7475 | 87
[40 empty] | 17.5707 | 70.7121 | 48.7572 | 2.37 | 1.85 | 78.192 | 16.8804 | 3.7475 | 87
[40 empty] | 17.5707 | 70.7483 | 48.7924 | 2.37 | 1.85 | 78.3133 | 16.8835 | 3.7475 | 87
[40 empty] | 17.5707 | 70.6736 | 48.536 | 2.37 | 1.85 | 78.1798 | 16.8606 | 3.7475 | 87
[40 empty] | 17.5707 | 70.9021 | 48.2964 | 2.37 | 1.85 | 78.1912 | 16.8392 | 3.7475 | 87
[40 empty] | 17.5707 | 70.4717 | 48.074 | 2.37 | 1.85 | 78.1642 | 16.8191 | 3.7475 | 87
[40 empty] | 17.5707 | 70.6565 | 47.869 | 2.37 | 1.85 | 77.0785 | 16.8005 | 3.7475 | 87
[40 empty] | 17.5707 | 70.8131 | 47.6816 | 2.37 | 1.85 | 77.7791 | 16.7835 | 3.7475 | 87
[40 empty] | 17.5707 | 71.1538 | 47.5119 | 2.37 | 1.85 | 77.307 | 16.768 | 3.7475 | 87
[40 empty] | 17.5707 | 70.6977 | 47.3603 | 2.37 | 1.85 | 76.4719 | 16.7541 | 3.7475 | 87
[40 empty] | 17.5707 | 71.1059 | 47.2268 | 2.37 | 1.85 | 74.9208 | 16.7419 | 3.7475 | 87
[40 empty] | 17.5707 | 70.9039 | 47.1117 | 2.37 | 1.85 | 74.1646 | 16.7313 | 3.7475 | 87
[40 empty] | 17.5707 | 70.8288 | 46.9152 | 2.37 | 1.85 | 74.963 | 16.7131 | 3.7475 | 87
[40 empty] | 17.5707 | 70.9707 | 46.9871 | 2.37 | 1.85 | 75.1958 | 16.7198 | 3.7475 | 87
[40 empty] | 17.5707 | 70.7381 | 47.0777 | 2.37 | 1.85 | 75.3314 | 16.7281 | 3.7475 | 87
[40 empty] | 17.575 | 70.9019 | 47.1867 | 2.37 | 1.85 | 75.7715 | 16.7382 | 3.7475 | 87
[40 empty] | 17.575 | 70.6964 | 47.3141 | 2.37 | 1.85 | 76.8212 | 16.7499 | 3.7475 | 87
[40 empty] | 17.575 | 70.6816 | 47.4598 | 2.37 | 1.85 | 76.5296 | 16.7633 | 3.7475 | 87
[40 empty] | 17.575 | 70.8138 | 47.6235 | 2.37 | 1.85 | 76.5721 | 16.7782 | 3.7475 | 87
[40 empty] | 17.575 | 70.9573 | 47.7487 | 2.37 | 1.85 | 76.2829 | 16.7896 | 3.7475 | 87
[40 empty] | 17.575 | 70.7449 | 23.8049 | 2.37 | 1.85 | 70.7683 | 13.7667 | 3.7475 | 87
[40 empty] | 17.575 | 70.2454 | 23.7967 | 2.37 | 1.85 | 68.2686 | 13.7652 | 3.7475 | 87
[40 empty] | 17.575 | 70.7164 | 23.7884 | 2.37 | 1.85 | 70.4975 | 13.7637 | 3.7475 | 87
[40 empty] | 17.575 | 70.7988 | 23.7802 | 2.37 | 1.85 | 70.6933 | 13.7622 | 3.7475 | 87
[40 empty] | 17.575 | 70.397 | 23.772 | 2.37 | 1.85 | 71.153 | 13.7606 | 3.7475 | 87
[40 empty] | 17.575 | 70.5727 | 23.7637 | 2.37 | 1.85 | 71.0252 | 13.7591 | 3.7475 | 87
[40 empty] | 17.575 | 70.6745 | 23.7555 | 2.37 | 1.85 | 71.7359 | 13.7576 | 3.7475 | 87
[40 empty] | 17.575 | 70.6527 | 23.7473 | 2.37 | 1.85 | 70.9789 | 13.7561 | 3.7475 | 87
[40 empty] | 17.575 | 71.1259 | 23.7391 | 2.37 | 1.85 | 72.6537 | 13.7546 | 3.7475 | 87
[40 empty] | 17.575 | 70.5833 | 23.7309 | 2.37 | 1.85 | 72.2208 | 13.7531 | 3.7475 | 87
[40 empty] | 17.575 | 70.695 | 23.7227 | 2.37 | 1.85 | 71.5142 | 13.7516 | 3.7475 | 87
[40 empty] | 17.575 | 70.7899 | 23.7145 | 2.37 | 1.85 | 72.772 | 13.7501 | 3.7475 | 87
[40 empty] | 17.575 | 70.8458 | 23.7063 | 2.37 | 1.85 | 71.9648 | 13.7486 | 3.7475 | 87
[40 empty] | 17.575 | 70.7644 | 23.6981 | 2.37 | 1.85 | 71.2615 | 13.7471 | 3.7475 | 87
[40 empty] | 17.575 | 70.885 | 23.6899 | 2.37 | 1.85 | 70.2499 | 13.7456 | 3.7475 | 87
[40 empty] | 17.575 | 70.8744 | 23.6817 | 2.37 | 1.85 | 71.6209 | 13.7441 | 3.7475 | 87
[40 empty] | 17.575 | 71.1142 | 23.6735 | 2.37 | 1.85 | 70.3716 | 13.7426 | 3.7475 | 87
[40 empty] | 17.575 | 70.7258 | 23.6653 | 2.37 | 1.85 | 68.2546 | 13.7411 | 3.7475 | 87
[40 empty] | 17.575 | 70.8603 | 23.6572 | 2.37 | 1.85 | 70.5102 | 13.7396 | 3.7475 | 87
[40 empty] | 17.575 | 70.7047 | 23.649 | 2.37 | 1.85 | 72.1701 | 13.7381 | 3.7475 | 87
[40 empty] | 17.575 | 71.0812 | 23.6408 | 2.37 | 1.85 | 72.8272 | 13.7366 | 3.7475 | 87
[40 empty] | 17.575 | 70.9335 | 23.6327 | 2.37 | 1.85 | 72.7976 | 13.7351 | 3.7475 | 87
[40 empty] | 17.575 | 70.8096 | 23.6245 | 2.37 | 1.85 | 72.0298 | 13.7336 | 3.7475 | 87
[40 empty] | 17.575 | 70.598 | 23.6164 | 2.37 | 1.85 | 71.3701 | 13.7321 | 3.7475 | 87
[40 empty] | 17.575 | 70.795 | 23.6082 | 2.37 | 1.85 | 71.974 | 13.7306 | 3.7475 | 87
[40 empty] | 17.5791 | 70.5184 | 23.6001 | 2.37 | 1.85 | 68.87 | 13.7291 | 3.7475 | 87
[40 empty] | 17.5791 | 70.7145 | 23.592 | 2.37 | 1.85 | 70.0125 | 13.7276 | 3.7475 | 87
[40 empty] | 17.5791 | 70.886 | 23.5838 | 2.37 | 1.85 | 70.2606 | 13.7261 | 3.7475 | 87
[40 empty] | 17.5791 | 70.4913 | 23.5757 | 2.37 | 1.85 | 72.6129 | 13.7246 | 3.7475 | 87
[40 empty] | 17.5791 | 70.2712 | 23.5676 | 2.37 | 1.85 | 73.5947 | 13.7232 | 3.7475 | 87
[40 empty] | 17.5791 | 70.4621 | 23.5595 | 2.37 | 1.85 | 74.1921 | 13.7217 | 3.7475 | 87
[40 empty] | 17.5791 | 70.898 | 23.5514 | 2.37 | 1.85 | 74.8903 | 13.7202 | 3.7475 | 87
[40 empty] | 17.5791 | 70.7524 | 23.5433 | 2.37 | 1.85 | 75.4296 | 13.7187 | 3.7475 | 87
[40 empty] | 17.5791 | 70.6173 | 23.5352 | 2.37 | 1.85 | 74.2731 | 13.7172 | 3.7475 | 87
[40 empty] | 17.5791 | 70.7245 | 23.5271 | 2.37 | 1.85 | 74.7554 | 13.7157 | 3.7475 | 87
[40 empty] | 17.5791 | 70.909 | 23.519 | 2.37 | 1.85 | 74.2924 | 13.7142 | 3.7475 | 87
[40 empty] | 17.5791 | 70.4064 | 23.5109 | 2.37 | 1.85 | 74.7048 | 13.7127 | 3.7475 | 87
[40 empty] | 17.5791 | 70.7938 | 23.5028 | 2.37 | 1.85 | 74.3872 | 13.7112 | 3.7475 | 87
[40 empty] | 17.5791 | 71.0471 | 23.4947 | 2.37 | 1.85 | 73.456 | 13.7097 | 3.7475 | 87
[40 empty] | 17.5791 | 70.7797 | 23.4867 | 2.37 | 1.85 | 72.5924 | 13.7082 | 3.7475 | 87
[40 empty] | 17.5791 | 70.7088 | 23.4786 | 2.37 | 1.85 | 74.1273 | 13.7067 | 3.7475 | 87
[40 empty] | 17.5791 | 70.8731 | 23.4705 | 2.37 | 1.85 | 74.7189 | 13.7052 | 3.7475 | 87
[40 empty] | 17.5791 | 70.9684 | 23.4625 | 2.37 | 1.85 | 72.69 | 13.7037 | 3.7475 | 87
[40 empty] | 17.5791 | 71.0195 | 23.4544 | 2.37 | 1.85 | 70.9405 | 13.7022 | 3.7475 | 87
[40 empty] | 17.5791 | 71.0287 | 23.4463 | 2.37 | 1.85 | 71.5291 | 13.7008 | 3.7475 | 87
[40 empty] | 17.5791 | 70.8598 | 50.7661 | 2.37 | 1.85 | 83.0424 | 17.0557 | 3.7475 | 87
[40 empty] | 17.5791 | 70.7126 | 48.9082 | 2.37 | 1.85 | 81.9573 | 16.8938 | 3.7475 | 87
[40 empty] | 17.5791 | 70.6115 | 47.0715 | 2.37 | 1.85 | 81.0904 | 16.7276 | 3.7475 | 87
[40 empty] | 17.5791 | 70.9896 | 45.2587 | 2.37 | 1.85 | 79.814 | 16.557 | 3.7475 | 87
[40 empty] | 17.5791 | 70.8996 | 43.4728 | 2.37 | 1.85 | 79.9468 | 16.3822 | 3.7475 | 87
[40 empty] | 17.5791 | 70.826 | 41.7171 | 2.37 | 1.85 | 79.2301 | 16.2031 | 3.7475 | 87
[40 empty] | 17.5791 | 70.897 | 39.9958 | 2.37 | 1.85 | 78.6187 | 16.0201 | 3.7475 | 87
[40 empty] | 17.5791 | 70.7538 | 38.3135 | 2.37 | 1.85 | 77.8808 | 15.8335 | 3.7475 | 87
[40 empty] | 17.5791 | 70.7457 | 36.6754 | 2.37 | 1.85 | 76.8017 | 15.6437 | 3.7475 | 87
[40 empty] | 17.5791 | 70.7374 | 35.0878 | 2.37 | 1.85 | 75.4867 | 15.4516 | 3.7475 | 87
[40 empty] | 17.5829 | 70.8334 | 24.8947 | 2.37 | 1.85 | 74.9807 | 13.9611 | 3.7475 | 87
[40 empty] | 17.5829 | 70.5634 | 25.6368 | 2.37 | 1.85 | 76.2218 | 14.0886 | 3.7475 | 87
[40 empty] | 17.5829 | 70.6912 | 26.5266 | 2.37 | 1.85 | 76.8227 | 14.2368 | 3.7475 | 87
[40 empty] | 17.5829 | 70.9705 | 27.5495 | 2.37 | 1.85 | 77.3808 | 14.4011 | 3.7475 | 87
[40 empty] | 17.5829 | 70.9403 | 28.6915 | 2.37 | 1.85 | 78.2983 | 14.5775 | 3.7475 | 87
[40 empty] | 17.5829 | 70.7773 | 29.9389 | 2.37 | 1.85 | 78.7907 | 14.7624 | 3.7475 | 87
[40 empty] | 17.5829 | 70.7705 | 31.2791 | 2.37 | 1.85 | 78.8438 | 14.9525 | 3.7475 | 87
[40 empty] | 17.5829 | 71.1809 | 32.7006 | 2.37 | 1.85 | 79.3585 | 15.1456 | 3.7475 | 87
[40 empty] | 17.5829 | 70.8339 | 34.1934 | 2.37 | 1.85 | 79.4189 | 15.3394 | 3.7475 | 87
[40 empty] | 17.5829 | 70.804 | 35.7485 | 2.37 | 1.85 | 79.126 | 15.5326 | 3.7475 | 87
[40 empty] | 17.5866 | 70.8115 | 37.3581 | 2.37 | 1.85 | 79.1313 | 15.7238 | 3.7475 | 87
[40 empty] | 17.5866 | 70.2149 | 39.0155 | 2.37 | 1.85 | 78.6914 | 15.9124 | 3.7475 | 87
[40 empty] | 17.5866 | 70.6704 | 40.7148 | 2.37 | 1.85 | 79.3111 | 16.0975 | 3.7475 | 87
[40 empty] | 17.5866 | 70.8219 | 42.451 | 2.37 | 1.85 | 79.6796 | 16.2789 | 3.7475 | 87
[40 empty] | 17.5866 | 70.7838 | 44.2198 | 2.37 | 1.85 | 79.9258 | 16.4562 | 3.7475 | 87
[40 empty] | 17.5866 | 70.8872 | 46.0175 | 2.37 | 1.85 | 80.7276 | 16.6292 | 3.7475 | 87
[40 empty] | 17.5866 | 70.6675 | 47.8406 | 2.37 | 1.85 | 81.0091 | 16.798 | 3.7475 | 87
[40 empty] | 17.5866 | 70.5418 | 49.6866 | 2.37 | 1.85 | 81.0888 | 16.9624 | 3.7475 | 87
[40 empty] | 17.5866 | 71.1321 | 50.7729 | 2.37 | 1.85 | 81.5429 | 17.0563 | 3.7475 | 87
[40 empty] | 17.5866 | 70.7296 | 51.8887 | 2.37 | 1.85 | 83.4933 | 17.1507 | 3.7475 | 87
[40 empty] | 17.5901 | 70.8123 | 50.0076 | 2.37 | 1.85 | 83.502 | 16.9904 | 3.7475 | 87
[40 empty] | 17.5901 | 70.244 | 48.1466 | 2.37 | 1.85 | 83.2979 | 16.8257 | 3.7475 | 87
[40 empty] | 17.5901 | 70.5257 | 46.3083 | 2.37 | 1.85 | 81.9831 | 16.6566 | 3.7475 | 87
[40 empty] | 17.5901 | 70.4472 | 44.4953 | 2.37 | 1.85 | 81.3122 | 16.4831 | 3.7475 | 87
[40 empty] | 17.5901 | 70.8912 | 42.711 | 2.37 | 1.85 | 81.1758 | 16.3054 | 3.7475 | 87
[40 empty] | 17.5901 | 70.8242 | 40.959 | 2.37 | 1.85 | 80.1759 | 16.1235 | 3.7475 | 87
[40 empty] | 17.5901 | 70.1544 | 39.2438 | 2.37 | 1.85 | 79.6522 | 15.9377 | 3.7475 | 87
[40 empty] | 17.5901 | 70.9254 | 37.5702 | 2.37 | 1.85 | 78.8182 | 15.7484 | 3.7475 | 87
[40 empty] | 17.5901 | 70.9117 | 35.9443 | 2.37 | 1.85 | 78.6891 | 15.5563 | 3.7475 | 87
[40 empty] | 17.5901 | 70.837 | 34.3726 | 2.37 | 1.85 | 77.8308 | 15.3621 | 3.7475 | 87
[40 empty] | 17.5901 | 70.6779 | 32.863 | 2.37 | 1.85 | 76.3928 | 15.1671 | 3.7475 | 87
[40 empty] | 17.5901 | 70.7018 | 31.4245 | 2.37 | 1.85 | 75.2616 | 14.9727 | 3.7475 | 87
[40 empty] | 17.5901 | 70.9915 | 30.0672 | 2.37 | 1.85 | 74.1012 | 14.7809 | 3.7475 | 87
[40 empty] | 17.5901 | 70.7166 | 28.8027 | 2.37 | 1.85 | 72.302 | 14.5943 | 3.7475 | 87
[40 empty] | 17.5901 | 70.4865 | 23.6856 | 2.37 | 1.85 | 73.2446 | 13.7448 | 3.7475 | 87
[40 empty] | 17.5901 | 70.9022 | 23.637 | 2.37 | 1.85 | 73.1393 | 13.7359 | 3.7475 | 87
[40 empty] | 17.5901 | 70.7681 | 23.7787 | 2.37 | 1.85 | 73.4509 | 13.7619 | 3.7475 | 87
[40 empty] | 17.5901 | 70.7153 | 24.1074 | 2.37 | 1.85 | 74.0956 | 13.8215 | 3.7475 | 87
[40 empty] | 17.5901 | 70.7112 | 24.6155 | 2.37 | 1.85 | 74.4828 | 13.9121 | 3.7475 | 87
[40 empty] | 17.5901 | 70.8332 | 25.2922 | 2.37 | 1.85 | 75.264 | 14.0299 | 3.7475 | 87
[40 empty] | 17.5935 | 70.735 | 26.1245 | 2.37 | 1.85 | 75.6298 | 14.1705 | 3.7475 | 87
[40 empty] | 17.5935 | 70.6791 | 27.098 | 2.37 | 1.85 | 75.8568 | 14.3294 | 3.7475 | 87
[40 empty] | 17.5935 | 70.4919 | 28.198 | 2.37 | 1.85 | 77.3802 | 14.5022 | 3.7475 | 87
[40 empty] | 17.5935 | 70.9891 | 29.4104 | 2.37 | 1.85 | 78.0857 | 14.685 | 3.7475 | 87
[40 empty] | 17.5935 | 70.8518 | 30.722 | 2.37 | 1.85 | 78.006 | 14.8745 | 3.7475 | 87
[40 empty] | 17.5935 | 71.0749 | 32.1204 | 2.37 | 1.85 | 78.5212 | 15.0678 | 3.7475 | 87
[40 empty] | 17.5935 | 71.0225 | 33.595 | 2.37 | 1.85 | 78.9709 | 15.2627 | 3.7475 | 87
[40 empty] | 17.5935 | 70.8216 | 35.136 | 2.37 | 1.85 | 78.707 | 15.4575 | 3.7475 | 87
[40 empty] | 17.5935 | 70.7081 | 36.7352 | 2.37 | 1.85 | 79.0001 | 15.6508 | 3.7475 | 87
[40 empty] | 17.5935 | 70.8155 | 38.3853 | 2.37 | 1.85 | 78.9906 | 15.8417 | 3.7475 | 87
[40 empty] | 17.6 | 70.381 | 40.08 | 2.37 | 1.85 | 79.4119 | 16.0293 | 3.7475 | 87
[40 empty] | 17.6 | 70.9689 | 41.8138 | 2.37 | 1.85 | 79.9601 | 16.2132 | 3.7475 | 87
[40 empty] | 17.6 | 70.3058 | 43.5822 | 2.37 | 1.85 | 80.1711 | 16.3931 | 3.7475 | 87
[40 empty] | 17.6 | 70.7065 | 45.381 | 2.37 | 1.85 | 80.9297 | 16.5687 | 3.7475 | 87
[40 empty] | 17.6 | 70.8014 | 47.2068 | 2.37 | 1.85 | 81.2348 | 16.74 | 3.7475 | 87
[40 empty] | 17.6031 | 70.4658 | 49.0565 | 2.37 | 1.85 | 80.429 | 16.907 | 3.7475 | 87
[40 empty] | 17.6031 | 71.0967 | 50.458 | 2.37 | 1.85 | 79.978 | 17.0293 | 3.7475 | 87
[40 empty] | 17.6031 | 70.6452 | 13.6957 | 2.37 | 1.85 | 67.0919 | 11.3658 | 3.7475 | 87
[40 empty] | 17.6031 | 70.7401 | 13.2727 | 2.37 | 1.85 | 68.5664 | 11.2296 | 3.7475 | 87
[40 empty] | 17.6031 | 70.7239 | 12.9246 | 2.37 | 1.85 | 68.9248 | 11.1142 | 3.7475 | 87
[40 empty] | 17.6118 | 70.5689 | 12.6575 | 2.37 | 1.85 | 69.3259 | 11.0235 | 3.7475 | 87
[40 empty] | 19 | 72.51 | 12.4766 | 2.37 | 1.85 | 69.6898 | 10.961 | 3.7475 | 87
[40 empty] | 19.025 | 72.8611 | 12.3858 | 2.37 | 1.85 | 70.6071 | 10.9292 | 3.7475 | 87
[40 empty] | 19.025 | 72.3664 | 12.387 | 2.37 | 1.85 | 71.4358 | 10.9297 | 3.7475 | 87
[40 empty] | 19.025 | 72.2269 | 12.4801 | 2.37 | 1.85 | 71.5649 | 10.9622 | 3.7475 | 87
[40 empty] | 19.025 | 72.4965 | 12.6632 | 2.37 | 1.85 | 71.5584 | 11.0254 | 3.7475 | 87
[40 empty] | 19.025 | 72.6174 | 12.9324 | 2.37 | 1.85 | 71.8948 | 11.1168 | 3.7475 | 87
[40 empty] | 19.0354 | 72.4592 | 13.2825 | 2.37 | 1.85 | 70.7868 | 11.2328 | 3.7475 | 87
[40 empty] | 19.0354 | 72.1657 | 13.7073 | 2.37 | 1.85 | 70.9682 | 11.3695 | 3.7475 | 87
[40 empty] | 19.0354 | 72.6657 | 14.2001 | 2.37 | 1.85 | 71.2643 | 11.5229 | 3.7475 | 87
[40 empty] | 19.0354 | 72.3417 | 14.7541 | 2.37 | 1.85 | 71.2427 | 11.6891 | 3.7475 | 87
[40 empty] | 19.0354 | 72.2501 | 15.3626 | 2.37 | 1.85 | 70.6567 | 11.8646 | 3.7475 | 87
[40 empty] | 19.0354 | 72.5103 | 16.0194 | 2.37 | 1.85 | 70.3369 | 12.0465 | 3.7475 | 87
[40 empty] | 19.0354 | 72.7405 | 16.719 | 2.37 | 1.85 | 69.9828 | 12.2321 | 3.7475 | 87
[40 empty] | 19.0354 | 72.3312 | 32.9067 | 2.37 | 1.85 | 72.8809 | 15.1728 | 3.7475 | 87
[40 empty] | 19.0354 | 72.3721 | 33.9 | 2.37 | 1.85 | 73.0758 | 15.302 | 3.7475 | 87
[40 empty] | 19.0354 | 72.8164 | 34.8978 | 2.37 | 1.85 | 73.7738 | 15.428 | 3.7475 | 87
[40 empty] | 19.0433 | 72.3018 | 35.8997 | 2.37 | 1.85 | 74.6426 | 15.5509 | 3.7475 | 87
[40 empty] | 19.0433 | 72.2169 | 36.9054 | 2.37 | 1.85 | 75.1249 | 15.6709 | 3.7475 | 87
[40 empty] | 19.0433 | 72.3526 | 37.9145 | 2.37 | 1.85 | 75.4765 | 15.7881 | 3.7475 | 87
[40 empty] | 19.0433 | 72.0359 | 38.9269 | 2.37 | 1.85 | 75.6196 | 15.9025 | 3.7475 | 87
[40 empty] | 19.0433 | 72.5581 | 39.9423 | 2.37 | 1.85 | 76.1239 | 16.0143 | 3.7475 | 87
[40 empty] | 19.0433 | 72.3052 | 40.9604 | 2.37 | 1.85 | 76.2639 | 16.1236 | 3.7475 | 87
[40 empty] | 19.0433 | 72.3435 | 41.9811 | 2.37 | 1.85 | 76.7588 | 16.2305 | 3.7475 | 87
[40 empty] | 19.0433 | 72.7746 | 43.0041 | 2.37 | 1.85 | 77.2324 | 16.3351 | 3.7475 | 87
[40 empty] | 19.0433 | 72.2631 | 44.0293 | 2.37 | 1.85 | 77.8279 | 16.4374 | 3.7475 | 87
[40 empty] | 19.0433 | 72.2717 | 45.0566 | 2.37 | 1.85 | 78.0247 | 16.5376 | 3.7475 | 87
[40 empty] | 19.05 | 72.5553 | 46.0858 | 2.37 | 1.85 | 78.1452 | 16.6357 | 3.7475 | 87
[40 empty] | 19.05 | 72.1656 | 47.1168 | 2.37 | 1.85 | 78.3803 | 16.7318 | 3.7475 | 87
[40 empty] | 19.05 | 72.0627 | 153.6633 | 2.37 | 1.87 | 97.1573 | 21.8657 | 3.7475 | 87
[40 empty] | 19.05 | 71.9529 | 153.5791 | 2.37 | 1.87 | 96.2212 | 21.8633 | 3.7475 | 87
[40 empty] | 19.05 | 72.4348 | 153.5011 | 2.37 | 1.87 | 96.3633 | 21.8611 | 3.7475 | 87
[40 empty] | 19.05 | 72.1162 | 153.429 | 2.37 | 1.87 | 95.6399 | 21.8591 | 3.7475 | 87
[40 empty] | 19.05 | 72.3323 | 153.3631 | 2.37 | 1.87 | 94.9677 | 21.8572 | 3.7475 | 87
[40 empty] | 19.05 | 72.3123 | 153.3034 | 2.37 | 1.87 | 94.7929 | 21.8555 | 3.7475 | 87
[40 empty] | 19.05 | 72.3879 | 153.2497 | 2.37 | 1.87 | 94.045 | 21.854 | 3.7475 | 87
[40 empty] | 19.05 | 72.6358 | 153.2022 | 2.37 | 1.87 | 92.7261 | 21.8526 | 3.7475 | 87
[40 empty] | 19.0559 | 72.4153 | 153.1608 | 2.37 | 1.87 | 89.9718 | 21.8515 | 3.7475 | 87
[40 empty] | 19.0559 | 72.1336 | 153.0647 | 2.37 | 1.87 | 90.996 | 21.8487 | 3.7475 | 87
[40 empty] | 19.0559 | 72.0336 | 153.0847 | 2.37 | 1.87 | 94.9734 | 21.8493 | 3.7475 | 87
[40 empty] | 19.0559 | 72.6405 | 153.1109 | 2.37 | 1.87 | 95.0388 | 21.8501 | 3.7475 | 87
[40 empty] | 19.0559 | 72.1984 | 153.1433 | 2.37 | 1.87 | 94.7896 | 21.851 | 3.7475 | 87
[40 empty] | 19.0559 | 72.2168 | 153.1818 | 2.37 | 1.87 | 95.2423 | 21.8521 | 3.7475 | 87
[40 empty] | 19.0559 | 72.2634 | 153.2265 | 2.37 | 1.87 | 95.6586 | 21.8533 | 3.7475 | 87
[40 empty] | 19.0559 | 72.0737 | 153.2772 | 2.37 | 1.87 | 96.5572 | 21.8548 | 3.7475 | 87
[40 empty] | 19.0559 | 72.4584 | 153.3341 | 2.37 | 1.87 | 97.4171 | 21.8564 | 3.7475 | 87
[40 empty] | 19.0559 | 72.3284 | 153.3712 | 2.37 | 1.87 | 99.3031 | 21.8574 | 3.7475 | 87
[40 empty] | 19.0559 | 72.4755 | 80.3989 | 2.37 | 1.87 | 84.3047 | 19.0525 | 3.7475 | 87
[40 empty] | 19.0559 | 72.5212 | 80.3704 | 2.37 | 1.87 | 86.8062 | 19.051 | 3.7475 | 87
[40 empty] | 19.0559 | 72.5739 | 80.3528 | 2.37 | 1.87 | 87.7188 | 19.05 | 3.7475 | 87
[40 empty] | 19.0559 | 72.0372 | 80.3461 | 2.37 | 1.87 | 86.2734 | 19.0496 | 3.7475 | 87
[40 empty] | 19.0559 | 72.1451 | 79.9424 | 2.37 | 1.87 | 81.451 | 19.0278 | 3.7475 | 87
[40 empty] | 19.0559 | 72.2343 | 80.0004 | 2.37 | 1.87 | 82.7467 | 19.0309 | 3.7475 | 87
[40 empty] | 19.0559 | 72.6861 | 80.0714 | 2.37 | 1.87 | 83.0307 | 19.0348 | 3.7475 | 87
[40 empty] | 19.0559 | 72.751 | 80.1553 | 2.37 | 1.87 | 83.185 | 19.0393 | 3.7475 | 87
[40 empty] | 19.0559 | 72.3397 | 80.2522 | 2.37 | 1.87 | 83.0671 | 19.0446 | 3.7475 | 87
[40 empty] | 19.0559 | 72.4455 | 47.3798 | 2.37 | 1.87 | 79.5501 | 16.7559 | 3.7475 | 87
[40 empty] | 19.0559 | 72.8138 | 47.5488 | 2.37 | 1.87 | 81.4967 | 16.7714 | 3.7475 | 87
[40 empty] | 19.0612 | 72.1393 | 47.7402 | 2.37 | 1.87 | 82.0588 | 16.7888 | 3.7475 | 87
[40 empty] | 19.0612 | 72.3835 | 47.9537 | 2.37 | 1.87 | 83.3096 | 16.8082 | 3.7475 | 87
[40 empty] | 19.0612 | 72.2237 | 48.189 | 2.37 | 1.87 | 83.2583 | 16.8295 | 3.7475 | 87
[40 empty] | 19.0612 | 72.4487 | 48.4459 | 2.37 | 1.87 | 83.2627 | 16.8526 | 3.7475 | 87
[40 empty] | 19.0612 | 72.1562 | 48.724 | 2.37 | 1.87 | 84.2335 | 16.8774 | 3.7475 | 87
[40 empty] | 19.0612 | 72.1363 | 48.8958 | 2.37 | 1.87 | 85.1707 | 16.8927 | 3.7475 | 87
[40 empty] | 19.0612 | 72.0788 | 59.5963 | 2.37 | 3.08 | 77.9568 | 17.7522 | 3.7475 | 87
[40 empty] | 19.0612 | 71.8989 | 59.558 | 2.37 | 3.08 | 78.298 | 17.7494 | 3.7475 | 87
[40 empty] | 19.0612 | 72.2126 | 59.5399 | 2.37 | 3.08 | 78.9183 | 17.7481 | 3.7475 | 87
[40 empty] | 19.0612 | 72.1381 | 59.542 | 2.37 | 3.08 | 80.0027 | 17.7482 | 3.7475 | 87
[40 empty] | 19.0612 | 72.7331 | 59.5643 | 2.37 | 3.08 | 81.3365 | 17.7499 | 3.7475 | 87
[40 empty] | 19.0612 | 72.3666 | 59.6068 | 2.37 | 3.08 | 82.2169 | 17.753 | 3.7475 | 87
[40 empty] | 19.0612 | 72.6095 | 59.6642 | 2.37 | 3.08 | 82.8135 | 17.7571 | 3.7475 | 87
[40 empty] | 19.0612 | 72.4927 | 59.7327 | 2.37 | 3.08 | 84.1555 | 17.7621 | 3.7475 | 87
[40 empty] | 19.0612 | 72.3684 | 59.7794 | 2.37 | 3.08 | 84.8766 | 17.7655 | 3.7475 | 87
[40 empty] | 19.0612 | 72.5562 | 33.6736 | 2.37 | 3.08 | 71.5804 | 15.2729 | 3.7475 | 87
[40 empty] | 19.0612 | 72.2246 | 33.5527 | 2.37 | 3.08 | 71.417 | 15.2573 | 3.7475 | 87
[40 empty] | 19.0612 | 72.3125 | 33.4615 | 2.37 | 3.08 | 71.4367 | 15.2455 | 3.7475 | 87
[40 empty] | 19.0612 | 72.2302 | 33.4003 | 2.37 | 3.08 | 71.1288 | 15.2375 | 3.7475 | 87
[40 empty] | 19.0612 | 72.2664 | 33.3691 | 2.37 | 3.08 | 71.4215 | 15.2334 | 3.7475 | 87
[40 empty] | 19.0612 | 72.7636 | 33.3672 | 2.37 | 3.08 | 71.6209 | 15.2332 | 3.7475 | 87
[40 empty] | 19.0612 | 72.0172 | 48.8844 | 2.37 | 3.08 | 75.0275 | 16.8917 | 3.7475 | 87
[40 empty] | 19.0612 | 72.1599 | 48.8095 | 2.37 | 3.08 | 75.3881 | 16.885 | 3.7475 | 87
[40 empty] | 19.0612 | 72.5254 | 48.7506 | 2.37 | 3.08 | 76.2822 | 16.8798 | 3.7475 | 87
[40 empty] | 19.0612 | 72.1832 | 48.7078 | 2.37 | 3.08 | 76.943 | 16.876 | 3.7475 | 87
[40 empty] | 19.0612 | 72.4107 | 48.681 | 2.37 | 3.08 | 75.2128 | 16.8736 | 3.7475 | 87
[40 empty] | 19.0612 | 72.8097
[40 empty] | 19.0612 | 72.4897
[40 empty] | 19.0612 | 72.3533
[40 empty] | 19.0612 | 72.6038
[40 empty] | 19.0661 | 72.1243
[40 empty] | 19.0661 | 71.8434
[40 empty] | 19.0661 | 71.8007
[40 empty] | 19.0661 | 72.3025
[40 empty] | 19.0661 | 72.4422
[40 empty] | 19.0661 | 72.7417
[40 empty] | 19.0661 | 72.1519
[40 empty] | 19.0661 | 72.3985
[40 empty] | 19.0661 | 72.0014
[40 empty] | 19.0661 | 72.0681
[40 empty] | 19.0661 | 72.195
[40 empty] | 19.0661 | 72.2597
[40 empty] | 19.0661 | 72.464
[40 empty] | 19.0661 | 72.315
[40 empty] | 19.0661 | 72.4424
[40 empty] | 19.0661 | 72.1061
[40 empty] | 19.0661 | 72.4883
[40 empty] | 19.0661 | 72.4065
[40 empty] | 19.0661 | 72.4959
[40 empty] | 19.0661 | 72.2786
[40 empty] | 19.0707 | 72.2079
[40 empty] | 19.0707 | 72.1944
[40 empty] | 19.0707 | 72.3957
[40 empty] | 19.0707 | 72.3633
[40 empty] | 19.0707 | 72.2745
[40 empty] | 19.0707 | 72.8555
[40 empty] | 19.0707 | 72.3334
[40 empty] | 19.0707 | 71.7381
[40 empty] | 19.0707 | 71.8199
[40 empty] | 19.0707 | 72.233
[40 empty] | 19.0707 | 72.8065
[40 empty] | 19.0707 | 72.2337
[40 empty] | 19.0707 | 72.2977
[40 empty] | 19.0707 | 72.1698
[40 empty] | 19.0707 | 72.5845
[40 empty] | 19.075 | 72.2856
[40 empty] | 19.075 | 72.0064
[40 empty] | 19.075 | 72.1312
[40 empty] | 19.075 | 72.4899
[40 empty] | 19.075 | 72.1271
[40 empty] | 19.075 | 72.1471
[40 empty] | 19.075 | 72.1196
[40 empty] | 19.075 | 71.8248
[40 empty] | 19.075 | 72.5172
[40 empty] | 19.075 | 72.1393
[40 empty] | 19.075 | 72.3459
[40 empty] | 19.075 | 72.8353
[40 empty] | 19.075 | 72.7238
[40 empty] | 19.075 | 72.3118
[40 empty] | 19.075 | 72.3351
[40 empty] | 19.075 | 72.268
[40 empty] | 19.075 | 72.3656
[40 empty] | 19.075 | 72.2717
[40 empty] | 19.075 | 72.5094
[40 empty] | 19.075 | 72.1691
[40 empty] | 19.075 | 72.0526
[40 empty] | 19.075 | 72.8214
[40 empty] | 19.075 | 72.471
[40 empty] | 19.075 | 72.3479
[40 empty] | 19.075 | 72.3448
[40 empty] | 19.075 | 72.3331
[40 empty] | 19.075 | 72.5697
[40 empty] | 19.075 | 72.4707
[40 empty] | 19.075 | 72.5101
[40 empty] | 19.075 | 72.5363
[40 empty] | 19.0791 | 72.2331
[40 empty] | 19.0791 | 71.9886
[40 empty] | 19.0791 | 71.835
[40 empty] | 19.0791 | 72.2415
[40 empty] | 19.0791 | 72.0283
[40 empty] | 19.0791 | 72.3978
[40 empty] | 19.0791 | 72.7508
[40 empty] | 19.0791 | 72.415
[40 empty] | 19.0791 | 72.2035
[40 empty] | 19.0791 | 72.5263
[40 empty] | 19.0791 | 71.877
[40 empty] | 19.0791 | 72.1468
[40 empty] | 19.0791 | 72.2767
[40 empty] | 19.0791 | 72.291
[40 empty] | 19.0791 | 72.549
[40 empty] | 19.0791 | 72.2344
[40 empty] | 19.0791 | 72.187
[40 empty] | 19.0791 | 72.2949
[40 empty] | 19.0791 | 72.1597
[40 empty] | 19.0791 | 72.5289
[40 empty] | 19.0791 | 72.457
[40 empty] | 19.0791 | 72.4001
[40 empty] | 19.0791 | 72.2662
[40 empty] | 19.0791 | 72.1913
[40 empty] | 19.0791 | 72.2252
[40 empty] | 19.0791 | 72.2125
[40 empty] | 19.0791 | 72.4196
[40 empty] | 19.0791 | 72.288
[40 empty] | 19.0791 | 72.6024
[40 empty] | 19.0791 | 72.3514
[40 empty] | 19.0829 | 72.489
[40 empty] | 19.0829 | 72.1304
[40 empty] | 19.0829 | 72.2049
[40 empty] | 19.0829 | 71.7914
[40 empty] | 19.0829 | 72.1943
[40 empty] | 19.0829 | 72.3231
[40 empty] | 19.0829 | 72.357
[40 empty] | 19.0829 | 71.9122
[40 empty] | 19.0829 | 71.8894
[40 empty] | 19.0829 | 72.2465
[40 empty] | 19.0866 | 71.8568
[40 empty] | 19.0866 | 72.0278
[40 empty] | 19.0866 | 72.2223
[40 empty] | 19.0866 | 72.67
[40 empty] | 19.0866 | 72.2938
[40 empty] | 19.0866 | 72.6886
[40 empty] | 19.0866 | 72.4331
[40 empty] | 19.0866 | 72.3009
[40 empty] | 19.0866 | 72.2826
[40 empty] | 19.0866 | 72.7179
[40 empty] | 19.0901 | 71.7956
[40 empty] | 19.0901 | 72.0828
[40 empty] | 19.0901 | 72.2327
[40 empty] | 19.0901 | 72.5984
[40 empty] | 19.0901 | 72.6378
[40 empty] | 19.0901 | 72.3165
[40 empty] | 19.0901 | 72.0092
[40 empty] | 19.0901 | 71.9529
[40 empty] | 19.0901 | 72.4297
[40 empty] | 19.0901 | 72.5376
[40 empty] | 19.0901 | 72.4865
[40 empty] | 19.0901 | 72.5659
[40 empty] | 19.0901 | 72.3084
[40 empty] | 19.0901 | 72.3333
[40 empty] | 19.0901 | 72.0985
[40 empty] | 19.0901 | 72.0754
[40 empty] | 19.0901 | 72.4839
[40 empty] | 19.0901 | 72.1164
[40 empty] | 19.0901 | 72.3335
[40 empty] | 19.0901 | 72.6675
[40 empty] | 19.0935 | 72.6601
[40 empty] | 19.0935 | 72.4193
[40 empty] | 19.0935 | 72.0197
[40 empty] | 19.0935 | 71.9644
[40 empty] | 19.0935 | 72.3434
[40 empty] | 19.0935 | 72.241
[40 empty] | 19.0935 | 71.8273
[40 empty] | 19.0935 | 72.1776
[40 empty] | 19.0935 | 72.1246
[40 empty] | 19.0935 | 72.5207
[40 empty] | 19.1 | 72.2295
[40 empty] | 19.1 | 72.2641
[40 empty] | 19.1 | 72.0998
[40 empty] | 19.1 | 72.2441
[40 empty] | 19.1 | 72.6327
[40 empty] | 19.1031 | 72.2818
[40 empty] | 19.1031 | 72.056
[40 empty] | 19.1031 | 71.9501
[40 empty] | 19.1031 | 72.4065
[40 empty] | 19.1031 | 72.64
[40 empty] | 19.1118 | 72.2467
[40 empty] | 20 | 73.6621
[40 empty] | 20.025 | 73.688
[40 empty] | 20.025 | 73.3707
[40 empty] | 20.025 | 72.9721
[40 empty] | 20.025 | 73.2397
[40 empty] | 20.025 | 73.6734
[40 empty] | 20.0354 | 73.5116
[40 empty] | 20.0354 | 73.1614
[40 empty] | 20.0354 | 73.2024
[40 empty] | 20.0354 | 73.0668
[40 empty] | 20.0354 | 73.115
[40 empty] | 20.0354 | 73.1899
[40 empty] | 20.0354 | 73.3161
[40 empty] | 20.0354 | 73.118
[40 empty] | 20.0354 | 73.3718
[40 empty] | 20.0354 | 73.7016
[40 empty] | 20.0433 | 73.1066
[40 empty] | 20.0433 | 73.2448
[40 empty] | 20.0433 | 73.2207
[40 empty] | 20.0433 | 73.2052
[40 empty] | 20.0433 | 73.2932
[40 empty] | 20.0433 | 73.2408
[40 empty] | 20.0433 | 73.2927
[40 empty] | 20.0433 | 73.2387
[40 empty] | 20.0433 | 73.1905
[40 empty] | 20.0433 | 73.4785
[40 empty] | 20.05 | 73.2271
[40 empty] | 20.05 | 73.3794
[40 empty] | 20.05 | 72.9941
[40 empty] | 20.05 | 73.3408
[40 empty] | 20.05 | 73.246
[40 empty] | 20.05 | 73.322
[40 empty] | 20.05 | 73.2991
[40 empty] | 20.05 | 73.4089
[40 empty] | 20.05 | 73.1856
[40 empty] | 20.05 | 73.6039
[40 empty] | 20.0559 | 73.4615
[40 empty] | 20.0559 | 73.2238
[40 empty] | 20.0559 | 73.0242
[40 empty] | 20.0559 | 73.056
[40 empty] | 20.0559 | 73.3391
[40 empty] | 20.0559 | 72.9441
[40 empty] | 20.0559 | 72.9399
[40 empty] | 20.0559 | 73.2813
[40 empty] | 20.0559 | 73.0741
[40 empty] | 20.0559 | 73.0821
[40 empty] | 20.0559 | 73.0855
[40 empty] | 20.0559 | 73.1977
[40 empty] | 20.0559 | 73.403
[40 empty] | 20.0559 | 73.4715
[40 empty] | 20.0559 | 73.0393
[40 empty] | 20.0559 | 73.5445
[40 empty] | 20.0559 | 73.3729
[40 empty] | 20.0559 | 73.6806
[40 empty] | 20.0559 | 73.3941
[40 empty] | 20.0559 | 73.3217
[40 empty] | 20.0559 | 73.5128
[40 empty] | 20.0612 | 72.8073
[40 empty] | 20.0612 | 72.9534
[40 empty] | 20.0612 | 73.1663
[40 empty] | 20.0612 | 73.0565
[40 empty] | 20.0612 | 73.2953
[40 empty] | 20.0612 | 73.2588
[40 empty] | 20.0612 | 73.2587
[40 empty] | 20.0612 | 72.9808
[40 empty] | 20.0612 | 73.1172
[40 empty] | 20.0612 | 72.9134
[40 empty] | 20.0612 | 73.2976
[40 empty] | 20.0612 | 73.3666
[40 empty] | 20.0612 | 73.4132
[40 empty] | 20.0612 | 73.2046
[40 empty] | 20.0612 | 73.336
[40 empty] | 20.0612 | 72.988
[40 empty] | 20.0612 | 73.3046
[40 empty] | 20.0612 | 72.9784
[40 empty] | 20.0612 | 73.0134
[40 empty] | 20.0612 | 73.4276
[40 empty] | 20.0612 | 73.166
[40 empty] | 20.0612 | 73.0694
[40 empty] | 20.0612 | 73.3811
[40 empty] | 20.0612 | 73.4788
[40 empty] | 20.0612 | 73.504
[40 empty] | 20.0612 | 73.4932
[40 empty] | 20.0612 | 73.5159
[40 empty] | 20.0612 | 73.4505
[40 empty] | 20.0612 | 73.3931
[40 empty] | 20.0612 | 73.4204
[40 empty] | 20.0661 | 73.2591
[40 empty] | 20.0661 | 72.94
[40 empty] | 20.0661 | 73.2218
[40 empty] | 20.0661 | 73.2636
[40 empty] | 20.0661 | 73.6118
[40 empty] | 20.0661 | 73.488
[40 empty] | 20.0661 | 73.1729
[40 empty] | 20.0661 | 73.103
[40 empty] | 20.0661 | 73.2651
[40 empty] | 20.0661 | 73.369
[40 empty] | 20.0661 | 73.3118
[40 empty] | 20.0661 | 73.2925
[40 empty] | 20.0661 | 73.1451
[40 empty] | 20.0661 | 73.2854
[40 empty] | 20.0661 | 73.0578
[40 empty] | 20.0661 | 72.7932
[40 empty] | 20.0661 | 73.3383
[40 empty] | 20.0661 | 73.4318
[40 empty] | 20.0661 | 73.6239
[40 empty] | 20.0661 | 73.3134
[40 empty] | 20.0707 | 73.2949
[40 empty] | 20.0707 | 73.3825
[40 empty] | 20.0707 | 72.7245
[40 empty] | 20.0707 | 73.1613
[40 empty] | 20.0707 | 73.0728
[40 empty] | 20.0707 | 73.2084
[40 empty] | 20.0707 | 73.5791
[40 empty] | 20.0707 | 73.2519
[40 empty] | 20.0707 | 72.9725
[40 empty] | 20.0707 | 73.355
[40 empty] | 20.0707 | 73.2985
[40 empty] | 20.0707 | 73.5659
[40 empty] | 20.0707 | 73.2907
[40 empty] | 20.0707 | 73.5931
[40 empty] | 20.0707 | 73.4235
[40 empty] | 20.075 | 73.0384
[40 empty] | 20.075 | 73.3265
[40 empty] | 20.075 | 72.6991
[40 empty] | 20.075 | 73.0768
[40 empty] | 20.075 | 73.4823
[40 empty] | 20.075 | 72.9608
[40 empty] | 20.075 | 72.8828
[40 empty] | 20.075 | 72.8285
[40 empty] | 20.075 | 73.1076
[40 empty] | 20.075 | 73.368
[40 empty] | 20.075 | 73.1345
[40 empty] | 20.075 | 73.6887
[40 empty] | 20.075 | 73.2302
[40 empty] | 20.075 | 73.172
[40 empty] | 20.075 | 73.205
[40 empty] | 20.075 | 72.7504
[40 empty] | 20.075 | 73.4668
[40 empty] | 20.075 | 73.4361
[40 empty] | 20.075 | 73.4376
[40 empty] | 20.075 | 73.4166
[40 empty] | 20.075 | 73.2689
[40 empty] | 20.075 | 73.3953
[40 empty] | 20.075 | 73.4613
[40 empty] | 20.075 | 73.2836
[40 empty] | 20.075 | 73.1664
[40 empty] | 20.075 | 73.6285
[40 empty] | 20.075 | 73.0759
[40 empty] | 20.075 | 73.3656
[40 empty] | 20.075 | 73.4124
[40 empty] | 20.075 | 73.6321
[40 empty] | 20.0791 | 72.9511
[40 empty] | 20.0791 | 73.3029
[40 empty] | 20.0791 | 73.0841
[40 empty] | 20.0791 | 72.9377
[40 empty] | 20.0791 | 72.8917
[40 empty] | 20.0791 | 73.3167
[40 empty] | 20.0791 | 73.541
[40 empty] | 20.0791 | 73.1799
[40 empty] | 20.0791 | 73.4234
[40 empty] | 20.0791 | 73.363
[40 empty] | 20.0791 | 73.0271
[40 empty] | 20.0791 | 72.9931
[40 empty] | 20.0791 | 73.0857
[40 empty] | 20.0791 | 73.4803
[40 empty] | 20.0791 | 73.0465
[40 empty] | 20.0791 | 72.7672
[40 empty] | 20.0791 | 73.4201
[40 empty] | 20.0791 | 72.9433
[40 empty] | 20.0791 | 73.0225
[40 empty] | 20.0791 | 73.2149
[40 empty] | 20.0791 | 73.5958
[40 empty] | 20.0791 | 73.5062
[40 empty] | 20.0791 | 73.2972
[40 empty] | 20.0791 | 73.3144
[40 empty] | 20.0791 | 73.544
[40 empty] | 20.0791 | 73.5379
[40 empty] | 20.0791 | 73.1417
[40 empty] | 20.0791 | 73.25
[40 empty] | 20.0791 | 73.6314
[40 empty] | 20.0791 | 73.8945
[40 empty] | 20.0829 | 73.3862
[40 empty] | 20.0829 | 73.0359
[40 empty] | 20.0829 | 73.125
[40 empty] | 20.0829 | 73.0251
[40 empty] | 20.0829 | 73.4484
[40 empty] | 20.0829 | 72.9847
[40 empty] | 20.0829 | 73.4845
[40 empty] | 20.0829 | 73.016
[40 empty] | 20.0829 | 73.5042
[40 empty] | 20.0829 | 73.7524
[40 empty] | 20.0866 | 73.0598
[40 empty] | 20.0866 | 73.0523
[40 empty] | 20.0866 | 73.205
[40 empty] | 20.0866 | 73.283
[40 empty] | 20.0866 | 73.4957
[40 empty] | 20.0866 | 73.5359
[40 empty] | 20.0866 | 72.8619
[40 empty] | 20.0866 | 73.3432
[40 empty] | 20.0866 | 73.3725
[40 empty] | 20.0866 | 73.5033
[40 empty] | 20.0901 | 72.9495
[40 empty] | 20.0901 | 72.7639
[40 empty] | 20.0901 | 72.8714
[40 empty] | 20.0901 | 73.0883
[40 empty] | 20.0901 | 73.2602
[40 empty] | 20.0901 | 73.2082
[40 empty] | 20.0901 | 73.2786
[40 empty] | 20.0901 | 72.9945
[40 empty] | 20.0901 | 73.0325
[40 empty] | 20.0901 | 73.7068
[40 empty] | 20.0901 | 73.0628
[40 empty] | 20.0901 | 73.2642
[40 empty] | 20.0901 | 73.4742
[40 empty] | 20.0901 | 73.2671
[40 empty] | 20.0901 | 73.2842
[40 empty] | 20.0901 | 73.2455
[40 empty] | 20.0901 | 73.5215
[40 empty] | 20.0901 | 73.6897
[40 empty] | 20.0901 | 73.2322
[40 empty] | 20.0901 | 73.6947
[40 empty] | 20.0935 | 73.2326
[40 empty] | 20.0935 | 72.9067
[40 empty] | 20.0935 | 72.9641
[40 empty] | 20.0935 | 72.9984
[40 empty] | 20.0935 | 73.2135
[40 empty] | 20.0935 | 73.5315
[40 empty] | 20.0935 | 73.1025
[40 empty] | 20.0935 | 73.4136
[40 empty] | 20.0935 | 73.2726
[40 empty] | 20.0935 | 73.6
[40 empty] | 20.1 | 72.8396
[40 empty] | 20.1 | 73.2401
[40 empty] | 20.1 | 73.4327
[40 empty] | 20.1 | 73.2009
[40 empty] | 20.1 | 73.3875
[40 empty] | 20.1031 | 73.0217
[40 empty] | 20.1031 | 73.1587
[40 empty] | 20.1031 | 73.1661
[40 empty] | 20.1031 | 73.0928
[40 empty] | 20.1031 | 73.2383
[40 empty] | 20.1118 | 73.1398
[40 empty] | 21 | 73.3817
[40 empty] | 21.025 | 73.5518
[40 empty] | 21.025 | 73.6864
[40 empty] | 21.025 | 73.925
[40 empty] | 21.025 | 73.7991
[40 empty] | 21.025 | 73.3573
[40 empty] | 21.0354 | 73.4643
[40 empty] | 21.0354 | 73.8128
[40 empty] | 21.0354 | 73.8945
[40 empty] | 21.0354 | 74.1524
[40 empty] | 21.0354 | 73.8616
[40 empty] | 21.0354 | 73.5113
[40 empty] | 21.0354 | 73.639
[40 empty] | 21.0354 | 73.8271
[40 empty] | 21.0354 | 73.6926
[40 empty] | 21.0354 | 73.6061
[40 empty] | 21.0433 | 73.7369
[40 empty] | 21.0433 | 73.8242
[40 empty] | 21.0433 | 73.8532
[40 empty] | 21.0433 | 73.3684
[40 empty] | 21.0433 | 73.5595
[40 empty] | 21.0433 | 73.7695
[40 empty] | 21.0433 | 74.0621
[40 empty] | 21.0433 | 73.9005
[40 empty] | 21.0433 | 73.816
[40 empty] | 21.0433 | 73.5241
[40 empty] | 21.05 | 73.6208
[40 empty] | 21.05 | 73.7695
[40 empty] | 21.05 | 73.3255
[40 empty] | 21.05 | 73.6612
[40 empty] | 21.05 | 73.5968
[40 empty] | 21.05 | 73.3482
[40 empty] | 21.05 | 73.8006
[40 empty] | 21.05 | 73.8328
[40 empty] | 21.05 | 73.8695
[40 empty] | 21.05 | 73.3955
[40 empty] | 21.0559 | 73.546
[40 empty] | 21.0559 | 73.6911
[40 empty] | 21.0559 | 73.7428
[40 empty] | 21.0559 | 73.7655
[40 empty] | 21.0559 | 73.4505
[40 empty] | 21.0559 | 73.718
[40 empty] | 21.0559 | 73.4456
[40 empty] | 21.0559 | 73.871
[40 empty] | 21.0559 | 73.5165
[40 empty] | 21.0559 | 73.4351
[40 empty] | 21.0559 | 73.5038
[40 empty] | 21.0559 | 73.7753
[40 empty] | 21.0559 | 73.7074
[40 empty] | 21.0559 | 73.6559
[40 empty] | 21.0559 | 73.3591
[40 empty] | 21.0559 | 73.7037
[40 empty] | 21.0559 | 73.5043
[40 empty] | 21.0559 | 73.6355
[40 empty] | 21.0559 | 73.7288
[40 empty] | 21.0559 | 73.886
[40 empty] | 21.0559 | 73.6598
[40 empty] | 21.0612 | 73.7733
[40 empty] | 21.0612 | 73.6179
[40 empty] | 21.0612 | 73.4711
[40 empty] | 21.0612 | 73.8401
[40 empty] | 21.0612 | 73.2756
[40 empty] | 21.0612 | 73.6519
[40 empty] | 21.0612 | 73.642
[40 empty] | 21.0612 | 73.7555
[40 empty] | 21.0612 | 73.2476
[40 empty] | 21.0612 | 73.5172
[40 empty] | 21.0612 | 73.8011
[40 empty] | 21.0612 | 73.6877
[40 empty] | 21.0612 | 73.9346
[40 empty] | 21.0612 | 73.6
[40 empty] | 21.0612 | 73.5762
[40 empty] | 21.0612 | 73.5728
[40 empty] | 21.0612 | 73.8945
[40 empty] | 21.0612 | 73.5331
[40 empty] | 21.0612 | 73.7074
[40 empty] | 21.0612 | 73.4771
[40 empty] | 21.0612 | 73.809
[40 empty] | 21.0612 | 73.6925
[40 empty] | 21.0612 | 73.7894
[40 empty] | 21.0612 | 73.3757
[40 empty] | 21.0612 | 73.5443
[40 empty] | 21.0612 | 73.782
[40 empty] | 21.0612 | 73.9868
[40 empty] | 21.0612 | 74.0201
[40 empty] | 21.0612 | 73.7784
[40 empty] | 21.0612 | 73.7202
[40 empty] | 21.0661 | 73.4147
[40 empty] | 21.0661 | 73.427
[40 empty] | 21.0661 | 73.7198
[40 empty] | 21.0661 | 73.4784
[40 empty] | 21.0661 | 73.6679
[40 empty] | 21.0661 | 73.7075
[40 empty] | 21.0661 | 73.5759
[40 empty] | 21.0661 | 73.2
[40 empty] | 21.0661 | 73.8201
[40 empty] | 21.0661 | 73.6801
[40 empty] | 21.0661 | 73.7837
[40 empty] | 21.0661 | 73.4079
[40 empty] | 21.0661 | 73.8795
[40 empty] | 21.0661 | 73.7237
[40 empty] | 21.0661 | 73.6297
[40 empty] | 21.0661 | 73.9512
[40 empty] | 21.0661 | 74.0667
[40 empty] | 21.0661 | 73.9717
[40 empty] | 21.0661 | 73.7858
[40 empty] | 21.0661 | 73.504
[40 empty] | 21.0707 | 73.333
[40 empty] | 21.0707 | 73.5486
[40 empty] | 21.0707 | 73.4567
[40 empty] | 21.0707 | 73.3746
[40 empty] | 21.0707 | 73.5317
[40 empty] | 21.0707 | 73.6472
[40 empty] | 21.0707 | 73.5173
[40 empty] | 21.0707 | 73.8365
[40 empty] | 21.0707 | 73.4074
[40 empty] | 21.0707 | 73.51
[40 empty] | 21.0707 | 73.6565
[40 empty] | 21.0707 | 73.7184
[40 empty] | 21.0707 | 73.4041
[40 empty] | 21.0707 | 73.7704
[40 empty] | 21.0707 | 73.7906
[40 empty] | 21.075 | 73.6625
[40 empty] | 21.075 | 73.2438
[40 empty] | 21.075 | 73.4859
[40 empty] | 21.075 | 73.4745
[40 empty] | 21.075 | 73.3872
[40 empty] | 21.075 | 73.4048
[40 empty] | 21.075 | 73.1315
[40 empty] | 21.075 | 73.6726
[40 empty] | 21.075 | 73.5937
[40 empty] | 21.075 | 73.4592
[40 empty] | 21.075 | 73.3604
[40 empty] | 21.075 | 73.9019
[40 empty] | 21.075 | 73.7209
[40 empty] | 21.075 | 73.6491
[40 empty] | 21.075 | 73.563
[40 empty] | 21.075 | 73.4005
[40 empty] | 21.075 | 73.5933
[40 empty] | 21.075 | 73.4845
[40 empty] | 21.075 | 73.4347
[40 empty] | 21.075 | 73.837
[40 empty] | 21.075 | 73.6203
[40 empty] | 21.075 | 73.9833
[40 empty] | 21.075 | 73.4987
[40 empty] | 21.075 | 73.7177
[40 empty] | 21.075 | 73.6501
[40 empty] | 21.075 | 73.8055
[40 empty] | 21.075 | 73.7458
[40 empty] | 21.075 | 73.6265
[40 empty] | 21.075 | 73.8114
[40 empty] | 21.075 | 74.0409
[40 empty] | 21.0791 | 73.332
[40 empty] | 21.0791 | 73.1579
[40 empty] | 21.0791 | 73.6041
[40 empty] | 21.0791 | 73.4538
[40 empty] | 21.0791 | 73.3844
[40 empty] | 21.0791 | 73.6118
[40 empty] | 21.0791 | 73.9537
[40 empty] | 21.0791 | 73.3824
[40 empty] | 21.0791 | 73.4237
[40 empty] | 21.0791 | 73.7246
[40 empty] | 21.0791 | 73.7289
[40 empty] | 21.0791 | 73.2811
[40 empty] | 21.0791 | 73.4542
[40 empty] | 21.0791 | 73.4531
[40 empty] | 21.0791 | 73.589
[40 empty] | 21.0791 | 73.5535
[40 empty] | 21.0791 | 73.4868
[40 empty] | 21.0791 | 73.6943
[40 empty] | 21.0791 | 74.0723
[40 empty] | 21.0791 | 73.8486
[40 empty] | 21.0791 | 73.8114
[40 empty] | 21.0791 | 73.8418
[40 empty] | 21.0791 | 73.6838
[40 empty] | 21.0791 | 74.0034
[40 empty] | 21.0791 | 73.8563
[40 empty] | 21.0791 | 73.897
[40 empty] | 21.0791 | 73.3607
[40 empty] | 21.0791 | 73.6372
[40 empty] | 21.0791 | 73.7703
[40 empty] | 21.0791 | 73.7821
[40 empty] | 21.0829 | 73.5833
[40 empty] | 21.0829 | 73.3262
[40 empty] | 21.0829 | 73.6791
[40 empty] | 21.0829 | 73.6678
[40 empty] | 21.0829 | 73.2992
[40 empty] | 21.0829 | 73.398
[40 empty] | 21.0829 | 73.8358
[40 empty] | 21.0829 | 73.7305
[40 empty] | 21.0829 | 73.9325
[40 empty] | 21.0829 | 73.6971
[40 empty] | 21.0866 | 73.1398
[40 empty] | 21.0866 | 73.3087
[40 empty] | 21.0866 | 73.39
[40 empty] | 21.0866 | 73.8318
[40 empty] | 21.0866 | 73.6301
[40 empty] | 21.0866 | 73.8106
[40 empty] | 21.0866 | 73.379
[40 empty] | 21.0866 | 73.6434
[40 empty] | 21.0866 | 73.822
[40 empty] | 21.0866 | 73.8438
[40 empty] | 21.0901 | 73.2155
[40 empty] | 21.0901 | 73.3525
[40 empty] | 21.0901 | 73.0989
[40 empty] | 21.0901 | 73.6612
[40 empty] | 21.0901 | 73.747
[40 empty] | 21.0901 | 73.3077
[40 empty] | 21.0901 | 73.4948
[40 empty] | 21.0901 | 73.4118
[40 empty] | 21.0901 | 73.8286
[40 empty] | 21.0901 | 73.7657
[40 empty] | 21.0901 | 73.7371
[40 empty] | 21.0901 | 73.5712
[40 empty] | 21.0901 | 73.7118
[40 empty] | 21.0901 | 73.5568
[40 empty] | 21.0901 | 73.4691
[40 empty] | 21.0901 | 74.0052
[40 empty] | 21.0901 | 73.9111
[40 empty] | 21.0901 | 73.63
[40 empty] | 21.0901 | 73.5221
[40 empty] | 21.0901 | 73.9007
[40 empty] | 21.0935 | 73.5495
[40 empty] | 21.0935 | 73.1813
[40 empty] | 21.0935 | 73.3816
[40 empty] | 21.0935 | 73.4183
[40 empty] | 21.0935 | 73.6239
[40 empty] | 21.0935 | 73.6759
[40 empty] | 21.0935 | 73.9406
[40 empty] | 21.0935 | 73.8017
[40 empty] | 21.0935 | 73.5856
[40 empty] | 21.0935 | 73.8089
[40 empty] | 21.1 | 73.1915
[40 empty] | 21.1 | 73.7595
[40 empty] | 21.1 | 73.8908
[40 empty] | 21.1 | 73.4614
[40 empty] | 21.1 | 73.8054
[40 empty] | 21.1031 | 73.3285
[40 empty] | 21.1031 | 73.7993
[40 empty] | 21.1031 | 73.6792
[40 empty] | 21.1031 | 73.4819
[40 empty] | 21.1031 | 73.7658
[40 empty] | 21.1118 | 73.6342
[40 empty] | 22 | 74.4766
[40 empty] | 22.025 | 74.402
[40 empty] | 22.025 | 74.5883
[40 empty] | 22.025 | 74.4889
[40 empty] | 22.025 | 74.5654
[40 empty] | 22.025 | 74.266
[40 empty] | 22.0354 | 74.539
[40 empty] | 22.0354 | 74.5821
[40 empty] | 22.0354 | 74.2406
[40 empty] | 22.0354 | 74.6784
[40 empty] | 22.0354 | 74.6686
[40 empty] | 22.0354 | 74.5664
[40 empty] | 22.0354 | 74.4736
[40 empty] | 22.0354 | 74.4329
[40 empty] | 22.0354 | 74.4468
[40 empty] | 22.0354 | 74.2323
[40 empty] | 22.0433 | 74.2341
[40 empty] | 22.0433 | 74.6331
[40 empty] | 22.0433 | 74.6667
[40 empty] | 22.0433 | 74.4709
[40 empty] | 22.0433 | 74.4341
[40 empty] | 22.0433 | 74.7123
[40 empty] | 22.0433 | 74.8088
[40 empty] | 22.0433 | 74.0394
[40 empty] | 22.0433 | 74.3295
[40 empty] | 22.0433 | 74.3545
[40 empty] | 22.05 | 74.3773
[40 empty] | 22.05 | 74.7115
[40 empty] | 22.05 | 74.4426
[40 empty] | 22.05 | 74.6183
[40 empty] | 22.05 | 74.6089
[40 empty] | 22.05 | 74.4769
[40 empty] | 22.05 | 74.7071
[40 empty] | 22.05 | 74.4899
[40 empty] | 22.05 | 74.0446
[40 empty] | 22.05 | 74.6343
[40 empty] | 22.0559 | 74.3981
[40 empty] | 22.0559 | 74.6044
[40 empty] | 22.0559 | 74.6708
[40 empty] | 22.0559 | 74.3737
[40 empty] | 22.0559 | 74.5403
[40 empty] | 22.0559 | 74.4622
[40 empty] | 22.0559 | 74.618
[40 empty] | 22.0559 | 74.6202
[40 empty] | 22.0559 | 74.7004
[40 empty] | 22.0559 | 74.5378
[40 empty] | 22.0559 | 74.7006
[40 empty] | 22.0559 | 75.054
[40 empty] | 22.0559 | 74.574
[40 empty] | 22.0559 | 74.5628
[40 empty] | 22.0559 | 74.4231
[40 empty] | 22.0559 | 74.654
[40 empty] | 22.0559 | 74.1968
[40 empty] | 22.0559 | 74.5155
[40 empty] | 22.0559 | 74.5261
[40 empty] | 22.0559 | 74.3953
[40 empty] | 22.0559 | 74.5233
[40 empty] | 22.0612 | 74.4718
[40 empty] | 22.0612 | 74.3646
[40 empty] | 22.0612 | 74.311
[40 empty] | 22.0612 | 74.3163
[40 empty] | 22.0612 | 74.5649
[40 empty] | 22.0612 | 74.6892
[40 empty] | 22.0612 | 74.7421
[40 empty] | 22.0612 | 74.6649
[40 empty] | 22.0612 | 74.5562
[40 empty] | 22.0612 | 74.4699
[40 empty] | 22.0612 | 74.561
[40 empty] | 22.0612 | 74.8881
[40 empty] | 22.0612 | 74.9656
[40 empty] | 22.0612 | 74.679
[40 empty] | 22.0612 | 74.4849
[40 empty] | 22.0612 | 74.5438
[40 empty] | 22.0612 | 74.6318
[40 empty] | 22.0612 | 74.6575
[40 empty] | 22.0612 | 74.3032
[40 empty] | 22.0612 | 74.3839
[40 empty] | 22.0612 | 73.8941
[40 empty] | 22.0612 | 74.6389
[40 empty] | 22.0612 | 74.523
[40 empty] | 22.0612 | 74.3052
[40 empty] | 22.0612 | 74.3936
[40 empty] | 22.0612 | 74.2204
[40 empty] | 22.0612 | 74.1483
[40 empty] | 22.0612 | 74.6858
[40 empty] | 22.0612 | 74.8516
[40 empty] | 22.0612 | 74.6448
[40 empty] | 22.0661 | 74.3003
[40 empty] | 22.0661 | 74.5403
[40 empty] | 22.0661 | 74.7031
[40 empty] | 22.0661 | 74.467
[40 empty] | 22.0661 | 74.6494
[40 empty] | 22.0661 | 74.4977
[40 empty] | 22.0661 | 74.3951
[40 empty] | 22.0661 | 74.4841
[40 empty] | 22.0661 | 74.6679
[40 empty] | 22.0661 | 74.8377
[40 empty] | 22.0661 | 74.5
[40 empty] | 22.0661 | 74.4084
[40 empty] | 22.0661 | 74.2939
[40 empty] | 22.0661 | 74.2896
[40 empty] | 22.0661 | 74.1841
[40 empty] | 22.0661 | 74.3879
[40 empty] | 22.0661 | 74.0491
[40 empty] | 22.0661 | 74.5335
[40 empty] | 22.0661 | 74.7133
[40 empty] | 22.0661 | 74.6204
[40 empty] | 22.0707 | 74.1821
[40 empty] | 22.0707 | 74.8184
[40 empty] | 22.0707 | 74.5904
[40 empty] | 22.0707 | 74.4507
[40 empty] | 22.0707 | 74.3614
[40 empty] | 22.0707 | 74.7241
[40 empty] | 22.0707 | 74.2958
[40 empty] | 22.0707 | 74.7913
[40 empty] | 22.0707 | 74.4833
[40 empty] | 22.0707 | 74.2978
[40 empty] | 22.0707 | 74.4237
[40 empty] | 22.0707 | 74.7336
[40 empty] | 22.0707 | 74.2817
[40 empty] | 22.0707 | 74.6302
[40 empty] | 22.0707 | 74.6883
[40 empty] | 22.075 | 74.5627
[40 empty] | 22.075 | 74.5536
[40 empty] | 22.075 | 74.7183
[40 empty] | 22.075 | 74.3572
[40 empty] | 22.075 | 74.591
[40 empty] | 22.075 | 74.5652
[40 empty] | 22.075 | 74.1872
[40 empty] | 22.075 | 74.4324
[40 empty] | 22.075 | 74.6086
[40 empty] | 22.075 | 74.7529
[40 empty] | 22.075 | 74.6676
[40 empty] | 22.075 | 74.6224
[40 empty] | 22.075 | 74.8292
[40 empty] | 22.075 | 74.4361
[40 empty] | 22.075 | 74.4299
[40 empty] | 22.075 | 74.3294
[40 empty] | 22.075 | 74.514
[40 empty] | 22.075 | 74.1367
[40 empty] | 22.075 | 74.5624
[40 empty] | 22.075 | 74.5647
[40 empty] | 22.075 | 74.4844
[40 empty] | 22.075 | 73.8066
[40 empty] | 22.075 | 74.4945
[40 empty] | 22.075 | 74.2529
[40 empty] | 22.075 | 74.759
[40 empty] | 22.075 | 74.8012
[40 empty] | 22.075 | 74.8023
[40 empty] | 22.075 | 74.5932
[40 empty] | 22.075 | 74.7617
[40 empty] | 22.075 | 74.9163
[40 empty] | 22.0791 | 74.2389
[40 empty] | 22.0791 | 74.5854
[40 empty] | 22.0791 | 74.286
[40 empty] | 22.0791 | 74.4131
[40 empty] | 22.0791 | 74.0703
[40 empty] | 22.0791 | 74.6238
[40 empty] | 22.0791 | 74.6172
[40 empty] | 22.0791 | 74.5776
[40 empty] | 22.0791 | 74.4089
[40 empty] | 22.0791 | 74.4936
[40 empty] | 22.0791 | 74.4745
[40 empty] | 22.0791 | 74.2294
[40 empty] | 22.0791 | 74.4481
[40 empty] | 22.0791 | 74.3956
[40 empty] | 22.0791 | 74.4484
[40 empty] | 22.0791 | 74.4854
[40 empty] | 22.0791 | 74.4846
[40 empty] | 22.0791 | 74.0312
[40 empty] | 22.0791 | 74.2853
[40 empty] | 22.0791 | 74.1749
[40 empty] | 22.0791 | 74.3291
[40 empty] | 22.0791 | 74.399
[40 empty] | 22.0791 | 74.6205
[40 empty] | 22.0791 | 74.7163
[40 empty] | 22.0791 | 74.7203
[40 empty] | 22.0791 | 74.7143
[40 empty] | 22.0791 | 74.6203
[40 empty] | 22.0791 | 74.5166
[40 empty] | 22.0791 | 74.6114
[40 empty] | 22.0791 | 74.7231
[40 empty] | 22.0829 | 74.4338
[40 empty] | 22.0829 | 73.9277
[40 empty] | 22.0829 | 74.3965
[40 empty] | 22.0829 | 74.2954
[40 empty] | 22.0829 | 74.4933
[40 empty] | 22.0829 | 74.2527
[40 empty] | 22.0829 | 74.3491
[40 empty] | 22.0829 | 74.6977
[40 empty] | 22.0829 | 74.7175
[40 empty] | 22.0829 | 74.522
[40 empty] | 22.0866 | 74.7192
[40 empty] | 22.0866 | 74.4372
[40 empty] | 22.0866 | 74.7486
[40 empty] | 22.0866 | 74.2796
[40 empty] | 22.0866 | 74.3285
[40 empty] | 22.0866 | 74.4421
[40 empty] | 22.0866 | 74.381
[40 empty] | 22.0866 | 74.6806
[40 empty] | 22.0866 | 74.5762
[40 empty] | 22.0866 | 74.9584
[40 empty] | 22.0901 | 74.3257
[40 empty] | 22.0901 | 74.0703
[40 empty] | 22.0901 | 74.669
[40 empty] | 22.0901 | 74.356
[40 empty] | 22.0901 | 74.3298
[40 empty] | 22.0901 | 74.5488
[40 empty] | 22.0901 | 74.3105
[40 empty] | 22.0901 | 74.3367
[40 empty] | 22.0901 | 73.9458
[40 empty] | 22.0901 | 74.5726
[40 empty] | 22.0901 | 74.394
[40 empty] | 22.0901 | 74.6623
[40 empty] | 22.0901 | 74.6338
[40 empty] | 22.0901 | 74.633
[40 empty] | 22.0901 | 74.4312
[40 empty] | 22.0901 | 74.6447
[40 empty] | 22.0901 | 74.5063
[40 empty] | 22.0901 | 74.6078
[40 empty] | 22.0901 | 74.7071
[40 empty] | 22.0901 | 74.6028
[40 empty] | 22.0935 | 74.3883
[40 empty] | 22.0935 | 74.5085
[40 empty] | 22.0935 | 73.9941
[40 empty] | 22.0935 | 74.151
[40 empty] | 22.0935 | 74.5544
[40 empty] | 22.0935 | 74.5969
[40 empty] | 22.0935 | 74.4869
[40 empty] | 22.0935 | 74.6483
[40 empty] | 22.0935 | 74.2687
[40 empty] | 22.0935 | 74.439
[40 empty] | 22.1 | 74.4622
[40 empty] | 22.1 | 74.2427
[40 empty] | 22.1 | 74.3783
[40 empty] | 22.1 | 74.5962
[40 empty] | 22.1 | 74.5088
[40 empty] | 22.1031 | 74.2044
[40 empty] | 22.1031 | 74.309
[40 empty] | 22.1031 | 74.3181
[40 empty] | 22.1031 | 74.4638
[40 empty] | 22.1031 | 74.7169
[40 empty] | 22.1118 | 74.3891
[40 empty] | 23 | 74.9138
[40 empty] | 23.025 | 74.7097
[40 empty] | 23.025 | 74.4741
[40 empty] | 23.025 | 74.754
[40 empty] | 23.025 | 74.9209
[40 empty] | 23.025 | 74.9461
[40 empty] | 23.0354 | 74.5455
[40 empty] | 23.0354 | 74.7478
[40 empty] | 23.0354 | 74.7774
[40 empty] | 23.0354 | 74.2219
[40 empty] | 23.0354 | 74.5619
[40 empty] | 23.0354 | 75.1029
[40 empty] | 23.0354 | 74.823
[40 empty] | 23.0354 | 74.8481
[40 empty] | 23.0354 | 74.6605
[40 empty] | 23.0354 | 74.6253
[40 empty] | 23.0433 | 74.8062
[40 empty] | 23.0433 | 74.3043
[40 empty] | 23.0433 | 74.3372
[40 empty] | 23.0433 | 74.9032
[40 empty] | 23.0433 | 74.9141
[40 empty] | 23.0433 | 74.5587
[40 empty] | 23.0433 | 74.3645
[40 empty] | 23.0433 | 74.7211
[40 empty] | 23.0433 | 74.8131
[40 empty] | 23.0433 | 74.6335
[40 empty] | 23.05 | 74.9811
[40 empty] | 23.05 | 74.6072
[40 empty] | 23.05 | 74.6724
[40 empty] | 23.05 | 74.5408
[40 empty] | 23.05 | 74.9294
[40 empty] | 23.05 | 74.7788
[40 empty] | 23.05 | 74.4248
[40 empty] | 23.05 | 74.4217
[40 empty] | 23.05 | 74.8027
[40 empty] | 23.05 | 74.8809
[40 empty] | 23.0559 | 74.8071
[40 empty] | 23.0559 | 74.7778
[40 empty] | 23.0559 | 74.7866
[40 empty] | 23.0559 | 75.1286
[40 empty] | 23.0559 | 74.8945
[40 empty] | 23.0559 | 74.6615
[40 empty] | 23.0559 | 74.5851
[40 empty] | 23.0559 | 74.8224
[40 empty] | 23.0559 | 74.9368
[40 empty] | 23.0559 | 75.0148
[40 empty] | 23.0559 | 74.8863
[40 empty] | 23.0559 | 74.0874
[40 empty] | 23.0559 | 75.0617
[40 empty] | 23.0559 | 74.5982
[40 empty] | 23.0559 | 74.8171
[40 empty] | 23.0559 | 74.8179
[40 empty] | 23.0559 | 75.0312
[40 empty] | 23.0559 | 74.7822
[40 empty] | 23.0559 | 74.6202
[40 empty] | 23.0559 | 74.9066
[40 empty] | 23.0559 | 74.8373
[40 empty] | 23.0612 | 74.7903
[40 empty] | 23.0612 | 75.2735
[40 empty] | 23.0612 | 74.6651
[40 empty] | 23.0612 | 74.4346
[40 empty] | 23.0612 | 74.8051
[40 empty] | 23.0612 | 74.8551
[40 empty] | 23.0612 | 74.3107
[40 empty] | 23.0612 | 74.7805
[40 empty] | 23.0612 | 74.7205
[40 empty] | 23.0612 | 74.7857
[40 empty] | 23.0612 | 74.2817
[40 empty] | 23.0612 | 74.112
[40 empty] | 23.0612 | 74.3438
[40 empty] | 23.0612 | 75.0094
[40 empty] | 23.0612 | 75.0513
[40 empty] | 23.0612 | 74.7493
[40 empty] | 23.0612 | 74.9004
[40 empty] | 23.0612 | 74.7316
[40 empty] | 23.0612 | 74.95
[40 empty] | 23.0612 | 74.9504
[40 empty] | 23.0612 | 75.0305
[40 empty] | 23.0612 | 74.7439
[40 empty] | 23.0612 | 74.9785
[40 empty] | 23.0612 | 74.752
[40 empty] | 23.0612 | 74.6854
[40 empty] | 23.0612 | 74.9242
[40 empty] | 23.0612 | 74.7475
[40 empty] | 23.0612 | 74.3898
[40 empty] | 23.0612 | 74.5143
[40 empty] | 23.0612 | 74.9718
[40 empty] | 23.0661 | 74.55
[40 empty] | 23.0661 | 74.7883
[40 empty] | 23.0661 | 74.4565
[40 empty] | 23.0661 | 74.4212
[40 empty] | 23.0661 | 74.3674
[40 empty] | 23.0661 | 74.4022
[40 empty] | 23.0661 | 74.8653
[40 empty] | 23.0661 | 74.6064
[40 empty] | 23.0661 | 74.7864
[40 empty] | 23.0661 | 74.3673
[40 empty] | 23.0661 | 74.8092
[40 empty] | 23.0661 | 74.7439
[40 empty] | 23.0661 | 74.5653
[40 empty] | 23.0661 | 74.7478
[40 empty] | 23.0661 | 75.1554
[40 empty] | 23.0661 | 74.7949
[40 empty] | 23.0661 | 75.0673
[40 empty] | 23.0661 | 74.6784
[40 empty] | 23.0661 | 74.5158
[40 empty] | 23.0661 | 74.9403
[40 empty] | 23.0707 | 74.9806
[40 empty] | 23.0707 | 75.0545
[40 empty] | 23.0707 | 74.688
[40 empty] | 23.0707 | 74.6019
[40 empty] | 23.0707 | 75.0824
[40 empty] | 23.0707 | 74.5268
[40 empty] | 23.0707 | 74.5371
[40 empty] | 23.0707 | 74.5243
[40 empty] | 23.0707 | 74.8075
[40 empty] | 23.0707 | 74.5434
[40 empty] | 23.0707 | 75.117
[40 empty] | 23.0707 | 75.0216
[40 empty] | 23.0707 | 74.9471
[40 empty] | 23.0707 | 74.9021
[40 empty] | 23.0707 | 75.1703
[40 empty] | 23.075 | 75.0997
[40 empty] | 23.075 | 75.0245
[40 empty] | 23.075 | 74.6918
[40 empty] | 23.075 | 74.4287
[40 empty] | 23.075 | 74.7378
[40 empty] | 23.075 | 74.6521
[40 empty] | 23.075 | 74.4583
[40 empty] | 23.075 | 75.2658
[40 empty] | 23.075 | 74.0991
[40 empty] | 23.075 | 74.2921
[40 empty] | 23.075 | 74.608
[40 empty] | 23.075 | 74.2066
[40 empty] | 23.075 | 74.5432
[40 empty] | 23.075 | 75.1704
[40 empty] | 23.075 | 74.6755
[40 empty] | 23.075 | 74.8216
[40 empty] | 23.075 | 74.8228
[40 empty] | 23.075 | 74.8768
[40 empty] | 23.075 | 74.81
[40 empty] | 23.075 | 75.0129
[40 empty] | 23.075 | 74.8144
[40 empty] | 23.075 | 74.9229
[40 empty] | 23.075 | 75.0489
[40 empty] | 23.075 | 75.0497
[40 empty] | 23.075 | 74.8195
[40 empty] | 23.075 | 74.9708
[40 empty] | 23.075 | 74.9067
[40 empty] | 23.075 | 75.0457
[40 empty] | 23.075 | 75.0383
[40 empty] | 23.075 | 74.4629
[40 empty] | 23.0791 | 74.6309
[40 empty] | 23.0791 | 74.6909
[40 empty] | 23.0791 | 74.7652
[40 empty] | 23.0791 | 74.3623
[40 empty] | 23.0791 | 74.4088
[40 empty] | 23.0791 | 74.3254
[40 empty] | 23.0791 | 74.2872
[40 empty] | 23.0791 | 74.5583
[40 empty] | 23.0791 | 74.3699
[40 empty] | 23.0791 | 74.2837
[40 empty] | 23.0791 | 75.0421
[40 empty] | 23.0791 | 74.6751
[40 empty] | 23.0791 | 74.5994
[40 empty] | 23.0791 | 74.6378
[40 empty] | 23.0791 | 74.6353
[40 empty] | 23.0791 | 74.9106
[40 empty] | 23.0791 | 74.9397
[40 empty] | 23.0791 | 75.0646
[40 empty] | 23.0791 | 74.9475
[40 empty] | 23.0791 | 75.3428
[40 empty] | 23.0791 | 74.8268
[40 empty] | 23.0791 | 74.5687
[40 empty] | 23.0791 | 74.7096
[40 empty] | 23.0791 | 74.9083
[40 empty] | 23.0791 | 74.4763
[40 empty] | 23.0791 | 74.8698
[40 empty] | 23.0791 | 74.7027
[40 empty] | 23.0791 | 74.7381
[40 empty] | 23.0791 | 74.5031
[40 empty] | 23.0791 | 74.4481
[40 empty] | 23.0829 | 74.4625
[40 empty] | 23.0829 | 74.5074
[40 empty] | 23.0829 | 74.4821
[40 empty] | 23.0829 | 74.7733
[40 empty] | 23.0829 | 74.6772
[40 empty] | 23.0829 | 74.7879
[40 empty] | 23.0829 | 74.5956
[40 empty] | 23.0829 | 75.107
[40 empty] | 23.0829 | 74.7649
[40 empty] | 23.0829 | 74.6957
[40 empty] | 23.0866 | 74.8848
[40 empty] | 23.0866 | 74.5737
[40 empty] | 23.0866 | 74.4364
[40 empty] | 23.0866 | 74.5492
[40 empty] | 23.0866 | 74.8819
[40 empty] | 23.0866 | 74.7454
[40 empty] | 23.0866 | 75.0096
[40 empty] | 23.0866 | 74.6574
[40 empty] | 23.0866 | 75.2957
[40 empty] | 23.0866 | 74.905
[40 empty] | 23.0901 | 74.8911
[40 empty] | 23.0901 | 74.5067
[40 empty] | 23.0901 | 74.4348
[40 empty] | 23.0901 | 74.6497
[40 empty] | 23.0901 | 74.598
[40 empty] | 23.0901 | 74.4918
[40 empty] | 23.0901 | 74.7167
[40 empty] | 23.0901 | 75.1113
[40 empty] | 23.0901 | 75.0987
[40 empty] | 23.0901 | 74.8074
[40 empty] | 23.0901 | 75.1129
[40 empty] | 23.0901 | 74.8513
[40 empty] | 23.0901 | 74.5929
[40 empty] | 23.0901 | 74.7359
[40 empty] | 23.0901 | 74.6189
[40 empty] | 23.0901 | 75.0388
[40 empty] | 23.0901 | 74.3795
[40 empty] | 23.0901 | 74.5777
[40 empty] | 23.0901 | 74.7419
[40 empty] | 23.0901 | 74.5421
[40 empty] | 23.0935 | 74.7076
[40 empty] | 23.0935 | 74.5703
[40 empty] | 23.0935 | 74.6267
[40 empty] | 23.0935 | 74.9401
[40 empty] | 23.0935 | 74.8509
[40 empty] | 23.0935 | 74.6428
[40 empty] | 23.0935 | 74.9773
[40 empty] | 23.0935 | 74.5946
[40 empty] | 23.0935 | 74.8159
[40 empty] | 23.0935 | 74.6889
[40 empty] | 23.1 | 74.5203
[40 empty] | 23.1 | 75.1846
[40 empty] | 23.1 | 74.729
[40 empty] | 23.1 | 74.6467
[40 empty] | 23.1 | 74.8425
[40 empty] | 23.1031 | 74.6351
[40 empty] | 23.1031 | 74.9332
[40 empty] | 23.1031 | 74.8244
[40 empty] | 23.1031 | 74.7492
[40 empty] | 23.1031 | 74.918
[40 empty] | 23.1118 | 74.7698
[40 empty] | 24 | 75.2428
[40 empty] | 24.025 | 75.2146
[40 empty] | 24.025 | 75.5345
[40 empty] | 24.025 | 74.6435
[40 empty] | 24.025 | 75.3081
[40 empty] | 24.025 | 75.2536
[40 empty] | 24.0354 | 75.4426
[40 empty] | 24.0354 | 75.0358
[40 empty] | 24.0354 | 74.9215
[40 empty] | 24.0354 | 74.9668
[40 empty] | 24.0354 | 75.3836
[40 empty] | 24.0354 | 75.3391
[40 empty] | 24.0354 | 75.178
[40 empty] | 24.0354 | 74.5121
[40 empty] | 24.0354 | 75.6566
[40 empty] | 24.0354 | 75.3332
[40 empty] | 24.0433 | 75.0266
[40 empty] | 24.0433 | 75.1585
[40 empty] | 24.0433 | 75.1469
[40 empty] | 24.0433 | 75.4902
[40 empty] | 24.0433 | 75.3087
[40 empty] | 24.0433 | 75.2425
[40 empty] | 24.0433 | 75.0274
[40 empty] | 24.0433 | 74.8675
[40 empty] | 24.0433 | 74.8595
[40 empty] | 24.0433 | 75.5487
[40 empty] | 24.05 | 75.4061
[40 empty] | 24.05 | 75.4673
[40 empty] | 24.05 | 75.2297
[40 empty] | 24.05 | 75.0859
[40 empty] | 24.05 | 75.1121
[40 empty] | 24.05 | 75.5037
[40 empty] | 24.05 | 75.1113
[40 empty] | 24.05 | 75.1896
[40 empty] | 24.05 | 75.0201
[40 empty] | 24.05 | 75.4284
[40 empty] | 24.0559 | 75.354
[40 empty] | 24.0559 | 75.3665
[40 empty] | 24.0559 | 74.9591
[40 empty] | 24.0559 | 75.2943
[40 empty] | 24.0559 | 75.2757
[40 empty] | 24.0559 | 74.8255
[40 empty] | 24.0559 | 74.7215
[40 empty] | 24.0559 | 75.394
[40 empty] | 24.0559 | 75.5431
[40 empty] | 24.0559 | 74.9972
[40 empty] | 24.0559 | 75.041
[40 empty] | 24.0559 | 75.2566
[40 empty] | 24.0559 | 75.0508
[40 empty] | 24.0559 | 75.1435
[40 empty] | 24.0559 | 74.8412
[40 empty] | 24.0559 | 75.3747
[40 empty] | 24.0559 | 75.3725
[40 empty] | 24.0559 | 75.4908
[40 empty] | 24.0559 | 75.5696
[40 empty] | 24.0559 | 74.7538
[40 empty] | 24.0559 | 75.3129
[40 empty] | 24.0612 | 75.223
[40 empty] | 24.0612 | 75.292
[40 empty] | 24.0612 | 75.106
[40 empty] | 24.0612 | 74.8183
[40 empty] | 24.0612 | 75.0516
[40 empty] | 24.0612 | 75.4525
[40 empty] | 24.0612 | 75.0664
[40 empty] | 24.0612 | 75.7173
[40 empty] | 24.0612 | 75.5808
[40 empty] | 24.0612 | 75.0241
[40 empty] | 24.0612 | 75.3625
[40 empty] | 24.0612 | 75.232
[40 empty] | 24.0612 | 75.1729
[40 empty] | 24.0612 | 74.9196
[40 empty] | 24.0612 | 74.9466
[40 empty] | 24.0612 | 75.4127
[40 empty] | 24.0612 | 75.2574
[40 empty] | 24.0612 | 74.8607
[40 empty] | 24.0612 | 75.0418
[40 empty] | 24.0612 | 75.3555
[40 empty] | 24.0612 | 75.1011
[40 empty] | 24.0612 | 74.7831
[40 empty] | 24.0612 | 75.3521
[40 empty] | 24.0612 | 75.4037
[40 empty] | 24.0612 | 75.5348
[40 empty] | 24.0612 | 74.9621
[40 empty] | 24.0612 | 75.0837
[40 empty] | 24.0612 | 75.0772
[40 empty] | 24.0612 | 75.2747
[40 empty] | 24.0612 | 75.4882
[40 empty] | 24.0661 | 74.7776
[40 empty] | 24.0661 | 75.3901
[40 empty] | 24.0661 | 75.3743
[40 empty] | 24.0661 | 75.245
[40 empty] | 24.0661 | 75.0518
[40 empty] | 24.0661 | 75.2746
[40 empty] | 24.0661 | 74.9473
[40 empty] | 24.0661 | 75.6157
[40 empty] | 24.0661 | 75.582
[40 empty] | 24.0661 | 74.9934
[40 empty] | 24.0661 | 75.3464
[40 empty] | 24.0661 | 75.2386
[40 empty] | 24.0661 | 74.8748
[40 empty] | 24.0661 | 75.3648
[40 empty] | 24.0661 | 75.2166
[40 empty] | 24.0661 | 75.1364
[40 empty] | 24.0661 | 75.1241
[40 empty] | 24.0661 | 75.2855
[40 empty] | 24.0661 | 75.052
[40 empty] | 24.0661 | 75.5155
[40 empty] | 24.0707 | 75.3645
[40 empty] | 24.0707 | 75.1311
[40 empty] | 24.0707 | 74.6593
[40 empty] | 24.0707 | 75.0156
[40 empty] | 24.0707 | 74.8362
[40 empty] | 24.0707 | 74.9037
[40 empty] | 24.0707 | 75.087
[40 empty] | 24.0707 | 75.4121
[40 empty] | 24.0707 | 75.3008
[40 empty] | 24.0707 | 74.9592
[40 empty] | 24.0707 | 75.2993
[40 empty] | 24.0707 | 75.4164
[40 empty] | 24.0707 | 74.8456
[40 empty] | 24.0707 | 75.2217
[40 empty] | 24.0707 | 75.2176
[40 empty] | 24.075 | 75.3192
[40 empty] | 24.075 | 75.2379
[40 empty] | 24.075 | 74.8997
[40 empty] | 24.075 | 74.6595
[40 empty] | 24.075 | 75.5502
[40 empty] | 24.075 | 75.5858
[40 empty] | 24.075 | 75.0834
[40 empty] | 24.075 | 75.115
[40 empty] | 24.075 | 75.0504
[40 empty] | 24.075 | 75.3985
[40 empty] | 24.075 | 74.9224
[40 empty] | 24.075 | 75.0734
[40 empty] | 24.075 | 75.0019
[40 empty] | 24.075 | 74.8238
[40 empty] | 24.075 | 74.9017
[40 empty] | 24.075 | 74.8174
[40 empty] | 24.075 | 75.3707
[40 empty] | 24.075 | 75.2955
[40 empty] | 24.075 | 75.3646
[40 empty] | 24.075 | 75.4141
[40 empty] | 24.075 | 74.9207
[40 empty] | 24.075 | 75.0946
[40 empty] | 24.075 | 75.3242
[40 empty] | 24.075 | 75.1971
[40 empty] | 24.075 | 74.9208
[40 empty] | 24.075 | 75.3236
[40 empty] | 24.075 | 75.4324
[40 empty] | 24.075 | 75.1393
[40 empty] | 24.075 | 75.0425
[40 empty] | 24.075 | 75.2745
[40 empty] | 24.0791 | 74.8315
[40 empty] | 24.0791 | 75.2756
[40 empty] | 24.0791 | 75.7738
[40 empty] | 24.0791 | 75.228
[40 empty] | 24.0791 | 75.1068
[40 empty] | 24.0791 | 75.0252
[40 empty] | 24.0791 | 75.0295
[40 empty] | 24.0791 | 75.082
[40 empty] | 24.0791 | 75.0886
[40 empty] | 24.0791 | 74.8926
[40 empty] | 24.0791 | 75.0148
[40 empty] | 24.0791 | 75.1494
[40 empty] | 24.0791 | 75.4037
[40 empty] | 24.0791 | 75.6721
[40 empty] | 24.0791 | 74.7046
[40 empty] | 24.0791 | 75.0923
[40 empty] | 24.0791 | 75.4694
[40 empty] | 24.0791 | 75.156
[40 empty] | 24.0791 | 75.2274
[40 empty] | 24.0791 | 75.1861
[40 empty] | 24.0791 | 75.4899
[40 empty] | 24.0791 | 74.8495
[40 empty] | 24.0791 | 75.2498
[40 empty] | 24.0791 | 75.3822
[40 empty] | 24.0791 | 74.8535
[40 empty] | 24.0791 | 75.7073
[40 empty] | 24.0791 | 75.7411
[40 empty] | 24.0791 | 75.2048
[40 empty] | 24.0791 | 75.2766
[40 empty] | 24.0791 | 75.1952
[40 empty] | 24.0829 | 75.1452
[40 empty] | 24.0829 | 74.9888
[40 empty] | 24.0829 | 75.0492
[40 empty] | 24.0829 | 75.6474
[40 empty] | 24.0829 | 75.4196
[40 empty] | 24.0829 | 75.0874
[40 empty] | 24.0829 | 74.991
[40 empty] | 24.0829 | 75.2249
[40 empty] | 24.0829 | 75.3899
[40 empty] | 24.0829 | 75.1259
[40 empty] | 24.0866 | 75.3854
[40 empty] | 24.0866 | 75.3089
[40 empty] | 24.0866 | 75.5305
[40 empty] | 24.0866 | 74.6499
[40 empty] | 24.0866 | 75.5304
[40 empty] | 24.0866 | 75.3996
[40 empty] | 24.0866 | 74.8487
[40 empty] | 24.0866 | 74.9507
[40 empty] | 24.0866 | 74.8195
[40 empty] | 24.0866 | 75.1509
[40 empty] | 24.0901 | 75.3096
[40 empty] | 24.0901 | 75.2957
[40 empty] | 24.0901 | 75.2392
[40 empty] | 24.0901 | 74.9491
[40 empty] | 24.0901 | 74.6868
[40 empty] | 24.0901 | 75.5385
[40 empty] | 24.0901 | 75.1833
[40 empty] | 24.0901 | 75.5107
[40 empty] | 24.0901 | 75.3672
[40 empty] | 24.0901 | 75.522
[40 empty] | 24.0901 | 75.2853
[40 empty] | 24.0901 | 74.6271
[40 empty] | 24.0901 | 75.5266
[40 empty] | 24.0901 | 75.6791
[40 empty] | 24.0901 | 75.191
[40 empty] | 24.0901 | 75.1654
[40 empty] | 24.0901 | 74.9303
[40 empty] | 24.0901 | 75.2333
[40 empty] | 24.0901 | 75.6274
[40 empty] | 24.0901 | 74.945
[40 empty] | 24.0935 | 75.2018
[40 empty] | 24.0935 | 75.3289
[40 empty] | 24.0935 | 75.1932
[40 empty] | 24.0935 | 75.4066
[40 empty] | 24.0935 | 75.1363
[40 empty] | 24.0935 | 75.4284
[40 empty] | 24.0935 | 75.6646
[40 empty] | 24.0935 | 75.0791
[40 empty] | 24.0935 | 75.2149
[40 empty] | 24.0935 | 75.1238
[40 empty] | 24.1 | 75.0992
[40 empty] | 24.1 | 75.6561
[40 empty] | 24.1 | 75.3133
[40 empty] | 24.1 | 75.7814
[40 empty] | 24.1 | 74.6371
[40 empty] | 24.1031 | 75.2447
[40 empty] | 24.1031 | 75.5547
[40 empty] | 24.1031 | 75.2058
[40 empty] | 24.1031 | 75.8067
[40 empty] | 24.1031 | 75.0622
[40 empty] | 24.1118 | 75.2824
[40 empty] | 25 | 76.2209
[40 empty] | 25.025 | 76.2055
[40 empty] | 25.025 | 76.0985
[40 empty] | 25.025 | 75.8572
[40 empty] | 25.025 | 76.2099
[40 empty] | 25.025 | 76.178
[40 empty] | 25.0354 | 75.9985
[40 empty] | 25.0354 | 75.903
[40 empty] | 25.0354 | 76.1168
[40 empty] | 25.0354 | 76.0745
[40 empty] | 25.0354 | 76.1781
[40 empty] | 25.0354 | 76.4209
[40 empty] | 25.0354 | 76.4015
[40 empty] | 25.0354 | 76.1397
[40 empty] | 25.0354 | 76.0923
[40 empty] | 25.0354 | 76.0217
[40 empty] | 25.0433 | 76.0193
[40 empty] | 25.0433 | 76.2953
[40 empty] | 25.0433 | 76.3105
[40 empty] | 25.0433 | 76.0539
[40 empty] | 25.0433 | 76.2966
[40 empty] | 25.0433 | 76.1406
[40 empty] | 25.0433 | 76.1505
[40 empty] | 25.0433 | 76.3201
[40 empty] | 25.0433 | 76.0471
[40 empty] | 25.0433 | 75.7998
[40 empty] | 25.05 | 76.0698
[40 empty] | 25.05 | 76.148
[40 empty] | 25.05 | 75.9312
[40 empty] | 25.05 | 76.1311
[40 empty] | 25.05 | 76.399
[40 empty] | 25.05 | 75.9522
[40 empty] | 25.05 | 76.2841
[40 empty] | 25.05 | 76.2832
[40 empty] | 25.05 | 76.1626
[40 empty] | 25.05 | 76.1124
[40 empty] | 25.0559 | 75.6338
[40 empty] | 25.0559 | 75.885
[40 empty] | 25.0559 | 75.7451
[40 empty] | 25.0559 | 76.357
[40 empty] | 25.0559 | 76.105
[40 empty] | 25.0559 | 76.2154
[40 empty] | 25.0559 | 76.2255
[40 empty] | 25.0559 | 76.1566
[40 empty] | 25.0559 | 76.1529
[40 empty] | 25.0559 | 76.8273
[40 empty] | 25.0559 | 76.1244
[40 empty] | 25.0559 | 76.3264
[40 empty] | 25.0559 | 76.3779
[40 empty] | 25.0559 | 76.0712
[40 empty] | 25.0559 | 76.1108
[40 empty] | 25.0559 | 76.0238
[40 empty] | 25.0559 | 75.9028
[40 empty] | 25.0559 | 75.8733
[40 empty] | 25.0559 | 76.1518
[40 empty] | 25.0559 | 76.2672
[40 empty] | 25.0559 | 76.4845
[40 empty] | 25.0612 | 75.9623
[40 empty] | 25.0612 | 75.9836
[40 empty] | 25.0612 | 76.4745
[40 empty] | 25.0612 | 76.5546
[40 empty] | 25.0612 | 76.2596
[40 empty] | 25.0612 | 75.9932
[40 empty] | 25.0612 | 75.6868
[40 empty] | 25.0612 | 76.0456
[40 empty] | 25.0612 | 75.9353
[40 empty] | 25.0612 | 76.4469
[40 empty] | 25.0612 | 76.303
[40 empty] | 25.0612 | 76.5677
[40 empty] | 25.0612 | 76.5003
[40 empty] | 25.0612 | 75.9414
[40 empty] | 25.0612 | 76.5929
[40 empty] | 25.0612 | 76.0607
[40 empty] | 25.0612 | 76.1253
[40 empty] | 25.0612 | 76.1332
[40 empty] | 25.0612 | 76.3133
[40 empty] | 25.0612 | 76.1515
[40 empty] | 25.0612 | 76.3669
[40 empty] | 25.0612 | 75.8101
[40 empty] | 25.0612 | 75.9229
[40 empty] | 25.0612 | 75.5935
[40 empty] | 25.0612 | 75.8751
[40 empty] | 25.0612 | 76.0394
[40 empty] | 25.0612 | 76.291
[40 empty] | 25.0612 | 76.0519
[40 empty] | 25.0612 | 76.2364
[40 empty] | 25.0612 | 76.2729
[40 empty] | 25.0661 | 76.5395
[40 empty] | 25.0661 | 75.716
[40 empty] | 25.0661 | 75.934
[40 empty] | 25.0661 | 76.3819
[40 empty] | 25.0661 | 76.6976
[40 empty] | 25.0661 | 76.4282
[40 empty] | 25.0661 | 76.4017
[40 empty] | 25.0661 | 75.7361
[40 empty] | 25.0661 | 76.0391
[40 empty] | 25.0661 | 75.7081
[40 empty] | 25.0661 | 76.1225
[40 empty] | 25.0661 | 76.1833
[40 empty] | 25.0661 | 76.7135
[40 empty] | 25.0661 | 76.4067
[40 empty] | 25.0661 | 76.0948
[40 empty] | 25.0661 | 76.1096
[40 empty] | 25.0661 | 76.2772
[40 empty] | 25.0661 | 76.3087
[40 empty] | 25.0661 | 76.0415
[40 empty] | 25.0661 | 76.0331
[40 empty] | 25.0707 | 75.7667
[40 empty] | 25.0707 | 76.1165
[40 empty] | 25.0707 | 76.0525
[40 empty] | 25.0707 | 76.3364
[40 empty] | 25.0707 | 76.3212
[40 empty] | 25.0707 | 76.3972
[40 empty] | 25.0707 | 76.2982
[40 empty] | 25.0707 | 75.9661
[40 empty] | 25.0707 | 75.8162
[40 empty] | 25.0707 | 76.4841
[40 empty] | 25.0707 | 75.916
[40 empty] | 25.0707 | 76.1475
[40 empty] | 25.0707 | 76.2317
[40 empty] | 25.0707 | 76.0568
[40 empty] | 25.0707 | 76.4445
[40 empty] | 25.075 | 75.7918
[40 empty] | 25.075 | 76.3746
[40 empty] | 25.075 | 76.2873
[40 empty] | 25.075 | 76.2461
[40 empty] | 25.075 | 76.1339
[40 empty] | 25.075 | 75.7184
[40 empty] | 25.075 | 76.2279
[40 empty] | 25.075 | 76.2552
[40 empty] | 25.075 | 75.924
[40 empty] | 25.075 | 76.3719
[40 empty] | 25.075 | 76.3991
[40 empty] | 25.075 | 76.5795
[40 empty] | 25.075 | 76.364
[40 empty] | 25.075 | 76.1753
[40 empty] | 25.075 | 76.2809
[40 empty] | 25.075 | 76.1274
[40 empty] | 25.075 | 75.9192
[40 empty] | 25.075 | 75.7738
[40 empty] | 25.075 | 75.7149
[40 empty] | 25.075 | 76.1457
[40 empty] | 25.075 | 75.8944
[40 empty] | 25.075 | 76.2595
[40 empty] | 25.075 | 76.1878
[40 empty] | 25.075 | 76.331
[40 empty] | 25.075 | 76.1474
[40 empty] | 25.075 | 76.309
[40 empty] | 25.075 | 76.0392
[40 empty] | 25.075 | 76.5731
[40 empty] | 25.075 | 76.0971
[40 empty] | 25.075 | 76.3762
[40 empty] | 25.0791 | 76.3814
[40 empty] | 25.0791 | 76.2033
[40 empty] | 25.0791 | 75.7104
[40 empty] | 25.0791 | 76.3466
[40 empty] | 25.0791 | 75.9927
[40 empty] | 25.0791 | 76.7008
[40 empty] | 25.0791 | 76.451
[40 empty] | 25.0791 | 76.2262
[40 empty] | 25.0791 | 76.2432
[40 empty] | 25.0791 | 76.1592
[40 empty] | 25.0791 | 76.1515
[40 empty] | 25.0791 | 76.1253
[40 empty] | 25.0791 | 75.679
[40 empty] | 25.0791 | 76.0407
[40 empty] | 25.0791 | 76.402
[40 empty] | 25.0791 | 76.2285
[40 empty] | 25.0791 | 76.3815
[40 empty] | 25.0791 | 75.9231
[40 empty] | 25.0791 | 76.2677
[40 empty] | 25.0791 | 76.1796
[40 empty] | 25.0791 | 76.2184
[40 empty] | 25.0791 | 76.7155
[40 empty] | 25.0791 | 76.2351
[40 empty] | 25.0791 | 76.2358
[40 empty] | 25.0791 | 75.7754
[40 empty] | 25.0791 | 76.1631
[40 empty] | 25.0791 | 75.8579
[40 empty] | 25.0791 | 76.3021
[40 empty] | 25.0791 | 76.2822
[40 empty] | 25.0791 | 76.6025
[40 empty] | 25.0829 | 76.6144
[40 empty] | 25.0829 | 75.9394
[40 empty] | 25.0829 | 76.2161
[40 empty] | 25.0829 | 75.773
[40 empty] | 25.0829 | 76.2694
[40 empty] | 25.0829 | 76.4048
[40 empty] | 25.0829 | 76.6247
[40 empty] | 25.0829 | 76.0447
[40 empty] | 25.0829 | 76.0008
[40 empty] | 25.0829 | 76.2851
[40 empty] | 25.0866 | 76.0946
[40 empty] | 25.0866 | 76.0159
[40 empty] | 25.0866 | 75.9263
[40 empty] | 25.0866 | 76.2697
[40 empty] | 25.0866 | 75.9084
[40 empty] | 25.0866 | 75.9379
[40 empty] | 25.0866 | 76.1132
[40 empty] | 25.0866 | 76.3342
[40 empty] | 25.0866 | 76.4092
[40 empty] | 25.0866 | 76.2191
[40 empty] | 25.0901 | 76.0509
[40 empty] | 25.0901 | 76.5308
[40 empty] | 25.0901 | 76.104
[40 empty] | 25.0901 | 76.3308
[40 empty] | 25.0901 | 76.3162
[40 empty] | 25.0901 | 75.767
[40 empty] | 25.0901 | 76.0358
[40 empty] | 25.0901 | 76.0097
[40 empty] | 25.0901 | 76.0079
[40 empty] | 25.0901 | 76.2909
[40 empty] | 25.0901 | 76.2465
[40 empty] | 25.0901 | 76.294
[40 empty] | 25.0901 | 76.0748
[40 empty] | 25.0901 | 75.8199
[40 empty] | 25.0901 | 76.1686
[40 empty] | 25.0901 | 76.3588
[40 empty] | 25.0901 | 76.0695
[40 empty] | 25.0901 | 76.3506
[40 empty] | 25.0901 | 76.2004
[40 empty] | 25.0901 | 76.4316
[40 empty] | 25.0935 | 76.1758
[40 empty] | 25.0935 | 76.1064
[40 empty] | 25.0935 | 76.0971
[40 empty] | 25.0935 | 75.9804
[40 empty] | 25.0935 | 76.3903
[40 empty] | 25.0935 | 76.3203
[40 empty] | 25.0935 | 75.8172
[40 empty] | 25.0935 | 76.116
[40 empty] | 25.0935 | 76.032
[40 empty] | 25.0935 | 76.5363
[40 empty] | 25.1 | 76.2582
[40 empty] | 25.1 | 76.0233
[40 empty] | 25.1 | 76.3263
[40 empty] | 25.1 | 75.9056
[40 empty] | 25.1 | 76.3531
[40 empty] | 25.1031 | 75.8578
[40 empty] | 25.1031 | 76.0031
[40 empty] | 25.1031 | 76.0939
[40 empty] | 25.1031 | 76.3478
[40 empty] | 25.1031 | 76.2179
[40 empty] | 25.1118 | 75.9007
[40 empty] | 26 | 76.284
[40 empty] | 26.025 | 76.6085
[40 empty] | 26.025 | 76.1936
[40 empty] | 26.025 | 76.3031
[40 empty] | 26.025 | 76.0055
[40 empty] | 26.025 | 76.1387
[40 empty] | 26.0354 | 76.2775
[40 empty] | 26.0354 | 76.3385
[40 empty] | 26.0354 | 76.2093
[40 empty] | 26.0354 | 76.176
[40 empty] | 26.0354 | 76.2716
[40 empty] | 26.0354 | 76.2997
[40 empty] | 26.0354 | 76.0059
[40 empty] | 26.0354 | 76.2441
[40 empty] | 26.0354 | 76.0442
[40 empty] | 26.0354 | 76.6247
[40 empty] | 26.0433 | 76.4325
[40 empty] | 26.0433 | 75.9755
[40 empty] | 26.0433 | 76.201
[40 empty] | 26.0433 | 76.3274
[40 empty] | 26.0433 | 76.466
[40 empty] | 26.0433 | 76.2565
[40 empty] | 26.0433 | 76.1223
[40 empty] | 26.0433 | 76.1727
[40 empty] | 26.0433 | 76.249
[40 empty] | 26.0433 | 76.2117
[40 empty] | 26.05 | 76.2734
[40 empty] | 26.05 | 76.4359
[40 empty] | 26.05 | 76.0457
[40 empty] | 26.05 | 76.1577
[40 empty] | 26.05 | 76.1755
[40 empty] | 26.05 | 76.4129
[40 empty] | 26.05 | 76.2439
[40 empty] | 26.05 | 76.0235
[40 empty] | 26.05 | 76.3999
[40 empty] | 26.05 | 75.9259
[40 empty] | 26.0559 | 75.9134
[40 empty] | 26.0559 | 76.2655
[40 empty] | 26.0559 | 76.2907
[40 empty] | 26.0559 | 76.2502
[40 empty] | 26.0559 | 75.8651
[40 empty] | 26.0559 | 76.0317
[40 empty] | 26.0559 | 76.0228
[40 empty] | 26.0559 | 76.2501
[40 empty] | 26.0559 | 76.3553
[40 empty] | 26.0559 | 76.3491
[40 empty] | 26.0559 | 76.4684
[40 empty] | 26.0559 | 76.5181
[40 empty] | 26.0559 | 76.2273
[40 empty] | 26.0559 | 76.1662
[40 empty] | 26.0559 | 76.1552
[40 empty] | 26.0559 | 76.3455
[40 empty] | 26.0559 | 76.3353
[40 empty] | 26.0559 | 76.2938
[40 empty] | 26.0559 | 75.8413
[40 empty] | 26.0559 | 76.2909
[40 empty] | 26.0559 | 76.0828
[40 empty] | 26.0612 | 76.2101
[40 empty] | 26.0612 | 76.1689
[40 empty] | 26.0612 | 76.0732
[40 empty] | 26.0612 | 75.9197
[40 empty] | 26.0612 | 75.9425
[40 empty] | 26.0612 | 75.8359
[40 empty] | 26.0612 | 76.4319
[40 empty] | 26.0612 | 76.2493
[40 empty] | 26.0612 | 76.1113
[40 empty] | 26.0612 | 76.5961
[40 empty] | 26.0612 | 76.3777
[40 empty] | 26.0612 | 76.3196
[40 empty] | 26.0612 | 76.4089
[40 empty] | 26.0612 | 76.4578
[40 empty] | 26.0612 | 76.4559
[40 empty] | 26.0612 | 76.6001
[40 empty] | 26.0612 | 76.3289
[40 empty] | 26.0612 | 76.2648
[40 empty] | 26.0612 | 75.9614
[40 empty] | 26.0612 | 75.9486
[40 empty] | 26.0612 | 76.2441
[40 empty] | 26.0612 | 76.2468
[40 empty] | 26.0612 | 76.4625
[40 empty] | 26.0612 | 76.0903
[40 empty] | 26.0612 | 76.0982
[40 empty] | 26.0612 | 76.2564
[40 empty] | 26.0612 | 76.2991
[40 empty] | 26.0612 | 76.2089
[40 empty] | 26.0612 | 76.3949
[40 empty] | 26.0612 | 76.4081
[40 empty] | 26.0661 | 75.9246
[40 empty] | 26.0661 | 76.1058
[40 empty] | 26.0661 | 76.0626
[40 empty] | 26.0661 | 76.1761
[40 empty] | 26.0661 | 76.3557
[40 empty] | 26.0661 | 76.3732
[40 empty] | 26.0661 | 76.6648
[40 empty] | 26.0661 | 76.2935
[40 empty] | 26.0661 | 76.2948
[40 empty] | 26.0661 | 76.54
[40 empty] | 26.0661 | 76.0922
[40 empty] | 26.0661 | 76.0736
[40 empty] | 26.0661 | 76.174
[40 empty] | 26.0661 | 76.1161
[40 empty] | 26.0661 | 76.2137
[40 empty] | 26.0661 | 76.1594
[40 empty] | 26.0661 | 76.2583
[40 empty] | 26.0661 | 75.8926
[40 empty] | 26.0661 | 76.2227
[40 empty] | 26.0661 | 76.4223
[40 empty] | 26.0707 | 75.9504
[40 empty] | 26.0707 | 75.8829
[40 empty] | 26.0707 | 76.2701
[40 empty] | 26.0707 | 76.148
[40 empty] | 26.0707 | 75.8176
[40 empty] | 26.0707 | 76.3126
[40 empty] | 26.0707 | 76.3576
[40 empty] | 26.0707 | 76.2504
[40 empty] | 26.0707 | 76.1855
[40 empty] | 26.0707 | 76.2652
[40 empty] | 26.0707 | 76.1882
[40 empty] | 26.0707 | 75.9985
[40 empty] | 26.0707 | 76.2044
[40 empty] | 26.0707 | 76.1644
[40 empty] | 26.0707 | 76.3652
[40 empty] | 26.075 | 75.9661
[40 empty] | 26.075 | 76.0245
[40 empty] | 26.075 | 76.1286
[40 empty] | 26.075 | 76.1295
[40 empty] | 26.075 | 76.0076
[40 empty] | 26.075 | 76.0742
[40 empty] | 26.075 | 76.0999
[40 empty] | 26.075 | 76.1683
[40 empty] | 26.075 | 76.4269
[40 empty] | 26.075 | 76.0047
[40 empty] | 26.075 | 76.289
[40 empty] | 26.075 | 76.4375
[40 empty] | 26.075 | 76.385
[40 empty] | 26.075 | 75.9569
[40 empty] | 26.075 | 76.425
[40 empty] | 26.075 | 76.2959
[40 empty] | 26.075 | 75.9761
[40 empty] | 26.075 | 76.0616
[40 empty] | 26.075 | 75.9266
[40 empty] | 26.075 | 76.1096
[40 empty] | 26.075 | 76.4164
[40 empty] | 26.075 | 76.7537
[40 empty] | 26.075 | 76.0412
[40 empty] | 26.075 | 76.1263
[40 empty] | 26.075 | 76.3249
[40 empty] | 26.075 | 76.4798
[40 empty] | 26.075 | 76.6588
[40 empty] | 26.075 | 76.573
[40 empty] | 26.075 | 76.6937
[40 empty] | 26.075 | 76.3059
[40 empty] | 26.0791 | 76.146
[40 empty] | 26.0791 | 76.1282
[40 empty] | 26.0791 | 75.9201
[40 empty] | 26.0791 | 76.4331
[40 empty] | 26.0791 | 76.0309
[40 empty] | 26.0791 | 76.4968
[40 empty] | 26.0791 | 76.5774
[40 empty] | 26.0791 | 76.4977
[40 empty] | 26.0791 | 76.0557
[40 empty] | 26.0791 | 76.3511
[40 empty] | 26.0791 | 76.4574
[40 empty] | 26.0791 | 76.3909
[40 empty] | 26.0791 | 76.3012
[40 empty] | 26.0791 | 76.2214
[40 empty] | 26.0791 | 76.2124
[40 empty] | 26.0791 | 76.4018
[40 empty] | 26.0791 | 76.0144
[40 empty] | 26.0791 | 76.0854
[40 empty] | 26.0791 | 76.5415
[40 empty] | 26.0791 | 76.1729
[40 empty] | 26.0791 | 76.2595
[40 empty] | 26.0791 | 76.0986
[40 empty] | 26.0791 | 76.1344
[40 empty] | 26.0791 | 75.9616
[40 empty] | 26.0791 | 76.3777
[40 empty] | 26.0791 | 76.5118
[40 empty] | 26.0791 | 76.6369
[40 empty] | 26.0791 | 77.0163
[40 empty] | 26.0791 | 76.4009
[40 empty] | 26.0791 | 76.1996
[40 empty] | 26.0829 | 76.5811
[40 empty] | 26.0829 | 76.0698
[40 empty] | 26.0829 | 76.2662
[40 empty] | 26.0829 | 75.9242
[40 empty] | 26.0829 | 76.1667
[40 empty] | 26.0829 | 76.143
[40 empty] | 26.0829 | 76.1787
[40 empty] | 26.0829 | 76.1795
[40 empty] | 26.0829 | 76.0956
[40 empty] | 26.0829 | 76.4174
[40 empty] | 26.0866 | 76.1268
[40 empty] | 26.0866 | 76.3539
[40 empty] | 26.0866 | 76.3325
[40 empty] | 26.0866 | 76.3567
[40 empty] | 26.0866 | 76.0709
[40 empty] | 26.0866 | 76.1433
[40 empty] | 26.0866 | 76.3517
[40 empty] | 26.0866 | 76.7029
[40 empty] | 26.0866 | 76.222
[40 empty] | 26.0866 | 76.4095
[40 empty] | 26.0901 | 76.205
[40 empty] | 26.0901 | 76.0589
[40 empty] | 26.0901 | 76.3157
[40 empty] | 26.0901 | 76.3346
[40 empty] | 26.0901 | 76.4195
[40 empty] | 26.0901 | 76.5142
[40 empty] | 26.0901 | 76.6683
[40 empty] | 26.0901 | 75.9291
[40 empty] | 26.0901 | 76.2533
[40 empty] | 26.0901 | 76.2186
[40 empty] | 26.0901 | 76.6926
[40 empty] | 26.0901 | 76.2391
[40 empty] | 26.0901 | 76.2823
[40 empty] | 26.0901 | 76.4096
[40 empty] | 26.0901 | 76.7955
[40 empty] | 26.0901 | 76.4637
[40 empty] | 26.0901 | 76.4563
[40 empty] | 26.0901 | 76.076
[40 empty] | 26.0901 | 76.5498
[40 empty] | 26.0901 | 76.6533
[40 empty] | 26.0935 | 76.465
[40 empty] | 26.0935 | 76.4341
[40 empty] | 26.0935 | 76.1158
[40 empty] | 26.0935 | 76.0843
[40 empty] | 26.0935 | 76.2867
[40 empty] | 26.0935 | 76.4309
[40 empty] | 26.0935 | 75.8306
[40 empty] | 26.0935 | 76.3811
[40 empty] | 26.0935 | 76.357
[40 empty] | 26.0935 | 76.7451
[40 empty] | 26.1 | 76.3325
[40 empty] | 26.1 | 76.4463
[40 empty] | 26.1 | 76.7644
[40 empty] | 26.1 | 76.4061
[40 empty] | 26.1 | 76.2099
[40 empty] | 26.1031 | 76.2984
[40 empty] | 26.1031 | 76.3262
[40 empty] | 26.1031 | 76.0838
[40 empty] | 26.1031 | 76.5011
[40 empty] | 26.1031 | 76.2907
[40 empty] | 26.1118 | 76.3107
Note on AN1: HW:3GPP IIOT sub-scenario

## Sub-Scenario-3 NLOS
subscenario | frequency [GHz] | distance [m] | PL [dB] | 10log10D | 10log10F | reference
3 | 0.9 | 56.3308 | 76.5297 | 17.5075 | -0.45757 | ref16
3 | 0.9 | 51.7211 | 76.8866 | 17.1367 | -0.45757 | ref16
3 | 0.9 | 16.667 | 68.3605 | 12.2186 | -0.45757 | ref16
3 | 0.9 | 49.9603 | 85.2252 | 16.9863 | -0.45757 | ref16
3 | 0.9 | 122.228 | 79.1953 | 20.8717 | -0.45757 | ref16
3 | 0.9 | 33.8878 | 74.0487 | 15.3004 | -0.45757 | ref16
3 | 0.9 | 84.062 | 70.932 | 19.246 | -0.45757 | ref16
3 | 0.9 | 22.6244 | 72.5472 | 13.5458 | -0.45757 | ref16
3 | 0.9 | 120.7772 | 79.4422 | 20.8199 | -0.45757 | ref16
3 | 0.9 | 135.349 | 86.7867 | 21.3145 | -0.45757 | ref16
3 | 0.9 | 52.6374 | 88.6744 | 17.2129 | -0.45757 | ref16
3 | 0.9 | 44.1516 | 69.3947 | 16.4495 | -0.45757 | ref16
3 | 0.9 | 131.8872 | 81.0538 | 21.202 | -0.45757 | ref16
3 | 0.9 | 120.2684 | 90.716 | 20.8015 | -0.45757 | ref16
3 | 0.9 | 112.4738 | 88.4903 | 20.5105 | -0.45757 | ref16
3 | 0.9 | 78.4499 | 80.5446 | 18.9459 | -0.45757 | ref16
3 | 0.9 | 87.8052 | 77.2305 | 19.4352 | -0.45757 | ref16
3 | 0.9 | 88.3078 | 75.4449 | 19.46 | -0.45757 | ref16
3 | 0.9 | 67.566 | 72.0459 | 18.2973 | -0.45757 | ref16
3 | 0.9 | 119.136 | 77.7937 | 20.7604 | -0.45757 | ref16
3 | 0.9 | 34.4052 | 72.8083 | 15.3662 | -0.45757 | ref16
3 | 0.9 | 28.6687 | 71.2996 | 14.5741 | -0.45757 | ref16
3 | 0.9 | 80.4039 | 86.8397 | 19.0528 | -0.45757 | ref16
3 | 0.9 | 84.1024 | 79.1868 | 19.2481 | -0.45757 | ref16
3 | 0.9 | 35.4647 | 74.3055 | 15.498 | -0.45757 | ref16
3 | 0.9 | 33.6718 | 67.7915 | 15.2727 | -0.45757 | ref16
3 | 0.9 | 22.5319 | 68.6518 | 13.528 | -0.45757 | ref16
3 | 0.9 | 69.0648 | 71.1042 | 18.3926 | -0.45757 | ref16
3 | 0.9 | 76.2319 | 81.7008 | 18.8214 | -0.45757 | ref16
3 | 0.9 | 15.6571 | 57.451 | 11.9471 | -0.45757 | ref16
3 | 0.9 | 47.6796 | 74.7867 | 16.7833 | -0.45757 | ref16
3 | 0.9 | 57.8225 | 80.9166 | 17.621 | -0.45757 | ref16
3 | 0.9 | 16.6819 | 67.2682 | 12.2225 | -0.45757 | ref16
3 | 0.9 | 102.6033 | 83.5645 | 20.1116 | -0.45757 | ref16
3 | 0.9 | 121.1546 | 79.6124 | 20.8334 | -0.45757 | ref16
3 | 0.9 | 67.5718 | 63.719 | 18.2977 | -0.45757 | ref16
3 | 0.9 | 116.3736 | 79.2856 | 20.6585 | -0.45757 | ref16
3 | 0.9 | 138.7395 | 85.1288 | 21.422 | -0.45757 | ref16
3 | 0.9 | 69.1486 | 69.6497 | 18.3978 | -0.45757 | ref16
3 | 0.9 | 135.2717 | 78.8756 | 21.3121 | -0.45757 | ref16
3 | 0.9 | 69.4054 | 85.5286 | 18.4139 | -0.45757 | ref16
3 | 0.9 | 40.9302 | 72.3324 | 16.1204 | -0.45757 | ref16
3 | 0.9 | 40.3034 | 73.1025 | 16.0534 | -0.45757 | ref16
3 | 0.9 | 109.4961 | 73.6916 | 20.394 | -0.45757 | ref16
3 | 0.9 | 133.0391 | 82.5752 | 21.2398 | -0.45757 | ref16
3 | 0.9 | 122.5599 | 86.8365 | 20.8835 | -0.45757 | ref16
3 | 0.9 | 65.8383 | 68.1008 | 18.1848 | -0.45757 | ref16
3 | 0.9 | 133.9234 | 80.8954 | 21.2686 | -0.45757 | ref16
3 | 0.9 | 73.6556 | 76.2677 | 18.6721 | -0.45757 | ref16
3 | 0.9 | 103.4098 | 82.5899 | 20.1456 | -0.45757 | ref16
3 | 0.9 | 76.3323 | 84.822 | 18.8271 | -0.45757 | ref16
3 | 0.9 | 60.707 | 84.7172 | 17.8324 | -0.45757 | ref16
3 | 0.9 | 91.7232 | 82.2708 | 19.6248 | -0.45757 | ref16
3 | 0.9 | 96.681 | 87.8089 | 19.8534 | -0.45757 | ref16
3 | 0.9 | 41.7477 | 69.9901 | 16.2063 | -0.45757 | ref16
3 | 0.9 | 84.8387 | 77.7478 | 19.2859 | -0.45757 | ref16
3 | 0.9 | 134.5382 | 77.2922 | 21.2885 | -0.45757 | ref16
3 | 0.9 | 125.4691 | 93.4297 | 20.9854 | -0.45757 | ref16
3 | 0.9 | 136.4163 | 73.7414 | 21.3487 | -0.45757 | ref16
3 | 0.9 | 93.9758 | 82.1958 | 19.7302 | -0.45757 | ref16
3 | 0.9 | 65.7395 | 74.9692 | 18.1783 | -0.45757 | ref16
3 | 0.9 | 70.4749 | 79.6894 | 18.4803 | -0.45757 | ref16
3 | 0.9 | 15.8505 | 57.0243 | 12.0004 | -0.45757 | ref16
3 | 0.9 | 56.854 | 66.7707 | 17.5476 | -0.45757 | ref16
3 | 0.9 | 111.1933 | 82.8056 | 20.4608 | -0.45757 | ref16
3 | 0.9 | 95.7634 | 89.8359 | 19.812 | -0.45757 | ref16
3 | 0.9 | 71.0028 | 79.9325 | 18.5128 | -0.45757 | ref16
3 | 0.9 | 132.5341 | 85.9265 | 21.2233 | -0.45757 | ref16
3 | 0.9 | 137.324 | 79.4511 | 21.3775 | -0.45757 | ref16
3 | 0.9 | 76.5226 | 79.808 | 18.8379 | -0.45757 | ref16
3 | 0.9 | 70.2111 | 74.344 | 18.4641 | -0.45757 | ref16
3 | 0.9 | 114.707 | 78.1825 | 20.5959 | -0.45757 | ref16
3 | 0.9 | 30.0617 | 65.7776 | 14.7801 | -0.45757 | ref16
3 | 0.9 | 118.4201 | 80.0982 | 20.7343 | -0.45757 | ref16
3 | 0.9 | 108.2859 | 85.3549 | 20.3457 | -0.45757 | ref16
3 | 0.9 | 88.3528 | 90.4395 | 19.4622 | -0.45757 | ref16
3 | 0.9 | 52.8734 | 76.4003 | 17.2324 | -0.45757 | ref16
3 | 0.9 | 88.1359 | 78.5517 | 19.4515 | -0.45757 | ref16
3 | 0.9 | 86.8595 | 72.1626 | 19.3882 | -0.45757 | ref16
3 | 0.9 | 40.8089 | 76.861 | 16.1075 | -0.45757 | ref16
3 | 0.9 | 22.138 | 70.6446 | 13.4514 | -0.45757 | ref16
3 | 0.9 | 43.6917 | 69.0687 | 16.404 | -0.45757 | ref16
3 | 0.9 | 138.6271 | 87.3797 | 21.4185 | -0.45757 | ref16
3 | 0.9 | 115.7986 | 88.2454 | 20.637 | -0.45757 | ref16
3 | 0.9 | 20.3736 | 64.5454 | 13.0907 | -0.45757 | ref16
3 | 0.9 | 82.7998 | 78.7012 | 19.1803 | -0.45757 | ref16
3 | 0.9 | 48.0869 | 81.6679 | 16.8203 | -0.45757 | ref16
3 | 0.9 | 78.6395 | 77.059 | 18.9564 | -0.45757 | ref16
3 | 0.9 | 87.7639 | 82.1269 | 19.4332 | -0.45757 | ref16
3 | 0.9 | 20.698 | 65.1464 | 13.1593 | -0.45757 | ref16
3 | 0.9 | 124.4767 | 82.2382 | 20.9509 | -0.45757 | ref16
3 | 0.9 | 75.4938 | 67.9433 | 18.7791 | -0.45757 | ref16
3 | 0.9 | 39.2763 | 67.3665 | 15.9413 | -0.45757 | ref16
3 | 0.9 | 137.6668 | 82.8471 | 21.3883 | -0.45757 | ref16
3 | 0.9 | 127.8291 | 78.8188 | 21.0663 | -0.45757 | ref16
3 | 0.9 | 93.4764 | 70.4153 | 19.707 | -0.45757 | ref16
3 | 0.9 | 61.12 | 79.2838 | 17.8618 | -0.45757 | ref16
3 | 0.9 | 131.0447 | 80.2985 | 21.1742 | -0.45757 | ref16
3 | 0.9 | 127.3137 | 86.1715 | 21.0488 | -0.45757 | ref16
3 | 0.9 | 21.5069 | 62.5835 | 13.3258 | -0.45757 | ref16
3 | 0.9 | 26.0137 | 57.939 | 14.152 | -0.45757 | ref16
3 | 0.9 | 44.8275 | 81.1526 | 16.5154 | -0.45757 | ref16
3 | 0.9 | 56.7982 | 73.6022 | 17.5433 | -0.45757 | ref16
3 | 0.9 | 121.7861 | 81.7568 | 20.856 | -0.45757 | ref16
3 | 0.9 | 16.8845 | 62.0766 | 12.2749 | -0.45757 | ref16
3 | 0.9 | 47.308 | 72.2839 | 16.7493 | -0.45757 | ref16
3 | 0.9 | 105.157 | 87.6526 | 20.2184 | -0.45757 | ref16
3 | 0.9 | 26.0629 | 74.5245 | 14.1602 | -0.45757 | ref16
3 | 0.9 | 122.7506 | 78.5734 | 20.8902 | -0.45757 | ref16
3 | 0.9 | 35.8323 | 74.1126 | 15.5427 | -0.45757 | ref16
3 | 0.9 | 71.446 | 75.6274 | 18.5398 | -0.45757 | ref16
3 | 0.9 | 50.472 | 73.2671 | 17.0305 | -0.45757 | ref16
3 | 0.9 | 83.4669 | 76.4688 | 19.2151 | -0.45757 | ref16
3 | 0.9 | 136.4299 | 80.4514 | 21.3491 | -0.45757 | ref16
3 | 0.9 | 33.5991 | 79.8776 | 15.2633 | -0.45757 | ref16
3 | 0.9 | 123.5398 | 81.3952 | 20.9181 | -0.45757 | ref16
3 | 0.9 | 76.0526 | 81.9162 | 18.8111 | -0.45757 | ref16
3 | 0.9 | 88.8633 | 80.4332 | 19.4872 | -0.45757 | ref16
3 | 0.9 | 15.4236 | 67.8252 | 11.8819 | -0.45757 | ref16
3 | 0.9 | 75.6945 | 78.5654 | 18.7906 | -0.45757 | ref16
3 | 0.9 | 106.4309 | 78.969 | 20.2707 | -0.45757 | ref16
3 | 0.9 | 82.1214 | 78.2304 | 19.1446 | -0.45757 | ref16
3 | 0.9 | 138.3141 | 93.6209 | 21.4087 | -0.45757 | ref16
3 | 0.9 | 77.694 | 79.1021 | 18.9039 | -0.45757 | ref16
3 | 0.9 | 21.2155 | 64.1286 | 13.2665 | -0.45757 | ref16
3 | 0.9 | 28.8078 | 68.3705 | 14.5951 | -0.45757 | ref16
3 | 0.9 | 73.9334 | 86.6686 | 18.6884 | -0.45757 | ref16
3 | 0.9 | 35.6402 | 65.7658 | 15.5194 | -0.45757 | ref16
3 | 0.9 | 71.94 | 76.8725 | 18.5697 | -0.45757 | ref16
3 | 0.9 | 92.1089 | 75.8119 | 19.643 | -0.45757 | ref16
3 | 0.9 | 29.3729 | 62.0983 | 14.6795 | -0.45757 | ref16
3 | 0.9 | 25.3213 | 72.0852 | 14.0349 | -0.45757 | ref16
3 | 0.9 | 17.3762 | 68.7778 | 12.3996 | -0.45757 | ref16
3 | 0.9 | 25.9032 | 72.7961 | 14.1335 | -0.45757 | ref16
3 | 0.9 | 66.7657 | 81.1351 | 18.2455 | -0.45757 | ref16
3 | 0.9 | 70.2531 | 75.0069 | 18.4667 | -0.45757 | ref16
3 | 0.9 | 122.0269 | 83.7984 | 20.8646 | -0.45757 | ref16
3 | 0.9 | 45.0666 | 66.4954 | 16.5386 | -0.45757 | ref16
3 | 0.9 | 120.4189 | 71.2147 | 20.8069 | -0.45757 | ref16
3 | 0.9 | 61.8551 | 75.4984 | 17.9138 | -0.45757 | ref16
3 | 0.9 | 17.3768 | 73.085 | 12.3997 | -0.45757 | ref16
3 | 0.9 | 108.2645 | 73.8441 | 20.3449 | -0.45757 | ref16
3 | 0.9 | 35.5548 | 69.3066 | 15.509 | -0.45757 | ref16
3 | 0.9 | 17.4939 | 73.8889 | 12.4289 | -0.45757 | ref16
3 | 0.9 | 88.1678 | 89.9098 | 19.4531 | -0.45757 | ref16
3 | 0.9 | 114.8871 | 89.1762 | 20.6027 | -0.45757 | ref16
3 | 0.9 | 100.2005 | 83.784 | 20.0087 | -0.45757 | ref16
3 | 0.9 | 52.2644 | 72.8002 | 17.1821 | -0.45757 | ref16
3 | 0.9 | 81.8856 | 81.7542 | 19.1321 | -0.45757 | ref16
3 | 0.9 | 36.8383 | 69.0235 | 15.663 | -0.45757 | ref16
3 | 0.9 | 81.5323 | 84.2148 | 19.1133 | -0.45757 | ref16
3 | 0.9 | 41.5189 | 74.0163 | 16.1825 | -0.45757 | ref16
3 | 0.9 | 100.5489 | 75.844 | 20.0238 | -0.45757 | ref16
3 | 0.9 | 63.5201 | 77.1315 | 18.0291 | -0.45757 | ref16
3 | 0.9 | 43.6994 | 77.8675 | 16.4048 | -0.45757 | ref16
3 | 0.9 | 86.8917 | 87.1249 | 19.3898 | -0.45757 | ref16
3 | 0.9 | 31.3464 | 63.5539 | 14.9619 | -0.45757 | ref16
3 | 0.9 | 50.6072 | 70.9365 | 17.0421 | -0.45757 | ref16
3 | 0.9 | 24.55 | 70.2306 | 13.9005 | -0.45757 | ref16
3 | 0.9 | 63.6679 | 80.5976 | 18.0392 | -0.45757 | ref16
3 | 0.9 | 123.8098 | 83.5636 | 20.9275 | -0.45757 | ref16
3 | 0.9 | 91.4664 | 77.7991 | 19.6126 | -0.45757 | ref16
3 | 0.9 | 60.8442 | 94.3894 | 17.8422 | -0.45757 | ref16
3 | 0.9 | 95.6437 | 71.3627 | 19.8066 | -0.45757 | ref16
3 | 0.9 | 92.1334 | 88.2887 | 19.6442 | -0.45757 | ref16
3 | 0.9 | 57.2108 | 74.9151 | 17.5748 | -0.45757 | ref16
3 | 0.9 | 35.6934 | 65.6001 | 15.5259 | -0.45757 | ref16
3 | 0.9 | 133.122 | 80.8208 | 21.2425 | -0.45757 | ref16
3 | 0.9 | 78.7451 | 83.7414 | 18.9622 | -0.45757 | ref16
3 | 0.9 | 134.2142 | 87.2846 | 21.278 | -0.45757 | ref16
3 | 0.9 | 73.738 | 68.181 | 18.6769 | -0.45757 | ref16
3 | 0.9 | 131.6126 | 86.7601 | 21.193 | -0.45757 | ref16
3 | 0.9 | 113.9647 | 83.633 | 20.5677 | -0.45757 | ref16
3 | 0.9 | 76.7845 | 83.4083 | 18.8527 | -0.45757 | ref16
3 | 0.9 | 16.709 | 73.7001 | 12.2295 | -0.45757 | ref16
3 | 0.9 | 45.0269 | 61.5438 | 16.5347 | -0.45757 | ref16
3 | 0.9 | 69.7351 | 83.7872 | 18.4345 | -0.45757 | ref16
3 | 0.9 | 125.9973 | 78.7764 | 21.0036 | -0.45757 | ref16
3 | 0.9 | 129.1524 | 78.8093 | 21.111 | -0.45757 | ref16
3 | 0.9 | 92.957 | 75.4192 | 19.6828 | -0.45757 | ref16
3 | 0.9 | 73.6516 | 78.9112 | 18.6718 | -0.45757 | ref16
3 | 0.9 | 118.0188 | 80.0522 | 20.7195 | -0.45757 | ref16
3 | 0.9 | 60.3306 | 77.9774 | 17.8054 | -0.45757 | ref16
3 | 0.9 | 98.3445 | 76.3902 | 19.9275 | -0.45757 | ref16
3 | 0.9 | 58.5365 | 84.2193 | 17.6743 | -0.45757 | ref16
3 | 0.9 | 30.4711 | 71.2454 | 14.8389 | -0.45757 | ref16
3 | 0.9 | 73.3035 | 72.198 | 18.6512 | -0.45757 | ref16
3 | 0.9 | 20.0086 | 67.8837 | 13.0122 | -0.45757 | ref16
3 | 0.9 | 83.3402 | 78.2923 | 19.2085 | -0.45757 | ref16
3 | 0.9 | 135.3511 | 88.3106 | 21.3146 | -0.45757 | ref16
3 | 0.9 | 38.0741 | 68.8741 | 15.8063 | -0.45757 | ref16
3 | 0.9 | 20.2529 | 71.5513 | 13.0649 | -0.45757 | ref16
3 | 0.9 | 70.7053 | 79.9769 | 18.4945 | -0.45757 | ref16
3 | 0.9 | 64.4677 | 85.5787 | 18.0934 | -0.45757 | ref16
3 | 0.9 | 136.272 | 82.6782 | 21.3441 | -0.45757 | ref16
3 | 0.9 | 98.6689 | 87.0864 | 19.9418 | -0.45757 | ref16
3 | 0.9 | 106.2717 | 79.8532 | 20.2642 | -0.45757 | ref16
3 | 0.9 | 28.7068 | 74.3498 | 14.5798 | -0.45757 | ref16
3 | 0.9 | 76.8708 | 71.987 | 18.8576 | -0.45757 | ref16
3 | 0.9 | 130.6785 | 80.3571 | 21.162 | -0.45757 | ref16
3 | 0.9 | 99.0171 | 80.5278 | 19.9571 | -0.45757 | ref16
3 | 0.9 | 67.9203 | 80.1644 | 18.32 | -0.45757 | ref16
3 | 0.9 | 54.8536 | 71.2255 | 17.3921 | -0.45757 | ref16
3 | 0.9 | 138.9728 | 80.8948 | 21.4293 | -0.45757 | ref16
3 | 0.9 | 109.3008 | 75.2895 | 20.3862 | -0.45757 | ref16
3 | 0.9 | 55.6948 | 88.848 | 17.4581 | -0.45757 | ref16
3 | 0.9 | 62.274 | 72.617 | 17.9431 | -0.45757 | ref16
3 | 0.9 | 86.0523 | 78.1218 | 19.3476 | -0.45757 | ref16
3 | 0.9 | 106.5445 | 72.312 | 20.2753 | -0.45757 | ref16
3 | 0.9 | 66.2439 | 71.5832 | 18.2115 | -0.45757 | ref16
3 | 0.9 | 91.7065 | 79.9048 | 19.624 | -0.45757 | ref16
3 | 0.9 | 136.5011 | 78.8915 | 21.3514 | -0.45757 | ref16
3 | 0.9 | 122.0199 | 83.6782 | 20.8643 | -0.45757 | ref16
3 | 0.9 | 63.1115 | 81.96 | 18.0011 | -0.45757 | ref16
3 | 0.9 | 49.1407 | 72.4038 | 16.9144 | -0.45757 | ref16
3 | 0.9 | 119.3078 | 87.5871 | 20.7667 | -0.45757 | ref16
3 | 0.9 | 76.5307 | 83.8789 | 18.8384 | -0.45757 | ref16
3 | 0.9 | 73.8431 | 86.6361 | 18.6831 | -0.45757 | ref16
3 | 0.9 | 33.1547 | 74.1393 | 15.2055 | -0.45757 | ref16
3 | 0.9 | 27.5363 | 69.7672 | 14.3991 | -0.45757 | ref16
3 | 0.9 | 52.87 | 84.9314 | 17.2321 | -0.45757 | ref16
3 | 0.9 | 137.9318 | 86.6824 | 21.3966 | -0.45757 | ref16
3 | 0.9 | 24.7111 | 68.2236 | 13.9289 | -0.45757 | ref16
3 | 0.9 | 47.8151 | 72.0633 | 16.7957 | -0.45757 | ref16
3 | 0.9 | 60.3546 | 75.0671 | 17.8071 | -0.45757 | ref16
3 | 0.9 | 95.4178 | 78.7517 | 19.7963 | -0.45757 | ref16
3 | 0.9 | 27.0435 | 65.4633 | 14.3206 | -0.45757 | ref16
3 | 0.9 | 18.0855 | 65.8363 | 12.5733 | -0.45757 | ref16
3 | 0.9 | 53.9598 | 78.1733 | 17.3207 | -0.45757 | ref16
3 | 0.9 | 134.2757 | 82.3753 | 21.28 | -0.45757 | ref16
3 | 0.9 | 128.1623 | 77.3559 | 21.0776 | -0.45757 | ref16
3 | 0.9 | 106.0496 | 77.8649 | 20.2551 | -0.45757 | ref16
3 | 0.9 | 96.9645 | 82.6566 | 19.8661 | -0.45757 | ref16
3 | 0.9 | 92.0269 | 83.4709 | 19.6391 | -0.45757 | ref16
3 | 0.9 | 41.7018 | 76.8083 | 16.2015 | -0.45757 | ref16
3 | 0.9 | 103.4673 | 76.6677 | 20.148 | -0.45757 | ref16
3 | 0.9 | 38.4362 | 69.8883 | 15.8474 | -0.45757 | ref16
3 | 0.9 | 126.7251 | 76.1699 | 21.0286 | -0.45757 | ref16
3 | 0.9 | 22.2638 | 65.8155 | 13.476 | -0.45757 | ref16
3 | 0.9 | 55.3789 | 70.2596 | 17.4334 | -0.45757 | ref16
3 | 0.9 | 121.687 | 76.2468 | 20.8524 | -0.45757 | ref16
3 | 0.9 | 30.1957 | 73.9655 | 14.7994 | -0.45757 | ref16
3 | 0.9 | 108.7557 | 71.2303 | 20.3645 | -0.45757 | ref16
3 | 0.9 | 74.0835 | 76.5324 | 18.6972 | -0.45757 | ref16
3 | 0.9 | 52.8181 | 78.1663 | 17.2278 | -0.45757 | ref16
3 | 0.9 | 90.2903 | 79.5039 | 19.5564 | -0.45757 | ref16
3 | 0.9 | 41.549 | 74.1135 | 16.1856 | -0.45757 | ref16
3 | 0.9 | 101.9744 | 82.2465 | 20.0849 | -0.45757 | ref16
3 | 0.9 | 52.0027 | 89.8981 | 17.1603 | -0.45757 | ref16
3 | 0.9 | 38.9733 | 69.4111 | 15.9077 | -0.45757 | ref16
3 | 0.9 | 55.3956 | 78.3752 | 17.4348 | -0.45757 | ref16
3 | 0.9 | 131.6704 | 76.8996 | 21.1949 | -0.45757 | ref16
3 | 0.9 | 98.4523 | 85.2194 | 19.9323 | -0.45757 | ref16
3 | 0.9 | 108.925 | 84.7719 | 20.3713 | -0.45757 | ref16
3 | 0.9 | 136.5995 | 87.9784 | 21.3545 | -0.45757 | ref16
3 | 0.9 | 68.4887 | 75.2233 | 18.3562 | -0.45757 | ref16
3 | 0.9 | 52.8292 | 72.907 | 17.2287 | -0.45757 | ref16
3 | 0.9 | 121.8278 | 86.484 | 20.8575 | -0.45757 | ref16
3 | 0.9 | 64.6331 | 79.2387 | 18.1045 | -0.45757 | ref16
3 | 0.9 | 106.7962 | 88.6939 | 20.2856 | -0.45757 | ref16
3 | 0.9 | 95.1364 | 84.146 | 19.7835 | -0.45757 | ref16
3 | 0.9 | 123.1546 | 95.3088 | 20.9045 | -0.45757 | ref16
3 | 0.9 | 63.8378 | 84.0102 | 18.0508 | -0.45757 | ref16
3 | 0.9 | 139.2084 | 76.5093 | 21.4367 | -0.45757 | ref16
3 | 0.9 | 54.351 | 67.8457 | 17.3521 | -0.45757 | ref16
3 | 0.9 | 20.0456 | 64.4893 | 13.0202 | -0.45757 | ref16
3 | 0.9 | 58.2285 | 69.4618 | 17.6514 | -0.45757 | ref16
3 | 0.9 | 118.7669 | 80.4523 | 20.747 | -0.45757 | ref16
3 | 0.9 | 117.7391 | 87.5173 | 20.7092 | -0.45757 | ref16
3 | 0.9 | 55.9631 | 81.618 | 17.479 | -0.45757 | ref16
3 | 0.9 | 129.5831 | 79.3098 | 21.1255 | -0.45757 | ref16
3 | 0.9 | 93.656 | 86.4913 | 19.7154 | -0.45757 | ref16
3 | 0.9 | 23.9781 | 71.3046 | 13.7982 | -0.45757 | ref16
3 | 0.9 | 99.8384 | 79.7053 | 19.993 | -0.45757 | ref16
3 | 0.9 | 59.9236 | 80.1257 | 17.776 | -0.45757 | ref16
3 | 0.9 | 34.1873 | 78.2103 | 15.3387 | -0.45757 | ref16
3 | 0.9 | 21.2032 | 65.772 | 13.264 | -0.45757 | ref16
3 | 0.9 | 116.7461 | 81.5901 | 20.6724 | -0.45757 | ref16
3 | 0.9 | 125.9293 | 83.2156 | 21.0013 | -0.45757 | ref16
3 | 0.9 | 16.5034 | 63.4045 | 12.1757 | -0.45757 | ref16
3 | 0.9 | 46.2208 | 76.2874 | 16.6484 | -0.45757 | ref16
3 | 0.9 | 21.6785 | 69.9931 | 13.3603 | -0.45757 | ref16
3 | 0.9 | 58.975 | 82.2768 | 17.7067 | -0.45757 | ref16
3 | 0.9 | 61.7232 | 76.7787 | 17.9045 | -0.45757 | ref16
3 | 0.9 | 102.5205 | 76.8179 | 20.1081 | -0.45757 | ref16
3 | 0.9 | 70.1829 | 77.0064 | 18.4623 | -0.45757 | ref16
3 | 0.9 | 124.8832 | 81.773 | 20.965 | -0.45757 | ref16
3 | 0.9 | 40.4291 | 70.5778 | 16.0669 | -0.45757 | ref16
3 | 0.9 | 28.2566 | 82.6326 | 14.5112 | -0.45757 | ref16
3 | 0.9 | 44.4095 | 71.8084 | 16.4748 | -0.45757 | ref16
3 | 0.9 | 91.3109 | 79.9379 | 19.6052 | -0.45757 | ref16
3 | 0.9 | 89.4763 | 76.218 | 19.5171 | -0.45757 | ref16
3 | 0.9 | 81.8776 | 78.68 | 19.1317 | -0.45757 | ref16
3 | 0.9 | 96.5014 | 78.2666 | 19.8453 | -0.45757 | ref16
3 | 0.9 | 109.8348 | 81.5643 | 20.4074 | -0.45757 | ref16
3 | 0.9 | 53.234 | 76.3742 | 17.2619 | -0.45757 | ref16
3 | 0.9 | 51.7737 | 73.3957 | 17.1411 | -0.45757 | ref16
3 | 0.9 | 79.8128 | 79.9475 | 19.0207 | -0.45757 | ref16
3 | 0.9 | 105.0351 | 94.1921 | 20.2133 | -0.45757 | ref16
3 | 0.9 | 128.9242 | 88.5381 | 21.1033 | -0.45757 | ref16
3 | 0.9 | 55.476 | 79.3532 | 17.441 | -0.45757 | ref16
3 | 0.9 | 43.129 | 68.6769 | 16.3477 | -0.45757 | ref16
3 | 0.9 | 29.5152 | 73.5301 | 14.7005 | -0.45757 | ref16
3 | 0.9 | 55.5206 | 81.0614 | 17.4445 | -0.45757 | ref16
3 | 0.9 | 20.0794 | 55.5959 | 13.0275 | -0.45757 | ref16
3 | 0.9 | 56.2214 | 76.8907 | 17.499 | -0.45757 | ref16
3 | 0.9 | 28.5833 | 82.9437 | 14.5611 | -0.45757 | ref16
3 | 0.9 | 88.1275 | 74.5125 | 19.4511 | -0.45757 | ref16
3 | 0.9 | 125.7603 | 76.8842 | 20.9954 | -0.45757 | ref16
3 | 0.9 | 127.3204 | 89.1312 | 21.049 | -0.45757 | ref16
3 | 0.9 | 81.9272 | 71.0835 | 19.1343 | -0.45757 | ref16
3 | 0.9 | 109.3959 | 78.8631 | 20.39 | -0.45757 | ref16
3 | 0.9 | 67.0903 | 78.829 | 18.2666 | -0.45757 | ref16
3 | 0.9 | 18.016 | 64.2616 | 12.5566 | -0.45757 | ref16
3 | 0.9 | 40.0214 | 72.1687 | 16.0229 | -0.45757 | ref16
3 | 0.9 | 43.3246 | 73.8461 | 16.3673 | -0.45757 | ref16
3 | 0.9 | 84.771 | 76.484 | 19.2825 | -0.45757 | ref16
3 | 0.9 | 24.6423 | 68.5194 | 13.9168 | -0.45757 | ref16
3 | 0.9 | 67.4788 | 71.5725 | 18.2917 | -0.45757 | ref16
3 | 2.4 | 28.1027 | 76.7786 | 14.4875 | 3.8021 | ref16
3 | 2.4 | 132.6008 | 80.4458 | 21.2255 | 3.8021 | ref16
3 | 2.4 | 31.1019 | 77.0883 | 14.9279 | 3.8021 | ref16
3 | 2.4 | 56.7942 | 77.0221 | 17.543 | 3.8021 | ref16
3 | 2.4 | 115.6094 | 89.5787 | 20.6299 | 3.8021 | ref16
3 | 2.4 | 32.6376 | 78.0142 | 15.1372 | 3.8021 | ref16
3 | 2.4 | 83.0294 | 76.8824 | 19.1923 | 3.8021 | ref16
3 | 2.4 | 123.6328 | 85.637 | 20.9213 | 3.8021 | ref16
3 | 2.4 | 132.7855 | 93.32 | 21.2315 | 3.8021 | ref16
3 | 2.4 | 72.2789 | 86.6053 | 18.5901 | 3.8021 | ref16
3 | 2.4 | 47.8813 | 82.9225 | 16.8017 | 3.8021 | ref16
3 | 2.4 | 38.0245 | 71.516 | 15.8006 | 3.8021 | ref16
3 | 2.4 | 102.2205 | 82.5488 | 20.0954 | 3.8021 | ref16
3 | 2.4 | 30.4914 | 82.2999 | 14.8418 | 3.8021 | ref16
3 | 2.4 | 33.9181 | 80.4888 | 15.3043 | 3.8021 | ref16
3 | 2.4 | 102.7501 | 84.8215 | 20.1178 | 3.8021 | ref16
3 | 2.4 | 65.1374 | 85.1358 | 18.1383 | 3.8021 | ref16
3 | 2.4 | 46.1513 | 81.9597 | 16.6418 | 3.8021 | ref16
3 | 2.4 | 51.7919 | 75.9941 | 17.1426 | 3.8021 | ref16
3 | 2.4 | 81.6134 | 81.9246 | 19.1176 | 3.8021 | ref16
3 | 2.4 | 35.4431 | 68.4438 | 15.4953 | 3.8021 | ref16
3 | 2.4 | 17.3953 | 80.9557 | 12.4043 | 3.8021 | ref16
3 | 2.4 | 15.1566 | 66.9665 | 11.806 | 3.8021 | ref16
3 | 2.4 | 77.5657 | 80.4242 | 18.8967 | 3.8021 | ref16
3 | 2.4 | 129.6899 | 89.0763 | 21.1291 | 3.8021 | ref16
3 | 2.4 | 133.2341 | 83.4445 | 21.2462 | 3.8021 | ref16
3 | 2.4 | 57.9184 | 81.8659 | 17.6282 | 3.8021 | ref16
3 | 2.4 | 82.7918 | 80.6031 | 19.1799 | 3.8021 | ref16
3 | 2.4 | 58.6941 | 82.3433 | 17.6859 | 3.8021 | ref16
3 | 2.4 | 77.8914 | 83.2864 | 18.9149 | 3.8021 | ref16
3 | 2.4 | 26.1989 | 82.0013 | 14.1828 | 3.8021 | ref16
3 | 2.4 | 49.6442 | 76.5371 | 16.9587 | 3.8021 | ref16
3 | 2.4 | 62.3095 | 87.4984 | 17.9455 | 3.8021 | ref16
3 | 2.4 | 113.0732 | 85.1381 | 20.5336 | 3.8021 | ref16
3 | 2.4 | 33.2398 | 83.4949 | 15.2166 | 3.8021 | ref16
3 | 2.4 | 64.0956 | 80.9298 | 18.0683 | 3.8021 | ref16
3 | 2.4 | 131.029 | 94.6947 | 21.1737 | 3.8021 | ref16
3 | 2.4 | 46.1127 | 79.8632 | 16.6382 | 3.8021 | ref16
3 | 2.4 | 106.4883 | 86.2323 | 20.273 | 3.8021 | ref16
3 | 2.4 | 53.3394 | 74.3139 | 17.2705 | 3.8021 | ref16
3 | 2.4 | 74.1083 | 83.9594 | 18.6987 | 3.8021 | ref16
3 | 2.4 | 97.3075 | 80.8811 | 19.8815 | 3.8021 | ref16
3 | 2.4 | 100.4622 | 88.4037 | 20.02 | 3.8021 | ref16
3 | 2.4 | 69.6621 | 83.1767 | 18.43 | 3.8021 | ref16
3 | 2.4 | 17.9358 | 71.4451 | 12.5372 | 3.8021 | ref16
3 | 2.4 | 66.3444 | 89.8326 | 18.218 | 3.8021 | ref16
3 | 2.4 | 120.0436 | 85.1933 | 20.7934 | 3.8021 | ref16
3 | 2.4 | 129.5409 | 83.315 | 21.1241 | 3.8021 | ref16
3 | 2.4 | 87.4952 | 83.7786 | 19.4198 | 3.8021 | ref16
3 | 2.4 | 120.2062 | 87.416 | 20.7993 | 3.8021 | ref16
3 | 2.4 | 59.5844 | 78.3631 | 17.7513 | 3.8021 | ref16
3 | 2.4 | 121.4314 | 81.5791 | 20.8433 | 3.8021 | ref16
3 | 2.4 | 126.3833 | 80.2279 | 21.0169 | 3.8021 | ref16
3 | 2.4 | 93.5243 | 84.2459 | 19.7092 | 3.8021 | ref16
3 | 2.4 | 64.897 | 78.4528 | 18.1222 | 3.8021 | ref16
3 | 2.4 | 46.3727 | 78.6104 | 16.6626 | 3.8021 | ref16
3 | 2.4 | 139.5362 | 88.7521 | 21.4469 | 3.8021 | ref16
3 | 2.4 | 94.6591 | 89.7734 | 19.7616 | 3.8021 | ref16
3 | 2.4 | 109.3027 | 91.3519 | 20.3863 | 3.8021 | ref16
3 | 2.4 | 124.9746 | 86.4132 | 20.9682 | 3.8021 | ref16
3 | 2.4 | 72.9004 | 86.0925 | 18.6273 | 3.8021 | ref16
3 | 2.4 | 49.3137 | 72.1522 | 16.9297 | 3.8021 | ref16
3 | 2.4 | 74.2545 | 85.5179 | 18.7072 | 3.8021 | ref16
3 | 2.4 | 18.7408 | 75.3943 | 12.7279 | 3.8021 | ref16
3 | 2.4 | 43.568 | 78.1062 | 16.3917 | 3.8021 | ref16
3 | 2.4 | 82.5451 | 87.6744 | 19.1669 | 3.8021 | ref16
3 | 2.4 | 64.9449 | 78.011 | 18.1255 | 3.8021 | ref16
3 | 2.4 | 109.4326 | 88.1752 | 20.3915 | 3.8021 | ref16
3 | 2.4 | 118.9946 | 84.5754 | 20.7553 | 3.8021 | ref16
3 | 2.4 | 84.998 | 75.7403 | 19.2941 | 3.8021 | ref16
3 | 2.4 | 85.7124 | 87.5051 | 19.3304 | 3.8021 | ref16
3 | 2.4 | 89.8083 | 84.947 | 19.5332 | 3.8021 | ref16
3 | 2.4 | 85.7444 | 78.4325 | 19.3321 | 3.8021 | ref16
3 | 2.4 | 74.7186 | 82.3704 | 18.7343 | 3.8021 | ref16
3 | 2.4 | 57.602 | 81.534 | 17.6044 | 3.8021 | ref16
3 | 2.4 | 116.4638 | 85.562 | 20.6619 | 3.8021 | ref16
3 | 2.4 | 114.7596 | 89.9907 | 20.5979 | 3.8021 | ref16
3 | 2.4 | 50.2805 | 78.3337 | 17.014 | 3.8021 | ref16
3 | 2.4 | 41.5253 | 84.7656 | 16.1831 | 3.8021 | ref16
3 | 2.4 | 46.3125 | 84.4273 | 16.657 | 3.8021 | ref16
3 | 2.4 | 41.6821 | 75.4323 | 16.1995 | 3.8021 | ref16
3 | 2.4 | 84.1983 | 84.2836 | 19.253 | 3.8021 | ref16
3 | 2.4 | 80.7159 | 83.6797 | 19.0696 | 3.8021 | ref16
3 | 2.4 | 53.1054 | 77.3642 | 17.2514 | 3.8021 | ref16
3 | 2.4 | 119.2303 | 85.9467 | 20.7639 | 3.8021 | ref16
3 | 2.4 | 24.9473 | 75.111 | 13.9702 | 3.8021 | ref16
3 | 2.4 | 65.1131 | 76.0627 | 18.1367 | 3.8021 | ref16
3 | 2.4 | 127.5005 | 97.5364 | 21.0551 | 3.8021 | ref16
3 | 2.4 | 124.3342 | 88.3476 | 20.9459 | 3.8021 | ref16
3 | 2.4 | 43.1515 | 79.9394 | 16.35 | 3.8021 | ref16
3 | 2.4 | 44.2852 | 84.4861 | 16.4626 | 3.8021 | ref16
3 | 2.4 | 131.6319 | 78.1763 | 21.1936 | 3.8021 | ref16
3 | 2.4 | 96.3094 | 93.5725 | 19.8367 | 3.8021 | ref16
3 | 2.4 | 50.0491 | 66.3994 | 16.994 | 3.8021 | ref16
3 | 2.4 | 29.7194 | 73.4372 | 14.7304 | 3.8021 | ref16
3 | 2.4 | 103.5674 | 85.4622 | 20.1522 | 3.8021 | ref16
3 | 2.4 | 87.0461 | 75.7064 | 19.3975 | 3.8021 | ref16
3 | 2.4 | 30.9565 | 74.0616 | 14.9075 | 3.8021 | ref16
3 | 2.4 | 35.6117 | 84.6902 | 15.5159 | 3.8021 | ref16
3 | 2.4 | 105.2424 | 86.0274 | 20.2219 | 3.8021 | ref16
3 | 2.4 | 18.4755 | 76.1749 | 12.666 | 3.8021 | ref16
3 | 2.4 | 48.2588 | 80.9082 | 16.8358 | 3.8021 | ref16
3 | 2.4 | 135.1959 | 90.6349 | 21.3096 | 3.8021 | ref16
3 | 2.4 | 18.0714 | 72.8844 | 12.5699 | 3.8021 | ref16
3 | 2.4 | 114.4687 | 79.6423 | 20.5869 | 3.8021 | ref16
3 | 2.4 | 113.0269 | 89.5008 | 20.5318 | 3.8021 | ref16
3 | 2.4 | 27.1486 | 73.0552 | 14.3375 | 3.8021 | ref16
3 | 2.4 | 104.2965 | 81.5602 | 20.1827 | 3.8021 | ref16
3 | 2.4 | 20.8107 | 67.5065 | 13.1829 | 3.8021 | ref16
3 | 2.4 | 22.7743 | 74.3487 | 13.5745 | 3.8021 | ref16
3 | 2.4 | 113.6512 | 95.1874 | 20.5557 | 3.8021 | ref16
3 | 2.4 | 111.9421 | 86.3714 | 20.4899 | 3.8021 | ref16
3 | 2.4 | 138.423 | 82.0476 | 21.4121 | 3.8021 | ref16
3 | 2.4 | 133.1436 | 85.02 | 21.2432 | 3.8021 | ref16
3 | 2.4 | 106.6107 | 85.5509 | 20.278 | 3.8021 | ref16
3 | 2.4 | 134.738 | 89.9229 | 21.2949 | 3.8021 | ref16
3 | 2.4 | 31.2231 | 71.7428 | 14.9448 | 3.8021 | ref16
3 | 2.4 | 98.5347 | 86.1016 | 19.9359 | 3.8021 | ref16
3 | 2.4 | 62.5115 | 95.754 | 17.9596 | 3.8021 | ref16
3 | 2.4 | 82.3794 | 82.9439 | 19.1582 | 3.8021 | ref16
3 | 2.4 | 132.1621 | 87.1157 | 21.2111 | 3.8021 | ref16
3 | 2.4 | 126.7437 | 85.0322 | 21.0293 | 3.8021 | ref16
3 | 2.4 | 43.0914 | 75.021 | 16.3439 | 3.8021 | ref16
3 | 2.4 | 25.9542 | 79.0552 | 14.1421 | 3.8021 | ref16
3 | 2.4 | 41.9312 | 81.7084 | 16.2254 | 3.8021 | ref16
3 | 2.4 | 100.1034 | 84.1866 | 20.0045 | 3.8021 | ref16
3 | 2.4 | 69.09 | 84.5543 | 18.3942 | 3.8021 | ref16
3 | 2.4 | 75.6602 | 81.1188 | 18.7887 | 3.8021 | ref16
3 | 2.4 | 105.0456 | 83.0959 | 20.2138 | 3.8021 | ref16
3 | 2.4 | 54.6669 | 82.3391 | 17.3772 | 3.8021 | ref16
3 | 2.4 | 119.5569 | 77.9078 | 20.7757 | 3.8021 | ref16
3 | 2.4 | 117.4384 | 93.2107 | 20.6981 | 3.8021 | ref16
3 | 2.4 | 52.8894 | 84.2339 | 17.2337 | 3.8021 | ref16
3 | 2.4 | 116.7557 | 84.7215 | 20.6728 | 3.8021 | ref16
3 | 2.4 | 18.2726 | 70.3171 | 12.618 | 3.8021 | ref16
3 | 2.4 | 119.6692 | 87.9231 | 20.7798 | 3.8021 | ref16
3 | 2.4 | 76.1595 | 93.5109 | 18.8172 | 3.8021 | ref16
3 | 2.4 | 27.8346 | 78.3228 | 14.4458 | 3.8021 | ref16
3 | 2.4 | 87.3609 | 78.8104 | 19.4132 | 3.8021 | ref16
3 | 2.4 | 33.9825 | 85.9008 | 15.3125 | 3.8021 | ref16
3 | 2.4 | 129.9443 | 83.4385 | 21.1376 | 3.8021 | ref16
3 | 2.4 | 105.8711 | 81.5644 | 20.2478 | 3.8021 | ref16
3 | 2.4 | 33.2211 | 76.7668 | 15.2141 | 3.8021 | ref16
3 | 2.4 | 40.9707 | 77.7189 | 16.1247 | 3.8021 | ref16
3 | 2.4 | 76.5084 | 81.9819 | 18.8371 | 3.8021 | ref16
3 | 2.4 | 51.4942 | 77.7289 | 17.1176 | 3.8021 | ref16
3 | 2.4 | 97.8262 | 78.8617 | 19.9046 | 3.8021 | ref16
3 | 2.4 | 27.7222 | 78.9232 | 14.4283 | 3.8021 | ref16
3 | 2.4 | 111.236 | 87.3856 | 20.4625 | 3.8021 | ref16
3 | 2.4 | 51.8238 | 78.7101 | 17.1453 | 3.8021 | ref16
3 | 2.4 | 35.1619 | 82.4197 | 15.4607 | 3.8021 | ref16
3 | 2.4 | 47.0533 | 92.0913 | 16.7259 | 3.8021 | ref16
3 | 2.4 | 136.3263 | 86.7265 | 21.3458 | 3.8021 | ref16
3 | 2.4 | 40.5133 | 73.6958 | 16.076 | 3.8021 | ref16
3 | 2.4 | 128.1605 | 88.2123 | 21.0775 | 3.8021 | ref16
3 | 2.4 | 35.1661 | 85.2702 | 15.4612 | 3.8021 | ref16
3 | 2.4 | 73.9125 | 90.5759 | 18.6872 | 3.8021 | ref16
3 | 2.4 | 132.1661 | 88.8354 | 21.2112 | 3.8021 | ref16
3 | 2.4 | 31.9686 | 76.8969 | 15.0472 | 3.8021 | ref16
3 | 2.4 | 113.155 | 76.6915 | 20.5367 | 3.8021 | ref16
3 | 2.4 | 98.0225 | 94.3529 | 19.9133 | 3.8021 | ref16
3 | 2.4 | 106.3961 | 86.1523 | 20.2693 | 3.8021 | ref16
3 | 2.4 | 36.9717 | 76.7657 | 15.6787 | 3.8021 | ref16
3 | 2.4 | 61.0606 | 82.8337 | 17.8576 | 3.8021 | ref16
3 | 2.4 | 103.5274 | 91.1488 | 20.1506 | 3.8021 | ref16
3 | 2.4 | 66.6503 | 82.2338 | 18.238 | 3.8021 | ref16
3 | 2.4 | 45.7073 | 81.7107 | 16.5999 | 3.8021 | ref16
3 | 2.4 | 125.2786 | 92.4134 | 20.9788 | 3.8021 | ref16
3 | 2.4 | 101.8458 | 80.5023 | 20.0794 | 3.8021 | ref16
3 | 2.4 | 100.0093 | 82.7383 | 20.0004 | 3.8021 | ref16
3 | 2.4 | 18.8722 | 74.0404 | 12.7582 | 3.8021 | ref16
3 | 2.4 | 95.8382 | 88.4542 | 19.8154 | 3.8021 | ref16
3 | 2.4 | 22.0334 | 73.9122 | 13.4308 | 3.8021 | ref16
3 | 2.4 | 107.2385 | 79.8211 | 20.3035 | 3.8021 | ref16
3 | 2.4 | 138.0639 | 93.0031 | 21.4008 | 3.8021 | ref16
3 | 2.4 | 102.8287 | 82.1133 | 20.1211 | 3.8021 | ref16
3 | 2.4 | 108.1174 | 83.5321 | 20.339 | 3.8021 | ref16
3 | 2.4 | 87.4283 | 89.8965 | 19.4165 | 3.8021 | ref16
3 | 2.4 | 133.6165 | 91.6221 | 21.2586 | 3.8021 | ref16
3 | 2.4 | 26.8627 | 77.6339 | 14.2915 | 3.8021 | ref16
3 | 2.4 | 129.3844 | 86.8698 | 21.1188 | 3.8021 | ref16
3 | 2.4 | 76.2421 | 75.5009 | 18.8219 | 3.8021 | ref16
3 | 2.4 | 56.6438 | 77.884 | 17.5315 | 3.8021 | ref16
3 | 2.4 | 122.2924 | 85.9458 | 20.874 | 3.8021 | ref16
3 | 2.4 | 18.2838 | 74.1327 | 12.6207 | 3.8021 | ref16
3 | 2.4 | 41.8474 | 80.7232 | 16.2167 | 3.8021 | ref16
3 | 2.4 | 75.5892 | 83.1323 | 18.7846 | 3.8021 | ref16
3 | 2.4 | 127.3453 | 85.9627 | 21.0498 | 3.8021 | ref16
3 | 2.4 | 105.4113 | 85.6581 | 20.2289 | 3.8021 | ref16
3 | 2.4 | 123.7025 | 82.2464 | 20.9238 | 3.8021 | ref16
3 | 2.4 | 65.8717 | 81.7978 | 18.187 | 3.8021 | ref16
3 | 2.4 | 26.8537 | 72.0541 | 14.29 | 3.8021 | ref16
3 | 2.4 | 18.6796 | 76.1793 | 12.7137 | 3.8021 | ref16
3 | 2.4 | 79.2588 | 84.4976 | 18.9905 | 3.8021 | ref16
3 | 2.4 | 77.5838 | 77.51 | 18.8977 | 3.8021 | ref16
3 | 2.4 | 113.4248 | 83.5246 | 20.5471 | 3.8021 | ref16
3 | 2.4 | 117.0487 | 91.2781 | 20.6837 | 3.8021 | ref16
3 | 2.4 | 106.2834 | 81.1479 | 20.2647 | 3.8021 | ref16
3 | 2.4 | 111.3766 | 94.0106 | 20.4679 | 3.8021 | ref16
3 | 2.4 | 56.5737 | 84.4229 | 17.5261 | 3.8021 | ref16
3 | 2.4 | 88.467 | 78.3575 | 19.4678 | 3.8021 | ref16
3 | 2.4 | 115.6957 | 93.6563 | 20.6332 | 3.8021 | ref16
3 | 2.4 | 35.2904 | 69.1905 | 15.4766 | 3.8021 | ref16
3 | 2.4 | 89.4679 | 88.684 | 19.5167 | 3.8021 | ref16
3 | 2.4 | 133.4007 | 89.3569 | 21.2516 | 3.8021 | ref16
3 | 2.4 | 69.4826 | 84.9182 | 18.4188 | 3.8021 | ref16
3 | 2.4 | 47.651 | 89.2598 | 16.7807 | 3.8021 | ref16
3 | 2.4 | 131.7645 | 83.2583 | 21.198 | 3.8021 | ref16
3 | 2.4 | 37.2974 | 80.5058 | 15.7168 | 3.8021 | ref16
3 | 2.4 | 139.0573 | 87.1904 | 21.4319 | 3.8021 | ref16
3 | 2.4 | 105.2395 | 82.7695 | 20.2218 | 3.8021 | ref16
3 | 2.4 | 81.1853 | 75.9372 | 19.0948 | 3.8021 | ref16
3 | 2.4 | 50.0593 | 85.8976 | 16.9948 | 3.8021 | ref16
3 | 2.4 | 30.6826 | 79.597 | 14.8689 | 3.8021 | ref16
3 | 2.4 | 31.574 | 80.0815 | 14.9933 | 3.8021 | ref16
3 | 2.4 | 108.3183 | 90.7318 | 20.347 | 3.8021 | ref16
3 | 2.4 | 57.6938 | 80.4564 | 17.6113 | 3.8021 | ref16
3 | 2.4 | 61.3937 | 83.6593 | 17.8812 | 3.8021 | ref16
3 | 2.4 | 66.1537 | 85.952 | 18.2055 | 3.8021 | ref16
3 | 2.4 | 119.2042 | 87.4519 | 20.7629 | 3.8021 | ref16
3 | 2.4 | 92.3467 | 91.2691 | 19.6542 | 3.8021 | ref16
3 | 2.4 | 36.3591 | 72.6634 | 15.6061 | 3.8021 | ref16
3 | 2.4 | 26.2607 | 78.0452 | 14.1931 | 3.8021 | ref16
3 | 2.4 | 45.5976 | 75.3429 | 16.5894 | 3.8021 | ref16
3 | 2.4 | 26.2391 | 70.666 | 14.1895 | 3.8021 | ref16
3 | 2.4 | 37.1342 | 74.7884 | 15.6977 | 3.8021 | ref16
3 | 2.4 | 37.906 | 82.0818 | 15.7871 | 3.8021 | ref16
3 | 2.4 | 52.0141 | 75.2655 | 17.1612 | 3.8021 | ref16
3 | 2.4 | 93.5409 | 90.0322 | 19.71 | 3.8021 | ref16
3 | 2.4 | 110.4654 | 87.0142 | 20.4323 | 3.8021 | ref16
3 | 2.4 | 79.0953 | 79.8571 | 18.9815 | 3.8021 | ref16
3 | 2.4 | 100.5909 | 90.3629 | 20.0256 | 3.8021 | ref16
3 | 2.4 | 53.5332 | 78.4545 | 17.2862 | 3.8021 | ref16
3 | 2.4 | 51.527 | 79.1019 | 17.1204 | 3.8021 | ref16
3 | 2.4 | 62.9526 | 83.6469 | 17.9901 | 3.8021 | ref16
3 | 2.4 | 53.3851 | 80.7001 | 17.2742 | 3.8021 | ref16
3 | 2.4 | 66.55 | 90.2715 | 18.2315 | 3.8021 | ref16
3 | 2.4 | 71.3374 | 80.4909 | 18.5332 | 3.8021 | ref16
3 | 2.4 | 43.907 | 86.4572 | 16.4253 | 3.8021 | ref16
3 | 2.4 | 129.785 | 89.0154 | 21.1322 | 3.8021 | ref16
3 | 2.4 | 117.6073 | 88.7768 | 20.7043 | 3.8021 | ref16
3 | 2.4 | 133.9521 | 85.5562 | 21.2695 | 3.8021 | ref16
3 | 2.4 | 118.6837 | 91.8229 | 20.7439 | 3.8021 | ref16
3 | 2.4 | 44.4673 | 80.8325 | 16.4804 | 3.8021 | ref16
3 | 2.4 | 90.3395 | 85.1732 | 19.5588 | 3.8021 | ref16
3 | 2.4 | 82.5736 | 81.5589 | 19.1684 | 3.8021 | ref16
3 | 2.4 | 112.4269 | 90.3392 | 20.5087 | 3.8021 | ref16
3 | 2.4 | 124.6305 | 80.4074 | 20.9562 | 3.8021 | ref16
3 | 2.4 | 60.9756 | 78.3173 | 17.8516 | 3.8021 | ref16
3 | 2.4 | 117.0966 | 89.3316 | 20.6854 | 3.8021 | ref16
3 | 2.4 | 103.7758 | 88.1771 | 20.161 | 3.8021 | ref16
3 | 2.4 | 102.074 | 84.3686 | 20.0892 | 3.8021 | ref16
3 | 2.4 | 44.5927 | 76.6946 | 16.4926 | 3.8021 | ref16
3 | 2.4 | 31.9523 | 70.5784 | 15.045 | 3.8021 | ref16
3 | 2.4 | 51.8969 | 97.7002 | 17.1514 | 3.8021 | ref16
3 | 2.4 | 30.84 | 73.9254 | 14.8912 | 3.8021 | ref16
3 | 2.4 | 63.1206 | 81.2212 | 18.0017 | 3.8021 | ref16
3 | 2.4 | 135.5747 | 83.783 | 21.3218 | 3.8021 | ref16
3 | 2.4 | 43.3253 | 80.6242 | 16.3674 | 3.8021 | ref16
3 | 2.4 | 50.3086 | 80.0285 | 17.0164 | 3.8021 | ref16
3 | 2.4 | 105.7142 | 77.5474 | 20.2413 | 3.8021 | ref16
3 | 2.4 | 33.1503 | 70.753 | 15.2049 | 3.8021 | ref16
3 | 2.4 | 120.677 | 83.7851 | 20.8162 | 3.8021 | ref16
3 | 2.4 | 110.638 | 92.9518 | 20.439 | 3.8021 | ref16
3 | 2.4 | 116.329 | 84.1395 | 20.6569 | 3.8021 | ref16
3 | 2.4 | 127.4489 | 89.4653 | 21.0534 | 3.8021 | ref16
3 | 2.4 | 125.7609 | 89.8819 | 20.9955 | 3.8021 | ref16
3 | 2.4 | 16.9522 | 79.055 | 12.2923 | 3.8021 | ref16
3 | 2.4 | 84.4786 | 87.9282 | 19.2675 | 3.8021 | ref16
3 | 2.4 | 112.3263 | 88.8604 | 20.5048 | 3.8021 | ref16
3 | 2.4 | 24.9097 | 78.6697 | 13.9637 | 3.8021 | ref16
3 | 2.4 | 45.2656 | 81.0434 | 16.5577 | 3.8021 | ref16
3 | 2.4 | 71.9281 | 93.8433 | 18.569 | 3.8021 | ref16
3 | 2.4 | 73.1493 | 85.867 | 18.6421 | 3.8021 | ref16
3 | 2.4 | 126.1444 | 85.6183 | 21.0087 | 3.8021 | ref16
3 | 2.4 | 48.6789 | 78.8281 | 16.8734 | 3.8021 | ref16
3 | 2.4 | 30.6069 | 83.6253 | 14.8582 | 3.8021 | ref16
3 | 2.4 | 44.5502 | 83.5902 | 16.4885 | 3.8021 | ref16
3 | 2.4 | 47.1222 | 77.7526 | 16.7323 | 3.8021 | ref16
3 | 2.4 | 24.9422 | 75.1447 | 13.9694 | 3.8021 | ref16
3 | 2.4 | 98.7635 | 80.9145 | 19.946 | 3.8021 | ref16
3 | 2.4 | 80.6059 | 81.9049 | 19.0637 | 3.8021 | ref16
3 | 2.4 | 100.4865 | 86.0237 | 20.0211 | 3.8021 | ref16
3 | 2.4 | 76.4347 | 80.5196 | 18.8329 | 3.8021 | ref16
3 | 2.4 | 50.3036 | 78.0315 | 17.016 | 3.8021 | ref16
3 | 2.4 | 80.5151 | 78.9272 | 19.0588 | 3.8021 | ref16
3 | 2.4 | 130.6023 | 88.7144 | 21.1595 | 3.8021 | ref16
3 | 2.4 | 109.121 | 84.881 | 20.3791 | 3.8021 | ref16
3 | 2.4 | 77.1063 | 76.808 | 18.8709 | 3.8021 | ref16
3 | 2.4 | 126.5438 | 88.9559 | 21.0224 | 3.8021 | ref16
3 | 2.4 | 129.5801 | 90.8837 | 21.1254 | 3.8021 | ref16
3 | 2.4 | 71.8811 | 76.7417 | 18.5662 | 3.8021 | ref16
3 | 2.4 | 55.7886 | 76.8802 | 17.4655 | 3.8021 | ref16
3 | 2.4 | 57.0987 | 78.2346 | 17.5663 | 3.8021 | ref16
3 | 2.4 | 47.0713 | 66.6519 | 16.7276 | 3.8021 | ref16
3 | 2.4 | 44.3702 | 80.6273 | 16.4709 | 3.8021 | ref16
3 | 2.4 | 59.9954 | 85.0517 | 17.7812 | 3.8021 | ref16
3 | 2.4 | 50.4256 | 86.5591 | 17.0265 | 3.8021 | ref16
3 | 2.4 | 138.2071 | 95.6757 | 21.4053 | 3.8021 | ref16
3 | 2.4 | 76.5152 | 79.7484 | 18.8375 | 3.8021 | ref16
3 | 2.4 | 101.3472 | 78.9697 | 20.0581 | 3.8021 | ref16
3 | 2.4 | 34.2994 | 75.0471 | 15.3529 | 3.8021 | ref16
3 | 2.4 | 70.4124 | 88.8861 | 18.4765 | 3.8021 | ref16
3 | 2.4 | 35.068 | 80.2558 | 15.4491 | 3.8021 | ref16
3 | 2.4 | 65.178 | 79.3675 | 18.141 | 3.8021 | ref16
3 | 2.4 | 89.5898 | 77.2946 | 19.5226 | 3.8021 | ref16
3 | 2.4 | 120.5971 | 90.3847 | 20.8134 | 3.8021 | ref16
3 | 2.4 | 128.6188 | 85.6918 | 21.093 | 3.8021 | ref16
3 | 2.4 | 33.0194 | 72.7315 | 15.1877 | 3.8021 | ref16
3 | 2.4 | 85.0366 | 85.9104 | 19.2961 | 3.8021 | ref16
3 | 2.4 | 63.5342 | 80.2254 | 18.0301 | 3.8021 | ref16
3 | 2.4 | 52.8221 | 83.1292 | 17.2282 | 3.8021 | ref16
3 | 2.4 | 108.6606 | 81.8616 | 20.3607 | 3.8021 | ref16
3 | 2.4 | 136.9263 | 92.4489 | 21.3649 | 3.8021 | ref16
3 | 2.4 | 59.5626 | 78.0468 | 17.7497 | 3.8021 | ref16
3 | 2.4 | 78.2293 | 84.1466 | 18.9337 | 3.8021 | ref16
3 | 2.4 | 114.4326 | 83.5207 | 20.5855 | 3.8021 | ref16
3 | 2.4 | 100.9853 | 89.1708 | 20.0426 | 3.8021 | ref16
3 | 2.4 | 47.8058 | 78.3448 | 16.7948 | 3.8021 | ref16
3 | 2.4 | 93.2984 | 90.9309 | 19.6987 | 3.8021 | ref16
3 | 2.4 | 50.7813 | 75.9213 | 17.057 | 3.8021 | ref16
3 | 2.4 | 31.3521 | 83.8256 | 14.9627 | 3.8021 | ref16
3 | 2.4 | 109.9785 | 87.087 | 20.4131 | 3.8021 | ref16
3 | 2.4 | 95.1453 | 86.6014 | 19.7839 | 3.8021 | ref16
3 | 2.4 | 79.5126 | 78.8612 | 19.0044 | 3.8021 | ref16
3 | 2.4 | 102.1212 | 86.8231 | 20.0912 | 3.8021 | ref16
3 | 2.4 | 70.3191 | 91.1361 | 18.4707 | 3.8021 | ref16
3 | 2.4 | 37.0035 | 83.01 | 15.6824 | 3.8021 | ref16
3 | 2.4 | 134.2197 | 85.3519 | 21.2782 | 3.8021 | ref16
3 | 2.4 | 17.6827 | 77.1078 | 12.4755 | 3.8021 | ref16
3 | 2.4 | 86.5996 | 81.2929 | 19.3752 | 3.8021 | ref16
3 | 2.4 | 139.4203 | 86.6072 | 21.4433 | 3.8021 | ref16
3 | 2.4 | 35.9719 | 83.5708 | 15.5596 | 3.8021 | ref16
3 | 2.4 | 78.1583 | 83.8128 | 18.9298 | 3.8021 | ref16
3 | 2.4 | 66.1714 | 86.5063 | 18.2067 | 3.8021 | ref16
3 | 2.4 | 132.2742 | 85.2531 | 21.2148 | 3.8021 | ref16
3 | 2.4 | 76.4466 | 80.9751 | 18.8336 | 3.8021 | ref16
3 | 2.4 | 102.8372 | 91.4951 | 20.1215 | 3.8021 | ref16
3 | 2.4 | 60.4602 | 79.5186 | 17.8147 | 3.8021 | ref16
3 | 2.4 | 58.7165 | 81.6853 | 17.6876 | 3.8021 | ref16
3 | 2.4 | 132.0582 | 89.265 | 21.2077 | 3.8021 | ref16
3 | 2.4 | 105.5607 | 84.1422 | 20.235 | 3.8021 | ref16
3 | 2.4 | 118.6177 | 82.1187 | 20.7415 | 3.8021 | ref16
3 | 2.4 | 76.0498 | 79.2446 | 18.811 | 3.8021 | ref16
3 | 2.4 | 85.958 | 77.1847 | 19.3429 | 3.8021 | ref16
3 | 2.4 | 106.1525 | 84.7828 | 20.2593 | 3.8021 | ref16
3 | 2.4 | 98.3846 | 82.9472 | 19.9293 | 3.8021 | ref16
3 | 2.4 | 46.1491 | 78.0884 | 16.6416 | 3.8021 | ref16
3 | 2.4 | 52.5133 | 81.5885 | 17.2027 | 3.8021 | ref16
3 | 2.4 | 75.0241 | 84.2529 | 18.752 | 3.8021 | ref16
3 | 2.4 | 134.7078 | 89.0935 | 21.2939 | 3.8021 | ref16
3 | 2.4 | 95.8018 | 73.8233 | 19.8137 | 3.8021 | ref16
3 | 2.4 | 100.0742 | 81.1063 | 20.0032 | 3.8021 | ref16
3 | 2.4 | 132.8048 | 88.1852 | 21.2321 | 3.8021 | ref16
3 | 2.4 | 139.7504 | 94.868 | 21.4535 | 3.8021 | ref16
3 | 2.4 | 67.2244 | 87.4859 | 18.2753 | 3.8021 | ref16
3 | 2.4 | 110.7201 | 86.3016 | 20.4423 | 3.8021 | ref16
3 | 2.4 | 70.8951 | 78.9975 | 18.5062 | 3.8021 | ref16
3 | 2.4 | 99.2557 | 89.8421 | 19.9676 | 3.8021 | ref16
3 | 2.4 | 26.8136 | 77.7159 | 14.2835 | 3.8021 | ref16
3 | 2.4 | 100.6873 | 90.3153 | 20.0297 | 3.8021 | ref16
3 | 2.4 | 50.5725 | 80.6056 | 17.0391 | 3.8021 | ref16
3 | 2.4 | 44.2991 | 78.0123 | 16.4639 | 3.8021 | ref16
3 | 2.4 | 47.4054 | 81.5736 | 16.7583 | 3.8021 | ref16
3 | 2.4 | 136.1762 | 85.9467 | 21.341 | 3.8021 | ref16
3 | 2.4 | 113.2227 | 95.9739 | 20.5393 | 3.8021 | ref16
3 | 2.4 | 103.2614 | 84.5091 | 20.1394 | 3.8021 | ref16
3 | 2.4 | 137.7905 | 85.0332 | 21.3922 | 3.8021 | ref16
3 | 2.4 | 101.3992 | 79.7933 | 20.0603 | 3.8021 | ref16
3 | 2.4 | 40.5486 | 79.6705 | 16.0798 | 3.8021 | ref16
3 | 2.4 | 79.2184 | 75.7231 | 18.9883 | 3.8021 | ref16
3 | 2.4 | 73.9661 | 90.0953 | 18.6903 | 3.8021 | ref16
3 | 2.4 | 73.6605 | 88.3554 | 18.6723 | 3.8021 | ref16
3 | 2.4 | 133.5225 | 86.5995 | 21.2555 | 3.8021 | ref16
3 | 2.4 | 89.1879 | 79.9011 | 19.5031 | 3.8021 | ref16
3 | 2.4 | 35.0466 | 84.2024 | 15.4465 | 3.8021 | ref16
3 | 2.4 | 135.7695 | 83.4662 | 21.328 | 3.8021 | ref16
3 | 2.4 | 90.5984 | 85.0934 | 19.5712 | 3.8021 | ref16
3 | 2.4 | 111.8913 | 86.9134 | 20.488 | 3.8021 | ref16
3 | 2.4 | 88.0488 | 81.6249 | 19.4472 | 3.8021 | ref16
3 | 2.4 | 101.697 | 83.2134 | 20.0731 | 3.8021 | ref16
3 | 2.4 | 118.537 | 90.1999 | 20.7385 | 3.8021 | ref16
3 | 2.4 | 42.3805 | 80.6326 | 16.2717 | 3.8021 | ref16
3 | 2.4 | 46.2558 | 85.6283 | 16.6517 | 3.8021 | ref16
3 | 2.4 | 89.2016 | 85.9195 | 19.5037 | 3.8021 | ref16
3 | 2.4 | 36.0731 | 70.0204 | 15.5718 | 3.8021 | ref16
3 | 2.4 | 97.8177 | 79.2073 | 19.9042 | 3.8021 | ref16
3 | 2.4 | 106.4273 | 85.301 | 20.2705 | 3.8021 | ref16
3 | 2.4 | 32.7435 | 83.4272 | 15.1513 | 3.8021 | ref16
3 | 2.4 | 67.5978 | 86.0597 | 18.2993 | 3.8021 | ref16
3 | 2.4 | 41.6453 | 74.9735 | 16.1957 | 3.8021 | ref16
3 | 2.4 | 50.2087 | 80.5558 | 17.0078 | 3.8021 | ref16
3 | 2.4 | 100.657 | 80.2946 | 20.0284 | 3.8021 | ref16
3 | 2.4 | 110.3417 | 81.4751 | 20.4274 | 3.8021 | ref16
3 | 2.4 | 59.3728 | 83.5963 | 17.7359 | 3.8021 | ref16
3 | 2.4 | 89.7129 | 82.448 | 19.5286 | 3.8021 | ref16
3 | 2.4 | 36.5056 | 74.9896 | 15.6236 | 3.8021 | ref16
3 | 2.4 | 46.0365 | 73.9999 | 16.631 | 3.8021 | ref16
3 | 2.4 | 21.5763 | 86.1062 | 13.3398 | 3.8021 | ref16
3 | 2.4 | 35.8126 | 76.7886 | 15.5404 | 3.8021 | ref16
3 | 2.4 | 114.2761 | 89.5777 | 20.5796 | 3.8021 | ref16
3 | 2.4 | 22.8047 | 77.4071 | 13.5802 | 3.8021 | ref16
3 | 2.4 | 26.7955 | 83.7458 | 14.2806 | 3.8021 | ref16
3 | 2.4 | 69.2506 | 87.2652 | 18.4042 | 3.8021 | ref16
3 | 2.4 | 16.4722 | 73.7735 | 12.1675 | 3.8021 | ref16
3 | 2.4 | 36.4896 | 74.1665 | 15.6217 | 3.8021 | ref16
3 | 2.4 | 137.6717 | 94.1232 | 21.3884 | 3.8021 | ref16
3 | 2.4 | 82.9382 | 87.702 | 19.1875 | 3.8021 | ref16
3 | 2.4 | 129.4303 | 79.8502 | 21.1204 | 3.8021 | ref16
3 | 2.4 | 136.6757 | 81.4226 | 21.3569 | 3.8021 | ref16
3 | 2.4 | 30.3077 | 80.1399 | 14.8155 | 3.8021 | ref16
3 | 2.4 | 15.6895 | 71.8376 | 11.9561 | 3.8021 | ref16
3 | 2.4 | 16.7767 | 66.6373 | 12.2471 | 3.8021 | ref16
3 | 2.4 | 136.6431 | 89.3206 | 21.3559 | 3.8021 | ref16
3 | 2.4 | 60.0283 | 78.0786 | 17.7836 | 3.8021 | ref16
3 | 2.4 | 70.5453 | 79.3751 | 18.4847 | 3.8021 | ref16
3 | 2.4 | 68.9325 | 80.7601 | 18.3842 | 3.8021 | ref16
3 | 2.4 | 40.6527 | 70.4669 | 16.0909 | 3.8021 | ref16
3 | 2.4 | 73.8218 | 82.7297 | 18.6818 | 3.8021 | ref16
3 | 2.4 | 101.4005 | 80.3508 | 20.0604 | 3.8021 | ref16
3 | 2.4 | 70.7889 | 85.2502 | 18.4997 | 3.8021 | ref16
3 | 2.4 | 67.1834 | 83.747 | 18.2726 | 3.8021 | ref16
3 | 2.4 | 43.7856 | 80.4428 | 16.4133 | 3.8021 | ref16
3 | 2.4 | 122.5493 | 87.3437 | 20.8831 | 3.8021 | ref16
3 | 2.4 | 132.5028 | 86.5651 | 21.2223 | 3.8021 | ref16
3 | 2.4 | 54.5447 | 80.3678 | 17.3675 | 3.8021 | ref16
3 | 2.4 | 136.3237 | 84.2753 | 21.3457 | 3.8021 | ref16
3 | 2.4 | 126.0266 | 94.4462 | 21.0046 | 3.8021 | ref16
3 | 2.4 | 117.7574 | 92.2637 | 20.7099 | 3.8021 | ref16
3 | 2.4 | 95.5777 | 91.2353 | 19.8036 | 3.8021 | ref16
3 | 2.4 | 119.3744 | 88.4121 | 20.7691 | 3.8021 | ref16
3 | 2.4 | 20.9232 | 70.4199 | 13.2063 | 3.8021 | ref16
3 | 2.4 | 88.9205 | 81.8883 | 19.49 | 3.8021 | ref16
3 | 2.4 | 139.0513 | 86.9708 | 21.4318 | 3.8021 | ref16
3 | 2.4 | 47.0546 | 81.021 | 16.726 | 3.8021 | ref16
3 | 2.4 | 28.2728 | 78.4933 | 14.5137 | 3.8021 | ref16
3 | 2.4 | 45.3524 | 76.322 | 16.566 | 3.8021 | ref16
3 | 2.4 | 55.3556 | 82.7564 | 17.4316 | 3.8021 | ref16
3 | 2.4 | 84.7634 | 81.2349 | 19.2821 | 3.8021 | ref16
3 | 2.4 | 52.0408 | 79.7272 | 17.1634 | 3.8021 | ref16
3 | 2.4 | 103.5849 | 90.3725 | 20.153 | 3.8021 | ref16
3 | 2.4 | 69.4777 | 84.9979 | 18.4185 | 3.8021 | ref16
3 | 2.4 | 120.7725 | 85.3121 | 20.8197 | 3.8021 | ref16
3 | 2.4 | 46.1351 | 71.4753 | 16.6403 | 3.8021 | ref16
3 | 2.4 | 117.631 | 84.2026 | 20.7052 | 3.8021 | ref16
3 | 2.4 | 118.2089 | 83.2198 | 20.7265 | 3.8021 | ref16
3 | 2.4 | 46.8865 | 78.1505 | 16.7105 | 3.8021 | ref16
3 | 2.4 | 106.7052 | 87.9379 | 20.2819 | 3.8021 | ref16
3 | 2.4 | 97.9798 | 89.0019 | 19.9114 | 3.8021 | ref16
3 | 2.4 | 113.2422 | 75.3936 | 20.5401 | 3.8021 | ref16
3 | 2.4 | 109.2256 | 93.8439 | 20.3832 | 3.8021 | ref16
3 | 2.4 | 139.6663 | 90.7657 | 21.4509 | 3.8021 | ref16
3 | 2.4 | 111.3 | 78.2386 | 20.465 | 3.8021 | ref16
3 | 2.4 | 125.1535 | 88.9493 | 20.9744 | 3.8021 | ref16
3 | 2.4 | 58.8192 | 86.3416 | 17.6952 | 3.8021 | ref16
3 | 2.4 | 116.2299 | 91.4081 | 20.6532 | 3.8021 | ref16
3 | 2.4 | 136.2904 | 88.1315 | 21.3447 | 3.8021 | ref16
3 | 2.4 | 44.634 | 80.8606 | 16.4967 | 3.8021 | ref16
3 | 2.4 | 67.8333 | 86.6047 | 18.3144 | 3.8021 | ref16
3 | 2.4 | 139.5583 | 101.6937 | 21.4476 | 3.8021 | ref16
3 | 2.4 | 91.4717 | 83.2457 | 19.6129 | 3.8021 | ref16
3 | 2.4 | 17.3119 | 76.3466 | 12.3834 | 3.8021 | ref16
3 | 2.4 | 134.7757 | 77.1142 | 21.2961 | 3.8021 | ref16
3 | 2.4 | 21.8539 | 79.4004 | 13.3953 | 3.8021 | ref16
3 | 2.4 | 136.0688 | 89.4622 | 21.3376 | 3.8021 | ref16
3 | 2.4 | 67.0056 | 81.4533 | 18.2611 | 3.8021 | ref16
3 | 2.4 | 121.3777 | 91.3207 | 20.8414 | 3.8021 | ref16
3 | 2.4 | 125.9356 | 86.0824 | 21.0015 | 3.8021 | ref16
3 | 2.4 | 75.2202 | 93.4075 | 18.7633 | 3.8021 | ref16
3 | 2.4 | 26.2805 | 76.1478 | 14.1963 | 3.8021 | ref16
3 | 2.4 | 76.4206 | 83.7006 | 18.8321 | 3.8021 | ref16
3 | 2.4 | 93.4044 | 78.4096 | 19.7037 | 3.8021 | ref16
3 | 2.4 | 90.6491 | 82.2737 | 19.5736 | 3.8021 | ref16
3 | 2.4 | 87.4299 | 87.1742 | 19.4166 | 3.8021 | ref16
3 | 2.4 | 99.0789 | 78.7959 | 19.9598 | 3.8021 | ref16
3 | 2.4 | 63.8479 | 80.7611 | 18.0515 | 3.8021 | ref16
3 | 2.4 | 19.9942 | 77.9658 | 13.009 | 3.8021 | ref16
3 | 2.4 | 26.0595 | 76.1049 | 14.1597 | 3.8021 | ref16
3 | 2.4 | 138.9255 | 80.2816 | 21.4278 | 3.8021 | ref16
3 | 2.4 | 47.8616 | 82.1451 | 16.7999 | 3.8021 | ref16
3 | 2.4 | 20.4564 | 70.1545 | 13.1083 | 3.8021 | ref16
3 | 2.4 | 107.2818 | 82.26 | 20.3053 | 3.8021 | ref16
3 | 2.4 | 59.211 | 77.7365 | 17.724 | 3.8021 | ref16
3 | 2.4 | 110.3626 | 86.413 | 20.4282 | 3.8021 | ref16
3 | 2.4 | 113.0137 | 87.409 | 20.5313 | 3.8021 | ref16
3 | 2.4 | 18.5361 | 66.1583 | 12.6802 | 3.8021 | ref16
3 | 2.4 | 115.4228 | 79.6306 | 20.6229 | 3.8021 | ref16
3 | 2.4 | 129.1928 | 85.3707 | 21.1124 | 3.8021 | ref16
3 | 2.4 | 134.4144 | 80.6796 | 21.2845 | 3.8021 | ref16
3 | 2.4 | 132.0992 | 95.8628 | 21.209 | 3.8021 | ref16
3 | 2.4 | 125.7386 | 91.2226 | 20.9947 | 3.8021 | ref16
3 | 2.4 | 119.5119 | 85.6403 | 20.7741 | 3.8021 | ref16
3 | 2.4 | 128.8461 | 82.5488 | 21.1007 | 3.8021 | ref16
3 | 2.4 | 86.0055 | 84.3269 | 19.3453 | 3.8021 | ref16
3 | 2.4 | 125.1302 | 91.684 | 20.9736 | 3.8021 | ref16
3 | 2.4 | 41.3272 | 80.5534 | 16.1624 | 3.8021 | ref16
3 | 2.4 | 113.2227 | 88.7553 | 20.5393 | 3.8021 | ref16
3 | 2.4 | 67.4389 | 82.302 | 18.2891 | 3.8021 | ref16
3 | 2.4 | 93.8731 | 87.0022 | 19.7254 | 3.8021 | ref16
3 | 2.4 | 139.3901 | 85.0447 | 21.4423 | 3.8021 | ref16
3 | 2.4 | 32.8512 | 65.8832 | 15.1655 | 3.8021 | ref16
3 | 2.4 | 61.1089 | 81.9534 | 17.861 | 3.8021 | ref16
3 | 2.4 | 17.1047 | 65.8999 | 12.3312 | 3.8021 | ref16
3 | 2.4 | 79.4612 | 97.1776 | 19.0016 | 3.8021 | ref16
3 | 2.4 | 92.2153 | 88.5386 | 19.648 | 3.8021 | ref16
3 | 2.4 | 33.3779 | 79.7087 | 15.2346 | 3.8021 | ref16
3 | 2.4 | 28.4283 | 75.1149 | 14.5375 | 3.8021 | ref16
3 | 2.4 | 134.6929 | 93.4148 | 21.2934 | 3.8021 | ref16
3 | 2.4 | 127.6203 | 87.3154 | 21.0592 | 3.8021 | ref16
3 | 2.4 | 115.1995 | 93.4116 | 20.6145 | 3.8021 | ref16
3 | 2.4 | 26.0561 | 75.2622 | 14.1591 | 3.8021 | ref16
3 | 2.4 | 18.1474 | 72.308 | 12.5881 | 3.8021 | ref16
3 | 2.4 | 119.346 | 89.4225 | 20.7681 | 3.8021 | ref16
3 | 2.4 | 33.4188 | 82.4313 | 15.2399 | 3.8021 | ref16
3 | 2.4 | 130.6855 | 85.4729 | 21.1623 | 3.8021 | ref16
3 | 2.4 | 131.6834 | 92.4113 | 21.1953 | 3.8021 | ref16
3 | 2.4 | 28.3886 | 77.0353 | 14.5314 | 3.8021 | ref16
3 | 2.4 | 124.7015 | 85.6148 | 20.9587 | 3.8021 | ref16
3 | 2.4 | 65.7912 | 80.5005 | 18.1817 | 3.8021 | ref16
3 | 2.4 | 32.3937 | 81.8231 | 15.1046 | 3.8021 | ref16
3 | 2.4 | 114.5911 | 91.4675 | 20.5915 | 3.8021 | ref16
3 | 2.4 | 31.6136 | 82.6272 | 14.9987 | 3.8021 | ref16
3 | 2.4 | 76.0253 | 83.2403 | 18.8096 | 3.8021 | ref16
3 | 2.4 | 109.8405 | 84.6903 | 20.4076 | 3.8021 | ref16
3 | 2.4 | 134.5852 | 92.259 | 21.29 | 3.8021 | ref16
3 | 2.4 | 132.7915 | 85.3898 | 21.2317 | 3.8021 | ref16
3 | 2.4 | 55.2556 | 78.0336 | 17.4238 | 3.8021 | ref16
3 | 2.4 | 130.5017 | 82.4182 | 21.1562 | 3.8021 | ref16
3 | 2.4 | 93.3461 | 90.3592 | 19.701 | 3.8021 | ref16
3 | 2.4 | 95.5841 | 90.5581 | 19.8039 | 3.8021 | ref16
3 | 2.4 | 91.4078 | 84.5967 | 19.6098 | 3.8021 | ref16
3 | 2.4 | 20.9863 | 73.579 | 13.2194 | 3.8021 | ref16
3 | 2.4 | 99.599 | 87.9706 | 19.9826 | 3.8021 | ref16
3 | 2.4 | 135.7438 | 84.504 | 21.3272 | 3.8021 | ref16
3 | 2.4 | 130.5136 | 85.282 | 21.1566 | 3.8021 | ref16
3 | 2.4 | 67.0316 | 81.9913 | 18.2628 | 3.8021 | ref16
3 | 2.4 | 55.2461 | 79.2393 | 17.423 | 3.8021 | ref16
3 | 2.4 | 30.5154 | 74.1478 | 14.8452 | 3.8021 | ref16
3 | 2.4 | 108.5449 | 92.0442 | 20.3561 | 3.8021 | ref16
3 | 2.4 | 54.7075 | 88.4906 | 17.3805 | 3.8021 | ref16
3 | 2.4 | 18.6912 | 64.2417 | 12.7164 | 3.8021 | ref16
3 | 2.4 | 106.2136 | 87.4713 | 20.2618 | 3.8021 | ref16
3 | 2.4 | 100.3449 | 83.6275 | 20.015 | 3.8021 | ref16
3 | 2.4 | 79.3094 | 76.0355 | 18.9932 | 3.8021 | ref16
3 | 2.4 | 115.9969 | 85.1858 | 20.6445 | 3.8021 | ref16
3 | 2.4 | 126.9192 | 82.041 | 21.0353 | 3.8021 | ref16
3 | 2.4 | 139.0542 | 87.6819 | 21.4318 | 3.8021 | ref16
3 | 2.4 | 65.5657 | 83.2073 | 18.1668 | 3.8021 | ref16
3 | 2.4 | 44.7651 | 82.2106 | 16.5094 | 3.8021 | ref16
3 | 2.4 | 32.1232 | 86.3901 | 15.0682 | 3.8021 | ref16
3 | 2.4 | 69.1246 | 77.1872 | 18.3963 | 3.8021 | ref16
3 | 2.4 | 120.0282 | 87.8034 | 20.7928 | 3.8021 | ref16
3 | 2.4 | 100.4501 | 95.3973 | 20.0195 | 3.8021 | ref16
3 | 2.4 | 52.9664 | 89.7499 | 17.24 | 3.8021 | ref16
3 | 2.4 | 61.5197 | 81.074 | 17.8901 | 3.8021 | ref16
3 | 2.4 | 37.2571 | 74.6601 | 15.7121 | 3.8021 | ref16
3 | 2.4 | 59.8447 | 89.4252 | 17.7703 | 3.8021 | ref16
3 | 2.4 | 46.9697 | 80.0165 | 16.7182 | 3.8021 | ref16
3 | 2.4 | 63.0155 | 80.9691 | 17.9945 | 3.8021 | ref16
3 | 2.4 | 39.5265 | 77.9656 | 15.9689 | 3.8021 | ref16
3 | 2.4 | 70.9525 | 79.7443 | 18.5097 | 3.8021 | ref16
3 | 2.4 | 25.3243 | 76.2209 | 14.0354 | 3.8021 | ref16
3 | 2.4 | 47.6653 | 74.7787 | 16.782 | 3.8021 | ref16
3 | 2.4 | 74.0745 | 78.2391 | 18.6967 | 3.8021 | ref16
3 | 2.4 | 69.0952 | 79.5516 | 18.3945 | 3.8021 | ref16
3 | 2.4 | 17.556 | 77.3226 | 12.4443 | 3.8021 | ref16
3 | 2.4 | 34.8099 | 76.3073 | 15.417 | 3.8021 | ref16
3 | 2.4 | 97.7022 | 85.1005 | 19.899 | 3.8021 | ref16
3 | 2.4 | 88.1223 | 87.0242 | 19.4509 | 3.8021 | ref16
3 | 2.4 | 37.6496 | 72.0557 | 15.7576 | 3.8021 | ref16
3 | 2.4 | 58.6595 | 79.8244 | 17.6834 | 3.8021 | ref16
3 | 2.4 | 93.3956 | 87.3473 | 19.7033 | 3.8021 | ref16
3 | 2.4 | 78.9926 | 86.6857 | 18.9759 | 3.8021 | ref16
3 | 2.4 | 120.2105 | 81.5053 | 20.7994 | 3.8021 | ref16
3 | 2.4 | 27.7846 | 76.6832 | 14.438 | 3.8021 | ref16
3 | 2.4 | 135.1724 | 89.2344 | 21.3089 | 3.8021 | ref16
3 | 2.4 | 34.2505 | 86.1609 | 15.3467 | 3.8021 | ref16
3 | 2.4 | 106.8694 | 88.3673 | 20.2885 | 3.8021 | ref16
3 | 2.4 | 139.0528 | 90.6648 | 21.4318 | 3.8021 | ref16
3 | 2.4 | 73.72 | 84.1793 | 18.6759 | 3.8021 | ref16
3 | 2.4 | 73.0171 | 70.979 | 18.6342 | 3.8021 | ref16
3 | 2.4 | 91.3 | 81.1287 | 19.6047 | 3.8021 | ref16
3 | 2.4 | 134.96 | 98.4191 | 21.302 | 3.8021 | ref16
3 | 2.4 | 50.2446 | 80.0053 | 17.0109 | 3.8021 | ref16
3 | 2.4 | 131.6471 | 94.3102 | 21.1941 | 3.8021 | ref16
3 | 2.4 | 46.8932 | 88.7087 | 16.7111 | 3.8021 | ref16
3 | 2.4 | 112.773 | 89.2136 | 20.5221 | 3.8021 | ref16
3 | 2.4 | 53.5075 | 84.9549 | 17.2841 | 3.8021 | ref16
3 | 2.4 | 48.8997 | 91.2978 | 16.8931 | 3.8021 | ref16
3 | 2.4 | 33.3281 | 80.3155 | 15.2281 | 3.8021 | ref16
3 | 2.4 | 137.9139 | 89.8153 | 21.3961 | 3.8021 | ref16
3 | 2.4 | 22.8449 | 73.7164 | 13.5879 | 3.8021 | ref16
3 | 2.4 | 108.3678 | 83.8042 | 20.349 | 3.8021 | ref16
3 | 2.4 | 52.8856 | 76.9777 | 17.2334 | 3.8021 | ref16
3 | 2.4 | 100.8034 | 84.0009 | 20.0348 | 3.8021 | ref16
3 | 2.4 | 95.5752 | 92.7218 | 19.8035 | 3.8021 | ref16
3 | 2.4 | 29.8178 | 74.2058 | 14.7448 | 3.8021 | ref16
3 | 2.4 | 69.4535 | 89.0277 | 18.4169 | 3.8021 | ref16
3 | 2.4 | 50.029 | 76.7769 | 16.9922 | 3.8021 | ref16
3 | 2.4 | 31.2382 | 73.8636 | 14.9469 | 3.8021 | ref16
3 | 2.4 | 83.0126 | 83.8202 | 19.1914 | 3.8021 | ref16
3 | 2.4 | 56.3841 | 87.9442 | 17.5116 | 3.8021 | ref16
3 | 2.4 | 23.0372 | 70.2124 | 13.6243 | 3.8021 | ref16
3 | 2.4 | 25.9444 | 65.0174 | 14.1404 | 3.8021 | ref16
3 | 2.4 | 66.1847 | 80.3043 | 18.2076 | 3.8021 | ref16
3 | 2.4 | 106.4549 | 84.7776 | 20.2717 | 3.8021 | ref16
3 | 2.4 | 120.5769 | 80.4827 | 20.8126 | 3.8021 | ref16
3 | 2.4 | 66.0303 | 80.1349 | 18.1974 | 3.8021 | ref16
3 | 2.4 | 102.303 | 82.0934 | 20.0989 | 3.8021 | ref16
3 | 2.4 | 69.0621 | 86.4328 | 18.3924 | 3.8021 | ref16
3 | 2.4 | 42.1587 | 80.6719 | 16.2489 | 3.8021 | ref16
3 | 2.4 | 104.8443 | 90.7967 | 20.2054 | 3.8021 | ref16
3 | 2.4 | 66.318 | 78.4556 | 18.2163 | 3.8021 | ref16
3 | 2.4 | 129.7513 | 87.1778 | 21.1311 | 3.8021 | ref16
3 | 2.4 | 95.6069 | 78.6954 | 19.8049 | 3.8021 | ref16
3 | 2.4 | 62.9059 | 80.8099 | 17.9869 | 3.8021 | ref16
3 | 2.4 | 59.4381 | 81.3921 | 17.7407 | 3.8021 | ref16
3 | 2.4 | 35.9283 | 75.833 | 15.5544 | 3.8021 | ref16
3 | 2.4 | 87.0621 | 87.9585 | 19.3983 | 3.8021 | ref16
3 | 2.4 | 101.4139 | 88.9853 | 20.061 | 3.8021 | ref16
3 | 2.4 | 90.9486 | 86.4386 | 19.588 | 3.8021 | ref16
3 | 2.4 | 133.3044 | 90.7589 | 21.2484 | 3.8021 | ref16
3 | 2.4 | 109.6746 | 87.9906 | 20.4011 | 3.8021 | ref16
3 | 2.4 | 41.0346 | 79.7705 | 16.1315 | 3.8021 | ref16
3 | 2.4 | 91.6249 | 87.5681 | 19.6201 | 3.8021 | ref16
3 | 2.4 | 103.1049 | 86.5883 | 20.1328 | 3.8021 | ref16
3 | 2.4 | 121.727 | 92.4552 | 20.8539 | 3.8021 | ref16
3 | 2.4 | 76.4342 | 88.6101 | 18.8329 | 3.8021 | ref16
3 | 2.4 | 122.7972 | 83.8864 | 20.8919 | 3.8021 | ref16
3 | 2.4 | 100.3974 | 81.6757 | 20.0172 | 3.8021 | ref16
3 | 2.4 | 30.2466 | 76.1981 | 14.8068 | 3.8021 | ref16
3 | 2.4 | 132.2987 | 84.9562 | 21.2156 | 3.8021 | ref16
3 | 2.4 | 15.8637 | 67.744 | 12.004 | 3.8021 | ref16
3 | 2.4 | 35.315 | 73.5554 | 15.4796 | 3.8021 | ref16
3 | 2.4 | 93.9278 | 93.7694 | 19.7279 | 3.8021 | ref16
3 | 2.4 | 40.7458 | 85.4572 | 16.1008 | 3.8021 | ref16
3 | 2.4 | 100.2049 | 87.6607 | 20.0089 | 3.8021 | ref16
3 | 2.4 | 83.7942 | 79.2078 | 19.2321 | 3.8021 | ref16
3 | 2.4 | 112.8673 | 87.4287 | 20.5257 | 3.8021 | ref16
3 | 2.4 | 48.8588 | 75.9928 | 16.8894 | 3.8021 | ref16
3 | 2.4 | 46.1835 | 79.7898 | 16.6449 | 3.8021 | ref16
3 | 2.4 | 131.934 | 92.9338 | 21.2036 | 3.8021 | ref16
3 | 2.4 | 33.7446 | 73.4642 | 15.282 | 3.8021 | ref16
3 | 2.4 | 42.9001 | 81.5601 | 16.3246 | 3.8021 | ref16
3 | 2.4 | 86.188 | 87.1518 | 19.3545 | 3.8021 | ref16
3 | 2.4 | 98.5998 | 86.2177 | 19.9388 | 3.8021 | ref16
3 | 2.4 | 50.7231 | 75.5976 | 17.0521 | 3.8021 | ref16
3 | 2.4 | 80.5354 | 84.9757 | 19.0599 | 3.8021 | ref16
3 | 2.4 | 42.5414 | 82.3709 | 16.2881 | 3.8021 | ref16
3 | 2.4 | 85.7014 | 87.8995 | 19.3299 | 3.8021 | ref16
3 | 2.4 | 60.5988 | 78.4576 | 17.8246 | 3.8021 | ref16
3 | 2.4 | 76.2645 | 80.6419 | 18.8232 | 3.8021 | ref16
3 | 2.4 | 69.9195 | 81.1835 | 18.446 | 3.8021 | ref16
3 | 2.4 | 131.7936 | 93.6537 | 21.1989 | 3.8021 | ref16
3 | 2.4 | 133.1212 | 86.05 | 21.2425 | 3.8021 | ref16
3 | 2.4 | 121.1145 | 95.7026 | 20.832 | 3.8021 | ref16
3 | 2.4 | 27.688 | 81.0881 | 14.4229 | 3.8021 | ref16
3 | 2.4 | 118.129 | 83.9662 | 20.7236 | 3.8021 | ref16
3 | 2.4 | 50.9468 | 78.1387 | 17.0712 | 3.8021 | ref16
3 | 2.4 | 80.9134 | 86.9863 | 19.0802 | 3.8021 | ref16
3 | 2.4 | 27.872 | 83.8575 | 14.4517 | 3.8021 | ref16
3 | 2.4 | 71.4325 | 76.0524 | 18.539 | 3.8021 | ref16
3 | 2.4 | 52.7391 | 84.9459 | 17.2213 | 3.8021 | ref16
3 | 2.4 | 92.0066 | 78.8225 | 19.6382 | 3.8021 | ref16
3 | 2.4 | 59.8266 | 82.1736 | 17.7689 | 3.8021 | ref16
3 | 2.4 | 91.4077 | 88.2045 | 19.6098 | 3.8021 | ref16
3 | 2.4 | 121.6452 | 82.5009 | 20.851 | 3.8021 | ref16
3 | 2.4 | 121.7346 | 75.8484 | 20.8541 | 3.8021 | ref16
3 | 2.4 | 83.3155 | 87.9109 | 19.2073 | 3.8021 | ref16
3 | 2.4 | 94.8574 | 75.4903 | 19.7707 | 3.8021 | ref16
3 | 2.4 | 54.4936 | 84.8825 | 17.3635 | 3.8021 | ref16
3 | 2.4 | 24.7357 | 72.802 | 13.9332 | 3.8021 | ref16
3 | 2.4 | 16.4631 | 72.6135 | 12.1651 | 3.8021 | ref16
3 | 2.4 | 94.6582 | 80.9532 | 19.7616 | 3.8021 | ref16
3 | 2.4 | 75.1418 | 88.2813 | 18.7588 | 3.8021 | ref16
3 | 2.4 | 20.7989 | 68.123 | 13.1804 | 3.8021 | ref16
3 | 2.4 | 83.8122 | 83.657 | 19.2331 | 3.8021 | ref16
3 | 2.4 | 57.8514 | 94.2889 | 17.6231 | 3.8021 | ref16
3 | 2.4 | 17.5262 | 71.5314 | 12.4369 | 3.8021 | ref16
3 | 2.4 | 95.5733 | 83.0784 | 19.8034 | 3.8021 | ref16
3 | 2.4 | 83.7002 | 91.2099 | 19.2273 | 3.8021 | ref16
3 | 2.4 | 66.8625 | 90.3142 | 18.2518 | 3.8021 | ref16
3 | 2.4 | 115.5861 | 80.5403 | 20.6291 | 3.8021 | ref16
3 | 2.4 | 34.822 | 78.6928 | 15.4185 | 3.8021 | ref16
3 | 2.4 | 109.0224 | 88.2646 | 20.3752 | 3.8021 | ref16
3 | 2.4 | 75.9223 | 81.7029 | 18.8037 | 3.8021 | ref16
3 | 2.4 | 67.5409 | 80.0472 | 18.2957 | 3.8021 | ref16
3 | 2.4 | 100.1547 | 77.8004 | 20.0067 | 3.8021 | ref16
3 | 2.4 | 139.2918 | 89.0369 | 21.4393 | 3.8021 | ref16
3 | 2.4 | 137.8844 | 92.5757 | 21.3952 | 3.8021 | ref16
3 | 2.4 | 139.7673 | 89.1406 | 21.4541 | 3.8021 | ref16
3 | 2.4 | 79.9881 | 85.3 | 19.0303 | 3.8021 | ref16
3 | 2.4 | 98.0823 | 94.5268 | 19.9159 | 3.8021 | ref16
3 | 2.4 | 116.3102 | 83.7335 | 20.6562 | 3.8021 | ref16
3 | 2.4 | 43.4077 | 74.6967 | 16.3757 | 3.8021 | ref16
3 | 2.4 | 98.8958 | 85.0451 | 19.9518 | 3.8021 | ref16
3 | 2.4 | 79.8206 | 77.1316 | 19.0212 | 3.8021 | ref16
3 | 2.4 | 45.1675 | 77.6189 | 16.5483 | 3.8021 | ref16
3 | 2.4 | 69.795 | 90.2238 | 18.4382 | 3.8021 | ref16
3 | 2.4 | 92.8295 | 81.2475 | 19.6769 | 3.8021 | ref16
3 | 2.4 | 97.9104 | 74.7611 | 19.9083 | 3.8021 | ref16
3 | 2.4 | 96.6434 | 79.7694 | 19.8517 | 3.8021 | ref16
3 | 2.4 | 129.9604 | 80.4514 | 21.1381 | 3.8021 | ref16
3 | 2.4 | 90.8944 | 85.9063 | 19.5854 | 3.8021 | ref16
3 | 2.4 | 22.1219 | 75.1989 | 13.4482 | 3.8021 | ref16
3 | 2.4 | 66.9101 | 82.5115 | 18.2549 | 3.8021 | ref16
3 | 2.4 | 74.1268 | 86.1736 | 18.6998 | 3.8021 | ref16
3 | 2.4 | 50.3656 | 87.4117 | 17.0213 | 3.8021 | ref16
3 | 2.4 | 48.8986 | 76.623 | 16.893 | 3.8021 | ref16
3 | 2.4 | 87.8989 | 89.2095 | 19.4398 | 3.8021 | ref16
3 | 2.4 | 81.9218 | 86.3914 | 19.134 | 3.8021 | ref16
3 | 2.4 | 59.8918 | 79.0731 | 17.7737 | 3.8021 | ref16
3 | 2.4 | 83.525 | 87.3034 | 19.2182 | 3.8021 | ref16
3 | 2.4 | 26.3654 | 83.6796 | 14.2103 | 3.8021 | ref16
3 | 2.4 | 50.8467 | 89.2741 | 17.0626 | 3.8021 | ref16
3 | 2.4 | 76.4759 | 78.8042 | 18.8352 | 3.8021 | ref16
3 | 2.4 | 84.9888 | 77.763 | 19.2936 | 3.8021 | ref16
3 | 2.4 | 67.6606 | 80.3542 | 18.3034 | 3.8021 | ref16
3 | 2.4 | 78.897 | 80.7734 | 18.9706 | 3.8021 | ref16
3 | 2.4 | 64.4903 | 78.9194 | 18.0949 | 3.8021 | ref16
3 | 2.4 | 33.5892 | 74.1088 | 15.262 | 3.8021 | ref16
3 | 2.4 | 125.5745 | 84.2373 | 20.989 | 3.8021 | ref16
3 | 2.4 | 59.3322 | 91.0721 | 17.7329 | 3.8021 | ref16
3 | 2.4 | 87.7907 | 86.173 | 19.4345 | 3.8021 | ref16
3 | 2.4 | 88.5462 | 79.8724 | 19.4717 | 3.8021 | ref16
3 | 2.4 | 93.7129 | 89.7958 | 19.718 | 3.8021 | ref16
3 | 2.4 | 90.5888 | 88.1985 | 19.5707 | 3.8021 | ref16
3 | 2.4 | 103.5717 | 88.0887 | 20.1524 | 3.8021 | ref16
3 | 2.4 | 105.1793 | 86.0224 | 20.2193 | 3.8021 | ref16
3 | 2.4 | 66.5616 | 80.5046 | 18.2322 | 3.8021 | ref16
3 | 2.4 | 38.1987 | 76.5744 | 15.8205 | 3.8021 | ref16
3 | 2.4 | 17.9877 | 69.634 | 12.5498 | 3.8021 | ref16
3 | 2.4 | 65.7305 | 78.8162 | 18.1777 | 3.8021 | ref16
3 | 2.4 | 123.2408 | 76.4447 | 20.9075 | 3.8021 | ref16
3 | 2.4 | 124.3578 | 89.6699 | 20.9467 | 3.8021 | ref16
3 | 2.4 | 115.7733 | 82.6979 | 20.6361 | 3.8021 | ref16
3 | 2.4 | 83.2987 | 84.7608 | 19.2064 | 3.8021 | ref16
3 | 2.4 | 101.214 | 82.1151 | 20.0524 | 3.8021 | ref16
3 | 2.4 | 99.8705 | 85.6294 | 19.9944 | 3.8021 | ref16
3 | 2.4 | 116.5518 | 89.6667 | 20.6652 | 3.8021 | ref16
3 | 2.4 | 31.3248 | 79.1012 | 14.9589 | 3.8021 | ref16
3 | 2.4 | 36.2145 | 77.6778 | 15.5888 | 3.8021 | ref16
3 | 2.4 | 102.7127 | 76.9403 | 20.1162 | 3.8021 | ref16
3 | 2.4 | 58.9396 | 81.1046 | 17.7041 | 3.8021 | ref16
3 | 2.4 | 93.7216 | 85.7991 | 19.7184 | 3.8021 | ref16
3 | 2.4 | 118.7232 | 82.6804 | 20.7454 | 3.8021 | ref16
3 | 2.4 | 47.2115 | 74.4803 | 16.7405 | 3.8021 | ref16
3 | 2.4 | 123.3528 | 87.1274 | 20.9115 | 3.8021 | ref16
3 | 2.4 | 133.8856 | 95.8939 | 21.2673 | 3.8021 | ref16
3 | 2.4 | 71.9395 | 80.6548 | 18.5697 | 3.8021 | ref16
3 | 2.4 | 55.7744 | 91.3741 | 17.4643 | 3.8021 | ref16
3 | 2.4 | 34.7216 | 80.175 | 15.406 | 3.8021 | ref16
3 | 2.4 | 116.2621 | 85.1685 | 20.6544 | 3.8021 | ref16
3 | 2.4 | 115.786 | 84.9629 | 20.6366 | 3.8021 | ref16
3 | 2.4 | 100.9884 | 83.649 | 20.0427 | 3.8021 | ref16
3 | 2.4 | 42.9741 | 80.1238 | 16.3321 | 3.8021 | ref16
3 | 2.4 | 56.6901 | 75.1386 | 17.5351 | 3.8021 | ref16
3 | 2.4 | 21.2774 | 71.0998 | 13.2792 | 3.8021 | ref16
3 | 2.4 | 35.7677 | 72.5339 | 15.5349 | 3.8021 | ref16
3 | 2.4 | 64.0292 | 81.6692 | 18.0638 | 3.8021 | ref16
3 | 2.4 | 126.6454 | 86.4552 | 21.0259 | 3.8021 | ref16
3 | 2.4 | 97.9302 | 87.0951 | 19.9092 | 3.8021 | ref16
3 | 2.4 | 56.1482 | 80.1327 | 17.4934 | 3.8021 | ref16
3 | 2.4 | 118.0776 | 84.7318 | 20.7217 | 3.8021 | ref16
3 | 2.4 | 45.2724 | 71.06 | 16.5583 | 3.8021 | ref16
3 | 2.4 | 128.4212 | 93.136 | 21.0864 | 3.8021 | ref16
3 | 2.4 | 51.4349 | 71.3884 | 17.1126 | 3.8021 | ref16
3 | 2.4 | 92.8997 | 94.744 | 19.6801 | 3.8021 | ref16
3 | 2.4 | 115.8447 | 83.1654 | 20.6388 | 3.8021 | ref16
3 | 2.4 | 18.9983 | 69.0172 | 12.7871 | 3.8021 | ref16
3 | 2.4 | 124.9146 | 89.2975 | 20.9661 | 3.8021 | ref16
3 | 2.4 | 138.5679 | 93.4511 | 21.4166 | 3.8021 | ref16
3 | 2.4 | 96.1624 | 89.489 | 19.8301 | 3.8021 | ref16
3 | 2.4 | 62.3336 | 84.2576 | 17.9472 | 3.8021 | ref16
3 | 2.4 | 106.4078 | 85.4217 | 20.2697 | 3.8021 | ref16
3 | 2.4 | 129.9967 | 83.4888 | 21.1393 | 3.8021 | ref16
3 | 5.2 | 72.9045 | 87.8711 | 18.6275 | 7.16 | ref16
3 | 5.2 | 72.1833 | 85.5289 | 18.5844 | 7.16 | ref16
3 | 5.2 | 88.7027 | 85.589 | 19.4794 | 7.16 | ref16
3 | 5.2 | 106.8171 | 90.5915 | 20.2864 | 7.16 | ref16
3 | 5.2 | 139.9148 | 87.7133 | 21.4586 | 7.16 | ref16
3 | 5.2 | 118.4874 | 88.9294 | 20.7367 | 7.16 | ref16
3 | 5.2 | 49.9419 | 87.9696 | 16.9847 | 7.16 | ref16
3 | 5.2 | 118.972 | 88.6106 | 20.7544 | 7.16 | ref16
3 | 5.2 | 81.0259 | 80.5472 | 19.0862 | 7.16 | ref16
3 | 5.2 | 15.9306 | 84.4291 | 12.0223 | 7.16 | ref16
3 | 5.2 | 109.6257 | 84.9277 | 20.3991 | 7.16 | ref16
3 | 5.2 | 121.3253 | 86.2848 | 20.8395 | 7.16 | ref16
3 | 5.2 | 43.136 | 86.2873 | 16.3484 | 7.16 | ref16
3 | 5.2 | 71.2253 | 81.4445 | 18.5263 | 7.16 | ref16
3 | 5.2 | 125.9328 | 83.6577 | 21.0014 | 7.16 | ref16
3 | 5.2 | 26.5677 | 84.4192 | 14.2435 | 7.16 | ref16
3 | 5.2 | 77.0468 | 86.9003 | 18.8675 | 7.16 | ref16
3 | 5.2 | 43.5802 | 80.1545 | 16.3929 | 7.16 | ref16
3 | 5.2 | 28.8421 | 87.3252 | 14.6003 | 7.16 | ref16
3 | 5.2 | 71.2806 | 86.9531 | 18.5297 | 7.16 | ref16
3 | 5.2 | 18.9837 | 85.1017 | 12.7838 | 7.16 | ref16
3 | 5.2 | 44.2118 | 85.4512 | 16.4554 | 7.16 | ref16
3 | 5.2 | 76.4264 | 87.6263 | 18.8324 | 7.16 | ref16
3 | 5.2 | 58.026 | 85.3166 | 17.6362 | 7.16 | ref16
3 | 5.2 | 88.8436 | 83.1088 | 19.4863 | 7.16 | ref16
3 | 5.2 | 44.0296 | 87.4017 | 16.4374 | 7.16 | ref16
3 | 5.2 | 126.2601 | 95.0251 | 21.0127 | 7.16 | ref16
3 | 5.2 | 85.9355 | 85.953 | 19.3417 | 7.16 | ref16
3 | 5.2 | 118.793 | 90.2697 | 20.7479 | 7.16 | ref16
3 | 5.2 | 35.982 | 78.9674 | 15.5609 | 7.16 | ref16
3 | 5.2 | 54.2482 | 84.7523 | 17.3439 | 7.16 | ref16
3 | 5.2 | 87.0713 | 88.9026 | 19.3988 | 7.16 | ref16
3 | 5.2 | 30.2087 | 82.9955 | 14.8013 | 7.16 | ref16
3 | 5.2 | 98.5419 | 86.4833 | 19.9362 | 7.16 | ref16
3 | 5.2 | 37.5691 | 80.2463 | 15.7483 | 7.16 | ref16
3 | 5.2 | 37.2441 | 78.4025 | 15.7106 | 7.16 | ref16
3 | 5.2 | 116.2759 | 89.7838 | 20.6549 | 7.16 | ref16
3 | 5.2 | 22.1847 | 79.8261 | 13.4605 | 7.16 | ref16
3 | 5.2 | 87.907 | 78.9344 | 19.4402 | 7.16 | ref16
3 | 5.2 | 103.0226 | 85.517 | 20.1293 | 7.16 | ref16
3 | 5.2 | 128.0124 | 88.1541 | 21.0725 | 7.16 | ref16
3 | 5.2 | 51.1853 | 91.2373 | 17.0915 | 7.16 | ref16
3 | 5.2 | 122.4887 | 88.4148 | 20.881 | 7.16 | ref16
3 | 5.2 | 66.2424 | 81.2669 | 18.2114 | 7.16 | ref16
3 | 5.2 | 139.7486 | 85.776 | 21.4535 | 7.16 | ref16
3 | 5.2 | 92.046 | 77.6173 | 19.64 | 7.16 | ref16
3 | 5.2 | 135.0179 | 87.2828 | 21.3039 | 7.16 | ref16
3 | 5.2 | 19.8484 | 85.8848 | 12.9773 | 7.16 | ref16
3 | 5.2 | 37.5361 | 88.5253 | 15.7445 | 7.16 | ref16
3 | 5.2 | 28.8839 | 80.0494 | 14.6066 | 7.16 | ref16
3 | 5.2 | 38.2829 | 82.0912 | 15.8301 | 7.16 | ref16
3 | 5.2 | 124.6883 | 91.5743 | 20.9583 | 7.16 | ref16
3 | 5.2 | 91.8963 | 89.6158 | 19.633 | 7.16 | ref16
3 | 5.2 | 109.7185 | 88.2223 | 20.4028 | 7.16 | ref16
3 | 5.2 | 83.1149 | 89.9534 | 19.1968 | 7.16 | ref16
3 | 5.2 | 39.5736 | 85.5701 | 15.9741 | 7.16 | ref16
3 | 5.2 | 110.0801 | 88.0467 | 20.4171 | 7.16 | ref16
3 | 5.2 | 36.5318 | 89.2061 | 15.6267 | 7.16 | ref16
3 | 5.2 | 122.6949 | 81.1902 | 20.8883 | 7.16 | ref16
3 | 5.2 | 118.9403 | 79.1091 | 20.7533 | 7.16 | ref16
3 | 5.2 | 108.6315 | 89.4998 | 20.3596 | 7.16 | ref16
3 | 5.2 | 105.1516 | 87.7771 | 20.2182 | 7.16 | ref16
3 | 5.2 | 80.3818 | 85.0471 | 19.0516 | 7.16 | ref16
3 | 5.2 | 129.0266 | 88.482 | 21.1068 | 7.16 | ref16
3 | 5.2 | 50.1115 | 78.801 | 16.9994 | 7.16 | ref16
3 | 5.2 | 28.8422 | 85.6863 | 14.6003 | 7.16 | ref16
3 | 5.2 | 59.3041 | 83.7482 | 17.7308 | 7.16 | ref16
3 | 5.2 | 29.7262 | 87.8924 | 14.7314 | 7.16 | ref16
3 | 5.2 | 90.7413 | 88.4027 | 19.5781 | 7.16 | ref16
3 | 5.2 | 59.9856 | 86.6958 | 17.7805 | 7.16 | ref16
3 | 5.2 | 86.8911 | 82.7273 | 19.3898 | 7.16 | ref16
3 | 5.2 | 92.4209 | 84.6422 | 19.6577 | 7.16 | ref16
3 | 5.2 | 105.1074 | 80.447 | 20.2163 | 7.16 | ref16
3 | 5.2 | 84.6536 | 81.7639 | 19.2765 | 7.16 | ref16
3 | 5.2 | 71.1892 | 88.1165 | 18.5241 | 7.16 | ref16
3 | 5.2 | 58.1907 | 80.6748 | 17.6485 | 7.16 | ref16
3 | 5.2 | 22.5314 | 85.5179 | 13.5279 | 7.16 | ref16
3 | 5.2 | 70.5055 | 90.9437 | 18.4822 | 7.16 | ref16
3 | 5.2 | 42.6101 | 87.721 | 16.2951 | 7.16 | ref16
3 | 5.2 | 105.5949 | 81.1481 | 20.2364 | 7.16 | ref16
3 | 5.2 | 107.8599 | 93.2136 | 20.3286 | 7.16 | ref16
3 | 5.2 | 47.6216 | 81.8492 | 16.778 | 7.16 | ref16
3 | 5.2 | 15.4911 | 75.198 | 11.9008 | 7.16 | ref16
3 | 5.2 | 113.2121 | 83.8169 | 20.5389 | 7.16 | ref16
3 | 5.2 | 138.3764 | 88.7716 | 21.4106 | 7.16 | ref16
3 | 5.2 | 91.0625 | 88.3314 | 19.5934 | 7.16 | ref16
3 | 5.2 | 59.9278 | 87.7099 | 17.7763 | 7.16 | ref16
3 | 5.2 | 135.5407 | 86.6464 | 21.3207 | 7.16 | ref16
3 | 5.2 | 124.1528 | 88.7242 | 20.9396 | 7.16 | ref16
3 | 5.2 | 69.3919 | 84.7954 | 18.4131 | 7.16 | ref16
3 | 5.2 | 34.1595 | 85.1276 | 15.3351 | 7.16 | ref16
3 | 5.2 | 96.4207 | 86.0534 | 19.8417 | 7.16 | ref16
3 | 5.2 | 35.0635 | 81.5507 | 15.4486 | 7.16 | ref16
3 | 5.2 | 54.9416 | 84.5124 | 17.399 | 7.16 | ref16
3 | 5.2 | 33.6049 | 84.9463 | 15.264 | 7.16 | ref16
3 | 5.2 | 35.1469 | 90.3232 | 15.4589 | 7.16 | ref16
3 | 5.2 | 46.5121 | 85.7503 | 16.6757 | 7.16 | ref16
3 | 5.2 | 75.3147 | 81.1296 | 18.7688 | 7.16 | ref16
3 | 5.2 | 68.5111 | 86.0619 | 18.3576 | 7.16 | ref16
3 | 5.2 | 126.8705 | 88.8448 | 21.0336 | 7.16 | ref16
3 | 5.2 | 50.946 | 87.3593 | 17.0711 | 7.16 | ref16
3 | 5.2 | 52.5124 | 82.1594 | 17.2026 | 7.16 | ref16
3 | 5.2 | 85.6015 | 83.0462 | 19.3248 | 7.16 | ref16
3 | 5.2 | 110.9362 | 89.9713 | 20.4507 | 7.16 | ref16
3 | 5.2 | 128.3036 | 83.1689 | 21.0824 | 7.16 | ref16
3 | 5.2 | 60.7587 | 84.5972 | 17.8361 | 7.16 | ref16
3 | 5.2 | 53.2403 | 85.8752 | 17.2624 | 7.16 | ref16
3 | 5.2 | 90.4781 | 89.9686 | 19.5654 | 7.16 | ref16
3 | 5.2 | 76.1519 | 87.2678 | 18.8168 | 7.16 | ref16
3 | 5.2 | 45.554 | 79.4925 | 16.5853 | 7.16 | ref16
3 | 5.2 | 124.0513 | 82.73 | 20.936 | 7.16 | ref16
3 | 5.2 | 81.4158 | 88.2524 | 19.1071 | 7.16 | ref16
3 | 5.2 | 106.4565 | 84.4339 | 20.2717 | 7.16 | ref16
3 | 5.2 | 65.6045 | 86.8603 | 18.1693 | 7.16 | ref16
3 | 5.2 | 105.2508 | 89.8899 | 20.2223 | 7.16 | ref16
3 | 5.2 | 102.9765 | 89.4076 | 20.1274 | 7.16 | ref16
3 | 5.2 | 52.1709 | 89.8952 | 17.1743 | 7.16 | ref16
3 | 5.2 | 25.0725 | 77.6052 | 13.992 | 7.16 | ref16
3 | 5.2 | 92.3941 | 92.8624 | 19.6564 | 7.16 | ref16
3 | 5.2 | 73.5459 | 82.1428 | 18.6656 | 7.16 | ref16
3 | 5.2 | 134.105 | 87.4477 | 21.2744 | 7.16 | ref16
3 | 5.2 | 56.9045 | 85.6419 | 17.5515 | 7.16 | ref16
3 | 5.2 | 101.6988 | 92.8072 | 20.0732 | 7.16 | ref16
3 | 5.2 | 73.1001 | 87.5169 | 18.6392 | 7.16 | ref16
3 | 5.2 | 46.6764 | 84.0989 | 16.691 | 7.16 | ref16
3 | 5.2 | 74.641 | 79.6379 | 18.7298 | 7.16 | ref16
3 | 5.2 | 91.4828 | 84.5308 | 19.6134 | 7.16 | ref16
3 | 5.2 | 71.0956 | 90.5559 | 18.5184 | 7.16 | ref16
3 | 5.2 | 25.765 | 83.4503 | 14.1103 | 7.16 | ref16
3 | 5.2 | 136.6077 | 81.6531 | 21.3548 | 7.16 | ref16
3 | 5.2 | 39.8331 | 85.9953 | 16.0024 | 7.16 | ref16
3 | 5.2 | 26.2125 | 85.1791 | 14.1851 | 7.16 | ref16
3 | 5.2 | 82.8789 | 88.0353 | 19.1844 | 7.16 | ref16
3 | 5.2 | 35.2986 | 75.2243 | 15.4776 | 7.16 | ref16
3 | 5.2 | 15.5968 | 81.1161 | 11.9303 | 7.16 | ref16
3 | 5.2 | 83.2419 | 87.6156 | 19.2034 | 7.16 | ref16
3 | 5.2 | 93.8323 | 82.4135 | 19.7235 | 7.16 | ref16
3 | 5.2 | 64.1388 | 82.504 | 18.0712 | 7.16 | ref16
3 | 5.2 | 85.9354 | 83.0727 | 19.3417 | 7.16 | ref16
3 | 5.2 | 25.4069 | 75.0488 | 14.0495 | 7.16 | ref16
3 | 5.2 | 77.6149 | 85.4868 | 18.8995 | 7.16 | ref16
3 | 5.2 | 25.7593 | 87.4914 | 14.1093 | 7.16 | ref16
3 | 5.2 | 46.4992 | 82.6997 | 16.6745 | 7.16 | ref16
3 | 5.2 | 36.6286 | 82.1912 | 15.6382 | 7.16 | ref16
3 | 5.2 | 19.0873 | 84.6053 | 12.8074 | 7.16 | ref16
3 | 5.2 | 124.5614 | 93.6503 | 20.9538 | 7.16 | ref16
3 | 5.2 | 22.2187 | 86.857 | 13.4672 | 7.16 | ref16
3 | 5.2 | 73.4486 | 80.253 | 18.6598 | 7.16 | ref16
3 | 5.2 | 90.9185 | 78.4783 | 19.5865 | 7.16 | ref16
3 | 5.2 | 59.7153 | 88.1333 | 17.7609 | 7.16 | ref16
3 | 5.2 | 70.7852 | 85.9151 | 18.4994 | 7.16 | ref16
3 | 5.2 | 114.5283 | 83.0255 | 20.5891 | 7.16 | ref16
3 | 5.2 | 116.7206 | 91.2363 | 20.6715 | 7.16 | ref16
3 | 5.2 | 52.8732 | 86.3713 | 17.2324 | 7.16 | ref16
3 | 5.2 | 45.8567 | 78.8674 | 16.614 | 7.16 | ref16
3 | 5.2 | 63.6669 | 89.6682 | 18.0391 | 7.16 | ref16
3 | 5.2 | 35.5381 | 86.98 | 15.5069 | 7.16 | ref16
3 | 5.2 | 108.9003 | 85.6624 | 20.3703 | 7.16 | ref16
3 | 5.2 | 22.5702 | 89.7049 | 13.5354 | 7.16 | ref16
3 | 5.2 | 26.4171 | 76.8342 | 14.2189 | 7.16 | ref16
3 | 5.2 | 132.489 | 86.728 | 21.2218 | 7.16 | ref16
3 | 5.2 | 87.9587 | 86.7459 | 19.4428 | 7.16 | ref16
3 | 5.2 | 122.2473 | 88.1968 | 20.8724 | 7.16 | ref16
3 | 5.2 | 62.5372 | 78.3757 | 17.9614 | 7.16 | ref16
3 | 5.2 | 60.0459 | 77.2903 | 17.7848 | 7.16 | ref16
3 | 5.2 | 51.5098 | 79.9841 | 17.1189 | 7.16 | ref16
3 | 5.2 | 25.7031 | 83.0764 | 14.0999 | 7.16 | ref16
3 | 5.2 | 95.6992 | 86.9292 | 19.8091 | 7.16 | ref16
3 | 5.2 | 131.6495 | 90.7315 | 21.1942 | 7.16 | ref16
3 | 5.2 | 83.0499 | 92.5015 | 19.1934 | 7.16 | ref16
3 | 5.2 | 98.7467 | 81.8103 | 19.9452 | 7.16 | ref16
3 | 5.2 | 130.6389 | 87.2712 | 21.1607 | 7.16 | ref16
3 | 5.2 | 86.8332 | 90.8104 | 19.3869 | 7.16 | ref16
3 | 5.2 | 129.0997 | 86.2514 | 21.1093 | 7.16 | ref16
3 | 5.2 | 130.9431 | 84.3769 | 21.1708 | 7.16 | ref16
3 | 5.2 | 50.9644 | 81.2639 | 17.0727 | 7.16 | ref16
3 | 5.2 | 132.5868 | 90.0311 | 21.225 | 7.16 | ref16
3 | 5.2 | 116.8209 | 91.7646 | 20.6752 | 7.16 | ref16
3 | 5.2 | 80.6501 | 79.6566 | 19.066 | 7.16 | ref16
3 | 5.2 | 117.448 | 87.9797 | 20.6985 | 7.16 | ref16
3 | 5.2 | 102.0779 | 88.1487 | 20.0893 | 7.16 | ref16
3 | 5.2 | 124.3122 | 89.7889 | 20.9451 | 7.16 | ref16
3 | 5.2 | 85.9637 | 83.6038 | 19.3432 | 7.16 | ref16
3 | 5.2 | 99.8032 | 96.689 | 19.9914 | 7.16 | ref16
3 | 5.2 | 18.6021 | 82.0212 | 12.6956 | 7.16 | ref16
3 | 5.2 | 109.9279 | 87.7551 | 20.4111 | 7.16 | ref16
3 | 5.2 | 36.9275 | 79.0136 | 15.6735 | 7.16 | ref16
3 | 5.2 | 84.9849 | 86.2449 | 19.2934 | 7.16 | ref16
3 | 5.2 | 81.5218 | 90.2991 | 19.1127 | 7.16 | ref16
3 | 5.2 | 53.0013 | 86.0982 | 17.2429 | 7.16 | ref16
3 | 5.2 | 102.5088 | 82.5712 | 20.1076 | 7.16 | ref16
3 | 5.2 | 134.0087 | 87.7006 | 21.2713 | 7.16 | ref16
3 | 5.2 | 83.0975 | 91.429 | 19.1959 | 7.16 | ref16
3 | 5.2 | 47.3859 | 76.5818 | 16.7565 | 7.16 | ref16
3 | 5.2 | 17.636 | 80.6418 | 12.464 | 7.16 | ref16
3 | 5.2 | 109.6778 | 87.5593 | 20.4012 | 7.16 | ref16
3 | 5.2 | 15.9835 | 78.8323 | 12.0367 | 7.16 | ref16
3 | 5.2 | 48.1867 | 87.9167 | 16.8293 | 7.16 | ref16
3 | 5.2 | 83.7566 | 85.6929 | 19.2302 | 7.16 | ref16
3 | 5.2 | 32.317 | 89.2965 | 15.0943 | 7.16 | ref16
3 | 5.2 | 70.7559 | 85.813 | 18.4976 | 7.16 | ref16
3 | 5.2 | 32.7306 | 88.033 | 15.1495 | 7.16 | ref16
3 | 5.2 | 124.4544 | 83.7353 | 20.9501 | 7.16 | ref16
3 | 5.2 | 83.7645 | 86.4585 | 19.2306 | 7.16 | ref16
3 | 5.2 | 88.0688 | 87.9673 | 19.4482 | 7.16 | ref16
3 | 5.2 | 81.3499 | 81.4148 | 19.1036 | 7.16 | ref16
3 | 5.2 | 122.4495 | 82.6543 | 20.8796 | 7.16 | ref16
3 | 5.2 | 78.3974 | 79.8197 | 18.943 | 7.16 | ref16
3 | 5.2 | 107.0338 | 102.4707 | 20.2952 | 7.16 | ref16
3 | 5.2 | 122.1859 | 87.1223 | 20.8702 | 7.16 | ref16
3 | 5.2 | 29.2849 | 81.3318 | 14.6664 | 7.16 | ref16
3 | 5.2 | 69.1572 | 88.2207 | 18.3984 | 7.16 | ref16
3 | 5.2 | 50.5965 | 84.5268 | 17.0412 | 7.16 | ref16
3 | 5.2 | 123.5712 | 88.1532 | 20.9192 | 7.16 | ref16
3 | 5.2 | 23.3694 | 77.7096 | 13.6865 | 7.16 | ref16
3 | 5.2 | 91.4255 | 85.5036 | 19.6107 | 7.16 | ref16
3 | 5.2 | 58.0417 | 81.489 | 17.6374 | 7.16 | ref16
3 | 5.2 | 48.7093 | 85.1484 | 16.8761 | 7.16 | ref16
3 | 5.2 | 86.2663 | 84.5352 | 19.3584 | 7.16 | ref16
3 | 5.2 | 31.5228 | 80.4371 | 14.9862 | 7.16 | ref16
3 | 5.2 | 31.8716 | 81.6678 | 15.034 | 7.16 | ref16
3 | 5.2 | 131.8789 | 91.3286 | 21.2018 | 7.16 | ref16
3 | 5.2 | 56.9544 | 87.3851 | 17.5553 | 7.16 | ref16
3 | 5.2 | 39.7024 | 82.0236 | 15.9882 | 7.16 | ref16
3 | 5.2 | 23.9468 | 84.0877 | 13.7925 | 7.16 | ref16
3 | 5.2 | 128.9726 | 85.9059 | 21.105 | 7.16 | ref16
3 | 5.2 | 134.6177 | 86.6559 | 21.291 | 7.16 | ref16
3 | 5.2 | 59.915 | 82.9359 | 17.7754 | 7.16 | ref16
3 | 5.2 | 27.0113 | 81.843 | 14.3155 | 7.16 | ref16
3 | 5.2 | 126.692 | 81.646 | 21.0275 | 7.16 | ref16
3 | 5.2 | 62.9556 | 82.0778 | 17.9903 | 7.16 | ref16
3 | 5.2 | 34.7663 | 79.8412 | 15.4116 | 7.16 | ref16
3 | 5.2 | 95.2355 | 81.7015 | 19.788 | 7.16 | ref16
3 | 5.2 | 19.801 | 85.0177 | 12.9669 | 7.16 | ref16
3 | 5.2 | 23.3562 | 82.3327 | 13.684 | 7.16 | ref16
3 | 5.2 | 82.3732 | 78.7033 | 19.1579 | 7.16 | ref16
3 | 5.2 | 129.7819 | 84.3258 | 21.1321 | 7.16 | ref16
3 | 5.2 | 35.8391 | 80.427 | 15.5436 | 7.16 | ref16
3 | 5.2 | 30.5762 | 87.7013 | 14.8538 | 7.16 | ref16
3 | 5.2 | 16.7118 | 83.4347 | 12.2302 | 7.16 | ref16
3 | 5.2 | 110.3453 | 91.9172 | 20.4275 | 7.16 | ref16
3 | 5.2 | 105.3443 | 82.7259 | 20.2261 | 7.16 | ref16
3 | 5.2 | 121.8049 | 86.8017 | 20.8566 | 7.16 | ref16
3 | 5.2 | 46.2446 | 79.9338 | 16.6506 | 7.16 | ref16
3 | 5.2 | 91.8625 | 90.6504 | 19.6314 | 7.16 | ref16
3 | 5.2 | 21.0764 | 80.4557 | 13.238 | 7.16 | ref16
3 | 5.2 | 29.0993 | 85.5757 | 14.6388 | 7.16 | ref16
3 | 5.2 | 58.5184 | 87.7391 | 17.6729 | 7.16 | ref16
3 | 5.2 | 73.9937 | 83.9272 | 18.6919 | 7.16 | ref16
3 | 5.2 | 24.9415 | 85.5516 | 13.9692 | 7.16 | ref16
3 | 5.2 | 100.2537 | 86.1628 | 20.011 | 7.16 | ref16
3 | 5.2 | 80.6609 | 85.1733 | 19.0666 | 7.16 | ref16
3 | 5.2 | 79.4833 | 81.4012 | 19.0028 | 7.16 | ref16
3 | 5.2 | 132.5488 | 80.9881 | 21.2238 | 7.16 | ref16
3 | 5.2 | 31.4659 | 86.6947 | 14.9784 | 7.16 | ref16
3 | 5.2 | 96.3477 | 83.7714 | 19.8384 | 7.16 | ref16
3 | 5.2 | 120.8984 | 76.9787 | 20.8242 | 7.16 | ref16
3 | 5.2 | 58.2379 | 83.6846 | 17.6521 | 7.16 | ref16
3 | 5.2 | 23.5185 | 79.7422 | 13.7141 | 7.16 | ref16
3 | 5.2 | 16.4351 | 79.4751 | 12.1577 | 7.16 | ref16
3 | 5.2 | 15.8488 | 79.9421 | 12 | 7.16 | ref16
3 | 5.2 | 51.5593 | 84.0176 | 17.1231 | 7.16 | ref16
3 | 5.2 | 42.2078 | 76.7579 | 16.2539 | 7.16 | ref16
3 | 5.2 | 52.7377 | 93.4233 | 17.2212 | 7.16 | ref16
3 | 5.2 | 89.4247 | 79.5738 | 19.5146 | 7.16 | ref16
3 | 5.2 | 85.4616 | 86.4869 | 19.3177 | 7.16 | ref16
3 | 5.2 | 42.2495 | 84.5331 | 16.2582 | 7.16 | ref16
3 | 5.2 | 63.823 | 78.765 | 18.0498 | 7.16 | ref16
3 | 5.2 | 57.2654 | 80.6904 | 17.5789 | 7.16 | ref16
3 | 5.2 | 108.2341 | 85.5421 | 20.3436 | 7.16 | ref16
3 | 5.2 | 61.1243 | 84.5789 | 17.8621 | 7.16 | ref16
3 | 5.2 | 67.9026 | 93.2582 | 18.3189 | 7.16 | ref16
3 | 5.2 | 86.4294 | 89.0596 | 19.3666 | 7.16 | ref16
3 | 5.2 | 88.515 | 93.8542 | 19.4702 | 7.16 | ref16
3 | 5.2 | 18.5932 | 76.2393 | 12.6935 | 7.16 | ref16
3 | 5.2 | 26.3913 | 82.0368 | 14.2146 | 7.16 | ref16
3 | 5.2 | 77.6277 | 81.514 | 18.9002 | 7.16 | ref16
3 | 5.2 | 129.7816 | 86.9623 | 21.1321 | 7.16 | ref16
3 | 5.2 | 45.952 | 81.4786 | 16.623 | 7.16 | ref16
3 | 5.2 | 96.6172 | 85.9318 | 19.8505 | 7.16 | ref16
3 | 5.2 | 23.1504 | 80.6496 | 13.6456 | 7.16 | ref16
3 | 5.2 | 17.0422 | 81.9505 | 12.3153 | 7.16 | ref16
3 | 5.2 | 80.0112 | 88.14 | 19.0315 | 7.16 | ref16
3 | 5.2 | 96.5435 | 90.4304 | 19.8472 | 7.16 | ref16
3 | 5.2 | 64.2693 | 84.0002 | 18.08 | 7.16 | ref16
3 | 5.2 | 62.5795 | 89.6419 | 17.9643 | 7.16 | ref16
3 | 5.2 | 61.2007 | 80.9968 | 17.8676 | 7.16 | ref16
3 | 5.2 | 109.1413 | 85.6794 | 20.3799 | 7.16 | ref16
3 | 5.2 | 91.4875 | 88.0579 | 19.6136 | 7.16 | ref16
3 | 5.2 | 44.8939 | 89.8709 | 16.5219 | 7.16 | ref16
3 | 5.2 | 130.6575 | 85.3317 | 21.1613 | 7.16 | ref16
3 | 5.2 | 62.7358 | 82.1004 | 17.9752 | 7.16 | ref16
3 | 5.2 | 61.6819 | 89.4946 | 17.9016 | 7.16 | ref16
3 | 5.2 | 56.222 | 87.3078 | 17.4991 | 7.16 | ref16
3 | 5.2 | 127.973 | 88.7277 | 21.0712 | 7.16 | ref16
3 | 5.2 | 73.2646 | 88.5705 | 18.6489 | 7.16 | ref16
3 | 5.2 | 78.5251 | 92.0365 | 18.9501 | 7.16 | ref16
3 | 5.2 | 114.3411 | 86.0162 | 20.582 | 7.16 | ref16
3 | 5.2 | 31.8875 | 82.8921 | 15.0362 | 7.16 | ref16
3 | 5.2 | 40.6245 | 81.9869 | 16.0879 | 7.16 | ref16
3 | 5.2 | 38.772 | 83.8302 | 15.8852 | 7.16 | ref16
3 | 5.2 | 15.2364 | 78.5458 | 11.8288 | 7.16 | ref16
3 | 5.2 | 122.2219 | 84.264 | 20.8715 | 7.16 | ref16
3 | 5.2 | 16.2512 | 78.7902 | 12.1088 | 7.16 | ref16
3 | 5.2 | 16.0856 | 78.0002 | 12.0644 | 7.16 | ref16
3 | 5.2 | 120.0607 | 94.2269 | 20.794 | 7.16 | ref16
3 | 5.2 | 111.2554 | 89.5361 | 20.4632 | 7.16 | ref16
3 | 5.2 | 122.145 | 85.594 | 20.8688 | 7.16 | ref16
3 | 5.2 | 131.6815 | 84.0074 | 21.1952 | 7.16 | ref16
3 | 5.2 | 16.8841 | 80.4832 | 12.2748 | 7.16 | ref16
3 | 5.2 | 38.7305 | 87.9254 | 15.8805 | 7.16 | ref16
3 | 5.2 | 101.763 | 82.2256 | 20.0759 | 7.16 | ref16
3 | 5.2 | 137.1622 | 85.0605 | 21.3723 | 7.16 | ref16
3 | 5.2 | 86.9076 | 90.7332 | 19.3906 | 7.16 | ref16
3 | 5.2 | 85.2963 | 88.1471 | 19.3093 | 7.16 | ref16
3 | 5.2 | 132.7218 | 80.4098 | 21.2294 | 7.16 | ref16
3 | 5.2 | 100.7944 | 81.4328 | 20.0344 | 7.16 | ref16
3 | 5.2 | 56.3947 | 83.9446 | 17.5124 | 7.16 | ref16
3 | 5.2 | 57.5071 | 82.8458 | 17.5972 | 7.16 | ref16
3 | 5.2 | 131.7964 | 82.1944 | 21.199 | 7.16 | ref16
3 | 5.2 | 53.437 | 84.7677 | 17.2784 | 7.16 | ref16
3 | 5.2 | 19.8453 | 81.7834 | 12.9766 | 7.16 | ref16
3 | 5.2 | 85.9725 | 87.0627 | 19.3436 | 7.16 | ref16
3 | 5.2 | 96.3562 | 89.6415 | 19.8388 | 7.16 | ref16
3 | 5.2 | 107.3364 | 82.5794 | 20.3075 | 7.16 | ref16
3 | 5.2 | 134.5467 | 83.8472 | 21.2887 | 7.16 | ref16
3 | 5.2 | 53.257 | 88.5667 | 17.2638 | 7.16 | ref16
3 | 5.2 | 109.888 | 87.0553 | 20.4095 | 7.16 | ref16
3 | 5.2 | 50.1659 | 81.9402 | 17.0041 | 7.16 | ref16
3 | 5.2 | 127.7387 | 83.1719 | 21.0632 | 7.16 | ref16
3 | 5.2 | 98.8235 | 89.0958 | 19.9486 | 7.16 | ref16
3 | 5.2 | 51.4436 | 83.7975 | 17.1133 | 7.16 | ref16
3 | 5.2 | 55.4356 | 85.2176 | 17.4379 | 7.16 | ref16
3 | 5.2 | 104.5965 | 83.2955 | 20.1952 | 7.16 | ref16
3 | 5.2 | 38.0286 | 90.3615 | 15.8011 | 7.16 | ref16
3 | 5.2 | 70.041 | 89.5462 | 18.4535 | 7.16 | ref16
3 | 5.2 | 60.5646 | 85.6788 | 17.8222 | 7.16 | ref16
3 | 5.2 | 41.6884 | 85.3614 | 16.2001 | 7.16 | ref16
3 | 5.2 | 81.6933 | 88.6834 | 19.1219 | 7.16 | ref16
3 | 5.2 | 119.0339 | 91.7975 | 20.7567 | 7.16 | ref16
3 | 5.2 | 74.0994 | 80.05 | 18.6981 | 7.16 | ref16
3 | 5.2 | 94.0446 | 80.6361 | 19.7333 | 7.16 | ref16
3 | 5.2 | 39.6251 | 81.4157 | 15.9797 | 7.16 | ref16
3 | 5.2 | 139.6937 | 87.9516 | 21.4518 | 7.16 | ref16
3 | 5.2 | 15.2922 | 81.5878 | 11.8447 | 7.16 | ref16
3 | 5.2 | 91.9141 | 83.262 | 19.6338 | 7.16 | ref16
3 | 5.2 | 118.0586 | 81.374 | 20.721 | 7.16 | ref16
3 | 5.2 | 66.7582 | 88.3509 | 18.245 | 7.16 | ref16
3 | 5.2 | 127.0396 | 85.8694 | 21.0394 | 7.16 | ref16
3 | 5.2 | 79.0016 | 86.1786 | 18.9764 | 7.16 | ref16
3 | 5.2 | 135.2106 | 88.9768 | 21.3101 | 7.16 | ref16
3 | 5.2 | 90.9836 | 91.8404 | 19.5896 | 7.16 | ref16
3 | 5.2 | 98.2618 | 79.0025 | 19.9238 | 7.16 | ref16
3 | 5.2 | 130.1818 | 87.0879 | 21.1455 | 7.16 | ref16
3 | 5.2 | 71.0861 | 85.4215 | 18.5178 | 7.16 | ref16
3 | 5.2 | 94.1623 | 85.2154 | 19.7388 | 7.16 | ref16
3 | 5.2 | 41.4394 | 83.9692 | 16.1741 | 7.16 | ref16
3 | 5.2 | 85.0429 | 90.9502 | 19.2964 | 7.16 | ref16
3 | 5.2 | 27.9512 | 77.0679 | 14.464 | 7.16 | ref16
3 | 5.2 | 51.5411 | 77.1517 | 17.1215 | 7.16 | ref16
3 | 5.2 | 83.0021 | 87.6257 | 19.1909 | 7.16 | ref16
3 | 5.2 | 37.609 | 75.7781 | 15.7529 | 7.16 | ref16
3 | 5.2 | 49.5094 | 83.4865 | 16.9469 | 7.16 | ref16
3 | 5.2 | 44.0746 | 81.1302 | 16.4419 | 7.16 | ref16
3 | 5.2 | 83.6022 | 94.2143 | 19.2222 | 7.16 | ref16
3 | 5.2 | 84.6311 | 87.3107 | 19.2753 | 7.16 | ref16
3 | 5.2 | 92.5641 | 86.2251 | 19.6644 | 7.16 | ref16
3 | 5.2 | 15.0821 | 82.8245 | 11.7846 | 7.16 | ref16
3 | 5.2 | 38.473 | 79.3416 | 15.8516 | 7.16 | ref16
3 | 5.2 | 74.5337 | 83.9346 | 18.7235 | 7.16 | ref16
3 | 5.2 | 17.2696 | 78.3495 | 12.3728 | 7.16 | ref16
3 | 5.2 | 74.3635 | 88.0637 | 18.7136 | 7.16 | ref16
3 | 5.2 | 24.5738 | 79.386 | 13.9047 | 7.16 | ref16
3 | 5.2 | 46.3364 | 83.2396 | 16.6592 | 7.16 | ref16
3 | 5.2 | 87.6477 | 80.4913 | 19.4274 | 7.16 | ref16
3 | 5.2 | 33.8767 | 88.2807 | 15.299 | 7.16 | ref16
3 | 5.2 | 66.2763 | 89.512 | 18.2136 | 7.16 | ref16
3 | 5.2 | 126.6295 | 81.1096 | 21.0253 | 7.16 | ref16
3 | 5.2 | 121.8042 | 85.8175 | 20.8566 | 7.16 | ref16
3 | 5.2 | 82.8444 | 84.1666 | 19.1826 | 7.16 | ref16
3 | 5.2 | 72.5573 | 86.5701 | 18.6068 | 7.16 | ref16
3 | 5.2 | 33.6743 | 84.8623 | 15.273 | 7.16 | ref16
3 | 5.2 | 76.113 | 81.2413 | 18.8146 | 7.16 | ref16
3 | 5.2 | 86.1401 | 85.5542 | 19.3521 | 7.16 | ref16
3 | 5.2 | 57.6825 | 82.7295 | 17.6104 | 7.16 | ref16
3 | 5.2 | 67.2403 | 89.1978 | 18.2763 | 7.16 | ref16
3 | 5.2 | 37.0965 | 82.6781 | 15.6933 | 7.16 | ref16
3 | 5.2 | 119.3471 | 86.1374 | 20.7681 | 7.16 | ref16
3 | 5.2 | 99.4743 | 78.7924 | 19.9771 | 7.16 | ref16
3 | 5.2 | 38.1804 | 86.7482 | 15.8184 | 7.16 | ref16
3 | 5.2 | 91.3916 | 86.3516 | 19.6091 | 7.16 | ref16
3 | 5.2 | 103.1439 | 84.4771 | 20.1344 | 7.16 | ref16
3 | 5.2 | 18.5399 | 83.4045 | 12.6811 | 7.16 | ref16
3 | 5.2 | 80.1087 | 89.6342 | 19.0368 | 7.16 | ref16
3 | 5.2 | 47.3901 | 90.6998 | 16.7569 | 7.16 | ref16
3 | 5.2 | 78.527 | 90.0435 | 18.9502 | 7.16 | ref16
3 | 5.2 | 136.6551 | 85.4222 | 21.3563 | 7.16 | ref16
3 | 5.2 | 117.279 | 90.6645 | 20.6922 | 7.16 | ref16
3 | 5.2 | 122.3452 | 86.596 | 20.8759 | 7.16 | ref16
3 | 5.2 | 127.0772 | 80.5909 | 21.0407 | 7.16 | ref16
3 | 5.2 | 52.4381 | 82.8532 | 17.1965 | 7.16 | ref16
3 | 5.2 | 125.0031 | 82.0212 | 20.9692 | 7.16 | ref16
3 | 5.2 | 46.9017 | 92.3496 | 16.7119 | 7.16 | ref16
3 | 5.2 | 39.0185 | 94.3965 | 15.9127 | 7.16 | ref16
3 | 5.2 | 38.3273 | 86.4408 | 15.8351 | 7.16 | ref16
3 | 5.2 | 122.6385 | 82.0423 | 20.8863 | 7.16 | ref16
3 | 5.2 | 70.5749 | 87.3157 | 18.4865 | 7.16 | ref16
3 | 5.2 | 63.3257 | 80.9297 | 18.0158 | 7.16 | ref16
3 | 5.2 | 119.0007 | 90.8132 | 20.7555 | 7.16 | ref16
3 | 5.2 | 40.8115 | 86.3205 | 16.1078 | 7.16 | ref16
3 | 5.2 | 127.2254 | 83.6852 | 21.0457 | 7.16 | ref16
3 | 5.2 | 72.4379 | 81.3153 | 18.5997 | 7.16 | ref16
3 | 5.2 | 35.4312 | 80.6364 | 15.4939 | 7.16 | ref16
3 | 5.2 | 48.5937 | 84.9486 | 16.8658 | 7.16 | ref16
3 | 5.2 | 80.0876 | 90.8595 | 19.0357 | 7.16 | ref16
3 | 5.2 | 111.546 | 95.1079 | 20.4745 | 7.16 | ref16
3 | 5.2 | 63.4239 | 83.9056 | 18.0225 | 7.16 | ref16
3 | 5.2 | 20.5531 | 78.3615 | 13.1288 | 7.16 | ref16
3 | 5.2 | 138.356 | 85.3617 | 21.41 | 7.16 | ref16
3 | 5.2 | 80.378 | 87.5071 | 19.0514 | 7.16 | ref16
3 | 5.2 | 120.4604 | 86.865 | 20.8084 | 7.16 | ref16
3 | 5.2 | 126.4821 | 78.447 | 21.0203 | 7.16 | ref16
3 | 5.2 | 100.6986 | 87.1666 | 20.0302 | 7.16 | ref16
3 | 5.2 | 79.7305 | 86.5074 | 19.0162 | 7.16 | ref16
3 | 5.2 | 70.2445 | 90.7931 | 18.4661 | 7.16 | ref16
3 | 5.2 | 62.5176 | 84.9972 | 17.96 | 7.16 | ref16
3 | 5.2 | 18.9805 | 92.9271 | 12.7831 | 7.16 | ref16
3 | 5.2 | 41.9853 | 86.3906 | 16.231 | 7.16 | ref16
3 | 5.2 | 25.663 | 82.9703 | 14.0931 | 7.16 | ref16
3 | 5.2 | 114.6096 | 87.4168 | 20.5922 | 7.16 | ref16
3 | 5.2 | 65.2257 | 86.7725 | 18.1442 | 7.16 | ref16
3 | 5.2 | 21.2242 | 85.0719 | 13.2683 | 7.16 | ref16
3 | 5.2 | 54.5611 | 81.5014 | 17.3688 | 7.16 | ref16
3 | 5.2 | 123.9025 | 86.8564 | 20.9308 | 7.16 | ref16
3 | 5.2 | 131.4257 | 87.7735 | 21.1868 | 7.16 | ref16
3 | 5.2 | 68.2168 | 96.1634 | 18.3389 | 7.16 | ref16
3 | 5.2 | 123.2694 | 80.837 | 20.9086 | 7.16 | ref16
3 | 5.2 | 75.0804 | 86.4228 | 18.7553 | 7.16 | ref16
3 | 5.2 | 128.5428 | 88.137 | 21.0905 | 7.16 | ref16
3 | 5.2 | 46.3168 | 78.7158 | 16.6574 | 7.16 | ref16
3 | 5.2 | 80.8305 | 86.1995 | 19.0758 | 7.16 | ref16
3 | 5.2 | 45.6039 | 79.23 | 16.59 | 7.16 | ref16
3 | 5.2 | 119.8049 | 85.2431 | 20.7847 | 7.16 | ref16
3 | 5.2 | 80.7154 | 89.6761 | 19.0696 | 7.16 | ref16
3 | 5.2 | 58.7255 | 83.0774 | 17.6883 | 7.16 | ref16
3 | 5.2 | 47.1414 | 84.9215 | 16.734 | 7.16 | ref16
3 | 5.2 | 36.1035 | 88.8508 | 15.5755 | 7.16 | ref16
3 | 5.2 | 89.9044 | 86.0991 | 19.5378 | 7.16 | ref16
3 | 5.2 | 116.374 | 89.5364 | 20.6586 | 7.16 | ref16
3 | 5.2 | 121.1149 | 88.9574 | 20.832 | 7.16 | ref16
3 | 5.2 | 120.5966 | 86.9562 | 20.8133 | 7.16 | ref16
3 | 5.2 | 44.3754 | 86.3675 | 16.4714 | 7.16 | ref16
3 | 5.2 | 78.5357 | 87.6594 | 18.9507 | 7.16 | ref16
3 | 5.2 | 98.6693 | 85.3191 | 19.9418 | 7.16 | ref16
3 | 5.2 | 26.3427 | 82.2779 | 14.2066 | 7.16 | ref16
3 | 5.2 | 82.8748 | 80.7332 | 19.1842 | 7.16 | ref16
3 | 5.2 | 52.2489 | 86.4518 | 17.1808 | 7.16 | ref16
3 | 5.2 | 62.7304 | 75.6063 | 17.9748 | 7.16 | ref16
3 | 5.2 | 81.7358 | 87.664 | 19.1241 | 7.16 | ref16
3 | 5.2 | 68.3157 | 82.4772 | 18.3452 | 7.16 | ref16
3 | 5.2 | 44.0045 | 84.2854 | 16.435 | 7.16 | ref16
3 | 5.2 | 18.5524 | 81.3131 | 12.684 | 7.16 | ref16
3 | 5.2 | 18.2535 | 85.9308 | 12.6135 | 7.16 | ref16
3 | 5.2 | 49.2876 | 85.2177 | 16.9274 | 7.16 | ref16
3 | 5.2 | 101.8101 | 88.5265 | 20.0779 | 7.16 | ref16
3 | 5.2 | 56.2497 | 84.5205 | 17.5012 | 7.16 | ref16
3 | 5.2 | 108.8111 | 85.0624 | 20.3667 | 7.16 | ref16
3 | 5.2 | 114.4565 | 87.7999 | 20.5864 | 7.16 | ref16
3 | 5.2 | 21.7177 | 88.8842 | 13.3681 | 7.16 | ref16
3 | 5.2 | 16.153 | 88.0251 | 12.0825 | 7.16 | ref16
3 | 5.2 | 106.0156 | 87.5058 | 20.2537 | 7.16 | ref16
3 | 5.2 | 98.049 | 86.8647 | 19.9144 | 7.16 | ref16
3 | 5.2 | 88.1658 | 87.0682 | 19.453 | 7.16 | ref16
3 | 5.2 | 129.8797 | 80.465 | 21.1354 | 7.16 | ref16
3 | 5.2 | 35.9172 | 78.7481 | 15.553 | 7.16 | ref16
3 | 5.2 | 136.4955 | 88.4397 | 21.3512 | 7.16 | ref16
3 | 5.2 | 42.4509 | 84.5539 | 16.2789 | 7.16 | ref16
3 | 5.2 | 19.7811 | 84.3475 | 12.9625 | 7.16 | ref16
3 | 5.2 | 43.6202 | 79.1634 | 16.3969 | 7.16 | ref16
3 | 5.2 | 103.4707 | 79.9187 | 20.1482 | 7.16 | ref16
3 | 5.2 | 59.0778 | 87.0851 | 17.7142 | 7.16 | ref16
3 | 5.2 | 103.686 | 84.6858 | 20.1572 | 7.16 | ref16
3 | 5.2 | 88.5866 | 85.4739 | 19.4737 | 7.16 | ref16
3 | 5.2 | 28.5945 | 77.083 | 14.5628 | 7.16 | ref16
3 | 5.2 | 95.8529 | 85.5266 | 19.8161 | 7.16 | ref16
3 | 5.2 | 106.3893 | 83.3433 | 20.269 | 7.16 | ref16
3 | 5.2 | 122.9225 | 94.891 | 20.8963 | 7.16 | ref16
3 | 5.2 | 17.8309 | 84.0606 | 12.5117 | 7.16 | ref16
3 | 5.2 | 33.9002 | 83.1768 | 15.302 | 7.16 | ref16
3 | 5.2 | 80.6493 | 80.2628 | 19.066 | 7.16 | ref16
3 | 5.2 | 43.3206 | 87.1721 | 16.3669 | 7.16 | ref16
3 | 5.2 | 120.2079 | 90.9615 | 20.7993 | 7.16 | ref16
3 | 5.2 | 68.7541 | 93.0962 | 18.373 | 7.16 | ref16
3 | 5.2 | 52.4238 | 90.9683 | 17.1953 | 7.16 | ref16
3 | 5.2 | 87.1461 | 79.7153 | 19.4025 | 7.16 | ref16
3 | 5.2 | 58.094 | 82.0644 | 17.6413 | 7.16 | ref16
3 | 5.2 | 122.1264 | 91.5575 | 20.8681 | 7.16 | ref16
3 | 5.2 | 50.8211 | 84.105 | 17.0604 | 7.16 | ref16
3 | 5.2 | 70.1192 | 91.5484 | 18.4584 | 7.16 | ref16
3 | 5.2 | 110.7989 | 83.9682 | 20.4454 | 7.16 | ref16
3 | 5.2 | 62.8768 | 83.7397 | 17.9849 | 7.16 | ref16
3 | 5.2 | 44.8505 | 85.8073 | 16.5177 | 7.16 | ref16
3 | 5.2 | 64.239 | 86.3627 | 18.078 | 7.16 | ref16
3 | 5.2 | 39.4792 | 84.7782 | 15.9637 | 7.16 | ref16
3 | 5.2 | 70.0877 | 82.6713 | 18.4564 | 7.16 | ref16
3 | 5.2 | 92.3001 | 80.234 | 19.652 | 7.16 | ref16
3 | 5.2 | 43.9819 | 82.1488 | 16.4327 | 7.16 | ref16
3 | 5.2 | 123.9292 | 92.7988 | 20.9317 | 7.16 | ref16
3 | 5.2 | 106.4275 | 88.2047 | 20.2705 | 7.16 | ref16
3 | 5.2 | 54.9936 | 86.1554 | 17.4031 | 7.16 | ref16
3 | 5.2 | 116.4721 | 83.0319 | 20.6622 | 7.16 | ref16
3 | 5.2 | 72.357 | 85.8574 | 18.5948 | 7.16 | ref16
3 | 5.2 | 99.4961 | 83.7666 | 19.9781 | 7.16 | ref16
3 | 5.2 | 50.9731 | 79.5531 | 17.0734 | 7.16 | ref16
3 | 5.2 | 106.315 | 90.0223 | 20.2659 | 7.16 | ref16
3 | 5.2 | 106.7777 | 91.8986 | 20.2848 | 7.16 | ref16
3 | 5.2 | 103.4911 | 81.4996 | 20.149 | 7.16 | ref16
3 | 5.2 | 41.1832 | 85.0332 | 16.1472 | 7.16 | ref16
3 | 5.2 | 36.3948 | 76.572 | 15.6104 | 7.16 | ref16
3 | 5.2 | 81.7176 | 88.8592 | 19.1232 | 7.16 | ref16
3 | 5.2 | 103.6078 | 87.02 | 20.1539 | 7.16 | ref16
3 | 5.2 | 15.1266 | 81.5868 | 11.7974 | 7.16 | ref16
3 | 5.2 | 38.8729 | 85.3083 | 15.8965 | 7.16 | ref16
3 | 5.2 | 107.0017 | 88.6816 | 20.2939 | 7.16 | ref16
3 | 5.2 | 139.4431 | 91.0084 | 21.444 | 7.16 | ref16
3 | 5.2 | 39.6412 | 85.402 | 15.9815 | 7.16 | ref16
3 | 5.2 | 44.1113 | 75.5909 | 16.4455 | 7.16 | ref16
3 | 5.2 | 56.8988 | 82.6411 | 17.551 | 7.16 | ref16
3 | 5.2 | 32.3788 | 80.5485 | 15.1026 | 7.16 | ref16
3 | 5.2 | 57.0648 | 85.2829 | 17.5637 | 7.16 | ref16
3 | 5.2 | 85.7683 | 91.6106 | 19.3333 | 7.16 | ref16
3 | 5.2 | 72.6242 | 86.2676 | 18.6108 | 7.16 | ref16
3 | 5.2 | 126.4432 | 89.4503 | 21.019 | 7.16 | ref16
3 | 5.2 | 29.6748 | 76.2096 | 14.7239 | 7.16 | ref16
3 | 5.2 | 28.2725 | 86.0985 | 14.5136 | 7.16 | ref16
3 | 5.2 | 63.9863 | 80.9115 | 18.0609 | 7.16 | ref16
3 | 5.2 | 102.0929 | 89.4213 | 20.09 | 7.16 | ref16
3 | 5.2 | 126.0659 | 91.1784 | 21.006 | 7.16 | ref16
3 | 5.2 | 20.7755 | 81.7495 | 13.1755 | 7.16 | ref16
3 | 5.2 | 51.5222 | 92.9867 | 17.1199 | 7.16 | ref16
3 | 5.2 | 134.2186 | 87.8065 | 21.2781 | 7.16 | ref16
3 | 5.2 | 110.1212 | 83.9429 | 20.4187 | 7.16 | ref16
3 | 5.2 | 21.9713 | 79.9279 | 13.4186 | 7.16 | ref16
3 | 5.2 | 18.553 | 75.623 | 12.6842 | 7.16 | ref16
3 | 5.2 | 130.8839 | 85.7128 | 21.1689 | 7.16 | ref16
3 | 5.2 | 61.3238 | 89.656 | 17.8763 | 7.16 | ref16
3 | 5.2 | 16.9792 | 77.1657 | 12.2992 | 7.16 | ref16
3 | 5.2 | 77.9545 | 87.9169 | 18.9184 | 7.16 | ref16
3 | 5.2 | 133.6443 | 81.7435 | 21.2595 | 7.16 | ref16
3 | 5.2 | 131.5548 | 85.754 | 21.1911 | 7.16 | ref16
3 | 5.2 | 21.7133 | 80.2043 | 13.3673 | 7.16 | ref16
3 | 5.2 | 129.319 | 88.7445 | 21.1166 | 7.16 | ref16
3 | 5.2 | 77.9692 | 86.3907 | 18.9192 | 7.16 | ref16
3 | 5.2 | 38.9425 | 84.0457 | 15.9042 | 7.16 | ref16
3 | 5.2 | 92.3543 | 78.2765 | 19.6546 | 7.16 | ref16
3 | 5.2 | 124.4153 | 93.2448 | 20.9487 | 7.16 | ref16
3 | 5.2 | 67.4847 | 80.0634 | 18.2921 | 7.16 | ref16
3 | 5.2 | 131.304 | 89.9365 | 21.1828 | 7.16 | ref16
3 | 5.2 | 81.2949 | 93.244 | 19.1006 | 7.16 | ref16
3 | 5.2 | 120.5497 | 83.5667 | 20.8117 | 7.16 | ref16
3 | 5.2 | 110.0631 | 89.5876 | 20.4164 | 7.16 | ref16
3 | 5.2 | 96.1185 | 90.0323 | 19.8281 | 7.16 | ref16
3 | 5.2 | 131.1612 | 91.6064 | 21.1781 | 7.16 | ref16
3 | 5.2 | 102.3224 | 89.059 | 20.0997 | 7.16 | ref16
3 | 5.2 | 43.5386 | 87.6104 | 16.3887 | 7.16 | ref16
3 | 5.2 | 102.9259 | 91.9835 | 20.1252 | 7.16 | ref16
3 | 5.2 | 44.7541 | 83.2202 | 16.5083 | 7.16 | ref16
3 | 5.2 | 82.542 | 78.8739 | 19.1667 | 7.16 | ref16
3 | 5.2 | 62.1577 | 83.3161 | 17.9349 | 7.16 | ref16
3 | 5.2 | 94.1103 | 86.7901 | 19.7364 | 7.16 | ref16
3 | 5.2 | 138.4498 | 93.0016 | 21.4129 | 7.16 | ref16
3 | 5.2 | 112.1163 | 87.4104 | 20.4967 | 7.16 | ref16
3 | 5.2 | 104.6102 | 94.0217 | 20.1957 | 7.16 | ref16
3 | 5.2 | 120.3275 | 81.1124 | 20.8036 | 7.16 | ref16
3 | 5.2 | 47.7393 | 86.7436 | 16.7888 | 7.16 | ref16
3 | 5.2 | 72.6604 | 90.331 | 18.613 | 7.16 | ref16
3 | 5.2 | 60.3652 | 92.7856 | 17.8079 | 7.16 | ref16
3 | 5.2 | 92.1243 | 80.5679 | 19.6437 | 7.16 | ref16
3 | 5.2 | 53.6812 | 82.3731 | 17.2982 | 7.16 | ref16
3 | 5.2 | 94.0821 | 82.3906 | 19.7351 | 7.16 | ref16
3 | 5.2 | 112.3816 | 92.6973 | 20.507 | 7.16 | ref16
3 | 5.2 | 126.0048 | 85.1915 | 21.0039 | 7.16 | ref16
3 | 5.2 | 99.8548 | 91.5357 | 19.9937 | 7.16 | ref16
3 | 5.2 | 41.7994 | 79.4542 | 16.2117 | 7.16 | ref16
3 | 5.2 | 39.5928 | 86.026 | 15.9762 | 7.16 | ref16
3 | 5.2 | 66.326 | 80.9744 | 18.2168 | 7.16 | ref16
3 | 5.2 | 110.8727 | 88.4044 | 20.4482 | 7.16 | ref16
3 | 5.2 | 113.3374 | 84.6596 | 20.5437 | 7.16 | ref16
3 | 5.2 | 89.9494 | 78.0651 | 19.54 | 7.16 | ref16
3 | 5.2 | 35.0076 | 82.8458 | 15.4416 | 7.16 | ref16
3 | 5.2 | 38.4514 | 81.1666 | 15.8491 | 7.16 | ref16
3 | 5.2 | 122.3918 | 87.9551 | 20.8775 | 7.16 | ref16
3 | 5.2 | 79.4128 | 83.0406 | 18.9989 | 7.16 | ref16
3 | 5.2 | 73.6232 | 87.5768 | 18.6701 | 7.16 | ref16
3 | 5.2 | 15.6595 | 79.0711 | 11.9478 | 7.16 | ref16
3 | 5.2 | 109.7001 | 81.4924 | 20.4021 | 7.16 | ref16
3 | 5.2 | 79.2106 | 91.2586 | 18.9878 | 7.16 | ref16
3 | 5.2 | 70.238 | 74.1308 | 18.4657 | 7.16 | ref16
3 | 5.2 | 136.8067 | 87.9456 | 21.3611 | 7.16 | ref16
3 | 5.2 | 58.7906 | 77.8667 | 17.6931 | 7.16 | ref16
3 | 5.2 | 39.7125 | 80.6563 | 15.9893 | 7.16 | ref16
3 | 5.2 | 74.8241 | 87.8325 | 18.7404 | 7.16 | ref16
3 | 5.2 | 126.1117 | 89.0193 | 21.0076 | 7.16 | ref16
3 | 5.2 | 84.9783 | 87.7518 | 19.2931 | 7.16 | ref16
3 | 5.2 | 46.1398 | 84.664 | 16.6408 | 7.16 | ref16
3 | 5.2 | 48.1206 | 90.5313 | 16.8233 | 7.16 | ref16
3 | 5.2 | 85.4225 | 87.3779 | 19.3157 | 7.16 | ref16
3 | 5.2 | 114.1445 | 87.151 | 20.5746 | 7.16 | ref16
3 | 5.2 | 17.6473 | 80.547 | 12.4668 | 7.16 | ref16
3 | 5.2 | 107.1144 | 87.3957 | 20.2985 | 7.16 | ref16
3 | 5.2 | 65.1423 | 85.2613 | 18.1386 | 7.16 | ref16
3 | 5.2 | 103.7582 | 87.2916 | 20.1602 | 7.16 | ref16
3 | 5.2 | 95.1376 | 91.8542 | 19.7835 | 7.16 | ref16
3 | 5.2 | 95.9741 | 89.7684 | 19.8215 | 7.16 | ref16
3 | 5.2 | 134.8407 | 73.7828 | 21.2982 | 7.16 | ref16
3 | 5.2 | 79.4586 | 87.4228 | 19.0014 | 7.16 | ref16
3 | 5.2 | 16.6058 | 76.4739 | 12.2026 | 7.16 | ref16
3 | 5.2 | 118.5742 | 88.3008 | 20.7399 | 7.16 | ref16
3 | 5.2 | 93.3169 | 88.1556 | 19.6996 | 7.16 | ref16
3 | 5.2 | 91.0484 | 90.2578 | 19.5927 | 7.16 | ref16
3 | 5.2 | 103.2494 | 87.3698 | 20.1389 | 7.16 | ref16
3 | 5.2 | 81.8825 | 81.354 | 19.1319 | 7.16 | ref16
3 | 5.2 | 22.6425 | 84.6298 | 13.5492 | 7.16 | ref16
3 | 5.2 | 84.4527 | 90.2554 | 19.2661 | 7.16 | ref16
3 | 5.2 | 23.3623 | 87.5607 | 13.6851 | 7.16 | ref16
3 | 5.2 | 108.9986 | 86.1828 | 20.3742 | 7.16 | ref16
3 | 5.2 | 19.4235 | 81.869 | 12.8833 | 7.16 | ref16
3 | 5.2 | 134.8277 | 89.1768 | 21.2978 | 7.16 | ref16
3 | 5.2 | 61.7267 | 88.8971 | 17.9047 | 7.16 | ref16
3 | 5.2 | 139.5985 | 91.8037 | 21.4488 | 7.16 | ref16
3 | 5.2 | 109.8414 | 91.6781 | 20.4077 | 7.16 | ref16
3 | 5.2 | 25.4191 | 77.9465 | 14.0516 | 7.16 | ref16
3 | 5.2 | 79.0925 | 89.945 | 18.9814 | 7.16 | ref16
3 | 5.2 | 123.367 | 88.6047 | 20.912 | 7.16 | ref16
3 | 5.2 | 97.4169 | 89.0523 | 19.8863 | 7.16 | ref16
3 | 5.2 | 23.6067 | 72.6928 | 13.7304 | 7.16 | ref16
3 | 5.2 | 130.6427 | 89.6347 | 21.1609 | 7.16 | ref16
3 | 5.2 | 19.9194 | 82.8641 | 12.9928 | 7.16 | ref16
3 | 5.2 | 138.8401 | 86.7949 | 21.4251 | 7.16 | ref16
3 | 5.2 | 102.4542 | 84.7446 | 20.1053 | 7.16 | ref16
3 | 5.2 | 122.7479 | 86.6596 | 20.8901 | 7.16 | ref16
3 | 5.2 | 36.0449 | 84.834 | 15.5684 | 7.16 | ref16
3 | 5.2 | 101.3131 | 83.3735 | 20.0567 | 7.16 | ref16
3 | 5.2 | 121.0601 | 82.0543 | 20.83 | 7.16 | ref16
3 | 5.2 | 43.6897 | 89.4943 | 16.4038 | 7.16 | ref16
3 | 5.2 | 30.612 | 80.2022 | 14.8589 | 7.16 | ref16
3 | 5.2 | 21.3978 | 79.5297 | 13.3037 | 7.16 | ref16
3 | 5.2 | 94.9395 | 81.9184 | 19.7745 | 7.16 | ref16
3 | 5.2 | 24.7765 | 82.5698 | 13.9404 | 7.16 | ref16
3 | 5.2 | 111.338 | 85.923 | 20.4664 | 7.16 | ref16
3 | 5.2 | 84.6414 | 92.1919 | 19.2758 | 7.16 | ref16
3 | 5.2 | 26.758 | 81.1935 | 14.2745 | 7.16 | ref16
3 | 5.2 | 106.0576 | 83.981 | 20.2554 | 7.16 | ref16
3 | 5.2 | 67.5135 | 78.1843 | 18.2939 | 7.16 | ref16
3 | 5.2 | 98.8559 | 86.0737 | 19.95 | 7.16 | ref16
3 | 5.2 | 115.8347 | 89.5978 | 20.6384 | 7.16 | ref16
3 | 5.2 | 126.2229 | 89.8958 | 21.0114 | 7.16 | ref16
3 | 5.2 | 98.527 | 86.3182 | 19.9356 | 7.16 | ref16
3 | 5.2 | 118.6196 | 85.517 | 20.7416 | 7.16 | ref16
3 | 5.2 | 136.0011 | 88.6219 | 21.3354 | 7.16 | ref16
3 | 5.2 | 108.6965 | 87.8825 | 20.3622 | 7.16 | ref16
3 | 5.2 | 87.6435 | 82.63 | 19.4272 | 7.16 | ref16
3 | 5.2 | 134.0593 | 85.1595 | 21.273 | 7.16 | ref16
3 | 5.2 | 41.8539 | 85.3437 | 16.2174 | 7.16 | ref16
3 | 5.2 | 40.7489 | 81.5744 | 16.1012 | 7.16 | ref16
3 | 5.2 | 138.1713 | 85.9683 | 21.4042 | 7.16 | ref16
3 | 5.2 | 79.5559 | 84.7547 | 19.0067 | 7.16 | ref16
3 | 5.2 | 44.7739 | 84.8786 | 16.5102 | 7.16 | ref16
3 | 5.2 | 63.2779 | 87.3915 | 18.0125 | 7.16 | ref16
3 | 5.2 | 41.6035 | 84.7244 | 16.1913 | 7.16 | ref16
3 | 5.2 | 52.2992 | 90.2726 | 17.185 | 7.16 | ref16
3 | 5.2 | 101.0063 | 91.0525 | 20.0435 | 7.16 | ref16
3 | 5.2 | 92.8279 | 92.0716 | 19.6768 | 7.16 | ref16
3 | 5.2 | 27.944 | 80.5509 | 14.4629 | 7.16 | ref16
3 | 5.2 | 50.7561 | 90.7163 | 17.0549 | 7.16 | ref16
3 | 5.2 | 90.1696 | 91.2063 | 19.5506 | 7.16 | ref16
3 | 5.2 | 123.561 | 83.3879 | 20.9188 | 7.16 | ref16
3 | 5.2 | 116.9606 | 83.5207 | 20.6804 | 7.16 | ref16
3 | 5.2 | 61.8647 | 85.1143 | 17.9144 | 7.16 | ref16
3 | 5.2 | 75.3716 | 80.9387 | 18.7721 | 7.16 | ref16
3 | 5.2 | 112.2279 | 90.563 | 20.501 | 7.16 | ref16
3 | 5.2 | 42.3738 | 81.4615 | 16.271 | 7.16 | ref16
3 | 5.2 | 34.3966 | 76.9159 | 15.3652 | 7.16 | ref16
3 | 5.2 | 45.8629 | 83.1802 | 16.6146 | 7.16 | ref16
3 | 5.2 | 137.1444 | 87.8311 | 21.3718 | 7.16 | ref16
3 | 5.2 | 82.5949 | 79.2804 | 19.1695 | 7.16 | ref16
3 | 5.2 | 98.0808 | 87.0875 | 19.9158 | 7.16 | ref16
3 | 5.2 | 99.1345 | 88.1939 | 19.9622 | 7.16 | ref16
3 | 5.2 | 91.704 | 82.0993 | 19.6239 | 7.16 | ref16
3 | 5.2 | 23.3296 | 81.8988 | 13.6791 | 7.16 | ref16
3 | 5.2 | 72.6141 | 85.7029 | 18.6102 | 7.16 | ref16
3 | 5.2 | 58.8759 | 86.2488 | 17.6994 | 7.16 | ref16
3 | 5.2 | 90.6527 | 92.7265 | 19.5738 | 7.16 | ref16
3 | 5.2 | 91.5198 | 89.0511 | 19.6152 | 7.16 | ref16
3 | 5.2 | 53.0275 | 84.5577 | 17.245 | 7.16 | ref16
3 | 5.2 | 119.8855 | 82.9967 | 20.7877 | 7.16 | ref16
3 | 5.2 | 36.6078 | 81.0815 | 15.6357 | 7.16 | ref16
3 | 5.2 | 15.69 | 82.6867 | 11.9562 | 7.16 | ref16
3 | 5.2 | 42.1238 | 86.8034 | 16.2453 | 7.16 | ref16
3 | 5.2 | 81.8617 | 90.8594 | 19.1308 | 7.16 | ref16
3 | 5.2 | 57.8087 | 83.5383 | 17.6199 | 7.16 | ref16
3 | 5.2 | 35.7179 | 84.3488 | 15.5289 | 7.16 | ref16
3 | 5.2 | 91.4791 | 90.0821 | 19.6132 | 7.16 | ref16
3 | 5.2 | 50.6091 | 88.7376 | 17.0423 | 7.16 | ref16
3 | 5.2 | 52.7902 | 87.8182 | 17.2255 | 7.16 | ref16
3 | 5.2 | 77.5898 | 89.8403 | 18.898 | 7.16 | ref16
3 | 5.2 | 81.0863 | 84.9899 | 19.0895 | 7.16 | ref16
3 | 5.2 | 16.7702 | 83.992 | 12.2454 | 7.16 | ref16
3 | 5.2 | 29.7618 | 84.0464 | 14.7366 | 7.16 | ref16
3 | 5.2 | 32.3935 | 80.2472 | 15.1046 | 7.16 | ref16
3 | 5.2 | 110.2607 | 85.8398 | 20.4242 | 7.16 | ref16
3 | 5.2 | 40.8711 | 87.7329 | 16.1142 | 7.16 | ref16
3 | 5.2 | 77.9392 | 79.8985 | 18.9176 | 7.16 | ref16
3 | 5.2 | 44.2194 | 82.3025 | 16.4561 | 7.16 | ref16
3 | 5.2 | 97.7664 | 87.2345 | 19.9019 | 7.16 | ref16
3 | 5.2 | 95.2265 | 82.9729 | 19.7876 | 7.16 | ref16
3 | 5.2 | 121.2088 | 85.7992 | 20.8353 | 7.16 | ref16
3 | 5.2 | 124.2374 | 87.3247 | 20.9425 | 7.16 | ref16
3 | 5.2 | 133.3537 | 84.6134 | 21.2501 | 7.16 | ref16
3 | 5.2 | 116.0705 | 90.2227 | 20.6472 | 7.16 | ref16
3 | 5.2 | 24.5884 | 83.855 | 13.9073 | 7.16 | ref16
3 | 5.2 | 52.5013 | 78.1594 | 17.2017 | 7.16 | ref16
3 | 5.2 | 28.1539 | 87.5869 | 14.4954 | 7.16 | ref16
3 | 5.2 | 102.8631 | 92.8498 | 20.1226 | 7.16 | ref16
3 | 5.2 | 71.5877 | 89.6777 | 18.5484 | 7.16 | ref16
3 | 5.2 | 58.7007 | 86.2894 | 17.6864 | 7.16 | ref16
3 | 5.2 | 115.6688 | 99.84 | 20.6322 | 7.16 | ref16
3 | 5.2 | 22.1593 | 80.2657 | 13.4556 | 7.16 | ref16
3 | 5.2 | 38.5346 | 86.281 | 15.8585 | 7.16 | ref16
3 | 5.2 | 49.9433 | 86.5551 | 16.9848 | 7.16 | ref16
3 | 5.2 | 109.1315 | 90.6607 | 20.3795 | 7.16 | ref16
3 | 5.2 | 65.8363 | 88.588 | 18.1847 | 7.16 | ref16
3 | 5.2 | 54.7985 | 87.1112 | 17.3877 | 7.16 | ref16
3 | 5.2 | 69.822 | 82.7944 | 18.4399 | 7.16 | ref16
3 | 5.2 | 58.7948 | 86.2542 | 17.6934 | 7.16 | ref16
3 | 5.2 | 72.6006 | 83.3827 | 18.6094 | 7.16 | ref16
3 | 5.2 | 66.5255 | 89.1925 | 18.2299 | 7.16 | ref16
3 | 5.2 | 133.3902 | 82.6436 | 21.2512 | 7.16 | ref16
3 | 5.2 | 133.4863 | 85.725 | 21.2544 | 7.16 | ref16
3 | 5.2 | 72.5545 | 83.1163 | 18.6066 | 7.16 | ref16
3 | 5.2 | 61.273 | 83.6721 | 17.8727 | 7.16 | ref16
3 | 5.2 | 57.0911 | 84.0834 | 17.5657 | 7.16 | ref16
3 | 5.2 | 76.0546 | 85.3686 | 18.8113 | 7.16 | ref16
3 | 5.2 | 121.4413 | 86.5531 | 20.8437 | 7.16 | ref16
3 | 5.2 | 23.5183 | 88.1848 | 13.7141 | 7.16 | ref16
3 | 5.2 | 80.7795 | 87.4514 | 19.073 | 7.16 | ref16
3 | 5.2 | 56.1006 | 89.628 | 17.4897 | 7.16 | ref16
3 | 5.2 | 57.763 | 83.0394 | 17.6165 | 7.16 | ref16
3 | 5.2 | 106.3767 | 87.8698 | 20.2685 | 7.16 | ref16
3 | 5.2 | 119.145 | 86.5905 | 20.7608 | 7.16 | ref16
3 | 5.2 | 103.4698 | 90.2886 | 20.1481 | 7.16 | ref16
3 | 5.2 | 34.7688 | 86.4041 | 15.4119 | 7.16 | ref16
3 | 5.2 | 137.1026 | 90.0218 | 21.3705 | 7.16 | ref16
3 | 5.2 | 84.9747 | 83.6597 | 19.2929 | 7.16 | ref16
3 | 5.2 | 74.019 | 78.9959 | 18.6934 | 7.16 | ref16
3 | 5.2 | 64.4118 | 82.7816 | 18.0897 | 7.16 | ref16
3 | 5.2 | 25.5445 | 86.4204 | 14.073 | 7.16 | ref16
3 | 5.2 | 49.5467 | 92.3063 | 16.9501 | 7.16 | ref16
3 | 5.2 | 60.8716 | 81.3133 | 17.8441 | 7.16 | ref16
3 | 5.2 | 114.6465 | 89.639 | 20.5936 | 7.16 | ref16
3 | 5.2 | 16.4781 | 89.0273 | 12.1691 | 7.16 | ref16
3 | 5.2 | 43.7113 | 75.3707 | 16.4059 | 7.16 | ref16
3 | 5.2 | 100.8842 | 88.2484 | 20.0382 | 7.16 | ref16
3 | 5.2 | 19.5851 | 82.4517 | 12.9193 | 7.16 | ref16
3 | 5.2 | 113.2937 | 81.3561 | 20.5421 | 7.16 | ref16
3 | 5.2 | 97.6227 | 89.6215 | 19.8955 | 7.16 | ref16
3 | 5.2 | 109.3873 | 88.3228 | 20.3897 | 7.16 | ref16
3 | 5.2 | 79.7066 | 85.3373 | 19.0149 | 7.16 | ref16
3 | 5.2 | 138.7918 | 86.5485 | 21.4236 | 7.16 | ref16
3 | 5.2 | 37.2416 | 80.4636 | 15.7103 | 7.16 | ref16
3 | 5.2 | 69.6283 | 83.4705 | 18.4279 | 7.16 | ref16
3 | 5.2 | 93.8232 | 90.0478 | 19.7231 | 7.16 | ref16
3 | 5.2 | 99.2019 | 86.5222 | 19.9652 | 7.16 | ref16
3 | 5.2 | 129.6873 | 86.2421 | 21.129 | 7.16 | ref16
3 | 5.2 | 128.4503 | 84.6961 | 21.0874 | 7.16 | ref16
3 | 5.2 | 22.9777 | 83.3036 | 13.6131 | 7.16 | ref16
|  |  |  | 32.3 | 1 | 62.6192
|  |  |  | 34.3 | 1 | 61.1451
|  |  |  | 36.3 | 1 | 62.7659
|  |  |  | 38.3 | 1 | 61.2232
|  |  |  | 40.3 | 1 | 60.8236
|  |  |  | 42.3 | 1 | 62.3416
|  |  |  | 44.3 | 1 | 60.7394
|  |  |  | 46.3 | 1 | 66.7513
|  |  |  | 48.3 | 1 | 64.5074
|  |  |  | 50.3 | 1 | 59.1192
|  |  |  | 52.3 | 1 | 59.0897
|  |  |  | 54.3 | 1 | 59.5945
|  |  |  | 56.3 | 1 | 56.5064
|  |  |  | 58.3 | 1 | 67.954
|  |  |  | 60.3 | 1 | 63.6312
|  |  |  | 62.3 | 1 | 64.8018
|  |  |  | 64.3 | 1 | 68.7645
|  |  |  | 66.3 | 1 | 65.0825
|  |  |  | 68.3 | 1 | 67.888
|  |  |  | 70.3 | 1 | 65.8038
|  |  |  | 72.3 | 1 | 64.0313
|  |  |  | 74.3 | 1 | 66.7883
|  |  |  | 76.3 | 1 | 69.839
|  |  |  | 78.3 | 1 | 65.4544
|  |  |  | 80.3 | 1 | 63.783
|  |  |  | 82.3 | 1 | 69.0856
|  |  |  | 84.3 | 1 | 66.1325
|  |  |  | 86.3 | 1 | 65.3305
|  |  |  | 88.3 | 1 | 70.3695
|  |  |  | 90.3 | 1 | 66.1594
|  |  |  | 92.3 | 1 | 72.3637
|  |  |  | 94.3 | 1 | 68.4605
|  |  |  | 96.3 | 1 | 69.7112
|  |  |  | 98.3 | 1 | 71.3841
|  |  |  | 100.3 | 1 | 73.8946
|  |  |  | 102.3 | 1 | 67.3509
|  |  |  | 104.3 | 1 | 65.0498
|  |  |  | 106.3 | 1 | 67.6558
|  |  |  | 108.3 | 1 | 68.3642
|  |  |  | 110.3 | 1 | 69.6746
|  |  |  | 112.3 | 1 | 73.5
|  |  |  | 114.3 | 1 | 70.8303
|  |  |  | 116.3 | 1 | 66.7466
|  |  |  | 118.3 | 1 | 74.1135
|  |  |  | 120.3 | 1 | 74.7648
|  |  |  | 32.3 | 2.6 | 70.5085
|  |  |  | 34.3 | 2.6 | 68.0261
|  |  |  | 36.3 | 2.6 | 66.1339
|  |  |  | 38.3 | 2.6 | 69.086
|  |  |  | 40.3 | 2.6 | 70.1399
|  |  |  | 42.3 | 2.6 | 69.1625
|  |  |  | 44.3 | 2.6 | 70.0044
|  |  |  | 46.3 | 2.6 | 69.7254
|  |  |  | 48.3 | 2.6 | 69.8046
|  |  |  | 50.3 | 2.6 | 72.1752
|  |  |  | 52.3 | 2.6 | 70.8739
|  |  |  | 54.3 | 2.6 | 74.2288
|  |  |  | 56.3 | 2.6 | 71.4532
|  |  |  | 58.3 | 2.6 | 73.0438
|  |  |  | 60.3 | 2.6 | 73.5444
|  |  |  | 62.3 | 2.6 | 74.5661
|  |  |  | 64.3 | 2.6 | 74.1223
|  |  |  | 66.3 | 2.6 | 77.2867
|  |  |  | 68.3 | 2.6 | 76.1467
|  |  |  | 70.3 | 2.6 | 77.7623
|  |  |  | 72.3 | 2.6 | 74.0976
|  |  |  | 74.3 | 2.6 | 77.2118
|  |  |  | 76.3 | 2.6 | 79.244
|  |  |  | 78.3 | 2.6 | 79.4218
|  |  |  | 80.3 | 2.6 | 77.3122
|  |  |  | 82.3 | 2.6 | 76.5942
|  |  |  | 84.3 | 2.6 | 76.6481
|  |  |  | 86.3 | 2.6 | 78.3978
|  |  |  | 88.3 | 2.6 | 77.0335
|  |  |  | 90.3 | 2.6 | 83.2006
|  |  |  | 92.3 | 2.6 | 81.9916
|  |  |  | 94.3 | 2.6 | 76.0011
|  |  |  | 96.3 | 2.6 | 76.2734
|  |  |  | 98.3 | 2.6 | 79.6152
|  |  |  | 100.3 | 2.6 | 74.1446
|  |  |  | 102.3 | 2.6 | 79.7638
|  |  |  | 104.3 | 2.6 | 78.8491
|  |  |  | 106.3 | 2.6 | 83.0054
|  |  |  | 108.3 | 2.6 | 82.4106
|  |  |  | 110.3 | 2.6 | 83.5719
|  |  |  | 112.3 | 2.6 | 81.4389
|  |  |  | 114.3 | 2.6 | 82.2395
|  |  |  | 116.3 | 2.6 | 77.9845
|  |  |  | 118.3 | 2.6 | 81.727
|  |  |  | 120.3 | 2.6 | 82.4654
|  |  |  | 32.3 | 3.5 | 72.9635
|  |  |  | 34.3 | 3.5 | 70.3812
|  |  |  | 36.3 | 3.5 | 70.8495
|  |  |  | 38.3 | 3.5 | 73.3897
|  |  |  | 40.3 | 3.5 | 70.4358
|  |  |  | 42.3 | 3.5 | 71.9947
|  |  |  | 44.3 | 3.5 | 74.8887
|  |  |  | 46.3 | 3.5 | 72.8609
|  |  |  | 48.3 | 3.5 | 76.6589
|  |  |  | 50.3 | 3.5 | 73.3614
|  |  |  | 52.3 | 3.5 | 73.0831
|  |  |  | 54.3 | 3.5 | 74.6377
|  |  |  | 56.3 | 3.5 | 76.1636
|  |  |  | 58.3 | 3.5 | 75.3304
|  |  |  | 60.3 | 3.5 | 75.3852
|  |  |  | 62.3 | 3.5 | 76.4496
|  |  |  | 64.3 | 3.5 | 79.8869
|  |  |  | 66.3 | 3.5 | 80.304
|  |  |  | 68.3 | 3.5 | 78.1452
|  |  |  | 70.3 | 3.5 | 79.6599
|  |  |  | 72.3 | 3.5 | 79.5334
|  |  |  | 74.3 | 3.5 | 79.3275
|  |  |  | 76.3 | 3.5 | 82.1282
|  |  |  | 78.3 | 3.5 | 81.6534
|  |  |  | 80.3 | 3.5 | 80.7744
|  |  |  | 82.3 | 3.5 | 82.9811
|  |  |  | 84.3 | 3.5 | 78.366
|  |  |  | 86.3 | 3.5 | 80.7326
|  |  |  | 88.3 | 3.5 | 81.5687
|  |  |  | 90.3 | 3.5 | 82.6015
|  |  |  | 92.3 | 3.5 | 77.3414
|  |  |  | 94.3 | 3.5 | 80.5113
|  |  |  | 96.3 | 3.5 | 82.8215
|  |  |  | 98.3 | 3.5 | 80.206
|  |  |  | 100.3 | 3.5 | 78.706
|  |  |  | 102.3 | 3.5 | 77.8631
|  |  |  | 104.3 | 3.5 | 78.3897
|  |  |  | 106.3 | 3.5 | 77.1217
|  |  |  | 108.3 | 3.5 | 76.2497
|  |  |  | 110.3 | 3.5 | 78.5805
|  |  |  | 112.3 | 3.5 | 81.4626
|  |  |  | 114.3 | 3.5 | 80.4053
|  |  |  | 116.3 | 3.5 | 84.0411
|  |  |  | 118.3 | 3.5 | 81.228
|  |  |  | 120.3 | 3.5 | 81.1852
|  |  |  | 32.3 | 4.9 | 76.0714
|  |  |  | 34.3 | 4.9 | 74.2762
|  |  |  | 36.3 | 4.9 | 74.074
|  |  |  | 38.3 | 4.9 | 73.3313
|  |  |  | 40.3 | 4.9 | 76.4625
|  |  |  | 42.3 | 4.9 | 76.6958
|  |  |  | 44.3 | 4.9 | 75.7554
|  |  |  | 46.3 | 4.9 | 76.0472
|  |  |  | 48.3 | 4.9 | 74.9878
|  |  |  | 50.3 | 4.9 | 78.7189
|  |  |  | 52.3 | 4.9 | 79.4284
|  |  |  | 54.3 | 4.9 | 73.1428
|  |  |  | 56.3 | 4.9 | 76.8821
|  |  |  | 58.3 | 4.9 | 75.5438
|  |  |  | 60.3 | 4.9 | 77.663
|  |  |  | 62.3 | 4.9 | 78.4034
|  |  |  | 64.3 | 4.9 | 77.216
|  |  |  | 66.3 | 4.9 | 77.7357
|  |  |  | 68.3 | 4.9 | 79.323
|  |  |  | 70.3 | 4.9 | 78.9378
|  |  |  | 72.3 | 4.9 | 75.114
|  |  |  | 74.3 | 4.9 | 77.3757
|  |  |  | 76.3 | 4.9 | 78.2683
|  |  |  | 78.3 | 4.9 | 75.1512
|  |  |  | 80.3 | 4.9 | 75.9902
|  |  |  | 82.3 | 4.9 | 76.5157
|  |  |  | 84.3 | 4.9 | 76.3421
|  |  |  | 86.3 | 4.9 | 79.6094
|  |  |  | 88.3 | 4.9 | 82.4886
|  |  |  | 90.3 | 4.9 | 80.9652
|  |  |  | 92.3 | 4.9 | 81.2127
|  |  |  | 94.3 | 4.9 | 79.5481
|  |  |  | 96.3 | 4.9 | 78.518
|  |  |  | 98.3 | 4.9 | 77.9065
|  |  |  | 100.3 | 4.9 | 75.1949
|  |  |  | 102.3 | 4.9 | 80.9942
|  |  |  | 104.3 | 4.9 | 78.3329
|  |  |  | 106.3 | 4.9 | 78.9196
|  |  |  | 108.3 | 4.9 | 77.0858
|  |  |  | 110.3 | 4.9 | 76.4998
|  |  |  | 112.3 | 4.9 | 76.3416
|  |  |  | 114.3 | 4.9 | 76.1288
|  |  |  | 116.3 | 4.9 | 74.6776
|  |  |  | 118.3 | 4.9 | 76.2342
|  |  |  | 120.3 | 4.9 | 78.018
|  |  |  | 32.3 | 5.8 | 73.8239
|  |  |  | 34.3 | 5.8 | 72.9775
|  |  |  | 36.3 | 5.8 | 72.6241
|  |  |  | 38.3 | 5.8 | 76.1579
|  |  |  | 40.3 | 5.8 | 78.42
|  |  |  | 42.3 | 5.8 | 79.904
|  |  |  | 44.3 | 5.8 | 76.6758
|  |  |  | 46.3 | 5.8 | 77.9259
|  |  |  | 48.3 | 5.8 | 75.7118
|  |  |  | 50.3 | 5.8 | 78.4537
|  |  |  | 52.3 | 5.8 | 78.958
|  |  |  | 54.3 | 5.8 | 78.3839
|  |  |  | 56.3 | 5.8 | 81.4323
|  |  |  | 58.3 | 5.8 | 81.4281
|  |  |  | 60.3 | 5.8 | 79.8794
|  |  |  | 62.3 | 5.8 | 81.129
|  |  |  | 64.3 | 5.8 | 82.8529
|  |  |  | 66.3 | 5.8 | 79.3175
|  |  |  | 68.3 | 5.8 | 81.4466
|  |  |  | 70.3 | 5.8 | 81.989
|  |  |  | 72.3 | 5.8 | 82.1602
|  |  |  | 74.3 | 5.8 | 80.1353
|  |  |  | 76.3 | 5.8 | 84.1269
|  |  |  | 78.3 | 5.8 | 80.9639
|  |  |  | 80.3 | 5.8 | 81.9756
|  |  |  | 82.3 | 5.8 | 81.9451
|  |  |  | 84.3 | 5.8 | 83.3634
|  |  |  | 86.3 | 5.8 | 79.47
|  |  |  | 88.3 | 5.8 | 80.7223
|  |  |  | 90.3 | 5.8 | 83.4896
|  |  |  | 92.3 | 5.8 | 86.2336
|  |  |  | 94.3 | 5.8 | 83.6146
|  |  |  | 96.3 | 5.8 | 84.3221
|  |  |  | 98.3 | 5.8 | 86.3029
|  |  |  | 100.3 | 5.8 | 84.8097
|  |  |  | 102.3 | 5.8 | 83.8994
|  |  |  | 104.3 | 5.8 | 83.2461
|  |  |  | 106.3 | 5.8 | 80.1206
|  |  |  | 108.3 | 5.8 | 79.9017
|  |  |  | 110.3 | 5.8 | 81.9197
|  |  |  | 112.3 | 5.8 | 83.1422
|  |  |  | 114.3 | 5.8 | 83.2822
|  |  |  | 116.3 | 5.8 | 85.6713
|  |  |  | 118.3 | 5.8 | 83.3565
|  |  |  | 120.3 | 5.8 | 80.135

## Sub-Scenario-4 NLOS
Distance (m) | Frequency (GHz) | Path loss (dB) | Sce-Cat | Source |  |  | frequency (GHz) | Sub-scenario | NLOS（Source:FHIIS） |  | distance [m] | frequency [GHz] | hBS | PL [dB] | 10log10D | 10log10F | reference(Source:HHI+IIS) | subscenario | frequency [GHz] | distance [m] | PL [dB](Source:HHI) | subscenario | frequency [GHz] | distance [m] | PL [dB] | 10log10D | 10log10F | reference | Source | Sub-scenario type | Clutter density [%] | Frequency [GHz] | link type | gNB height [m] | UE height [m] | d [m] | PL [dB] |  | 1GHz | 2.6GHz | 3.5GHz | 4.9GHz | 5.8GHz | D(m) | Source: Huawei Shanghai
20.46 | 6.75 | 84.5939 | 4 | HW-Ger |  |  |  |  | distance (m) | path loss (dB) | 11.2097 | 5.4 | 5.11 | 74.3884 | 10.4959 | 7.3239 | 87 | 4 | 28 | 19.3331 | 89.5 | 4 | 6.75 | 47.6709 | 86.0247 | 16.7825 | 8.293 | ref83 | Nokia, Nokia Shanghai Bell [WB_AP2D_H1_D06] | 4 | 57 | 3.5 | AP2D | 3.2 | 1.75 | 38.1883 | 84.2401 |  | 60.8172 | 66.0916 | 71.1907 | 74.3759 | 70.4198 | 28.7995
20.46 | 33.75 | 98.874 | 4 | HW-Ger |  |  | 6.75 GHz | TX above clutter level | 41.4347 | 84.5827 | 11.5241 | 5.4 | 5.11 | 74.1521 | 10.6161 | 7.3239 | 87 | 4 | 28 | 37.7014 | 93.3194 | 4 | 6.75 | 18.1382 | 78.7007 | 12.5859 | 8.293 | ref83 | Nokia, Nokia Shanghai Bell [WB_AP2D_H1_D06] | 4 | 57 | 3.5 | AP2D | 3.2 | 1.75 | 39.9175 | 78.6181 |  | 60.652 | 69.5161 | 70.0993 | 74.7701 | 73.2071 | 30.7995
20.46 | 60.75 | 104.6877 | 4 | HW-Ger |  |  | 6.75 GHz | TX above clutter level | 41.0954 | 87.6001 | 11.9014 | 5.4 | 5.11 | 74.0763 | 10.756 | 7.3239 | 87 | 4 | 28 | 22.9062 | 91.2493 | 4 | 6.75 | 14.5853 | 67.4494 | 11.6392 | 8.293 | ref83 | Nokia, Nokia Shanghai Bell [WB_AP2D_H1_D06] | 4 | 57 | 3.5 | AP2D | 3.2 | 1.75 | 31.0344 | 69.3178 |  | 59.6661 | 69.4587 | 72.3274 | 75.3781 | 76.8219 | 32.7995
18.99 | 6.75 | 82.6599 | 4 | HW-Ger |  |  | 6.75 GHz | TX above clutter level | 40.8513 | 86.6101 | 12.3356 | 5.4 | 5.11 | 73.7859 | 10.9116 | 7.3239 | 87 | 4 | 28 | 15.5445 | 87.0827 | 4 | 6.75 | 45.157 | 86.0682 | 16.5472 | 8.293 | ref83 | Nokia, Nokia Shanghai Bell [WB_AP2D_H1_D06] | 4 | 57 | 3.5 | AP2D | 3.2 | 1.75 | 19.4499 | 72.8848 |  | 60.2513 | 67.1486 | 70.5776 | 74.9678 | 71.5087 | 34.7995
18.99 | 33.75 | 96.9958 | 4 | HW-Ger |  |  | 6.75 GHz | TX above clutter level | 40.7042 | 82.6781 | 12.8211 | 5.4 | 5.11 | 73.3167 | 11.0793 | 7.3239 | 87 | 4 | 28 | 37.1464 | 91.9405 | 4 | 6.75 | 55.3806 | 83.6492 | 17.4336 | 8.293 | ref83 | Nokia, Nokia Shanghai Bell [WB_AP2D_H1_D06] | 4 | 57 | 3.5 | AP2D | 3.2 | 1.75 | 59.5679 | 94.051 |  | 62.9338 | 69.6963 | 75.1445 | 77.5231 | 72.0666 | 36.7995
18.99 | 60.75 | 103.1162 | 4 | HW-Ger |  |  | 6.75 GHz | TX above clutter level | 38.9679 | 86.3656 | 13.3522 | 5.4 | 5.11 | 73.9628 | 11.2555 | 7.3239 | 87 | 4 | 28 | 39.3925 | 90.2477 | 4 | 6.75 | 52.26 | 84.6865 | 17.1817 | 8.293 | ref83 | Nokia, Nokia Shanghai Bell [WB_AP2D_H1_D06] | 4 | 57 | 3.5 | AP2D | 3.2 | 1.75 | 55.0721 | 92.1368 |  | 63.3025 | 69.0106 | 76.171 | 76.9686 | 75.6306 | 38.7995
17.54 | 6.75 | 80.5123 | 4 | HW-Ger |  |  | 6.75 GHz | TX above clutter level | 38.5033 | 88.5741 | 13.9237 | 5.4 | 5.11 | 73.9939 | 11.4375 | 7.3239 | 87 | 4 | 28 | 23.1661 | 87.5688 | 4 | 6.75 | 16.7335 | 68.1373 | 12.2359 | 8.293 | ref83 | Nokia, Nokia Shanghai Bell [WB_AP2D_H1_D06] | 4 | 57 | 3.5 | AP2D | 3.2 | 1.75 | 75.9091 | 94.3978 |  | 63.8425 | 73.617 | 72.5831 | 74.8411 | 77.727 | 40.7995
17.54 | 33.75 | 92.2749 | 4 | HW-Ger |  |  | 6.75 GHz | TX above clutter level | 38.1379 | 88.7317 | 14.5308 | 5.4 | 5.11 | 74.3828 | 11.6229 | 7.3239 | 87 | 4 | 28 | 13.3336 | 89.0042 | 4 | 6.75 | 14.5796 | 78.8997 | 11.6375 | 8.293 | ref83 | Nokia, Nokia Shanghai Bell [WB_AP2D_H1_D06] | 4 | 57 | 3.5 | AP2D | 3.2 | 1.75 | 75.6762 | 86.7886 |  | 63.6513 | 74.9638 | 73.8046 | 78.7131 | 78.5272 | 42.7995
17.54 | 60.75 | 102.2618 | 4 | HW-Ger |  |  | 6.75 GHz | TX above clutter level | 37.8748 | 87.5983 | 15.1693 | 5.4 | 5.11 | 74.5475 | 11.8097 | 7.3239 | 87 | 4 | 28 | 17.7419 | 88.6411 | 4 | 6.75 | 30.4214 | 79.1418 | 14.8318 | 8.293 | ref83 | Nokia, Nokia Shanghai Bell [WB_AP2D_H1_D06] | 4 | 57 | 3.5 | AP2D | 3.2 | 1.75 | 99.424 | 100.7948 |  | 64.535 | 73.6386 | 74.026 | 81.3886 | 76.3077 | 44.7995
16.09 | 6.75 | 78.9772 | 4 | HW-Ger |  |  | 6.75 GHz | TX above clutter level | 37.7161 | 81.6903 | 15.8354 | 5.4 | 5.11 | 74.5867 | 11.9963 | 7.3239 | 87 | 4 | 28 | 22.2616 | 89.4401 | 4 | 6.75 | 52.4829 | 82.6653 | 17.2002 | 8.293 | ref83 | Nokia, Nokia Shanghai Bell [WB_AP2D_H1_D06] | 4 | 57 | 3.5 | AP2D | 3.2 | 1.75 | 95.4412 | 91.2875 |  | 67.573 | 73.273 | 72.4805 | 76.004 | 77.9973 | 46.7995
16.09 | 33.75 | 90.8786 | 4 | HW-Ger |  |  | 6.75 GHz | TX above clutter level | 31.7133 | 79.9121 | 16.5257 | 5.4 | 5.11 | 75.2577 | 12.1816 | 7.3239 | 87 | 4 | 28 | 27.8469 | 91.8608 | 4 | 6.75 | 16.5082 | 74.0999 | 12.177 | 8.293 | ref83 | Nokia, Nokia Shanghai Bell [WB_AP2D_H1_D06] | 4 | 57 | 3.5 | AP2D | 3.2 | 1.75 | 87.4166 | 93.5014 |  | 67.996 | 70.8806 | 76.5674 | 77.8173 | 77.42 | 48.7995
16.09 | 60.75 | 99.5327 | 4 | HW-Ger |  |  | 6.75 GHz | TX above clutter level | 31.2687 | 79.5838 | 17.2373 | 5.4 | 5.11 | 76.0175 | 12.3647 | 7.3239 | 87 | 4 | 28 | 17.8664 | 89.6197 | 4 | 6.75 | 40.4411 | 85.9743 | 16.0682 | 8.293 | ref83 | Nokia, Nokia Shanghai Bell [WB_AP2D_H1_D06] | 4 | 57 | 3.5 | AP2D | 3.2 | 1.75 | 60.3603 | 88.5869 |  | 65.2325 | 70.8192 | 74.3349 | 80.7255 | 78.9222 | 50.7995
14.65 | 6.75 | 77.174 | 4 | HW-Ger |  |  | 6.75 GHz | TX above clutter level | 30.9472 | 79.3444 | 17.9677 | 5.4 | 5.11 | 76.5107 | 12.5449 | 7.3239 | 87 | 4 | 28 | 28.0853 | 90.9966 | 4 | 6.75 | 29.4938 | 81.9394 | 14.6973 | 8.293 | ref83 | Nokia, Nokia Shanghai Bell [WB_AP2D_H1_D06] | 4 | 57 | 3.5 | AP2D | 3.2 | 1.75 | 61.9493 | 94.5505 |  | 68.4131 | 73.1961 | 77.833 | 79.08 | 81.463 | 52.7995
14.65 | 33.75 | 89.536 | 4 | HW-Ger |  |  | 6.75 GHz | TX above clutter level | 24.4737 | 74.9147 | 18.7147 | 5.4 | 5.11 | 76.8026 | 12.7218 | 7.3239 | 87 | 4 | 28 | 31.3365 | 92.8649 | 4 | 6.75 | 47.0529 | 87.5915 | 16.7259 | 8.293 | ref83 | Nokia, Nokia Shanghai Bell [WB_AP2D_H1_D06] | 4 | 57 | 3.5 | AP2D | 3.2 | 1.75 | 33.0336 | 79.1637 |  | 67.353 | 73.8025 | 77.7458 | 78.7639 | 82.3467 | 54.7995
14.65 | 60.75 | 99.0529 | 4 | HW-Ger |  |  | 6.75 GHz | TX above clutter level | 24.0616 | 76.4436 | 19.4764 | 5.4 | 5.11 | 76.6568 | 12.8951 | 7.3239 | 87 | 4 | 28 | 16.6524 | 89.881 | 4 | 6.75 | 37.5245 | 85.5989 | 15.7431 | 8.293 | ref83 | Nokia, Nokia Shanghai Bell [WB_AP2D_H1_D06] | 4 | 57 | 3.5 | AP2D | 3.2 | 1.75 | 7.047 | 73.6312 |  | 68.9803 | 75.8316 | 79.1005 | 81.6437 | 78.9143 | 56.7995
13.22 | 6.75 | 75.4844 | 4 | HW-Ger |  |  | 6.75 GHz | TX above clutter level | 23.8109 | 77.2326 | 20.2511 | 5.4 | 5.11 | 76.795 | 13.0645 | 7.3239 | 87 | 4 | 28 | 13.5225 | 87.9631 | 4 | 6.75 | 28.1865 | 79.3291 | 14.5004 | 8.293 | ref83 | Nokia, Nokia Shanghai Bell [WB_AP2D_H1_D06] | 4 | 57 | 3.5 | AP2D | 3.2 | 1.75 | 16.0144 | 72.2815 |  | 67.7196 | 72.0468 | 76.3175 | 79.8001 | 78.7861 | 58.7995
13.22 | 33.75 | 86.9191 | 4 | HW-Ger |  |  | 6.75 GHz | TX above clutter level | 10.728 | 71.6928 | 21.0374 | 5.4 | 5.11 | 77.9628 | 13.2299 | 7.3239 | 87 | 4 | 28 | 18.9003 | 87.7836 | 4 | 6.75 | 30.1315 | 78.5711 | 14.7902 | 8.293 | ref83 | Nokia, Nokia Shanghai Bell [WB_AP2D_H1_D06] | 4 | 57 | 3.5 | AP2D | 3.2 | 1.75 | 13.0509 | 59.3293 |  | 68.1765 | 72.0625 | 76.0758 | 82.2171 | 82.074 | 60.7995
13.22 | 60.75 | 95.2132 | 4 | HW-Ger |  |  | 6.75 GHz | TX above clutter level | 9.3322 | 69.1614 | 21.834 | 5.4 | 5.11 | 78.3989 | 13.3913 | 7.3239 | 87 | 4 | 28 | 19.5633 | 87.9805 | 4 | 6.75 | 53.8849 | 87.7379 | 17.3147 | 8.293 | ref83 | Nokia, Nokia Shanghai Bell [WB_AP2D_H1_D06] | 4 | 57 | 3.5 | AP2D | 3.2 | 1.75 | 49.5325 | 90.3142 |  | 70.7578 | 75.2564 | 75.8851 | 79.1112 | 78.3818 | 62.7995
11.81 | 6.75 | 73.6504 | 4 | HW-Ger |  |  | 6.75 GHz | TX above clutter level | 8.1909 | 69.0372 | 22.6399 | 5.4 | 5.11 | 78.4903 | 13.5487 | 7.3239 | 87 | 4 | 28 | 22.725 | 91.5159 | 4 | 6.75 | 52.6319 | 82.9201 | 17.2125 | 8.293 | ref83 | Nokia, Nokia Shanghai Bell [WB_AP2D_H1_D06] | 4 | 57 | 3.5 | AP2D | 3.2 | 1.75 | 71.632 | 101.255 |  | 69.3085 | 74.8636 | 77.6608 | 80.3715 | 82.2959 | 64.7995
11.81 | 33.75 | 85.5692 | 4 | HW-Ger | [6 empty] | 23.454 | 5.4 | 5.11 | 79.0312 | 13.7022 | 7.3239 | 87 | 4 | 28 | 25.2357 | 87.4392 | 4 | 6.75 | 37.28 | 79.8295 | 15.7148 | 8.293 | ref83 | Nokia, Nokia Shanghai Bell [WB_AP2D_H1_D06] | 4 | 57 | 3.5 | AP2D | 3.2 | 1.75 | 88.8757 | 113.8215 |  | 70.0904 | 76.1991 | 78.8174 | 79.9285 | 83.2411 | 66.7995
11.81 | 60.75 | 94.7987 | 4 | HW-Ger | [6 empty] | 24.2756 | 5.4 | 5.11 | 80.4319 | 13.8517 | 7.3239 | 87 | 4 | 28 | 12.5655 | 87.2535 | 4 | 6.75 | 50.9705 | 86.5543 | 17.0732 | 8.293 | ref83 | Nokia, Nokia Shanghai Bell [WB_AP2D_H1_D06] | 4 | 57 | 3.5 | AP2D | 3.2 | 1.75 | 76.5776 | 110.6377 |  | 68.3341 | 76.6837 | 80.2123 | 83.8901 | 79.119 | 68.7995
17.5 | 6.75 | 80.389 | 4 | HW-Ger | [6 empty] | 25.104 | 5.4 | 5.11 | 80.6813 | 13.9974 | 7.3239 | 87 | 4 | 28 | 17.8745 | 85.5519 | 4 | 6.75 | 23.1541 | 79.2461 | 13.6463 | 8.293 | ref83 | Nokia, Nokia Shanghai Bell [WB_AP2D_H1_D06] | 4 | 57 | 3.5 | AP2D | 3.2 | 1.75 | 108.788 | 116.9142 | 22 | 70.2837 | 73.5901 | 78.5453 | 80.3076 | 81.7996 | 70.7995
17.5 | 33.75 | 92.2859 | 4 | HW-Ger | [6 empty] | 25.9384 | 5.4 | 5.11 | 80.0665 | 14.1394 | 7.3239 | 87 | 4 | 28 | 34.0304 | 92.8196 | 4 | 6.75 | 45.6003 | 84.2715 | 16.5897 | 8.293 | ref83 | Nokia, Nokia Shanghai Bell [WB_AP2D_H1_D07] | 4 | 57 | 3.5 | AP2D | 3.2 | 0.25 | 38.2688 | 88.0455 |  | 73.0303 | 75.0103 | 78.4045 | 80.7151 | 77.2298 | 72.7995
17.5 | 60.75 | 102.0548 | 4 | HW-Ger | [6 empty] | 26.7783 | 5.4 | 5.11 | 81.1984 | 14.2778 | 7.3239 | 87 | 4 | 28 | 10.8766 | 88.1072 | 4 | 6.75 | 24.5993 | 76.4004 | 13.9092 | 8.293 | ref83 | Nokia, Nokia Shanghai Bell [WB_AP2D_H1_D07] | 4 | 57 | 3.5 | AP2D | 3.2 | 0.25 | 39.9945 | 83.1648 |  | 74.5794 | 73.9046 | 79.0904 | 77.6646 | 78.7552 | 74.7995
15.4819 | 3.5 | 67.1876 | 4 | HW-GHA-S1H | [6 empty] | 27.6233 | 5.4 | 5.11 | 81.3216 | 14.4128 | 7.3239 | 87 | 4 | 28 | 37.8656 | 91.6061 | 4 | 6.75 | 22.5901 | 73.8632 | 13.5392 | 8.293 | ref83 | Nokia, Nokia Shanghai Bell [WB_AP2D_H1_D07] | 4 | 57 | 3.5 | AP2D | 3.2 | 0.25 | 31.1333 | 73.6033 |  | 68.8384 | 76.8181 | 82.7659 | 80.0037 | 80.6585 | 76.7995
19.6899 | 3.5 | 72.2824 | 4 | HW-GHA-S1H | [6 empty] | 28.4728 | 5.4 | 5.11 | 80.6555 | 14.5443 | 7.3239 | 87 | 4 | 28 | 31.9099 | 90.822 | 4 | 6.75 | 47.4632 | 82.5726 | 16.7636 | 8.293 | ref83 | Nokia, Nokia Shanghai Bell [WB_AP2D_H1_D07] | 4 | 57 | 3.5 | AP2D | 3.2 | 0.25 | 19.6074 | 77.4585 |  | 72.9153 | 80.0614 | 80.9601 | 81.153 | 81.7773 | 78.7995
26.6402 | 3.5 | 68.4626 | 4 | HW-GHA-S1H | [6 empty] | 29.3264 | 5.4 | 5.11 | 81.6737 | 14.6726 | 7.3239 | 87 | 4 | 28 | 24.6583 | 85.9496 | 4 | 6.75 | 33.2446 | 82.9926 | 15.2172 | 8.293 | ref83 | Nokia, Nokia Shanghai Bell [WB_AP2D_H1_D07] | 4 | 57 | 3.5 | AP2D | 3.2 | 0.25 | 59.6195 | 102.8089 |  | 72.4374 | 75.721 | 78.6715 | 83.4527 | 79.2888 | 80.7995
27.0315 | 3.5 | 69.9466 | 4 | HW-GHA-S1H | [6 empty] | 30.1839 | 5.4 | 5.11 | 81.884 | 14.7978 | 7.3239 | 87 | 4 | 28 | 27.3558 | 91.2633 | 4 | 6.75 | 25.1808 | 67.3387 | 14.0107 | 8.293 | ref83 | Nokia, Nokia Shanghai Bell [WB_AP2D_H1_D07] | 4 | 57 | 3.5 | AP2D | 3.2 | 0.25 | 55.1279 | 94.5507 |  | 72.9958 | 77.0476 | 82.3618 | 85.9395 | 83.791 | 82.7995
27.7435 | 3.5 | 76.0144 | 4 | HW-GHA-S1H | [6 empty] | 31.0449 | 5.4 | 5.11 | 81.9252 | 14.9199 | 7.3239 | 87 | 4 | 28 | 17.1185 | 84.9933 | 4 | 6.75 | 38.9549 | 75.6446 | 15.9056 | 8.293 | ref83 | Nokia, Nokia Shanghai Bell [WB_AP2D_H1_D07] | 4 | 57 | 3.5 | AP2D | 3.2 | 0.25 | 75.9496 | 99.0946 |  | 75.3613 | 77.4331 | 83.5117 | 85.4265 | 87.7509 | 84.7995
27.9158 | 3.5 | 71.2991 | 4 | HW-GHA-S1H | [6 empty] | 31.9091 | 5.4 | 5.11 | 82.5792 | 15.0391 | 7.3239 | 87 | 4 | 28 | 23.7655 | 86.0727 | 4 | 6.75 | 16.7008 | 78.9257 | 12.2274 | 8.293 | ref83 | Nokia, Nokia Shanghai Bell [WB_AP2D_H1_D07] | 4 | 57 | 3.5 | AP2D | 3.2 | 0.25 | 75.7169 | 84.6722 |  | 75.2761 | 80.9012 | 84.48 | 87.6999 | 85.8979 | 86.7995
28.2894 | 3.5 | 77.672 | 4 | HW-GHA-S1H | [6 empty] | 32.7762 | 5.4 | 5.11 | 82.6039 | 15.1556 | 7.3239 | 87 | 4 | 28 | 38.8927 | 91.8367 | 4 | 6.75 | 43.5883 | 80.8217 | 16.3937 | 8.293 | ref83 | Nokia, Nokia Shanghai Bell [WB_AP2D_H1_D07] | 4 | 57 | 3.5 | AP2D | 3.2 | 0.25 | 99.455 | 103.4204 |  | 73.1346 | 80.3544 | 82.5108 | 87.5318 | 85.7189 | 88.7995
28.9705 | 3.5 | 74.2011 | 4 | HW-GHA-S1H | [6 empty] | 33.6461 | 5.4 | 5.11 | 82.7466 | 15.2694 | 7.3239 | 87 | 4 | 28 | 26.4042 | 88.6775 | 4 | 6.75 | 20.1437 | 72.7783 | 13.0414 | 8.293 | ref83 | Nokia, Nokia Shanghai Bell [WB_AP2D_H1_D07] | 4 | 57 | 3.5 | AP2D | 3.2 | 0.25 | 95.4734 | 106.6287 |  | 72.9395 | 79.6125 | 83.6484 | 88.8794 | 82.1173 | 90.7995
15.4819 | 4.9 | 72.9807 | 4 | HW-GHA-S1H | [6 empty] | 34.5185 | 5.4 | 5.11 | 82.8349 | 15.3805 | 7.3239 | 87 | 4 | 28 | 25.6341 | 90.7377 | 4 | 6.75 | 18.906 | 78.9372 | 12.766 | 8.293 | ref83 | Nokia, Nokia Shanghai Bell [WB_AP2D_H1_D07] | 4 | 57 | 3.5 | AP2D | 3.2 | 0.25 | 87.4518 | 93.1188 |  | 76.2988 | 80.6137 | 86.0989 | 88.3148 | 87.1157 | 92.7995
19.6899 | 4.9 | 67.6361 | 4 | HW-GHA-S1H | [6 empty] | 35.3933 | 5.4 | 5.11 | 82.8264 | 15.4892 | 7.3239 | 87 | 4 | 28 | 16.9478 | 89.5452 | 4 | 6.75 | 33.1178 | 74.2248 | 15.2006 | 8.293 | ref83 | Nokia, Nokia Shanghai Bell [WB_AP2D_H1_D07] | 4 | 57 | 3.5 | AP2D | 3.2 | 0.25 | 60.4113 | 93.3524 |  | 75.4339 | 80.2197 | 86.4588 | 86.9465 | 86.8738 | 94.7995
26.6402 | 4.9 | 79.1183 | 4 | HW-GHA-S1H | [6 empty] | 36.2702 | 5.4 | 5.11 | 83.2996 | 15.5955 | 7.3239 | 87 | 4 | 28 | 24.6669 | 91.3014 | 4 | 6.75 | 47.4733 | 80.5033 | 16.7645 | 8.293 | ref83 | Nokia, Nokia Shanghai Bell [WB_AP2D_H1_D07] | 4 | 57 | 3.5 | AP2D | 3.2 | 0.25 | 61.9989 | 91.7126 |  | 78.1578 | 79.9167 | 86.5717 | 89.8452 | 89.3373 | 96.7995
27.0315 | 4.9 | 82.3406 | 4 | HW-GHA-S1H | [6 empty] | 37.1491 | 5.4 | 5.11 | 83.4274 | 15.6995 | 7.3239 | 87 | 4 | 28 | 28.7218 | 89.4181 | 4 | 6.75 | 28.1546 | 79.4597 | 14.4955 | 8.293 | ref83 | Nokia, Nokia Shanghai Bell [WB_AP2D_H1_D07] | 4 | 57 | 3.5 | AP2D | 3.2 | 0.25 | 33.1266 | 81.0216 |  | 79.5312 | 83.2194 | 88.0109 | 86.5339 | 87.4146 | 98.7995
27.7435 | 4.9 | 83.178 | 4 | HW-GHA-S1H | [6 empty] | 38.0299 | 5.4 | 5.11 | 83.2716 | 15.8013 | 7.3239 | 87 | 4 | 28 | 30.3741 | 91.4615 | 4 | 6.75 | 38.3563 | 79.3792 | 15.8384 | 8.293 | ref83 | Nokia, Nokia Shanghai Bell [WB_AP2D_H1_D07] | 4 | 57 | 3.5 | AP2D | 3.2 | 0.25 | 7.4706 | 75.1003 |  | 75.7925 | 83.3318 | 87.7055 | 89.0797 | 85.7847 | 100.7995
27.9158 | 4.9 | 74.7488 | 4 | HW-GHA-S1H | [6 empty] | 38.9125 | 5.4 | 5.11 | 83.0703 | 15.9009 | 7.3239 | 87 | 4 | 28 | 21.8655 | 89.6188 | 4 | 6.75 | 16.0077 | 75.0321 | 12.0433 | 8.293 | ref83 | Nokia, Nokia Shanghai Bell [WB_AP2D_H1_D07] | 4 | 57 | 3.5 | AP2D | 3.2 | 0.25 | 16.2052 | 75.6511 |  | 82.904 | 80.3103 | 85.8895 | 90.1836 | 84.524 | 102.7995
28.2894 | 4.9 | 78.3597 | 4 | HW-GHA-S1H | [6 empty] | 39.7967 | 5.4 | 5.11 | 83.9349 | 15.9985 | 7.3239 | 87 | 4 | 28 | 21.0231 | 90.626 | 4 | 6.75 | 39.8746 | 83.4228 | 16.007 | 8.293 | ref83 | Nokia, Nokia Shanghai Bell [WB_AP2D_H1_D07] | 4 | 57 | 3.5 | AP2D | 3.2 | 0.25 | 13.2844 | 69.4699 |  | 78.731 | 81.3216 | 81.8986 | 86.4629 | 85.0429 | 104.7995
28.9705 | 4.9 | 80.0402 | 4 | HW-GHA-S1H | [6 empty] | 40.6824 | 5.4 | 5.11 | 84.5136 | 16.0941 | 7.3239 | 87 | 4 | 28 | 39.6395 | 92.641 | 4 | 6.75 | 21.8422 | 74.3011 | 13.393 | 8.293 | ref83 | Nokia, Nokia Shanghai Bell [WB_AP2D_H1_D07] | 4 | 57 | 3.5 | AP2D | 3.2 | 0.25 | 49.5946 | 96.7139 |  | 79.3603 | 81.0846 | 86.1333 | 88.3672 | 88.5579 | 106.7995
15.4819 | 5.8 | 84.9697 | 4 | HW-GHA-S1H | [6 empty] | 41.5695 | 5.4 | 5.11 | 85.1092 | 16.1878 | 7.3239 | 87 | 4 | 28 | 11.1322 | 88.2558 | 4 | 6.75 | 56.4626 | 76.8507 | 17.5176 | 8.293 | ref83 | Nokia, Nokia Shanghai Bell [WB_AP2D_H1_D07] | 4 | 57 | 3.5 | AP2D | 3.2 | 0.25 | 71.6749 | 105.6101 |  | 77.5328 | 80.8933 | 85.7692 | 86.3089 | 89.9366 | 108.7995
19.6899 | 5.8 | 67.7578 | 4 | HW-GHA-S1H | [6 empty] | 42.458 | 5.4 | 5.11 | 85.3227 | 16.2796 | 7.3239 | 87 | 4 | 28 | 36.555 | 91.2554 | 4 | 6.75 | 29.5106 | 76.8682 | 14.6998 | 8.293 | ref83 | Nokia, Nokia Shanghai Bell [WB_AP2D_H1_D07] | 4 | 57 | 3.5 | AP2D | 3.2 | 0.25 | 88.9103 | 109.8928 |  | 76.1034 | 84.775 | 85.9233 | 89.7936 | 89.92 | 110.7995
26.6402 | 5.8 | 77.1029 | 4 | HW-GHA-S1H | [6 empty] | 43.3477 | 5.4 | 5.11 | 85.0504 | 16.3697 | 7.3239 | 87 | 4 | 28 | 37.3986 | 91.3202 | 4 | 6.75 | 24.569 | 70.8107 | 13.9039 | 8.293 | ref83 | Nokia, Nokia Shanghai Bell [WB_AP2D_H1_D07] | 4 | 57 | 3.5 | AP2D | 3.2 | 0.25 | 76.6178 | 111.4704 | 21 | 77.1644 | 86.2076 | 87.1957 | 89.1961 | 89.4969 | 112.7995
27.0315 | 5.8 | 96.9361 | 4 | HW-GHA-S1H | [6 empty] | 44.2387 | 5.4 | 5.11 | 85.1558 | 16.458 | 7.3239 | 87 | 4 | 28 | 33.8855 | 92.7826 | 4 | 6.75 | 36.248 | 78.1116 | 15.5928 | 8.293 | ref83 | Nokia, Nokia Shanghai Bell [WB_AP2D_H2_D13] | 4 | 69 | 3.5 | AP2D | 4.1 | 0.25 | 27.3789 | 91.3822 |  | 81.2535 | 84.7317 | 88.8754 | 89.7349 | 92.8721 | 114.7995
27.7435 | 5.8 | 84.4856 | 4 | HW-GHA-S1H | [6 empty] | 45.1307 | 5.4 | 5.11 | 85.2556 | 16.5447 | 7.3239 | 87 | 4 | 28 | 12.9614 | 84.016 | 4 | 6.75 | 51.18 | 78.9291 | 17.091 | 8.293 | ref83 | Nokia, Nokia Shanghai Bell [WB_AP2D_H2_D13] | 4 | 69 | 3.5 | AP2D | 4.1 | 0.25 | 25.6751 | 79.9949 |  | 83.0874 | 87.3759 | 87.2544 | 89.3395 | 91.119 | 116.7995
27.9158 | 5.8 | 78.8259 | 4 | HW-GHA-S1H | [6 empty] | 46.0237 | 5.4 | 5.11 | 85.4505 | 16.6298 | 7.3239 | 87 | 4 | 28 | 17.8561 | 87.8587 | 4 | 6.75 | 47.618 | 83.633 | 16.7777 | 8.293 | ref83 | Nokia, Nokia Shanghai Bell [WB_AP2D_H2_D13] | 4 | 69 | 3.5 | AP2D | 4.1 | 0.25 | 34.7263 | 79.5622 |  | 79.1182 | 85.1162 | 88.5666 | 88.6607 | 92.7849 | 118.7995
28.2894 | 5.8 | 84.0222 | 4 | HW-GHA-S1H | [6 empty] | 46.9178 | 5.4 | 5.11 | 85.7371 | 16.7134 | 7.3239 | 87 | 4 | 28 | 20.0607 | 87.0882 | 4 | 6.75 | 41.1387 | 83.7416 | 16.1425 | 8.293 | ref83 | Nokia, Nokia Shanghai Bell [WB_AP2D_H2_D13] | 4 | 69 | 3.5 | AP2D | 4.1 | 0.25 | 36.0835 | 88.2668 |  | 80.266 | 85.4817 | 92.3371 | 90.9308 | 92.6008 | 120.7995
28.9705 | 5.8 | 81.5721 | 4 | HW-GHA-S1H | [6 empty] | 47.8128 | 5.4 | 5.11 | 86.2554 | 16.7954 | 7.3239 | 87 | 4 | 28 | 30.3918 | 90.1327 | 4 | 6.75 | 56.7078 | 84.1637 | 17.5364 | 8.293 | ref83 | Nokia, Nokia Shanghai Bell [WB_AP2D_H2_D13] | 4 | 69 | 3.5 | AP2D | 4.1 | 0.25 | 35.8648 | 93.7797 |  | 80.5637 | 85.5218 | 91.5384 | 90.6111 | 92.474 | 122.7995
15.4819 | 28 | 91.4511 | 4 | HW-GHA-S1H | [6 empty] | 48.7087 | 5.4 | 5.11 | 86.6858 | 16.8761 | 7.3239 | 87 | 4 | 28 | 14.0966 | 88.7799 | 4 | 6.75 | 18.0271 | 74.5156 | 12.5592 | 8.293 | ref83 | Nokia, Nokia Shanghai Bell [WB_AP2D_H2_D13] | 4 | 69 | 3.5 | AP2D | 4.1 | 0.25 | 41.3252 | 92.5272 |  | 80.4914 | 87.5068 | 88.1989 | 90.6748 | 91.937 | 124.7995
19.6899 | 28 | 90.5349 | 4 | HW-GHA-S1H | [6 empty] | 49.6054 | 5.4 | 5.11 | 87.4802 | 16.9553 | 7.3239 | 87 | 4 | 28 | 31.6368 | 92.2229 | 4 | 6.75 | 52.9533 | 86.965 | 17.2389 | 8.293 | ref83 | Nokia, Nokia Shanghai Bell [WB_AP2D_H2_D13] | 4 | 69 | 3.5 | AP2D | 4.1 | 0.25 | 52.7063 | 98.0224 |  | 80.7767 | 90.0712 | 88.8692 | 92.8842 | 91.4872 | 126.7995
26.6402 | 28 | 92.6578 | 4 | HW-GHA-S1H | [6 empty] | 50.5028 | 5.4 | 5.11 | 86.9074 | 17.0332 | 7.3239 | 87 | 4 | 28 | 13.2029 | 85.8621 | 4 | 6.75 | 51.7534 | 81.6577 | 17.1394 | 8.293 | ref83 | Nokia, Nokia Shanghai Bell [WB_AP2D_H2_D13] | 4 | 69 | 3.5 | AP2D | 4.1 | 0.25 | 42.215 | 92.0449 |  | 81.6388 | 86.228 | 89.184 | 92.5083 | 90.7103 | 128.7995
27.0315 | 28 | 96.3147 | 4 | HW-GHA-S1H | [6 empty] | 51.4011 | 5.4 | 5.11 | 86.7968 | 17.1097 | 7.3239 | 87 | 4 | 28 | 29.6127 | 89.8896 | 4 | 6.75 | 51.5469 | 88.237 | 17.122 | 8.293 | ref83 | Nokia, Nokia Shanghai Bell [WB_AP2D_H2_D13] | 4 | 69 | 3.5 | AP2D | 4.1 | 0.25 | 25.7537 | 86.7784 |  | 85.7231 | 86.0499 | 88.1401 | 92.6118 | 89.9808 | 130.7995
27.7435 | 28 | 98.1031 | 4 | HW-GHA-S1H | [6 empty] | 52.3 | 5.4 | 5.11 | 87.1404 | 17.185 | 7.3239 | 87 | 4 | 28 | 24.8252 | 90.1733 | 4 | 6.75 | 21.1342 | 74.3895 | 13.2499 | 8.293 | ref83 | Nokia, Nokia Shanghai Bell [WB_AP2D_H2_D13] | 4 | 69 | 3.5 | AP2D | 4.1 | 0.25 | 15.7529 | 74.6765 |  | 84.5999 | 86.8882 | 90.4016 | 92.6761 | 91.9191 | 132.7995
27.9158 | 28 | 94.0662 | 4 | HW-GHA-S1H | [6 empty] | 53.1996 | 5.4 | 5.11 | 87.5075 | 17.2591 | 7.3239 | 87 | 4 | 28 | 33.3716 | 90.6434 | 4 | 6.75 | 22.6383 | 78.2028 | 13.5484 | 8.293 | ref83 | Nokia, Nokia Shanghai Bell [WB_AP2D_H2_D13] | 4 | 69 | 3.5 | AP2D | 4.1 | 0.25 | 28.2176 | 81.7777 |  | 82.2839 | 86.8736 | 89.2751 | 93.3896 | 91.2001 | 134.7995
28.2894 | 28 | 88.2759 | 4 | HW-GHA-S1H | [6 empty] | 54.0999 | 5.4 | 5.11 | 88.4067 | 17.332 | 7.3239 | 87 |  |  |  |  | 4 | 6.75 | 32.8066 | 79.6333 | 15.1596 | 8.293 | ref83 | Nokia, Nokia Shanghai Bell [WB_AP2D_H2_D13] | 4 | 69 | 3.5 | AP2D | 4.1 | 0.25 | 19.3896 | 70.0077 |  | 80.0987 | 86.4774 | 90.7618 | 90.3853 | 91.2552 | 136.7995
28.9705 | 28 | 97.2158 | 4 | HW-GHA-S1H | [6 empty] | 55.0007 | 5.4 | 5.11 | 89.0882 | 17.4037 | 7.3239 | 87 |  |  |  |  | 4 | 6.75 | 53.2957 | 81.9407 | 17.2669 | 8.293 | ref83 | Nokia, Nokia Shanghai Bell [WB_AP2D_H2_D13] | 4 | 69 | 3.5 | AP2D | 4.1 | 0.25 | 7.1946 | 71.166 |  | 85.4915 | 88.6744 | 91.1677 | 92.7485 | 92.068 | 138.7995
43.4753 | 3.5 | 79.3837 | 4 | HW-GHA-S2H | [6 empty] | 55.9022 | 5.4 | 5.11 | 88.9328 | 17.4743 | 7.3239 | 87 |  |  |  |  | 4 | 6.75 | 33.7082 | 79.8749 | 15.2774 | 8.293 | ref83 | Nokia, Nokia Shanghai Bell [WB_AP2D_H2_D13] | 4 | 69 | 3.5 | AP2D | 4.1 | 0.25 | 16.3744 | 84.1884
46.8519 | 3.5 | 76.7336 | 4 | HW-GHA-S2H | [6 empty] | 56.8041 | 5.4 | 5.11 | 88.1821 | 17.5438 | 7.3239 | 87 |  |  |  |  | 4 | 6.75 | 40.979 | 83.6627 | 16.1256 | 8.293 | ref83 | Nokia, Nokia Shanghai Bell [WB_AP2D_H2_D13] | 4 | 69 | 3.5 | AP2D | 4.1 | 0.25 | 37.3588 | 97.9871 | 15
50.4985 | 3.5 | 71.323 | 4 | HW-GHA-S2H | [6 empty] | 57.7066 | 5.4 | 5.11 | 88.2681 | 17.6123 | 7.3239 | 87 |  |  |  |  | 4 | 6.75 | 12.623 | 69.9376 | 11.0116 | 8.293 | ref83 | Nokia, Nokia Shanghai Bell [WB_AP2D_H2_D14] | 4 | 69 | 3.5 | AP2D | 4.1 | 1.75 | 27.54 | 88.1158
54.3608 | 3.5 | 80.1106 | 4 | HW-GHA-S2H | [6 empty] | 58.6097 | 5.4 | 5.11 | 89.2256 | 17.6797 | 7.3239 | 87 |  |  |  |  | 4 | 6.75 | 37.3296 | 77.0311 | 15.7205 | 8.293 | ref83 | Nokia, Nokia Shanghai Bell [WB_AP2D_H2_D14] | 4 | 69 | 3.5 | AP2D | 4.1 | 1.75 | 25.8469 | 79.3727
58.3961 | 3.5 | 73.1543 | 4 | HW-GHA-S2H | [6 empty] | 59.5131 | 5.4 | 5.11 | 89.6832 | 17.7461 | 7.3239 | 87 |  |  |  |  | 4 | 6.75 | 20.9841 | 76.2666 | 13.2189 | 8.293 | ref83 | Nokia, Nokia Shanghai Bell [WB_AP2D_H2_D14] | 4 | 69 | 3.5 | AP2D | 4.1 | 1.75 | 34.8534 | 80.9286
62.5708 | 3.5 | 78.4209 | 4 | HW-GHA-S2H | [6 empty] | 60.4171 | 5.4 | 5.11 | 89.717 | 17.8116 | 7.3239 | 87 |  |  |  |  | 4 | 6.75 | 12.7667 | 71.2608 | 11.0608 | 8.293 | ref83 | Nokia, Nokia Shanghai Bell [WB_AP2D_H2_D14] | 4 | 69 | 3.5 | AP2D | 4.1 | 1.75 | 36.206 | 77.9845
66.8588 | 3.5 | 80.9163 | 4 | HW-GHA-S2H | [6 empty] | 61.3215 | 5.4 | 5.11 | 89.9162 | 17.8761 | 7.3239 | 87 |  |  |  |  | 4 | 6.75 | 50.6615 | 81.8774 | 17.0468 | 8.293 | ref83 | Nokia, Nokia Shanghai Bell [WB_AP2D_H2_D14] | 4 | 69 | 3.5 | AP2D | 4.1 | 1.75 | 35.9879 | 81.5809
71.2397 | 3.5 | 75.1168 | 4 | HW-GHA-S2H | [6 empty] | 62.2263 | 5.4 | 5.11 | 90.1054 | 17.9397 | 7.3239 | 87 |  |  |  |  | 4 | 6.75 | 40.4594 | 78.6135 | 16.0702 | 8.293 | ref83 | Nokia, Nokia Shanghai Bell [WB_AP2D_H2_D14] | 4 | 69 | 3.5 | AP2D | 4.1 | 1.75 | 41.4321 | 93.9627
75.6974 | 3.5 | 82.2816 | 4 | HW-GHA-S2H | [6 empty] | 63.1315 | 5.4 | 5.11 | 90.1951 | 18.0025 | 7.3239 | 87 |  |  |  |  | 4 | 6.75 | 14.2074 | 72.5995 | 11.5251 | 8.293 | ref83 | Nokia, Nokia Shanghai Bell [WB_AP2D_H2_D14] | 4 | 69 | 3.5 | AP2D | 4.1 | 1.75 | 52.7902 | 94.0952
80.2191 | 3.5 | 78.8864 | 4 | HW-GHA-S2H | [6 empty] | 64.037 | 5.4 | 5.11 | 89.9183 | 18.0643 | 7.3239 | 87 |  |  |  |  | 4 | 6.75 | 46.0103 | 84.836 | 16.6286 | 8.293 | ref83 | Nokia, Nokia Shanghai Bell [WB_AP2D_H2_D14] | 4 | 69 | 3.5 | AP2D | 4.1 | 1.75 | 42.3196 | 85.5009
84.7945 | 3.5 | 86.2549 | 4 | HW-GHA-S2H | [6 empty] | 64.943 | 5.4 | 5.11 | 89.9634 | 18.1253 | 7.3239 | 87 |  |  |  |  | 4 | 6.75 | 26.4567 | 88.6218 | 14.2254 | 8.293 | ref83 | Nokia, Nokia Shanghai Bell [WB_AP2D_H2_D14] | 4 | 69 | 3.5 | AP2D | 4.1 | 1.75 | 25.9249 | 84.338
89.4153 | 3.5 | 88.3965 | 4 | HW-GHA-S2H | [6 empty] | 65.8493 | 5.4 | 5.11 | 90.4416 | 18.1855 | 7.3239 | 87 |  |  |  |  | 4 | 6.75 | 22.7454 | 80.808 | 13.5689 | 8.293 | ref83 | Nokia, Nokia Shanghai Bell [WB_AP2D_H2_D14] | 4 | 69 | 3.5 | AP2D | 4.1 | 1.75 | 16.0313 | 73.2334
43.4753 | 4.9 | 82.2152 | 4 | HW-GHA-S2H | [6 empty] | 66.7559 | 5.4 | 5.11 | 90.7244 | 18.2449 | 7.3239 | 87 |  |  |  |  | 4 | 6.75 | 50.0556 | 91.7828 | 16.9945 | 8.293 | ref83 | Nokia, Nokia Shanghai Bell [WB_AP2D_H2_D14] | 4 | 69 | 3.5 | AP2D | 4.1 | 1.75 | 28.374 | 79.6511
46.8519 | 4.9 | 76.8359 | 4 | HW-GHA-S2H | [6 empty] | 67.6628 | 5.4 | 5.11 | 91.1062 | 18.3035 | 7.3239 | 87 |  |  |  |  | 4 | 6.75 | 52.7595 | 83.3585 | 17.223 | 8.293 | ref83 | Nokia, Nokia Shanghai Bell [WB_AP2D_H2_D14] | 4 | 69 | 3.5 | AP2D | 4.1 | 1.75 | 19.6165 | 72.8005
50.4985 | 4.9 | 84.5816 | 4 | HW-GHA-S2H | [6 empty] | 68.5701 | 5.4 | 5.11 | 91.179 | 18.3613 | 7.3239 | 87 |  |  |  |  | 4 | 6.75 | 20.6168 | 76.5094 | 13.1422 | 8.293 | ref83 | Nokia, Nokia Shanghai Bell [WB_AP2D_H2_D14] | 4 | 69 | 3.5 | AP2D | 4.1 | 1.75 | 7.7854 | 72.1196
54.3608 | 4.9 | 93.9235 | 4 | HW-GHA-S2H | [6 empty] | 69.4777 | 5.4 | 5.11 | 90.9383 | 18.4185 | 7.3239 | 87 |  |  |  |  | 4 | 6.75 | 49.7225 | 85.7416 | 16.9655 | 8.293 | ref83 | Nokia, Nokia Shanghai Bell [WB_AP2D_H2_D14] | 4 | 69 | 3.5 | AP2D | 4.1 | 1.75 | 16.6425 | 75.0279
58.3961 | 4.9 | 87.3882 | 4 | HW-GHA-S2H | [6 empty] | 70.3855 | 5.4 | 5.11 | 90.7735 | 18.4748 | 7.3239 | 87 |  |  |  |  | 4 | 6.75 | 10.3123 | 66.6247 | 10.1335 | 8.293 | ref83 | Nokia, Nokia Shanghai Bell [WB_AP2D_H2_D14] | 4 | 69 | 3.5 | AP2D | 4.1 | 1.75 | 37.4771 | 87.0017 | 15
62.5708 | 4.9 | 87.1152 | 4 | HW-GHA-S2H | [6 empty] | 71.1423 | 5.4 | 5.11 | 90.7631 | 18.5213 | 7.3239 | 87 |  |  |  |  | 4 | 6.75 | 38.7123 | 76.5832 | 15.8785 | 8.293 | ref83
66.8588 | 4.9 | 97.1649 | 4 | HW-GHA-S2H | [6 empty] | 70.7656 | 5.4 | 5.11 | 86.2544 | 18.4982 | 7.3239 | 87 |  |  |  |  | 4 | 6.75 | 50.9378 | 78.6189 | 17.0704 | 8.293 | ref83
71.2397 | 4.9 | 90.3309 | 4 | HW-GHA-S2H | [6 empty] | 70.8066 | 5.4 | 5.11 | 90.4024 | 18.5007 | 7.3239 | 87 |  |  |  |  | 4 | 6.75 | 12.8382 | 66.9068 | 11.085 | 8.293 | ref83
75.6974 | 4.9 | 84.7489 | 4 | HW-GHA-S2H | [6 empty] | 70.8591 | 5.4 | 5.11 | 90.7768 | 18.504 | 7.3239 | 87 |  |  |  |  | 4 | 6.75 | 53.0787 | 82.362 | 17.2492 | 8.293 | ref83
80.2191 | 4.9 | 83.6865 | 4 | HW-GHA-S2H | [6 empty] | 70.9229 | 5.4 | 5.11 | 90.7581 | 18.5079 | 7.3239 | 87 |  |  |  |  | 4 | 6.75 | 37.2432 | 78.9623 | 15.7105 | 8.293 | ref83
84.7945 | 4.9 | 85.0998 | 4 | HW-GHA-S2H | [6 empty] | 70.9981 | 5.4 | 5.11 | 91.4457 | 18.5125 | 7.3239 | 87 |  |  |  |  | 4 | 6.75 | 9.2533 | 70.9037 | 9.6629 | 8.293 | ref83
89.4153 | 4.9 | 89.6889 | 4 | HW-GHA-S2H | [6 empty] | 71.0847 | 5.4 | 5.11 | 91.3805 | 18.5178 | 7.3239 | 87 |  |  |  |  | 4 | 6.75 | 8.7357 | 67.7972 | 9.413 | 8.293 | ref83
43.4753 | 5.8 | 74.8496 | 4 | HW-GHA-S2H | [6 empty] | 71.1826 | 5.4 | 5.11 | 91.1719 | 18.5237 | 7.3239 | 87 |  |  |  |  | 4 | 6.75 | 13.3443 | 67.4511 | 11.253 | 8.293 | ref83
46.8519 | 5.8 | 79.9989 | 4 | HW-GHA-S2H | [6 empty] | 71.2917 | 5.4 | 5.11 | 90.9381 | 18.5304 | 7.3239 | 87 |  |  |  |  | 4 | 6.75 | 50.2678 | 78.5904 | 17.0129 | 8.293 | ref83
50.4985 | 5.8 | 77.3193 | 4 | HW-GHA-S2H | [6 empty] | 71.412 | 5.4 | 5.11 | 91.0487 | 18.5377 | 7.3239 | 87 |  |  |  |  | 4 | 6.75 | 33.2042 | 81.3887 | 15.2119 | 8.293 | ref83
54.3608 | 5.8 | 82.845 | 4 | HW-GHA-S2H | [6 empty] | 71.5434 | 5.4 | 5.11 | 90.8492 | 18.5457 | 7.3239 | 87 |  |  |  |  | 4 | 6.75 | 16.4079 | 68.0626 | 12.1505 | 8.293 | ref83
58.3961 | 5.8 | 80.1234 | 4 | HW-GHA-S2H | [6 empty] | 71.6859 | 5.4 | 5.11 | 90.9557 | 18.5543 | 7.3239 | 87 |  |  |  |  | 4 | 6.75 | 11.1671 | 70.3808 | 10.4794 | 8.293 | ref83
62.5708 | 5.8 | 86.1832 | 4 | HW-GHA-S2H | [6 empty] | 71.8395 | 5.4 | 5.11 | 90.8728 | 18.5636 | 7.3239 | 87 |  |  |  |  | 4 | 6.75 | 20.832 | 79.424 | 13.1873 | 8.293 | ref83
66.8588 | 5.8 | 80.7117 | 4 | HW-GHA-S2H | [6 empty] | 72.004 | 5.4 | 5.11 | 91.3627 | 18.5736 | 7.3239 | 87 |  |  |  |  | 4 | 6.75 | 12.0319 | 67.7168 | 10.8034 | 8.293 | ref83
71.2397 | 5.8 | 90.3953 | 4 | HW-GHA-S2H | [6 empty] | 72.1793 | 5.4 | 5.11 | 91.7394 | 18.5841 | 7.3239 | 87 |  |  |  |  | 4 | 6.75 | 51.563 | 87.7956 | 17.1234 | 8.293 | ref83
75.6974 | 5.8 | 81.4047 | 4 | HW-GHA-S2H | [6 empty] | 72.3655 | 5.4 | 5.11 | 91.3138 | 18.5953 | 7.3239 | 87 |  |  |  |  | 4 | 6.75 | 50.2587 | 85.5726 | 17.0121 | 8.293 | ref83
80.2191 | 5.8 | 77.422 | 4 | HW-GHA-S2H | [6 empty] | 72.5623 | 5.4 | 5.11 | 89.9436 | 18.6071 | 7.3239 | 87 |  |  |  |  | 4 | 6.75 | 21.417 | 74.4096 | 13.3076 | 8.293 | ref83
84.7945 | 5.8 | 80.0076 | 4 | HW-GHA-S2H | [6 empty] | 72.7698 | 5.4 | 5.11 | 90.037 | 18.6195 | 7.3239 | 87 |  |  |  |  | 4 | 6.75 | 13.0913 | 70.4325 | 11.1698 | 8.293 | ref83
89.4153 | 5.8 | 97.9634 | 4 | HW-GHA-S2H | [6 empty] | 73.0002 | 5.4 | 5.11 | 91.594 | 18.6332 | 7.3239 | 87 |  |  |  |  | 4 | 6.75 | 43.6175 | 86.9132 | 16.3966 | 8.293 | ref83
43.4753 | 28 | 102.9571 | 4 | HW-GHA-S2H | [6 empty] | 73.2553 | 5.4 | 5.11 | 93.2776 | 18.6484 | 7.3239 | 87 |  |  |  |  | 4 | 6.75 | 19.0753 | 73.9541 | 12.8047 | 8.293 | ref83
46.8519 | 28 | 95.9552 | 4 | HW-GHA-S2H | [6 empty] | 73.5231 | 5.4 | 5.11 | 93.7543 | 18.6642 | 7.3239 | 87 |  |  |  |  | 4 | 6.75 | 10.461 | 63.1115 | 10.1957 | 8.293 | ref83
50.4985 | 28 | 101.7605 | 4 | HW-GHA-S2H | [6 empty] | 73.8036 | 5.4 | 5.11 | 94.6056 | 18.6808 | 7.3239 | 87 |  |  |  |  | 4 | 6.75 | 24.7237 | 69.6699 | 13.9311 | 8.293 | ref83
54.3608 | 28 | 92.1034 | 4 | HW-GHA-S2H | [6 empty] | 74.0965 | 5.4 | 5.11 | 94.9619 | 18.698 | 7.3239 | 87 |  |  |  |  | 4 | 6.75 | 28.1532 | 80.5103 | 14.4953 | 8.293 | ref83
58.3961 | 28 | 102.7385 | 4 | HW-GHA-S2H | [6 empty] | 74.4017 | 5.4 | 5.11 | 94.4828 | 18.7158 | 7.3239 | 87 |  |  |  |  | 4 | 6.75 | 31.8206 | 80.1366 | 15.0271 | 8.293 | ref83
62.5708 | 28 | 104.9265 | 4 | HW-GHA-S2H | [6 empty] | 74.7191 | 5.4 | 5.11 | 94.8561 | 18.7343 | 7.3239 | 87 |  |  |  |  | 4 | 6.75 | 43.2253 | 79.4792 | 16.3574 | 8.293 | ref83
66.8588 | 28 | 98.7176 | 4 | HW-GHA-S2H | [6 empty] | 75.0485 | 5.4 | 5.11 | 94.9183 | 18.7534 | 7.3239 | 87 |  |  |  |  | 4 | 6.75 | 53.0949 | 83.2057 | 17.2505 | 8.293 | ref83
71.2397 | 28 | 98.7206 | 4 | HW-GHA-S2H | [6 empty] | 75.3724 | 5.4 | 5.11 | 94.8269 | 18.7721 | 7.3239 | 87 |  |  |  |  | 4 | 6.75 | 41.5669 | 81.1318 | 16.1875 | 8.293 | ref83
75.6974 | 28 | 102.0238 | 4 | HW-GHA-S2H | [6 empty] | 75.689 | 5.4 | 5.11 | 94.6144 | 18.7903 | 7.3239 | 87
80.2191 | 28 | 100.8024 | 4 | HW-GHA-S2H | [6 empty] | 76.0149 | 5.4 | 5.11 | 94.8855 | 18.809 | 7.3239 | 87
84.7945 | 28 | 111.6449 | 4 | HW-GHA-S2H | [6 empty] | 76.3501 | 5.4 | 5.11 | 95.4532 | 18.8281 | 7.3239 | 87
89.4153 | 28 | 101.3443 | 4 | HW-GHA-S2H | [6 empty] | 76.6945 | 5.4 | 5.11 | 95.8266 | 18.8476 | 7.3239 | 87
43.4753 | 3.5 | 75.1802 | 4 | HW-GHA-S2L | [6 empty] | 77.0478 | 5.4 | 5.11 | 95.7708 | 18.8676 | 7.3239 | 87
46.8519 | 3.5 | 76.35 | 4 | HW-GHA-S2L | [6 empty] | 77.4099 | 5.4 | 5.11 | 95.9159 | 18.888 | 7.3239 | 87
50.4985 | 3.5 | 86.3299 | 4 | HW-GHA-S2L | [6 empty] | 77.6356 | 5.4 | 5.11 | 95.9381 | 18.9006 | 7.3239 | 87
54.3608 | 3.5 | 74.4697 | 4 | HW-GHA-S2L | [6 empty] | 74.4184 | 5.4 | 5.11 | 94.9743 | 18.7168 | 7.3239 | 87
58.3961 | 3.5 | 73.7148 | 4 | HW-GHA-S2L | [6 empty] | 73.547 | 5.4 | 5.11 | 94.857 | 18.6657 | 7.3239 | 87
62.5708 | 3.5 | 85.2742 | 4 | HW-GHA-S2L | [6 empty] | 72.6769 | 5.4 | 5.11 | 94.389 | 18.614 | 7.3239 | 87
66.8588 | 3.5 | 88.5519 | 4 | HW-GHA-S2L | [6 empty] | 71.8082 | 5.4 | 5.11 | 94.1487 | 18.5617 | 7.3239 | 87
71.2397 | 3.5 | 86.5286 | 4 | HW-GHA-S2L | [6 empty] | 70.9408 | 5.4 | 5.11 | 94.1174 | 18.509 | 7.3239 | 87
75.6974 | 3.5 | 83.3696 | 4 | HW-GHA-S2L | [6 empty] | 70.0747 | 5.4 | 5.11 | 93.8804 | 18.4556 | 7.3239 | 87
80.2191 | 3.5 | 81.4752 | 4 | HW-GHA-S2L | [6 empty] | 69.2102 | 5.4 | 5.11 | 93.9082 | 18.4017 | 7.3239 | 87
84.7945 | 3.5 | 89.2995 | 4 | HW-GHA-S2L | [6 empty] | 68.3471 | 5.4 | 5.11 | 93.8097 | 18.3472 | 7.3239 | 87
89.4153 | 3.5 | 77.9324 | 4 | HW-GHA-S2L | [6 empty] | 67.4857 | 5.4 | 5.11 | 93.7301 | 18.2921 | 7.3239 | 87
[11 empty] | 66.6258 | 5.4 | 5.11 | 93.5936 | 18.2364 | 7.3239 | 87
[11 empty] | 65.7677 | 5.4 | 5.11 | 93.426 | 18.1801 | 7.3239 | 87
[11 empty] | 64.9113 | 5.4 | 5.11 | 93.1764 | 18.1232 | 7.3239 | 87
[11 empty] | 64.0567 | 5.4 | 5.11 | 92.8329 | 18.0656 | 7.3239 | 87
[11 empty] | 63.204 | 5.4 | 5.11 | 92.9223 | 18.0074 | 7.3239 | 87
[11 empty] | 62.3534 | 5.4 | 5.11 | 92.548 | 17.9486 | 7.3239 | 87
[11 empty] | 61.5048 | 5.4 | 5.11 | 92.5219 | 17.8891 | 7.3239 | 87
[11 empty] | 60.6583 | 5.4 | 5.11 | 92.2652 | 17.8289 | 7.3239 | 87
[11 empty] | 59.8141 | 5.4 | 5.11 | 92.2277 | 17.768 | 7.3239 | 87
[11 empty] | 58.9722 | 5.4 | 5.11 | 91.9737 | 17.7065 | 7.3239 | 87
[11 empty] | 58.1328 | 5.4 | 5.11 | 91.927 | 17.6442 | 7.3239 | 87
[11 empty] | 57.296 | 5.4 | 5.11 | 91.874 | 17.5812 | 7.3239 | 87
[11 empty] | 56.4617 | 5.4 | 5.11 | 91.8688 | 17.5175 | 7.3239 | 87
[11 empty] | 55.6303 | 5.4 | 5.11 | 91.509 | 17.4531 | 7.3239 | 87
[11 empty] | 54.8018 | 5.4 | 5.11 | 90.8015 | 17.3879 | 7.3239 | 87
[11 empty] | 53.9763 | 5.4 | 5.11 | 91.3165 | 17.322 | 7.3239 | 87
[11 empty] | 53.1541 | 5.4 | 5.11 | 91.246 | 17.2554 | 7.3239 | 87
[11 empty] | 52.3351 | 5.4 | 5.11 | 90.6655 | 17.1879 | 7.3239 | 87
[11 empty] | 51.5197 | 5.4 | 5.11 | 90.5399 | 17.1197 | 7.3239 | 87
[11 empty] | 50.7079 | 5.4 | 5.11 | 90.7868 | 17.0508 | 7.3239 | 87
[11 empty] | 49.8999 | 5.4 | 5.11 | 90.7099 | 16.981 | 7.3239 | 87
[11 empty] | 49.096 | 5.4 | 5.11 | 90.4683 | 16.9105 | 7.3239 | 87
[11 empty] | 48.2963 | 5.4 | 5.11 | 90.2074 | 16.8391 | 7.3239 | 87
[11 empty] | 47.5011 | 5.4 | 5.11 | 89.7316 | 16.767 | 7.3239 | 87
[11 empty] | 46.7105 | 5.4 | 5.11 | 88.7756 | 16.6941 | 7.3239 | 87
[11 empty] | 45.9249 | 5.4 | 5.11 | 87.7297 | 16.6205 | 7.3239 | 87
[11 empty] | 45.1444 | 5.4 | 5.11 | 87.8817 | 16.546 | 7.3239 | 87
[11 empty] | 44.3694 | 5.4 | 5.11 | 87.3693 | 16.4708 | 7.3239 | 87
[11 empty] | 43.6001 | 5.4 | 5.11 | 86.6796 | 16.3949 | 7.3239 | 87
[11 empty] | 42.8369 | 5.4 | 5.11 | 85.6894 | 16.3182 | 7.3239 | 87
[11 empty] | 42.08 | 5.4 | 5.11 | 86.4157 | 16.2408 | 7.3239 | 87
[11 empty] | 41.3299 | 5.4 | 5.11 | 87.1398 | 16.1626 | 7.3239 | 87
[11 empty] | 40.5868 | 5.4 | 5.11 | 88.0593 | 16.0839 | 7.3239 | 87
[11 empty] | 39.8513 | 5.4 | 5.11 | 87.0383 | 16.0044 | 7.3239 | 87
[11 empty] | 39.1237 | 5.4 | 5.11 | 84.7534 | 15.9244 | 7.3239 | 87
[11 empty] | 38.4044 | 5.4 | 5.11 | 84.2557 | 15.8438 | 7.3239 | 87
[11 empty] | 37.694 | 5.4 | 5.11 | 86.075 | 15.7627 | 7.3239 | 87
[11 empty] | 36.9929 | 5.4 | 5.11 | 86.5036 | 15.6812 | 7.3239 | 87
[11 empty] | 36.3017 | 5.4 | 5.11 | 86.5117 | 15.5993 | 7.3239 | 87
[11 empty] | 35.621 | 5.4 | 5.11 | 85.0925 | 15.5171 | 7.3239 | 87
[11 empty] | 35.0622 | 5.4 | 5.11 | 84.9359 | 15.4484 | 7.3239 | 87
[11 empty] | 34.473 | 5.4 | 5.11 | 84.6342 | 15.3748 | 7.3239 | 87
[11 empty] | 33.7594 | 5.4 | 5.11 | 85.517 | 15.284 | 7.3239 | 87
[11 empty] | 33.0593 | 5.4 | 5.11 | 85.0339 | 15.1929 | 7.3239 | 87
[11 empty] | 32.3733 | 5.4 | 5.11 | 84.0856 | 15.1019 | 7.3239 | 87
[11 empty] | 31.7024 | 5.4 | 5.11 | 84.6867 | 15.0109 | 7.3239 | 87
[11 empty] | 31.0475 | 5.4 | 5.11 | 82.4471 | 14.9203 | 7.3239 | 87
[11 empty] | 30.4099 | 5.4 | 5.11 | 81.6826 | 14.8301 | 7.3239 | 87
[11 empty] | 29.7904 | 5.4 | 5.11 | 81.2911 | 14.7408 | 7.3239 | 87
[11 empty] | 29.1903 | 5.4 | 5.11 | 82.1207 | 14.6524 | 7.3239 | 87
[11 empty] | 28.6108 | 5.4 | 5.11 | 80.9888 | 14.5653 | 7.3239 | 87
[11 empty] | 28.0532 | 5.4 | 5.11 | 80.5903 | 14.4798 | 7.3239 | 87
[11 empty] | 27.5189 | 5.4 | 5.11 | 80.0633 | 14.3963 | 7.3239 | 87
[11 empty] | 27.0091 | 5.4 | 5.11 | 80.57 | 14.3151 | 7.3239 | 87
[11 empty] | 26.5253 | 5.4 | 5.11 | 81.8485 | 14.2366 | 7.3239 | 87
[11 empty] | 26.2179 | 5.4 | 5.11 | 82.8203 | 14.186 | 7.3239 | 87
[11 empty] | 31.7373 | 5.4 | 5.11 | 85.4551 | 15.0157 | 7.3239 | 87
[11 empty] | 30.9866 | 5.4 | 5.11 | 83.4178 | 14.9117 | 7.3239 | 87
[11 empty] | 30.2494 | 5.4 | 5.11 | 82.1673 | 14.8072 | 7.3239 | 87
[11 empty] | 29.5266 | 5.4 | 5.11 | 83.5464 | 14.7021 | 7.3239 | 87
[11 empty] | 28.8195 | 5.4 | 5.11 | 82.5068 | 14.5969 | 7.3239 | 87
[11 empty] | 28.1291 | 5.4 | 5.11 | 80.6046 | 14.4916 | 7.3239 | 87
[11 empty] | 27.4567 | 5.4 | 5.11 | 80.6714 | 14.3865 | 7.3239 | 87
[11 empty] | 26.8037 | 5.4 | 5.11 | 81.6196 | 14.2819 | 7.3239 | 87
[11 empty] | 26.1715 | 5.4 | 5.11 | 81.7622 | 14.1783 | 7.3239 | 87
[11 empty] | 25.5617 | 5.4 | 5.11 | 82.7496 | 14.0759 | 7.3239 | 87
[11 empty] | 24.9758 | 5.4 | 5.11 | 82.1243 | 13.9752 | 7.3239 | 87
[11 empty] | 24.4158 | 5.4 | 5.11 | 80.8751 | 13.8767 | 7.3239 | 87
[11 empty] | 23.8832 | 5.4 | 5.11 | 79.9734 | 13.7809 | 7.3239 | 87
[11 empty] | 23.3801 | 5.4 | 5.11 | 80.4439 | 13.6885 | 7.3239 | 87
[11 empty] | 22.9084 | 5.4 | 5.11 | 82.0798 | 13.5999 | 7.3239 | 87
[11 empty] | 22.47 | 5.4 | 5.11 | 80.9271 | 13.516 | 7.3239 | 87
[11 empty] | 22.0669 | 5.4 | 5.11 | 80.6344 | 13.4374 | 7.3239 | 87
[11 empty] | 21.7012 | 5.4 | 5.11 | 82.2213 | 13.3648 | 7.3239 | 87
[11 empty] | 21.3746 | 5.4 | 5.11 | 82.6318 | 13.299 | 7.3239 | 87
[11 empty] | 21.0891 | 5.4 | 5.11 | 83.613 | 13.2406 | 7.3239 | 87
[11 empty] | 20.8463 | 5.4 | 5.11 | 81.8354 | 13.1903 | 7.3239 | 87
[11 empty] | 20.6478 | 5.4 | 5.11 | 81.6295 | 13.1487 | 7.3239 | 87
[11 empty] | 20.5517 | 5.4 | 5.11 | 81.6088 | 13.1285 | 7.3239 | 87
[11 empty] | 26.1253 | 5.4 | 5.11 | 82.9755 | 14.1706 | 7.3239 | 87
[11 empty] | 25.1832 | 5.4 | 5.11 | 83.0132 | 14.0111 | 7.3239 | 87
[11 empty] | 24.2421 | 5.4 | 5.11 | 83.002 | 13.8457 | 7.3239 | 87
[11 empty] | 23.3022 | 5.4 | 5.11 | 83.0682 | 13.674 | 7.3239 | 87
[11 empty] | 22.3635 | 5.4 | 5.11 | 82.4953 | 13.4954 | 7.3239 | 87
[11 empty] | 21.4262 | 5.4 | 5.11 | 81.9728 | 13.3095 | 7.3239 | 87
[11 empty] | 20.4906 | 5.4 | 5.11 | 81.5137 | 13.1155 | 7.3239 | 87
[11 empty] | 19.5568 | 5.4 | 5.11 | 80.9958 | 12.913 | 7.3239 | 87
[11 empty] | 18.6252 | 5.4 | 5.11 | 80.1646 | 12.701 | 7.3239 | 87
[11 empty] | 17.6961 | 5.4 | 5.11 | 79.6019 | 12.4788 | 7.3239 | 87
[11 empty] | 16.7698 | 5.4 | 5.11 | 79.1146 | 12.2453 | 7.3239 | 87
[11 empty] | 15.847 | 5.4 | 5.11 | 78.4838 | 11.9995 | 7.3239 | 87
[11 empty] | 14.9282 | 5.4 | 5.11 | 77.8331 | 11.7401 | 7.3239 | 87
[11 empty] | 14.0142 | 5.4 | 5.11 | 77.0094 | 11.4657 | 7.3239 | 87
[11 empty] | 13.106 | 5.4 | 5.11 | 75.9503 | 11.1747 | 7.3239 | 87
[11 empty] | 12.205 | 5.4 | 5.11 | 75.0147 | 10.8654 | 7.3239 | 87
[11 empty] | 11.446 | 5.4 | 5.11 | 73.9945 | 10.5866 | 7.3239 | 87
[11 empty] | 26.1411 | 5.4 | 5.11 | 82.9153 | 14.1732 | 7.3239 | 87
[11 empty] | 25.2505 | 5.4 | 5.11 | 82.9583 | 14.0227 | 7.3239 | 87
[11 empty] | 24.3608 | 5.4 | 5.11 | 83.1569 | 13.8669 | 7.3239 | 87
[11 empty] | 23.4721 | 5.4 | 5.11 | 82.573 | 13.7055 | 7.3239 | 87
[11 empty] | 22.5845 | 5.4 | 5.11 | 82.002 | 13.5381 | 7.3239 | 87
[11 empty] | 21.6982 | 5.4 | 5.11 | 81.4719 | 13.3642 | 7.3239 | 87
[11 empty] | 20.8132 | 5.4 | 5.11 | 80.6408 | 13.1834 | 7.3239 | 87
[11 empty] | 19.9299 | 5.4 | 5.11 | 79.8825 | 12.995 | 7.3239 | 87
[11 empty] | 19.0483 | 5.4 | 5.11 | 78.7714 | 12.7986 | 7.3239 | 87
[11 empty] | 18.1688 | 5.4 | 5.11 | 78.222 | 12.5933 | 7.3239 | 87
[11 empty] | 17.2917 | 5.4 | 5.11 | 77.3511 | 12.3784 | 7.3239 | 87
[11 empty] | 16.4174 | 5.4 | 5.11 | 76.1387 | 12.1531 | 7.3239 | 87
[11 empty] | 15.5464 | 5.4 | 5.11 | 74.5286 | 11.9163 | 7.3239 | 87
[11 empty] | 14.6791 | 5.4 | 5.11 | 74.3034 | 11.667 | 7.3239 | 87
[11 empty] | 13.8164 | 5.4 | 5.11 | 74.1653 | 11.4039 | 7.3239 | 87
[11 empty] | 74.4248 | 5.4 | 5.11 | 88.2085 | 18.7172 | 7.3239 | 87
[11 empty] | 74.4483 | 5.4 | 5.11 | 88.1081 | 18.7185 | 7.3239 | 87
[11 empty] | 74.4819 | 5.4 | 5.11 | 89.141 | 18.7205 | 7.3239 | 87
[11 empty] | 74.5256 | 5.4 | 5.11 | 90.2708 | 18.7231 | 7.3239 | 87
[11 empty] | 74.5794 | 5.4 | 5.11 | 88.7479 | 18.7262 | 7.3239 | 87
[11 empty] | 59.6904 | 5.4 | 5.028 | 85.7492 | 17.759 | 7.3239 | 87
[11 empty] | 59.6911 | 5.4 | 5.028 | 86.0397 | 17.7591 | 7.3239 | 87
[11 empty] | 59.7053 | 5.4 | 5.028 | 86.3474 | 17.7601 | 7.3239 | 87
[11 empty] | 59.7329 | 5.4 | 5.028 | 88.0166 | 17.7621 | 7.3239 | 87
[11 empty] | 59.7739 | 5.4 | 5.028 | 88.9251 | 17.7651 | 7.3239 | 87
[11 empty] | 59.8283 | 5.4 | 5.028 | 89.6253 | 17.7691 | 7.3239 | 87
[11 empty] | 59.8856 | 5.4 | 5.028 | 90.1691 | 17.7732 | 7.3239 | 87
[11 empty] | 59.776 | 5.4 | 5.882 | 83.9825 | 17.7653 | 7.3239 | 87
[11 empty] | 59.75 | 5.4 | 5.882 | 84.629 | 17.7634 | 7.3239 | 87
[11 empty] | 59.7375 | 5.4 | 5.882 | 85.6141 | 17.7625 | 7.3239 | 87
[11 empty] | 59.7385 | 5.4 | 5.882 | 85.8792 | 17.7625 | 7.3239 | 87
[11 empty] | 59.7531 | 5.4 | 5.882 | 86.2154 | 17.7636 | 7.3239 | 87
[11 empty] | 59.7813 | 5.4 | 5.882 | 87.8708 | 17.7657 | 7.3239 | 87
[11 empty] | 59.823 | 5.4 | 5.882 | 88.6541 | 17.7687 | 7.3239 | 87
[11 empty] | 59.8782 | 5.4 | 5.882 | 89.1052 | 17.7727 | 7.3239 | 87
[11 empty] | 59.9344 | 5.4 | 5.882 | 89.7393 | 17.7768 | 7.3239 | 87
[11 empty] | 48.99 | 5.4 | 5.882 | 82.8057 | 16.9011 | 7.3239 | 87
[11 empty] | 48.942 | 5.4 | 5.882 | 83.2068 | 16.8968 | 7.3239 | 87
[11 empty] | 48.91 | 5.4 | 5.882 | 83.2494 | 16.894 | 7.3239 | 87
[11 empty] | 27.9489 | 5.4 | 3.917 | 79.8563 | 14.4636 | 7.3239 | 87
[11 empty] | 27.2035 | 5.4 | 3.917 | 79.8892 | 14.3463 | 7.3239 | 87
[11 empty] | 26.473 | 5.4 | 3.917 | 79.4797 | 14.228 | 7.3239 | 87
[11 empty] | 25.7585 | 5.4 | 3.917 | 78.7538 | 14.1092 | 7.3239 | 87
[11 empty] | 25.0613 | 5.4 | 3.917 | 78.2094 | 13.99 | 7.3239 | 87
[11 empty] | 24.3831 | 5.4 | 3.917 | 77.9131 | 13.8709 | 7.3239 | 87
[11 empty] | 23.7254 | 5.4 | 3.917 | 77.1322 | 13.7521 | 7.3239 | 87
[11 empty] | 23.0899 | 5.4 | 3.917 | 76.7962 | 13.6342 | 7.3239 | 87
[11 empty] | 22.4786 | 5.4 | 3.917 | 76.7174 | 13.5177 | 7.3239 | 87
[11 empty] | 21.8934 | 5.4 | 3.917 | 76.815 | 13.4031 | 7.3239 | 87
[11 empty] | 19.4394 | 5.4 | 3.917 | 76.4396 | 12.8868 | 7.3239 | 87
[11 empty] | 19.06 | 5.4 | 3.917 | 76.3878 | 12.8012 | 7.3239 | 87
[11 empty] | 18.7234 | 5.4 | 3.917 | 76.5674 | 12.7239 | 7.3239 | 87
[11 empty] | 18.4321 | 5.4 | 3.917 | 76.451 | 12.6558 | 7.3239 | 87
[11 empty] | 17.7589 | 5.4 | 3.917 | 76.0416 | 12.4942 | 7.3239 | 87
[11 empty] | 17.7206 | 5.4 | 3.917 | 75.7535 | 12.4848 | 7.3239 | 87
[11 empty] | 17.7357 | 5.4 | 3.917 | 75.5888 | 12.4885 | 7.3239 | 87
[11 empty] | 18.9077 | 5.4 | 3.917 | 76.7777 | 12.7664 | 7.3239 | 87
[11 empty] | 19.2688 | 5.4 | 3.917 | 77.2585 | 12.8485 | 7.3239 | 87
[11 empty] | 19.6713 | 5.4 | 3.917 | 77.4809 | 12.9383 | 7.3239 | 87
[11 empty] | 20.1129 | 5.4 | 3.917 | 78.3381 | 13.0347 | 7.3239 | 87
[11 empty] | 20.591 | 5.4 | 3.917 | 78.8594 | 13.1368 | 7.3239 | 87
[11 empty] | 21.1031 | 5.4 | 3.917 | 78.7071 | 13.2435 | 7.3239 | 87
[11 empty] | 21.6469 | 5.4 | 3.917 | 77.9797 | 13.354 | 7.3239 | 87
[11 empty] | 22.22 | 5.4 | 3.917 | 78.4041 | 13.4674 | 7.3239 | 87
[11 empty] | 22.8201 | 5.4 | 3.917 | 79.3569 | 13.5832 | 7.3239 | 87
[11 empty] | 23.4453 | 5.4 | 3.917 | 79.7013 | 13.7006 | 7.3239 | 87
[11 empty] | 24.0936 | 5.4 | 3.917 | 79.7435 | 13.819 | 7.3239 | 87
[11 empty] | 24.7631 | 5.4 | 3.917 | 79.8531 | 13.938 | 7.3239 | 87
[11 empty] | 25.4521 | 5.4 | 3.917 | 79.1974 | 14.0572 | 7.3239 | 87
[11 empty] | 29.9194 | 5.4 | 3.917 | 79.459 | 14.7595 | 7.3239 | 87
[11 empty] | 30.7087 | 5.4 | 3.917 | 80.1496 | 14.8726 | 7.3239 | 87
[11 empty] | 31.5082 | 5.4 | 3.917 | 81.0906 | 14.9842 | 7.3239 | 87
[11 empty] | 32.3173 | 5.4 | 3.917 | 81.1972 | 15.0943 | 7.3239 | 87
[11 empty] | 32.7706 | 5.4 | 3.917 | 80.9446 | 15.1548 | 7.3239 | 87
[11 empty] | 33.0907 | 5.4 | 3.917 | 80.9409 | 15.1971 | 7.3239 | 87
[11 empty] | 33.6136 | 5.4 | 3.917 | 80.7105 | 15.2652 | 7.3239 | 87
[11 empty] | 36.4875 | 5.4 | 3.917 | 80.3309 | 15.6214 | 7.3239 | 87
[11 empty] | 37.1085 | 5.4 | 3.917 | 81.6438 | 15.6947 | 7.3239 | 87
[11 empty] | 37.7431 | 5.4 | 3.917 | 82.3396 | 15.7684 | 7.3239 | 87
[11 empty] | 38.3907 | 5.4 | 3.917 | 82.2986 | 15.8423 | 7.3239 | 87
[11 empty] | 39.0506 | 5.4 | 3.917 | 82.4018 | 15.9163 | 7.3239 | 87
[11 empty] | 39.7223 | 5.4 | 3.917 | 82.2006 | 15.9903 | 7.3239 | 87
[11 empty] | 40.4051 | 5.4 | 3.917 | 82.0915 | 16.0644 | 7.3239 | 87
[11 empty] | 41.0985 | 5.4 | 3.917 | 82.4142 | 16.1383 | 7.3239 | 87
[11 empty] | 41.802 | 5.4 | 3.917 | 82.8884 | 16.212 | 7.3239 | 87
[11 empty] | 42.515 | 5.4 | 3.917 | 83.3545 | 16.2854 | 7.3239 | 87
[11 empty] | 43.2371 | 5.4 | 3.917 | 84.1999 | 16.3586 | 7.3239 | 87
[11 empty] | 43.9679 | 5.4 | 3.917 | 84.2009 | 16.4314 | 7.3239 | 87
[11 empty] | 44.7068 | 5.4 | 3.917 | 84.2477 | 16.5037 | 7.3239 | 87
[11 empty] | 45.4536 | 5.4 | 3.917 | 84.5151 | 16.5757 | 7.3239 | 87
[11 empty] | 46.2078 | 5.4 | 3.917 | 84.7763 | 16.6472 | 7.3239 | 87
[11 empty] | 46.9691 | 5.4 | 3.917 | 85.0712 | 16.7181 | 7.3239 | 87
[11 empty] | 47.7371 | 5.4 | 3.917 | 85.1209 | 16.7886 | 7.3239 | 87
[11 empty] | 48.5116 | 5.4 | 3.917 | 85.2163 | 16.8585 | 7.3239 | 87
[11 empty] | 49.2921 | 5.4 | 3.917 | 85.6612 | 16.9278 | 7.3239 | 87
[11 empty] | 50.0785 | 5.4 | 3.917 | 86.088 | 16.9965 | 7.3239 | 87
[11 empty] | 50.8705 | 5.4 | 3.917 | 86.5775 | 17.0647 | 7.3239 | 87
[11 empty] | 51.6678 | 5.4 | 3.917 | 87.0041 | 17.1322 | 7.3239 | 87
[11 empty] | 52.4701 | 5.4 | 3.917 | 87.1805 | 17.1991 | 7.3239 | 87
[11 empty] | 53.2772 | 5.4 | 3.917 | 87.2494 | 17.2654 | 7.3239 | 87
[11 empty] | 54.089 | 5.4 | 3.917 | 87.383 | 17.3311 | 7.3239 | 87
[11 empty] | 54.9052 | 5.4 | 3.917 | 87.4271 | 17.3961 | 7.3239 | 87
[11 empty] | 55.7256 | 5.4 | 3.917 | 87.3078 | 17.4605 | 7.3239 | 87
[11 empty] | 56.5501 | 5.4 | 3.917 | 87.206 | 17.5243 | 7.3239 | 87
[11 empty] | 57.3784 | 5.4 | 3.917 | 87.0992 | 17.5875 | 7.3239 | 87
[11 empty] | 58.2104 | 5.4 | 3.917 | 86.9191 | 17.65 | 7.3239 | 87
[11 empty] | 59.0459 | 5.4 | 3.917 | 86.8719 | 17.7119 | 7.3239 | 87
[11 empty] | 59.5489 | 5.4 | 3.917 | 86.9391 | 17.7487 | 7.3239 | 87
[11 empty] | 46.2337 | 5.4 | 3.917 | 84.5833 | 16.6496 | 7.3239 | 87
[11 empty] | 45.7056 | 5.4 | 3.917 | 84.4593 | 16.5997 | 7.3239 | 87
[11 empty] | 45.1907 | 5.4 | 3.917 | 84.0657 | 16.5505 | 7.3239 | 87
[11 empty] | 44.6896 | 5.4 | 3.917 | 83.8887 | 16.5021 | 7.3239 | 87
[11 empty] | 44.2027 | 5.4 | 3.917 | 83.9996 | 16.4545 | 7.3239 | 87
[11 empty] | 43.7305 | 5.4 | 3.917 | 83.4666 | 16.4078 | 7.3239 | 87
[11 empty] | 43.2734 | 5.4 | 3.917 | 83.2933 | 16.3622 | 7.3239 | 87
[11 empty] | 42.8321 | 5.4 | 3.917 | 83.5189 | 16.3177 | 7.3239 | 87
[11 empty] | 42.4069 | 5.4 | 3.917 | 83.1519 | 16.2744 | 7.3239 | 87
[11 empty] | 41.9984 | 5.4 | 3.917 | 82.5681 | 16.2323 | 7.3239 | 87
[11 empty] | 41.607 | 5.4 | 3.917 | 82.3135 | 16.1917 | 7.3239 | 87
[11 empty] | 41.2332 | 5.4 | 3.917 | 81.7921 | 16.1525 | 7.3239 | 87
[11 empty] | 40.8775 | 5.4 | 3.917 | 81.647 | 16.1148 | 7.3239 | 87
[11 empty] | 40.5405 | 5.4 | 3.917 | 81.828 | 16.0789 | 7.3239 | 87
[11 empty] | 40.2224 | 5.4 | 3.917 | 82.3638 | 16.0447 | 7.3239 | 87
[11 empty] | 39.9239 | 5.4 | 3.917 | 82.5992 | 16.0123 | 7.3239 | 87
[11 empty] | 39.6453 | 5.4 | 3.917 | 82.4839 | 15.9819 | 7.3239 | 87
[11 empty] | 39.3871 | 5.4 | 3.917 | 82.3956 | 15.9535 | 7.3239 | 87
[11 empty] | 39.1497 | 5.4 | 3.917 | 81.9896 | 15.9273 | 7.3239 | 87
[11 empty] | 38.9335 | 5.4 | 3.917 | 81.1126 | 15.9032 | 7.3239 | 87
[11 empty] | 38.7387 | 5.4 | 3.917 | 80.4848 | 15.8815 | 7.3239 | 87
[11 empty] | 38.2866 | 5.4 | 3.917 | 80.2308 | 15.8305 | 7.3239 | 87
[11 empty] | 38.1808 | 5.4 | 3.917 | 80.4749 | 15.8185 | 7.3239 | 87
[11 empty] | 38.0979 | 5.4 | 3.917 | 80.7733 | 15.809 | 7.3239 | 87
[11 empty] | 38.0379 | 5.4 | 3.917 | 80.6169 | 15.8022 | 7.3239 | 87
[11 empty] | 38.0009 | 5.4 | 3.917 | 81.0396 | 15.7979 | 7.3239 | 87
[11 empty] | 37.9871 | 5.4 | 3.917 | 81.1492 | 15.7964 | 7.3239 | 87
[11 empty] | 37.9965 | 5.4 | 3.917 | 81.7417 | 15.7974 | 7.3239 | 87
[11 empty] | 38.0289 | 5.4 | 3.917 | 82.6358 | 15.8011 | 7.3239 | 87
[11 empty] | 38.0845 | 5.4 | 3.917 | 82.5456 | 15.8075 | 7.3239 | 87
[11 empty] | 38.1631 | 5.4 | 3.917 | 81.4181 | 15.8164 | 7.3239 | 87
[11 empty] | 38.2644 | 5.4 | 3.917 | 81.6727 | 15.828 | 7.3239 | 87
[11 empty] | 38.3885 | 5.4 | 3.917 | 80.3926 | 15.842 | 7.3239 | 87
[11 empty] | 38.535 | 5.4 | 3.917 | 81.3264 | 15.8585 | 7.3239 | 87
[11 empty] | 38.6937 | 5.4 | 3.917 | 81.8234 | 15.8764 | 7.3239 | 87
[11 empty] | 39.3125 | 5.4 | 3.917 | 81.6073 | 15.9453 | 7.3239 | 87
[11 empty] | 39.5227 | 5.4 | 3.917 | 82.0325 | 15.9685 | 7.3239 | 87
[11 empty] | 39.7557 | 5.4 | 3.917 | 82.3466 | 15.994 | 7.3239 | 87
[11 empty] | 40.0111 | 5.4 | 3.917 | 82.7085 | 16.0218 | 7.3239 | 87
[11 empty] | 40.2884 | 5.4 | 3.917 | 83.2142 | 16.0518 | 7.3239 | 87
[11 empty] | 40.5872 | 5.4 | 3.917 | 83.571 | 16.0839 | 7.3239 | 87
[11 empty] | 40.9071 | 5.4 | 3.917 | 83.9499 | 16.118 | 7.3239 | 87
[11 empty] | 41.2474 | 5.4 | 3.917 | 84.4153 | 16.154 | 7.3239 | 87
[11 empty] | 41.6077 | 5.4 | 3.917 | 84.4538 | 16.1917 | 7.3239 | 87
[11 empty] | 41.9876 | 5.4 | 3.917 | 84.4383 | 16.2312 | 7.3239 | 87
[11 empty] | 42.3864 | 5.4 | 3.917 | 84.3912 | 16.2723 | 7.3239 | 87
[11 empty] | 42.8037 | 5.4 | 3.917 | 84.376 | 16.3148 | 7.3239 | 87
[11 empty] | 43.2389 | 5.4 | 3.917 | 84.4436 | 16.3588 | 7.3239 | 87
[11 empty] | 43.6915 | 5.4 | 3.917 | 84.2171 | 16.404 | 7.3239 | 87
[11 empty] | 44.1609 | 5.4 | 3.917 | 83.8185 | 16.4504 | 7.3239 | 87
[11 empty] | 44.6467 | 5.4 | 3.917 | 83.2044 | 16.4979 | 7.3239 | 87
[11 empty] | 45.1482 | 5.4 | 3.917 | 83.3483 | 16.5464 | 7.3239 | 87
[11 empty] | 45.665 | 5.4 | 3.917 | 83.6373 | 16.5958 | 7.3239 | 87
[11 empty] | 46.1966 | 5.4 | 3.917 | 83.5599 | 16.6461 | 7.3239 | 87
[11 empty] | 46.7424 | 5.4 | 3.917 | 83.9363 | 16.6971 | 7.3239 | 87
[11 empty] | 47.302 | 5.4 | 3.917 | 84.761 | 16.7488 | 7.3239 | 87
[11 empty] | 47.8748 | 5.4 | 3.917 | 85.8026 | 16.8011 | 7.3239 | 87
[11 empty] | 48.4604 | 5.4 | 3.917 | 86.4196 | 16.8539 | 7.3239 | 87
[11 empty] | 49.0584 | 5.4 | 3.917 | 86.9032 | 16.9071 | 7.3239 | 87
[11 empty] | 49.6683 | 5.4 | 3.917 | 87.3438 | 16.9608 | 7.3239 | 87
[11 empty] | 50.2897 | 5.4 | 3.917 | 87.4585 | 17.0148 | 7.3239 | 87
[11 empty] | 50.9221 | 5.4 | 3.917 | 87.5602 | 17.0691 | 7.3239 | 87
[11 empty] | 51.3855 | 5.4 | 3.917 | 87.2937 | 17.1084 | 7.3239 | 87
[11 empty] | 51.6353 | 5.4 | 3.917 | 87.5097 | 17.1295 | 7.3239 | 87
[11 empty] | 50.9118 | 5.4 | 3.917 | 87.1475 | 17.0682 | 7.3239 | 87
[11 empty] | 50.1973 | 5.4 | 3.917 | 86.8317 | 17.0068 | 7.3239 | 87
[11 empty] | 49.4923 | 5.4 | 3.917 | 86.0681 | 16.9454 | 7.3239 | 87
[11 empty] | 48.7972 | 5.4 | 3.917 | 85.9449 | 16.884 | 7.3239 | 87
[11 empty] | 48.1124 | 5.4 | 3.917 | 86.1078 | 16.8226 | 7.3239 | 87
[11 empty] | 47.4384 | 5.4 | 3.917 | 86.4067 | 16.7613 | 7.3239 | 87
[11 empty] | 46.7756 | 5.4 | 3.917 | 86.7143 | 16.7002 | 7.3239 | 87
[11 empty] | 46.1245 | 5.4 | 3.917 | 86.5421 | 16.6393 | 7.3239 | 87
[11 empty] | 45.4855 | 5.4 | 3.917 | 86.9731 | 16.5787 | 7.3239 | 87
[11 empty] | 44.8594 | 5.4 | 3.917 | 87.2281 | 16.5185 | 7.3239 | 87
[11 empty] | 44.2464 | 5.4 | 3.917 | 87.2611 | 16.4588 | 7.3239 | 87
[11 empty] | 43.6474 | 5.4 | 3.917 | 86.7159 | 16.3996 | 7.3239 | 87
[11 empty] | 43.0627 | 5.4 | 3.917 | 86.5592 | 16.341 | 7.3239 | 87
[11 empty] | 42.493 | 5.4 | 3.917 | 86.6429 | 16.2832 | 7.3239 | 87
[11 empty] | 41.9389 | 5.4 | 3.917 | 86.3684 | 16.2262 | 7.3239 | 87
[11 empty] | 41.4011 | 5.4 | 3.917 | 85.9863 | 16.1701 | 7.3239 | 87
[11 empty] | 40.8801 | 5.4 | 3.917 | 85.9756 | 16.1151 | 7.3239 | 87
[11 empty] | 40.3767 | 5.4 | 3.917 | 86.0616 | 16.0613 | 7.3239 | 87
[11 empty] | 39.8915 | 5.4 | 3.917 | 85.9529 | 16.0088 | 7.3239 | 87
[11 empty] | 51.8858 | 5.4 | 3.917 | 87.4203 | 17.1505 | 7.3239 | 87
[11 empty] | 52.5856 | 5.4 | 3.917 | 87.5814 | 17.2087 | 7.3239 | 87
[11 empty] | 53.2924 | 5.4 | 3.917 | 87.5087 | 17.2667 | 7.3239 | 87
[11 empty] | 54.0058 | 5.4 | 3.917 | 87.4879 | 17.3244 | 7.3239 | 87
[11 empty] | 54.7257 | 5.4 | 3.917 | 87.3734 | 17.3819 | 7.3239 | 87
[11 empty] | 55.4516 | 5.4 | 3.917 | 87.5109 | 17.4391 | 7.3239 | 87
[11 empty] | 56.1835 | 5.4 | 3.917 | 88.3549 | 17.4961 | 7.3239 | 87
[11 empty] | 56.921 | 5.4 | 3.917 | 88.5625 | 17.5527 | 7.3239 | 87
[11 empty] | 57.664 | 5.4 | 3.917 | 88.2356 | 17.609 | 7.3239 | 87
[11 empty] | 58.4122 | 5.4 | 3.917 | 88.4059 | 17.665 | 7.3239 | 87
[11 empty] | 59.1655 | 5.4 | 3.917 | 88.1483 | 17.7207 | 7.3239 | 87
[11 empty] | 59.9236 | 5.4 | 3.917 | 88.3998 | 17.776 | 7.3239 | 87
[11 empty] | 60.6865 | 5.4 | 3.917 | 88.3188 | 17.8309 | 7.3239 | 87
[11 empty] | 61.4538 | 5.4 | 3.917 | 88.5843 | 17.8855 | 7.3239 | 87
[11 empty] | 62.2254 | 5.4 | 3.917 | 88.8784 | 17.9397 | 7.3239 | 87
[11 empty] | 63.0012 | 5.4 | 3.917 | 88.9128 | 17.9935 | 7.3239 | 87
[11 empty] | 63.7811 | 5.4 | 3.917 | 89.3007 | 18.0469 | 7.3239 | 87
[11 empty] | 64.5648 | 5.4 | 3.917 | 89.5765 | 18.1 | 7.3239 | 87
[11 empty] | 65.0186 | 5.4 | 3.917 | 89.5583 | 18.1304 | 7.3239 | 87
[11 empty] | 64.8465 | 5.4 | 3.917 | 89.004 | 18.1189 | 7.3239 | 87
[11 empty] | 64.2684 | 5.4 | 3.917 | 88.7179 | 18.08 | 7.3239 | 87
[11 empty] | 63.6993 | 5.4 | 3.917 | 89.0386 | 18.0413 | 7.3239 | 87
[11 empty] | 63.1395 | 5.4 | 3.917 | 88.6671 | 18.003 | 7.3239 | 87
[11 empty] | 62.5893 | 5.4 | 3.917 | 88.4608 | 17.965 | 7.3239 | 87
[11 empty] | 62.0488 | 5.4 | 3.917 | 88.7388 | 17.9273 | 7.3239 | 87
[11 empty] | 61.5185 | 5.4 | 3.917 | 88.9755 | 17.8901 | 7.3239 | 87
[11 empty] | 60.9984 | 5.4 | 3.917 | 88.9329 | 17.8532 | 7.3239 | 87
[11 empty] | 60.489 | 5.4 | 3.917 | 88.8685 | 17.8168 | 7.3239 | 87
[11 empty] | 59.9904 | 5.4 | 3.917 | 88.9609 | 17.7808 | 7.3239 | 87
[11 empty] | 59.503 | 5.4 | 3.917 | 89.1524 | 17.7454 | 7.3239 | 87
[11 empty] | 59.0269 | 5.4 | 3.917 | 89.0565 | 17.7105 | 7.3239 | 87
[11 empty] | 58.5626 | 5.4 | 3.917 | 88.8685 | 17.6762 | 7.3239 | 87
[11 empty] | 58.1102 | 5.4 | 3.917 | 88.5617 | 17.6425 | 7.3239 | 87
[11 empty] | 57.6701 | 5.4 | 3.917 | 88.1769 | 17.6095 | 7.3239 | 87
[11 empty] | 57.2425 | 5.4 | 3.917 | 87.5587 | 17.5772 | 7.3239 | 87
[11 empty] | 56.8278 | 5.4 | 3.917 | 86.9891 | 17.5456 | 7.3239 | 87
[11 empty] | 56.4261 | 5.4 | 3.917 | 87.1041 | 17.5148 | 7.3239 | 87
[11 empty] | 56.0378 | 5.4 | 3.917 | 86.9204 | 17.4848 | 7.3239 | 87
[11 empty] | 55.6816 | 5.4 | 3.917 | 86.7427 | 17.4571 | 7.3239 | 87
[11 empty] | 43.7228 | 5.4 | 3.917 | 83.2049 | 16.4071 | 7.3239 | 87
[11 empty] | 42.8811 | 5.4 | 3.917 | 82.9708 | 16.3227 | 7.3239 | 87
[11 empty] | 42.0452 | 5.4 | 3.917 | 83.4566 | 16.2372 | 7.3239 | 87
[11 empty] | 41.2153 | 5.4 | 3.917 | 83.3337 | 16.1506 | 7.3239 | 87
[11 empty] | 40.392 | 5.4 | 3.917 | 83.0312 | 16.063 | 7.3239 | 87
[11 empty] | 39.5756 | 5.4 | 3.917 | 83.0095 | 15.9743 | 7.3239 | 87
[11 empty] | 38.7665 | 5.4 | 3.917 | 82.3917 | 15.8846 | 7.3239 | 87
[11 empty] | 37.9653 | 5.4 | 3.917 | 82.5282 | 15.7939 | 7.3239 | 87
[11 empty] | 37.1723 | 5.4 | 3.917 | 82.244 | 15.7022 | 7.3239 | 87
[11 empty] | 36.3883 | 5.4 | 3.917 | 81.7309 | 15.6096 | 7.3239 | 87
[11 empty] | 35.6137 | 5.4 | 3.917 | 81.6972 | 15.5162 | 7.3239 | 87
[11 empty] | 34.8492 | 5.4 | 3.917 | 81.2483 | 15.4219 | 7.3239 | 87
[11 empty] | 34.0954 | 5.4 | 3.917 | 81.3874 | 15.327 | 7.3239 | 87
[11 empty] | 33.3531 | 5.4 | 3.917 | 80.9839 | 15.2314 | 7.3239 | 87
[11 empty] | 32.6231 | 5.4 | 3.917 | 80.6314 | 15.1353 | 7.3239 | 87
[11 empty] | 31.9062 | 5.4 | 3.917 | 80.5898 | 15.0388 | 7.3239 | 87
[11 empty] | 31.2034 | 5.4 | 3.917 | 80.5628 | 14.942 | 7.3239 | 87
[11 empty] | 30.5155 | 5.4 | 3.917 | 79.8276 | 14.8452 | 7.3239 | 87
[11 empty] | 29.8437 | 5.4 | 3.917 | 79.5624 | 14.7485 | 7.3239 | 87
[11 empty] | 29.189 | 5.4 | 3.917 | 79.5199 | 14.6522 | 7.3239 | 87
[11 empty] | 28.5526 | 5.4 | 3.917 | 79.8677 | 14.5565 | 7.3239 | 87
[11 empty] | 27.9357 | 5.4 | 3.917 | 79.7159 | 14.4616 | 7.3239 | 87
[11 empty] | 27.3398 | 5.4 | 3.917 | 78.8293 | 14.368 | 7.3239 | 87
[11 empty] | 26.7661 | 5.4 | 3.917 | 77.3084 | 14.2759 | 7.3239 | 87
[11 empty] | 26.2162 | 5.4 | 3.917 | 77.0829 | 14.1857 | 7.3239 | 87
[11 empty] | 25.6916 | 5.4 | 3.917 | 77.7817 | 14.0979 | 7.3239 | 87
[11 empty] | 25.1938 | 5.4 | 3.917 | 77.6385 | 14.0129 | 7.3239 | 87
[11 empty] | 24.7245 | 5.4 | 3.917 | 77.3594 | 13.9313 | 7.3239 | 87
[11 empty] | 24.2853 | 5.4 | 3.917 | 77.8537 | 13.8534 | 7.3239 | 87
[11 empty] | 23.8779 | 5.4 | 3.917 | 77.3636 | 13.78 | 7.3239 | 87
[11 empty] | 23.5039 | 5.4 | 3.917 | 76.9255 | 13.7114 | 7.3239 | 87
[11 empty] | 23.165 | 5.4 | 3.917 | 76.8059 | 13.6483 | 7.3239 | 87
[11 empty] | 22.8627 | 5.4 | 3.917 | 76.7942 | 13.5913 | 7.3239 | 87
[11 empty] | 22.5985 | 5.4 | 3.917 | 77.1393 | 13.5408 | 7.3239 | 87
[11 empty] | 22.3737 | 5.4 | 3.917 | 76.6585 | 13.4974 | 7.3239 | 87
[11 empty] | 22.1895 | 5.4 | 3.917 | 75.0289 | 13.4615 | 7.3239 | 87
[11 empty] | 22.0547 | 5.4 | 3.917 | 74.2529 | 13.435 | 7.3239 | 87
[11 empty] | 28.4433 | 5.4 | 7.76 | 78.6683 | 14.5398 | 7.3239 | 87
[11 empty] | 27.6787 | 5.4 | 7.76 | 78.8317 | 14.4215 | 7.3239 | 87
[11 empty] | 26.9307 | 5.4 | 7.76 | 79.0432 | 14.3025 | 7.3239 | 87
[11 empty] | 26.2009 | 5.4 | 7.76 | 79.3986 | 14.1832 | 7.3239 | 87
[11 empty] | 25.4908 | 5.4 | 7.76 | 79.6589 | 14.0638 | 7.3239 | 87
[11 empty] | 24.8021 | 5.4 | 7.76 | 78.6283 | 13.9449 | 7.3239 | 87
[11 empty] | 24.1366 | 5.4 | 7.76 | 78.0553 | 13.8268 | 7.3239 | 87
[11 empty] | 23.4964 | 5.4 | 7.76 | 76.9156 | 13.71 | 7.3239 | 87
[11 empty] | 22.8835 | 5.4 | 7.76 | 75.8928 | 13.5952 | 7.3239 | 87
[11 empty] | 22.3002 | 5.4 | 7.76 | 76.0192 | 13.4831 | 7.3239 | 87
[11 empty] | 21.7488 | 5.4 | 7.76 | 76.748 | 13.3744 | 7.3239 | 87
[11 empty] | 21.2319 | 5.4 | 7.76 | 76.7306 | 13.2699 | 7.3239 | 87
[11 empty] | 20.752 | 5.4 | 7.76 | 76.0635 | 13.1706 | 7.3239 | 87
[11 empty] | 20.3118 | 5.4 | 7.76 | 75.7455 | 13.0775 | 7.3239 | 87
[11 empty] | 19.9139 | 5.4 | 7.76 | 75.4816 | 12.9916 | 7.3239 | 87
[11 empty] | 19.5608 | 5.4 | 7.76 | 74.9092 | 12.9139 | 7.3239 | 87
[11 empty] | 19.255 | 5.4 | 7.76 | 75.4872 | 12.8454 | 7.3239 | 87
[11 empty] | 18.9989 | 5.4 | 7.76 | 75.7697 | 12.7873 | 7.3239 | 87
[11 empty] | 18.7944 | 5.4 | 7.76 | 74.8451 | 12.7403 | 7.3239 | 87
[11 empty] | 18.6433 | 5.4 | 7.76 | 76.037 | 12.7052 | 7.3239 | 87
[11 empty] | 20.1205 | 5.4 | 7.76 | 74.766 | 13.0364 | 7.3239 | 87
[11 empty] | 20.5413 | 5.4 | 7.76 | 76.8045 | 13.1263 | 7.3239 | 87
[11 empty] | 21.003 | 5.4 | 7.76 | 77.4916 | 13.2228 | 7.3239 | 87
[11 empty] | 21.5029 | 5.4 | 7.76 | 78.0093 | 13.325 | 7.3239 | 87
[11 empty] | 22.0385 | 5.4 | 7.76 | 78.6459 | 13.4318 | 7.3239 | 87
[11 empty] | 22.6072 | 5.4 | 7.76 | 78.4259 | 13.5425 | 7.3239 | 87
[11 empty] | 23.2066 | 5.4 | 7.76 | 77.0967 | 13.6561 | 7.3239 | 87
[11 empty] | 23.8343 | 5.4 | 7.76 | 76.9242 | 13.772 | 7.3239 | 87
[11 empty] | 24.4882 | 5.4 | 7.76 | 78.3913 | 13.8896 | 7.3239 | 87
[11 empty] | 25.1663 | 5.4 | 7.76 | 78.7914 | 14.0082 | 7.3239 | 87
[11 empty] | 25.8666 | 5.4 | 7.76 | 78.7726 | 14.1274 | 7.3239 | 87
[11 empty] | 26.5874 | 5.4 | 7.76 | 79.0391 | 14.2468 | 7.3239 | 87
[11 empty] | 27.3271 | 5.4 | 7.76 | 78.5611 | 14.3659 | 7.3239 | 87
[11 empty] | 28.0841 | 5.4 | 7.76 | 77.8315 | 14.4846 | 7.3239 | 87
[11 empty] | 28.8572 | 5.4 | 7.76 | 78.0884 | 14.6025 | 7.3239 | 87
[11 empty] | 29.645 | 5.4 | 7.76 | 77.8021 | 14.7195 | 7.3239 | 87
[11 empty] | 30.4464 | 5.4 | 7.76 | 77.9802 | 14.8354 | 7.3239 | 87
[11 empty] | 31.2604 | 5.4 | 7.76 | 78.4475 | 14.9499 | 7.3239 | 87
[11 empty] | 32.086 | 5.4 | 7.76 | 79.9345 | 15.0632 | 7.3239 | 87
[11 empty] | 32.8697 | 5.4 | 7.76 | 80.5962 | 15.168 | 7.3239 | 87
[11 empty] | 46.5354 | 5.4 | 7.76 | 83.4913 | 16.6778 | 7.3239 | 87
[11 empty] | 45.9807 | 5.4 | 7.76 | 82.9998 | 16.6258 | 7.3239 | 87
[11 empty] | 45.4409 | 5.4 | 7.76 | 83.0951 | 16.5745 | 7.3239 | 87
[11 empty] | 44.9165 | 5.4 | 7.76 | 82.9318 | 16.5241 | 7.3239 | 87
[11 empty] | 44.4082 | 5.4 | 7.76 | 82.8837 | 16.4746 | 7.3239 | 87
[11 empty] | 43.9164 | 5.4 | 7.76 | 82.1424 | 16.4263 | 7.3239 | 87
[11 empty] | 43.4418 | 5.4 | 7.76 | 81.5566 | 16.3791 | 7.3239 | 87
[11 empty] | 42.9848 | 5.4 | 7.76 | 81.6772 | 16.3331 | 7.3239 | 87
[11 empty] | 42.5461 | 5.4 | 7.76 | 81.3189 | 16.2886 | 7.3239 | 87
[11 empty] | 38.3868 | 5.4 | 7.76 | 80.822 | 15.8418 | 7.3239 | 87
[11 empty] | 38.4371 | 5.4 | 7.76 | 82.2709 | 15.8475 | 7.3239 | 87
[11 empty] | 38.5129 | 5.4 | 7.76 | 82.4253 | 15.8561 | 7.3239 | 87
[11 empty] | 38.614 | 5.4 | 7.76 | 80.9154 | 15.8675 | 7.3239 | 87
[11 empty] | 38.7404 | 5.4 | 7.76 | 80.4949 | 15.8816 | 7.3239 | 87
[11 empty] | 38.8917 | 5.4 | 7.76 | 79.6994 | 15.8986 | 7.3239 | 87
[11 empty] | 39.0542 | 5.4 | 7.76 | 79.4852 | 15.9167 | 7.3239 | 87
[11 empty] | 41.1757 | 5.4 | 7.76 | 81.5224 | 16.1464 | 7.3239 | 87
[11 empty] | 41.4965 | 5.4 | 7.76 | 82.556 | 16.1801 | 7.3239 | 87
[11 empty] | 41.836 | 5.4 | 7.76 | 83.8509 | 16.2155 | 7.3239 | 87
[11 empty] | 42.1937 | 5.4 | 7.76 | 83.947 | 16.2525 | 7.3239 | 87
[11 empty] | 42.5692 | 5.4 | 7.76 | 83.8183 | 16.291 | 7.3239 | 87
[11 empty] | 42.962 | 5.4 | 7.76 | 83.4967 | 16.3308 | 7.3239 | 87
[11 empty] | 43.3717 | 5.4 | 7.76 | 83.2415 | 16.3721 | 7.3239 | 87
[11 empty] | 43.7976 | 5.4 | 7.76 | 83.5438 | 16.4145 | 7.3239 | 87
[11 empty] | 44.2395 | 5.4 | 7.76 | 83.5459 | 16.4581 | 7.3239 | 87
[11 empty] | 44.6968 | 5.4 | 7.76 | 83.3952 | 16.5028 | 7.3239 | 87
[11 empty] | 45.169 | 5.4 | 7.76 | 82.8011 | 16.5484 | 7.3239 | 87
[11 empty] | 45.6557 | 5.4 | 7.76 | 82.6165 | 16.595 | 7.3239 | 87
[11 empty] | 46.1565 | 5.4 | 7.76 | 82.5801 | 16.6423 | 7.3239 | 87
[11 empty] | 46.6708 | 5.4 | 7.76 | 82.7843 | 16.6904 | 7.3239 | 87
[11 empty] | 47.1982 | 5.4 | 7.76 | 82.0062 | 16.7393 | 7.3239 | 87
[11 empty] | 47.7383 | 5.4 | 7.76 | 82.3145 | 16.7887 | 7.3239 | 87
[11 empty] | 48.2907 | 5.4 | 7.76 | 83.8167 | 16.8386 | 7.3239 | 87
[11 empty] | 48.855 | 5.4 | 7.76 | 84.6631 | 16.8891 | 7.3239 | 87
[11 empty] | 49.4306 | 5.4 | 7.76 | 85.5006 | 16.94 | 7.3239 | 87
[11 empty] | 50.0174 | 5.4 | 7.76 | 85.8986 | 16.9912 | 7.3239 | 87
[11 empty] | 50.6148 | 5.4 | 7.76 | 86.3618 | 17.0428 | 7.3239 | 87
[11 empty] | 51.2225 | 5.4 | 7.76 | 86.0806 | 17.0946 | 7.3239 | 87
[11 empty] | 51.6627 | 5.4 | 7.76 | 86.1933 | 17.1318 | 7.3239 | 87
[11 empty] | 51.9382 | 5.4 | 7.76 | 86.1023 | 17.1549 | 7.3239 | 87
[11 empty] | 51.2569 | 5.4 | 7.76 | 86.1323 | 17.0975 | 7.3239 | 87
[11 empty] | 50.5837 | 5.4 | 7.76 | 85.4887 | 17.0401 | 7.3239 | 87
[11 empty] | 49.919 | 5.4 | 7.76 | 85.2494 | 16.9827 | 7.3239 | 87
[11 empty] | 49.2631 | 5.4 | 7.76 | 85.0637 | 16.9252 | 7.3239 | 87
[11 empty] | 48.6164 | 5.4 | 7.76 | 85.435 | 16.8678 | 7.3239 | 87
[11 empty] | 47.9793 | 5.4 | 7.76 | 85.7156 | 16.8105 | 7.3239 | 87
[11 empty] | 47.3521 | 5.4 | 7.76 | 85.8797 | 16.7534 | 7.3239 | 87
[11 empty] | 46.7352 | 5.4 | 7.76 | 85.8049 | 16.6964 | 7.3239 | 87
[11 empty] | 46.129 | 5.4 | 7.76 | 86.1019 | 16.6397 | 7.3239 | 87
[11 empty] | 45.534 | 5.4 | 7.76 | 86.4166 | 16.5834 | 7.3239 | 87
[11 empty] | 44.9506 | 5.4 | 7.76 | 86.6614 | 16.5274 | 7.3239 | 87
[11 empty] | 44.3794 | 5.4 | 7.76 | 86.4597 | 16.4718 | 7.3239 | 87
[11 empty] | 43.8206 | 5.4 | 7.76 | 85.8094 | 16.4168 | 7.3239 | 87
[11 empty] | 43.2749 | 5.4 | 7.76 | 86.0028 | 16.3624 | 7.3239 | 87
[11 empty] | 42.7427 | 5.4 | 7.76 | 86.0664 | 16.3086 | 7.3239 | 87
[11 empty] | 42.2246 | 5.4 | 7.76 | 85.7754 | 16.2557 | 7.3239 | 87
[11 empty] | 41.721 | 5.4 | 7.76 | 85.242 | 16.2035 | 7.3239 | 87
[11 empty] | 41.2326 | 5.4 | 7.76 | 85.2869 | 16.1524 | 7.3239 | 87
[11 empty] | 40.7597 | 5.4 | 7.76 | 85.3869 | 16.1023 | 7.3239 | 87
[11 empty] | 40.3031 | 5.4 | 7.76 | 85.3476 | 16.0534 | 7.3239 | 87
[11 empty] | 40.0497 | 5.4 | 7.76 | 85.3614 | 16.026 | 7.3239 | 87
[11 empty] | 52.1461 | 5.4 | 7.76 | 86.0725 | 17.1722 | 7.3239 | 87
[11 empty] | 52.8395 | 5.4 | 7.76 | 86.3365 | 17.2296 | 7.3239 | 87
[11 empty] | 53.54 | 5.4 | 7.76 | 86.4713 | 17.2868 | 7.3239 | 87
[11 empty] | 54.2471 | 5.4 | 7.76 | 86.6229 | 17.3438 | 7.3239 | 87
[11 empty] | 54.9606 | 5.4 | 7.76 | 86.7579 | 17.4005 | 7.3239 | 87
[11 empty] | 55.6802 | 5.4 | 7.76 | 86.7526 | 17.457 | 7.3239 | 87
[11 empty] | 56.4058 | 5.4 | 7.76 | 86.5866 | 17.5132 | 7.3239 | 87
[11 empty] | 57.1371 | 5.4 | 7.76 | 87.1156 | 17.5692 | 7.3239 | 87
[11 empty] | 57.8738 | 5.4 | 7.76 | 88.0371 | 17.6248 | 7.3239 | 87
[11 empty] | 58.6159 | 5.4 | 7.76 | 87.9214 | 17.6802 | 7.3239 | 87
[11 empty] | 59.363 | 5.4 | 7.76 | 87.6143 | 17.7352 | 7.3239 | 87
[11 empty] | 60.115 | 5.4 | 7.76 | 88.0485 | 17.7898 | 7.3239 | 87
[11 empty] | 60.8717 | 5.4 | 7.76 | 87.856 | 17.8442 | 7.3239 | 87
[11 empty] | 61.6329 | 5.4 | 7.76 | 87.4605 | 17.8981 | 7.3239 | 87
[11 empty] | 62.3985 | 5.4 | 7.76 | 87.6307 | 17.9517 | 7.3239 | 87
[11 empty] | 63.1683 | 5.4 | 7.76 | 87.516 | 18.005 | 7.3239 | 87
[11 empty] | 63.9422 | 5.4 | 7.76 | 87.0013 | 18.0579 | 7.3239 | 87
[11 empty] | 64.72 | 5.4 | 7.76 | 87.4915 | 18.1104 | 7.3239 | 87
[11 empty] | 65.1972 | 5.4 | 7.76 | 88.6096 | 18.1423 | 7.3239 | 87
[11 empty] | 65.0723 | 5.4 | 7.76 | 87.5409 | 18.134 | 7.3239 | 87
[11 empty] | 64.4953 | 5.4 | 7.76 | 87.3508 | 18.0953 | 7.3239 | 87
[11 empty] | 63.9274 | 5.4 | 7.76 | 87.6491 | 18.0569 | 7.3239 | 87
[11 empty] | 63.3688 | 5.4 | 7.76 | 88.0177 | 18.0188 | 7.3239 | 87
[11 empty] | 62.8198 | 5.4 | 7.76 | 87.4553 | 17.981 | 7.3239 | 87
[11 empty] | 62.2806 | 5.4 | 7.76 | 87.7994 | 17.9435 | 7.3239 | 87
[11 empty] | 61.7514 | 5.4 | 7.76 | 88.0898 | 17.9065 | 7.3239 | 87
[11 empty] | 61.2327 | 5.4 | 7.76 | 88.2519 | 17.8698 | 7.3239 | 87
[11 empty] | 60.7245 | 5.4 | 7.76 | 88.1217 | 17.8336 | 7.3239 | 87
[11 empty] | 60.2272 | 5.4 | 7.76 | 88.1579 | 17.7979 | 7.3239 | 87
[11 empty] | 59.7411 | 5.4 | 7.76 | 88.0783 | 17.7627 | 7.3239 | 87
[11 empty] | 59.2664 | 5.4 | 7.76 | 88.2934 | 17.7281 | 7.3239 | 87
[11 empty] | 58.8034 | 5.4 | 7.76 | 88.2094 | 17.694 | 7.3239 | 87
[11 empty] | 58.3524 | 5.4 | 7.76 | 88.0806 | 17.6606 | 7.3239 | 87
[11 empty] | 57.9137 | 5.4 | 7.76 | 87.6894 | 17.6278 | 7.3239 | 87
[11 empty] | 57.4874 | 5.4 | 7.76 | 86.6365 | 17.5957 | 7.3239 | 87
[11 empty] | 57.0741 | 5.4 | 7.76 | 86.6579 | 17.5644 | 7.3239 | 87
[11 empty] | 56.6738 | 5.4 | 7.76 | 86.5595 | 17.5338 | 7.3239 | 87
[11 empty] | 56.2869 | 5.4 | 7.76 | 86.4185 | 17.5041 | 7.3239 | 87
[11 empty] | 55.9366 | 5.4 | 7.76 | 85.8912 | 17.477 | 7.3239 | 87
[11 empty] | 44.0746 | 5.4 | 7.76 | 82.9283 | 16.4419 | 7.3239 | 87
[11 empty] | 43.2637 | 5.4 | 7.76 | 82.8014 | 16.3612 | 7.3239 | 87
[11 empty] | 42.4583 | 5.4 | 7.76 | 82.0656 | 16.2796 | 7.3239 | 87
[11 empty] | 41.6589 | 5.4 | 7.76 | 81.8947 | 16.1971 | 7.3239 | 87
[11 empty] | 40.8658 | 5.4 | 7.76 | 81.8271 | 16.1136 | 7.3239 | 87
[11 empty] | 40.0793 | 5.4 | 7.76 | 82.2435 | 16.0292 | 7.3239 | 87
[11 empty] | 39.2999 | 5.4 | 7.76 | 82.0727 | 15.9439 | 7.3239 | 87
[11 empty] | 38.528 | 5.4 | 7.76 | 81.8506 | 15.8578 | 7.3239 | 87
[11 empty] | 37.764 | 5.4 | 7.76 | 81.0438 | 15.7708 | 7.3239 | 87
[11 empty] | 37.0084 | 5.4 | 7.76 | 80.3207 | 15.683 | 7.3239 | 87
[11 empty] | 36.2618 | 5.4 | 7.76 | 81.4111 | 15.5945 | 7.3239 | 87
[11 empty] | 35.5248 | 5.4 | 7.76 | 81.207 | 15.5053 | 7.3239 | 87
[11 empty] | 34.7978 | 5.4 | 7.76 | 80.5048 | 15.4155 | 7.3239 | 87
[11 empty] | 34.0817 | 5.4 | 7.76 | 79.7494 | 15.3252 | 7.3239 | 87
[11 empty] | 33.377 | 5.4 | 7.76 | 79.4413 | 15.2345 | 7.3239 | 87
[11 empty] | 32.6846 | 5.4 | 7.76 | 79.3955 | 15.1434 | 7.3239 | 87
[11 empty] | 32.0052 | 5.4 | 7.76 | 78.5585 | 15.0522 | 7.3239 | 87
[11 empty] | 31.3396 | 5.4 | 7.76 | 78.8449 | 14.9609 | 7.3239 | 87
[11 empty] | 30.6888 | 5.4 | 7.76 | 78.9325 | 14.8698 | 7.3239 | 87
[11 empty] | 30.0537 | 5.4 | 7.76 | 78.9752 | 14.779 | 7.3239 | 87
[11 empty] | 29.4353 | 5.4 | 7.76 | 79.1661 | 14.6887 | 7.3239 | 87
[11 empty] | 28.8348 | 5.4 | 7.76 | 79.4157 | 14.5992 | 7.3239 | 87
[11 empty] | 28.2532 | 5.4 | 7.76 | 78.8327 | 14.5107 | 7.3239 | 87
[11 empty] | 25.673 | 5.4 | 7.76 | 77.5633 | 14.0948 | 7.3239 | 87
[11 empty] | 25.232 | 5.4 | 7.76 | 77.554 | 14.0195 | 7.3239 | 87
[11 empty] | 24.8192 | 5.4 | 7.76 | 77.2704 | 13.9479 | 7.3239 | 87
[11 empty] | 24.4361 | 5.4 | 7.76 | 76.8194 | 13.8803 | 7.3239 | 87
[11 empty] | 24.0842 | 5.4 | 7.76 | 76.6515 | 13.8173 | 7.3239 | 87
[11 empty] | 23.7647 | 5.4 | 7.76 | 76.9376 | 13.7593 | 7.3239 | 87
[11 empty] | 23.4791 | 5.4 | 7.76 | 77.5313 | 13.7068 | 7.3239 | 87
[11 empty] | 23.2286 | 5.4 | 7.76 | 77.4402 | 13.6602 | 7.3239 | 87
[11 empty] | 23.0143 | 5.4 | 7.76 | 75.6873 | 13.62 | 7.3239 | 87
[11 empty] | 22.8372 | 5.4 | 7.76 | 75.0558 | 13.5864 | 7.3239 | 87
[11 empty] | 22.6982 | 5.4 | 7.76 | 75.2395 | 13.5599 | 7.3239 | 87
[11 empty] | 30.6912 | 5.4 | 7.76 | 77.2396 | 14.8701 | 7.3239 | 87
[11 empty] | 30.3778 | 5.4 | 7.76 | 77.3685 | 14.8256 | 7.3239 | 87
[11 empty] | 30.0941 | 5.4 | 7.76 | 77.6296 | 14.7848 | 7.3239 | 87
[11 empty] | 29.8411 | 5.4 | 7.76 | 78.0045 | 14.7481 | 7.3239 | 87
[11 empty] | 29.6194 | 5.4 | 7.76 | 77.9792 | 14.7158 | 7.3239 | 87
[11 empty] | 29.4299 | 5.4 | 7.76 | 77.5609 | 14.6879 | 7.3239 | 87
[11 empty] | 29.273 | 5.4 | 7.76 | 77.5257 | 14.6647 | 7.3239 | 87
[11 empty] | 29.1494 | 5.4 | 7.76 | 77.5031 | 14.6463 | 7.3239 | 87
[11 empty] | 29.0595 | 5.4 | 7.76 | 78.3581 | 14.6329 | 7.3239 | 87
[11 empty] | 29.0035 | 5.4 | 7.76 | 77.8673 | 14.6245 | 7.3239 | 87
[11 empty] | 28.9817 | 5.4 | 7.76 | 77.6313 | 14.6212 | 7.3239 | 87
[11 empty] | 28.9942 | 5.4 | 7.76 | 77.2308 | 14.6231 | 7.3239 | 87
[11 empty] | 29.5648 | 5.4 | 7.76 | 77.6803 | 14.7077 | 7.3239 | 87
[11 empty] | 29.7778 | 5.4 | 7.76 | 78.3406 | 14.7389 | 7.3239 | 87
[11 empty] | 30.0224 | 5.4 | 7.76 | 78.0682 | 14.7745 | 7.3239 | 87
[11 empty] | 30.2978 | 5.4 | 7.76 | 78.3479 | 14.8141 | 7.3239 | 87
[11 empty] | 30.6033 | 5.4 | 7.76 | 78.3277 | 14.8577 | 7.3239 | 87
[11 empty] | 30.9378 | 5.4 | 7.76 | 78.3381 | 14.9049 | 7.3239 | 87
[11 empty] | 31.2381 | 5.4 | 7.76 | 78.7944 | 14.9468 | 7.3239 | 87
[11 empty] | 70.8914 | 2.37 | 5.18 | 80.6487 | 18.5059 | 3.7475 | 87
[11 empty] | 70.9516 | 2.37 | 5.18 | 83.2144 | 18.5096 | 3.7475 | 87
[11 empty] | 71.0294 | 2.37 | 5.18 | 83.9457 | 18.5144 | 3.7475 | 87
[11 empty] | 71.1248 | 2.37 | 5.18 | 84.2495 | 18.5202 | 3.7475 | 87
[11 empty] | 71.2377 | 2.37 | 5.18 | 84.3298 | 18.5271 | 3.7475 | 87
[11 empty] | 71.3681 | 2.37 | 5.18 | 84.1428 | 18.535 | 3.7475 | 87
[11 empty] | 71.5159 | 2.37 | 5.18 | 83.9936 | 18.544 | 3.7475 | 87
[11 empty] | 71.6809 | 2.37 | 5.18 | 83.943 | 18.554 | 3.7475 | 87
[11 empty] | 71.863 | 2.37 | 5.18 | 83.5009 | 18.5651 | 3.7475 | 87
[11 empty] | 72.0621 | 2.37 | 5.18 | 83.9215 | 18.5771 | 3.7475 | 87
[11 empty] | 72.2781 | 2.37 | 5.18 | 84.0081 | 18.5901 | 3.7475 | 87
[11 empty] | 72.5108 | 2.37 | 5.18 | 83.8238 | 18.604 | 3.7475 | 87
[11 empty] | 72.7344 | 2.37 | 5.18 | 84.0556 | 18.6174 | 3.7475 | 87
[11 empty] | 72.9443 | 2.37 | 5.18 | 85.0475 | 18.6299 | 3.7475 | 87
[11 empty] | 73.1646 | 2.37 | 5.18 | 86.148 | 18.643 | 3.7475 | 87
[11 empty] | 73.3952 | 2.37 | 5.18 | 86.9965 | 18.6567 | 3.7475 | 87
[11 empty] | 73.636 | 2.37 | 5.18 | 87.7307 | 18.6709 | 3.7475 | 87
[11 empty] | 73.8869 | 2.37 | 5.18 | 87.7454 | 18.6857 | 3.7475 | 87
[11 empty] | 74.1479 | 2.37 | 5.18 | 87.5332 | 18.701 | 3.7475 | 87
[11 empty] | 74.4187 | 2.37 | 5.18 | 87.6886 | 18.7168 | 3.7475 | 87
[11 empty] | 74.6993 | 2.37 | 5.18 | 87.305 | 18.7332 | 3.7475 | 87
[11 empty] | 74.9897 | 2.37 | 5.18 | 87.0914 | 18.75 | 3.7475 | 87
[11 empty] | 75.2896 | 2.37 | 5.18 | 87.1184 | 18.7673 | 3.7475 | 87
[11 empty] | 75.6383 | 2.37 | 5.18 | 87.3381 | 18.7874 | 3.7475 | 87
[11 empty] | 76.0396 | 2.37 | 5.18 | 87.734 | 18.8104 | 3.7475 | 87
[11 empty] | 76.413 | 2.37 | 5.18 | 87.8713 | 18.8317 | 3.7475 | 87
[11 empty] | 76.7979 | 2.37 | 5.18 | 87.8924 | 18.8535 | 3.7475 | 87
[11 empty] | 77.194 | 2.37 | 5.18 | 88.2135 | 18.8758 | 3.7475 | 87
[11 empty] | 77.5555 | 2.37 | 5.18 | 88.2105 | 18.8961 | 3.7475 | 87
[11 empty] | 74.5003 | 2.37 | 5.18 | 87.2672 | 18.7216 | 3.7475 | 87
[11 empty] | 73.5031 | 2.37 | 5.18 | 87.2032 | 18.6631 | 3.7475 | 87
[11 empty] | 72.5076 | 2.37 | 5.18 | 86.8383 | 18.6038 | 3.7475 | 87
[11 empty] | 71.5138 | 2.37 | 5.18 | 86.6258 | 18.5439 | 3.7475 | 87
[11 empty] | 70.5217 | 2.37 | 5.18 | 86.7646 | 18.4832 | 3.7475 | 87
[11 empty] | 69.5316 | 2.37 | 5.18 | 86.7847 | 18.4218 | 3.7475 | 87
[11 empty] | 68.5434 | 2.37 | 5.18 | 86.4991 | 18.3597 | 3.7475 | 87
[11 empty] | 67.5572 | 2.37 | 5.18 | 86.2025 | 18.2967 | 3.7475 | 87
[11 empty] | 66.5732 | 2.37 | 5.18 | 86.5382 | 18.233 | 3.7475 | 87
[11 empty] | 65.5914 | 2.37 | 5.18 | 86.1832 | 18.1685 | 3.7475 | 87
[11 empty] | 64.6119 | 2.37 | 5.18 | 85.8797 | 18.1031 | 3.7475 | 87
[11 empty] | 63.6348 | 2.37 | 5.18 | 85.8939 | 18.0369 | 3.7475 | 87
[11 empty] | 62.6603 | 2.37 | 5.18 | 85.4078 | 17.9699 | 3.7475 | 87
[11 empty] | 61.6884 | 2.37 | 5.18 | 85.4703 | 17.902 | 3.7475 | 87
[11 empty] | 60.7194 | 2.37 | 5.18 | 85.2094 | 17.8333 | 3.7475 | 87
[11 empty] | 59.7533 | 2.37 | 5.18 | 85.1858 | 17.7636 | 3.7475 | 87
[11 empty] | 58.7902 | 2.37 | 5.18 | 85.0203 | 17.6931 | 3.7475 | 87
[11 empty] | 57.8304 | 2.37 | 5.18 | 84.7415 | 17.6216 | 3.7475 | 87
[11 empty] | 56.874 | 2.37 | 5.18 | 84.4395 | 17.5491 | 3.7475 | 87
[11 empty] | 55.9211 | 2.37 | 5.18 | 84.1209 | 17.4758 | 3.7475 | 87
[11 empty] | 54.972 | 2.37 | 5.18 | 84.0575 | 17.4014 | 3.7475 | 87
[11 empty] | 54.0268 | 2.37 | 5.18 | 83.7193 | 17.3261 | 3.7475 | 87
[11 empty] | 53.0858 | 2.37 | 5.18 | 83.4423 | 17.2498 | 3.7475 | 87
[11 empty] | 52.1492 | 2.37 | 5.18 | 83.588 | 17.1725 | 3.7475 | 87
[11 empty] | 51.2172 | 2.37 | 5.18 | 83.5731 | 17.0942 | 3.7475 | 87
[11 empty] | 50.2901 | 2.37 | 5.18 | 83.3604 | 17.0148 | 3.7475 | 87
[11 empty] | 49.3682 | 2.37 | 5.18 | 82.9746 | 16.9345 | 3.7475 | 87
[11 empty] | 48.4517 | 2.37 | 5.18 | 82.7463 | 16.8531 | 3.7475 | 87
[11 empty] | 47.541 | 2.37 | 5.18 | 82.4432 | 16.7707 | 3.7475 | 87
[11 empty] | 46.6364 | 2.37 | 5.18 | 82.0108 | 16.6872 | 3.7475 | 87
[11 empty] | 45.7382 | 2.37 | 5.18 | 81.4048 | 16.6028 | 3.7475 | 87
[11 empty] | 44.8469 | 2.37 | 5.18 | 81.2598 | 16.5173 | 3.7475 | 87
[11 empty] | 43.9629 | 2.37 | 5.18 | 81.0738 | 16.4309 | 3.7475 | 87
[11 empty] | 43.0866 | 2.37 | 5.18 | 80.7442 | 16.3434 | 3.7475 | 87
[11 empty] | 42.2185 | 2.37 | 5.18 | 80.7662 | 16.255 | 3.7475 | 87
[11 empty] | 41.3591 | 2.37 | 5.18 | 80.5202 | 16.1657 | 3.7475 | 87
[11 empty] | 40.509 | 2.37 | 5.18 | 79.6637 | 16.0755 | 3.7475 | 87
[11 empty] | 39.6688 | 2.37 | 5.18 | 78.9441 | 15.9845 | 3.7475 | 87
[11 empty] | 38.8391 | 2.37 | 5.18 | 78.2346 | 15.8927 | 3.7475 | 87
[11 empty] | 38.0205 | 2.37 | 5.18 | 77.9051 | 15.8002 | 3.7475 | 87
[11 empty] | 37.214 | 2.37 | 5.18 | 79.0955 | 15.7071 | 3.7475 | 87
[11 empty] | 36.4201 | 2.37 | 5.18 | 78.8439 | 15.6134 | 3.7475 | 87
[11 empty] | 35.6398 | 2.37 | 5.18 | 77.2493 | 15.5194 | 3.7475 | 87
[11 empty] | 35.1022 | 2.37 | 5.18 | 76.5315 | 15.4533 | 3.7475 | 87
[11 empty] | 34.59 | 2.37 | 5.18 | 77.1893 | 15.3895 | 3.7475 | 87
[11 empty] | 33.9163 | 2.37 | 5.18 | 78.1931 | 15.3041 | 3.7475 | 87
[11 empty] | 33.1999 | 2.37 | 5.18 | 77.3851 | 15.2114 | 3.7475 | 87
[11 empty] | 32.445 | 2.37 | 5.18 | 75.4749 | 15.1115 | 3.7475 | 87
[11 empty] | 31.7085 | 2.37 | 5.18 | 76.9923 | 15.0118 | 3.7475 | 87
[11 empty] | 30.9918 | 2.37 | 5.18 | 76.8698 | 14.9125 | 3.7475 | 87
[11 empty] | 30.2962 | 2.37 | 5.18 | 74.4401 | 14.8139 | 3.7475 | 87
[11 empty] | 29.6232 | 2.37 | 5.18 | 73.9188 | 14.7163 | 3.7475 | 87
[11 empty] | 29.02 | 2.37 | 5.18 | 74.4079 | 14.627 | 3.7475 | 87
[11 empty] | 28.4828 | 2.37 | 5.18 | 73.7956 | 14.5458 | 3.7475 | 87
[11 empty] | 27.9657 | 2.37 | 5.18 | 72.8571 | 14.4663 | 3.7475 | 87
[11 empty] | 27.4697 | 2.37 | 5.18 | 73.4536 | 14.3885 | 3.7475 | 87
[11 empty] | 26.9959 | 2.37 | 5.18 | 73.2078 | 14.313 | 3.7475 | 87
[11 empty] | 26.5457 | 2.37 | 5.18 | 72.7756 | 14.2399 | 3.7475 | 87
[11 empty] | 26.2944 | 2.37 | 5.18 | 72.5808 | 14.1986 | 3.7475 | 87
[11 empty] | 11.2619 | 2.37 | 5.18 | 68.349 | 10.5161 | 3.7475 | 87
[11 empty] | 11.6285 | 2.37 | 5.18 | 68.4133 | 10.6552 | 3.7475 | 87
[11 empty] | 12.0729 | 2.37 | 5.18 | 68.4091 | 10.8181 | 3.7475 | 87
[11 empty] | 12.5869 | 2.37 | 5.18 | 67.9357 | 10.9992 | 3.7475 | 87
[11 empty] | 13.1622 | 2.37 | 5.18 | 67.8729 | 11.1933 | 3.7475 | 87
[11 empty] | 13.7914 | 2.37 | 5.18 | 68.114 | 11.3961 | 3.7475 | 87
[11 empty] | 14.4672 | 2.37 | 5.18 | 68.1785 | 11.6038 | 3.7475 | 87
[11 empty] | 15.1835 | 2.37 | 5.18 | 68.3592 | 11.8137 | 3.7475 | 87
[11 empty] | 15.9349 | 2.37 | 5.18 | 68.6625 | 12.0235 | 3.7475 | 87
[11 empty] | 16.7165 | 2.37 | 5.18 | 69.0503 | 12.2315 | 3.7475 | 87
[11 empty] | 17.5244 | 2.37 | 5.18 | 69.4034 | 12.4364 | 3.7475 | 87
[11 empty] | 18.3551 | 2.37 | 5.18 | 70.1012 | 12.6376 | 3.7475 | 87
[11 empty] | 19.2056 | 2.37 | 5.18 | 70.1261 | 12.8343 | 3.7475 | 87
[11 empty] | 20.0735 | 2.37 | 5.18 | 70.4222 | 13.0262 | 3.7475 | 87
[11 empty] | 20.9564 | 2.37 | 5.18 | 71.1052 | 13.2132 | 3.7475 | 87
[11 empty] | 21.8527 | 2.37 | 5.18 | 71.0982 | 13.3951 | 3.7475 | 87
[11 empty] | 22.7608 | 2.37 | 5.18 | 71.5739 | 13.5719 | 3.7475 | 87
[11 empty] | 23.6792 | 2.37 | 5.18 | 73.1462 | 13.7437 | 3.7475 | 87
[11 empty] | 24.6069 | 2.37 | 5.18 | 73.6095 | 13.9106 | 3.7475 | 87
[11 empty] | 25.5428 | 2.37 | 5.18 | 73.4986 | 14.0727 | 3.7475 | 87
[11 empty] | 26.4861 | 2.37 | 5.18 | 73.8421 | 14.2302 | 3.7475 | 87
[11 empty] | 27.4359 | 2.37 | 5.18 | 73.0954 | 14.3832 | 3.7475 | 87
[11 empty] | 28.3917 | 2.37 | 5.18 | 73.5292 | 14.5319 | 3.7475 | 87
[11 empty] | 29.3528 | 2.37 | 5.18 | 74.6826 | 14.6765 | 3.7475 | 87
[11 empty] | 30.3188 | 2.37 | 5.18 | 75.2268 | 14.8171 | 3.7475 | 87
[11 empty] | 31.2892 | 2.37 | 5.18 | 75.8461 | 14.9539 | 3.7475 | 87
[11 empty] | 32.2635 | 2.37 | 5.18 | 75.7342 | 15.0871 | 3.7475 | 87
[11 empty] | 33.2416 | 2.37 | 5.18 | 75.8229 | 15.2168 | 3.7475 | 87
[11 empty] | 34.2229 | 2.37 | 5.18 | 75.9461 | 15.3432 | 3.7475 | 87
[11 empty] | 35.2073 | 2.37 | 5.18 | 76.4998 | 15.4663 | 3.7475 | 87
[11 empty] | 36.1945 | 2.37 | 5.18 | 76.9009 | 15.5864 | 3.7475 | 87
[11 empty] | 37.1843 | 2.37 | 5.18 | 76.8975 | 15.7036 | 3.7475 | 87
[11 empty] | 38.1765 | 2.37 | 5.18 | 77.011 | 15.818 | 3.7475 | 87
[11 empty] | 39.1709 | 2.37 | 5.18 | 77.8148 | 15.9296 | 3.7475 | 87
[11 empty] | 40.1673 | 2.37 | 5.18 | 77.9243 | 16.0387 | 3.7475 | 87
[11 empty] | 41.1656 | 2.37 | 5.18 | 78.2911 | 16.1453 | 3.7475 | 87
[11 empty] | 42.1657 | 2.37 | 5.18 | 78.4945 | 16.2496 | 3.7475 | 87
[11 empty] | 43.1674 | 2.37 | 5.18 | 78.1131 | 16.3516 | 3.7475 | 87
[11 empty] | 44.1706 | 2.37 | 5.18 | 77.2946 | 16.4513 | 3.7475 | 87
[11 empty] | 45.1753 | 2.37 | 5.18 | 77.6559 | 16.549 | 3.7475 | 87
[11 empty] | 46.1813 | 2.37 | 5.18 | 78.6977 | 16.6447 | 3.7475 | 87
[11 empty] | 47.1885 | 2.37 | 5.18 | 79.1983 | 16.7384 | 3.7475 | 87
[11 empty] | 48.1968 | 2.37 | 5.18 | 79.9082 | 16.8302 | 3.7475 | 87
[11 empty] | 49.2063 | 2.37 | 5.18 | 79.9446 | 16.9202 | 3.7475 | 87
[11 empty] | 50.2168 | 2.37 | 5.18 | 80.2823 | 17.0085 | 3.7475 | 87
[11 empty] | 51.2283 | 2.37 | 5.18 | 79.9025 | 17.0951 | 3.7475 | 87
[11 empty] | 52.2407 | 2.37 | 5.18 | 80.3454 | 17.1801 | 3.7475 | 87
[11 empty] | 53.2539 | 2.37 | 5.18 | 81.2101 | 17.2635 | 3.7475 | 87
[11 empty] | 54.268 | 2.37 | 5.18 | 81.618 | 17.3454 | 3.7475 | 87
[11 empty] | 55.2828 | 2.37 | 5.18 | 81.8954 | 17.4259 | 3.7475 | 87
[11 empty] | 56.2983 | 2.37 | 5.18 | 82.0537 | 17.505 | 3.7475 | 87
[11 empty] | 57.3145 | 2.37 | 5.18 | 82.146 | 17.5826 | 3.7475 | 87
[11 empty] | 58.3314 | 2.37 | 5.18 | 82.2878 | 17.659 | 3.7475 | 87
[11 empty] | 59.3489 | 2.37 | 5.18 | 82.8486 | 17.7341 | 3.7475 | 87
[11 empty] | 60.367 | 2.37 | 5.18 | 83.2217 | 17.808 | 3.7475 | 87
[11 empty] | 61.3856 | 2.37 | 5.18 | 83.0704 | 17.8807 | 3.7475 | 87
[11 empty] | 62.4048 | 2.37 | 5.18 | 83.1299 | 17.9522 | 3.7475 | 87
[11 empty] | 63.4244 | 2.37 | 5.18 | 83.8105 | 18.0226 | 3.7475 | 87
[11 empty] | 64.4446 | 2.37 | 5.18 | 84.1517 | 18.0919 | 3.7475 | 87
[11 empty] | 65.4652 | 2.37 | 5.18 | 83.6541 | 18.1601 | 3.7475 | 87
[11 empty] | 66.4862 | 2.37 | 5.18 | 84.203 | 18.2273 | 3.7475 | 87
[11 empty] | 67.5077 | 2.37 | 5.18 | 84.634 | 18.2935 | 3.7475 | 87
[11 empty] | 68.5295 | 2.37 | 5.18 | 84.7507 | 18.3588 | 3.7475 | 87
[11 empty] | 69.5518 | 2.37 | 5.18 | 84.6947 | 18.4231 | 3.7475 | 87
[11 empty] | 70.5744 | 2.37 | 5.18 | 84.6569 | 18.4865 | 3.7475 | 87
[11 empty] | 71.2904 | 2.37 | 5.18 | 84.8822 | 18.5303 | 3.7475 | 87
[11 empty] | 74.7204 | 2.37 | 5.18 | 82.0981 | 18.7344 | 3.7475 | 87
[11 empty] | 74.7706 | 2.37 | 5.18 | 84.8074 | 18.7373 | 3.7475 | 87
[11 empty] | 74.8331 | 2.37 | 5.18 | 85.156 | 18.7409 | 3.7475 | 87
[11 empty] | 74.9078 | 2.37 | 5.18 | 85.0344 | 18.7453 | 3.7475 | 87
[11 empty] | 74.9793 | 2.37 | 5.18 | 85.235 | 18.7494 | 3.7475 | 87
[11 empty] | 31.8771 | 2.37 | 5.18 | 77.4025 | 15.0348 | 3.7475 | 87
[11 empty] | 31.1748 | 2.37 | 5.18 | 75.5497 | 14.938 | 3.7475 | 87
[11 empty] | 30.4841 | 2.37 | 5.18 | 74.1413 | 14.8407 | 3.7475 | 87
[11 empty] | 29.8056 | 2.37 | 5.18 | 75.757 | 14.743 | 3.7475 | 87
[11 empty] | 29.1403 | 2.37 | 5.18 | 75.9228 | 14.6449 | 3.7475 | 87
[11 empty] | 28.4891 | 2.37 | 5.18 | 75.0683 | 14.5468 | 3.7475 | 87
[11 empty] | 27.8529 | 2.37 | 5.18 | 73.5292 | 14.4487 | 3.7475 | 87
[11 empty] | 27.2329 | 2.37 | 5.18 | 72.7482 | 14.3509 | 3.7475 | 87
[11 empty] | 26.6301 | 2.37 | 5.18 | 74.6217 | 14.2537 | 3.7475 | 87
[11 empty] | 26.0457 | 2.37 | 5.18 | 73.4976 | 14.1574 | 3.7475 | 87
[11 empty] | 25.4811 | 2.37 | 5.18 | 74.3944 | 14.0622 | 3.7475 | 87
[11 empty] | 24.9375 | 2.37 | 5.18 | 74.5358 | 13.9685 | 3.7475 | 87
[11 empty] | 24.4164 | 2.37 | 5.18 | 73.9863 | 13.8768 | 3.7475 | 87
[11 empty] | 23.9192 | 2.37 | 5.18 | 72.9365 | 13.7875 | 3.7475 | 87
[11 empty] | 23.4475 | 2.37 | 5.18 | 72.5068 | 13.701 | 3.7475 | 87
[11 empty] | 23.0027 | 2.37 | 5.18 | 72.2648 | 13.6178 | 3.7475 | 87
[11 empty] | 22.5866 | 2.37 | 5.18 | 74.2224 | 13.5385 | 3.7475 | 87
[11 empty] | 22.2007 | 2.37 | 5.18 | 73.5555 | 13.4637 | 3.7475 | 87
[11 empty] | 21.8467 | 2.37 | 5.18 | 73.1982 | 13.3939 | 3.7475 | 87
[11 empty] | 21.526 | 2.37 | 5.18 | 74.6802 | 13.3296 | 3.7475 | 87
[11 empty] | 21.2402 | 2.37 | 5.18 | 75.3487 | 13.2716 | 3.7475 | 87
[11 empty] | 20.9908 | 2.37 | 5.18 | 75.3495 | 13.2203 | 3.7475 | 87
[11 empty] | 20.779 | 2.37 | 5.18 | 74.3916 | 13.1762 | 3.7475 | 87
[11 empty] | 20.6215 | 2.37 | 5.18 | 75.1066 | 13.1432 | 3.7475 | 87
[11 empty] | 70.8789 | 2.37 | 5.18 | 81.528 | 18.5052 | 3.7475 | 87
[11 empty] | 70.9282 | 2.37 | 5.18 | 84.0464 | 18.5082 | 3.7475 | 87
[11 empty] | 70.992 | 2.37 | 5.18 | 85.1236 | 18.5121 | 3.7475 | 87
[11 empty] | 71.0702 | 2.37 | 5.18 | 85.1885 | 18.5169 | 3.7475 | 87
[11 empty] | 71.1626 | 2.37 | 5.18 | 85.1706 | 18.5225 | 3.7475 | 87
[11 empty] | 71.2694 | 2.37 | 5.18 | 85.0501 | 18.529 | 3.7475 | 87
[11 empty] | 71.3903 | 2.37 | 5.18 | 84.754 | 18.5364 | 3.7475 | 87
[11 empty] | 71.5253 | 2.37 | 5.18 | 84.6877 | 18.5446 | 3.7475 | 87
[11 empty] | 71.6744 | 2.37 | 5.18 | 84.8604 | 18.5536 | 3.7475 | 87
[11 empty] | 71.8374 | 2.37 | 5.18 | 84.3448 | 18.5635 | 3.7475 | 87
[11 empty] | 72.0143 | 2.37 | 5.18 | 84.3051 | 18.5742 | 3.7475 | 87
[11 empty] | 72.2049 | 2.37 | 5.18 | 84.4573 | 18.5857 | 3.7475 | 87
[11 empty] | 72.4092 | 2.37 | 5.18 | 84.727 | 18.5979 | 3.7475 | 87
[11 empty] | 72.627 | 2.37 | 5.18 | 84.6649 | 18.611 | 3.7475 | 87
[11 empty] | 72.8582 | 2.37 | 5.18 | 85.2238 | 18.6248 | 3.7475 | 87
[11 empty] | 73.1027 | 2.37 | 5.18 | 86.298 | 18.6393 | 3.7475 | 87
[11 empty] | 73.3604 | 2.37 | 5.18 | 87.1928 | 18.6546 | 3.7475 | 87
[11 empty] | 73.6311 | 2.37 | 5.18 | 87.7996 | 18.6706 | 3.7475 | 87
[11 empty] | 73.9146 | 2.37 | 5.18 | 88.1168 | 18.6873 | 3.7475 | 87
[11 empty] | 74.2109 | 2.37 | 5.18 | 87.8341 | 18.7047 | 3.7475 | 87
[11 empty] | 74.5197 | 2.37 | 5.18 | 87.7475 | 18.7227 | 3.7475 | 87
[11 empty] | 74.841 | 2.37 | 5.18 | 87.5436 | 18.7414 | 3.7475 | 87
[11 empty] | 75.1745 | 2.37 | 5.18 | 87.4107 | 18.7607 | 3.7475 | 87
[11 empty] | 75.5201 | 2.37 | 5.18 | 87.3488 | 18.7806 | 3.7475 | 87
[11 empty] | 75.8776 | 2.37 | 5.18 | 87.58 | 18.8011 | 3.7475 | 87
[11 empty] | 76.2469 | 2.37 | 5.18 | 88.0098 | 18.8222 | 3.7475 | 87
[11 empty] | 76.6278 | 2.37 | 5.18 | 88.2381 | 18.8439 | 3.7475 | 87
[11 empty] | 77.0201 | 2.37 | 5.18 | 88.06 | 18.866 | 3.7475 | 87
[11 empty] | 77.4237 | 2.37 | 5.18 | 88.4942 | 18.8887 | 3.7475 | 87
[11 empty] | 77.6815 | 2.37 | 5.18 | 88.4067 | 18.9032 | 3.7475 | 87
[11 empty] | 74.5611 | 2.37 | 5.18 | 87.6696 | 18.7251 | 3.7475 | 87
[11 empty] | 73.6594 | 2.37 | 5.18 | 87.7447 | 18.6723 | 3.7475 | 87
[11 empty] | 72.7589 | 2.37 | 5.18 | 87.5975 | 18.6189 | 3.7475 | 87
[11 empty] | 71.8599 | 2.37 | 5.18 | 87.4581 | 18.5649 | 3.7475 | 87
[11 empty] | 70.9622 | 2.37 | 5.18 | 87.2125 | 18.5103 | 3.7475 | 87
[11 empty] | 70.0661 | 2.37 | 5.18 | 87.389 | 18.4551 | 3.7475 | 87
[11 empty] | 69.1716 | 2.37 | 5.18 | 86.9619 | 18.3993 | 3.7475 | 87
[11 empty] | 68.2787 | 2.37 | 5.18 | 86.8009 | 18.3429 | 3.7475 | 87
[11 empty] | 67.3874 | 2.37 | 5.18 | 86.7808 | 18.2858 | 3.7475 | 87
[11 empty] | 66.4979 | 2.37 | 5.18 | 86.7206 | 18.2281 | 3.7475 | 87
[11 empty] | 65.6103 | 2.37 | 5.18 | 86.6858 | 18.1697 | 3.7475 | 87
[11 empty] | 64.7245 | 2.37 | 5.18 | 86.5992 | 18.1107 | 3.7475 | 87
[11 empty] | 63.8407 | 2.37 | 5.18 | 86.0493 | 18.051 | 3.7475 | 87
[11 empty] | 62.959 | 2.37 | 5.18 | 85.7652 | 17.9906 | 3.7475 | 87
[11 empty] | 62.0794 | 2.37 | 5.18 | 85.7402 | 17.9295 | 3.7475 | 87
[11 empty] | 61.202 | 2.37 | 5.18 | 85.91 | 17.8677 | 3.7475 | 87
[11 empty] | 60.327 | 2.37 | 5.18 | 85.6237 | 17.8051 | 3.7475 | 87
[11 empty] | 59.4545 | 2.37 | 5.18 | 85.5528 | 17.7418 | 3.7475 | 87
[11 empty] | 58.5845 | 2.37 | 5.18 | 85.0355 | 17.6778 | 3.7475 | 87
[11 empty] | 57.7171 | 2.37 | 5.18 | 84.8724 | 17.613 | 3.7475 | 87
[11 empty] | 56.8526 | 2.37 | 5.18 | 84.8186 | 17.5475 | 3.7475 | 87
[11 empty] | 55.991 | 2.37 | 5.18 | 84.7259 | 17.4812 | 3.7475 | 87
[11 empty] | 55.1324 | 2.37 | 5.18 | 84.0704 | 17.4141 | 3.7475 | 87
[11 empty] | 54.277 | 2.37 | 5.18 | 83.5997 | 17.3462 | 3.7475 | 87
[11 empty] | 53.425 | 2.37 | 5.18 | 83.6411 | 17.2774 | 3.7475 | 87
[11 empty] | 52.5765 | 2.37 | 5.18 | 83.3034 | 17.2079 | 3.7475 | 87
[11 empty] | 51.7317 | 2.37 | 5.18 | 83.1245 | 17.1376 | 3.7475 | 87
[11 empty] | 50.8907 | 2.37 | 5.18 | 83.205 | 17.0664 | 3.7475 | 87
[11 empty] | 50.0539 | 2.37 | 5.18 | 82.8856 | 16.9944 | 3.7475 | 87
[11 empty] | 49.2213 | 2.37 | 5.18 | 82.691 | 16.9215 | 3.7475 | 87
[11 empty] | 48.3932 | 2.37 | 5.18 | 81.9629 | 16.8478 | 3.7475 | 87
[11 empty] | 47.5698 | 2.37 | 5.18 | 81.7356 | 16.7733 | 3.7475 | 87
[11 empty] | 46.7514 | 2.37 | 5.18 | 81.6794 | 16.6979 | 3.7475 | 87
[11 empty] | 45.9383 | 2.37 | 5.18 | 81.0242 | 16.6217 | 3.7475 | 87
[11 empty] | 45.1307 | 2.37 | 5.18 | 80.952 | 16.5447 | 3.7475 | 87
[11 empty] | 44.3289 | 2.37 | 5.18 | 80.5474 | 16.4669 | 3.7475 | 87
[11 empty] | 43.5333 | 2.37 | 5.18 | 80.6987 | 16.3882 | 3.7475 | 87
[11 empty] | 42.7442 | 2.37 | 5.18 | 79.9911 | 16.3088 | 3.7475 | 87
[11 empty] | 41.962 | 2.37 | 5.18 | 79.8868 | 16.2286 | 3.7475 | 87
[11 empty] | 41.187 | 2.37 | 5.18 | 79.2587 | 16.1476 | 3.7475 | 87
[11 empty] | 40.4197 | 2.37 | 5.18 | 78.9246 | 16.0659 | 3.7475 | 87
[11 empty] | 39.6605 | 2.37 | 5.18 | 78.6707 | 15.9836 | 3.7475 | 87
[11 empty] | 38.9099 | 2.37 | 5.18 | 77.2935 | 15.9006 | 3.7475 | 87
[11 empty] | 38.1685 | 2.37 | 5.18 | 76.8422 | 15.817 | 3.7475 | 87
[11 empty] | 37.4366 | 2.37 | 5.18 | 76.9264 | 15.733 | 3.7475 | 87
[11 empty] | 36.715 | 2.37 | 5.18 | 77.8426 | 15.6484 | 3.7475 | 87
[11 empty] | 36.0042 | 2.37 | 5.18 | 77.1174 | 15.5635 | 3.7475 | 87
[11 empty] | 35.305 | 2.37 | 5.18 | 76.0371 | 15.4784 | 3.7475 | 87
[11 empty] | 34.5869 | 2.37 | 5.18 | 75.6653 | 15.3891 | 3.7475 | 87
[11 empty] | 33.8777 | 2.37 | 5.18 | 77.1455 | 15.2991 | 3.7475 | 87
[11 empty] | 33.1817 | 2.37 | 5.18 | 76.7998 | 15.209 | 3.7475 | 87
[11 empty] | 32.4998 | 2.37 | 5.18 | 74.3779 | 15.1188 | 3.7475 | 87
[11 empty] | 31.8328 | 2.37 | 5.18 | 75.3667 | 15.0288 | 3.7475 | 87
[11 empty] | 31.1818 | 2.37 | 5.18 | 75.9754 | 14.939 | 3.7475 | 87
[11 empty] | 30.5476 | 2.37 | 5.18 | 74.0025 | 14.8498 | 3.7475 | 87
[11 empty] | 29.9314 | 2.37 | 5.18 | 73.5014 | 14.7613 | 3.7475 | 87
[11 empty] | 29.3344 | 2.37 | 5.18 | 73.5434 | 14.6738 | 3.7475 | 87
[11 empty] | 28.7577 | 2.37 | 5.18 | 73.524 | 14.5875 | 3.7475 | 87
[11 empty] | 28.2025 | 2.37 | 5.18 | 72.0784 | 14.5029 | 3.7475 | 87
[11 empty] | 27.6702 | 2.37 | 5.18 | 72.7917 | 14.4201 | 3.7475 | 87
[11 empty] | 27.1622 | 2.37 | 5.18 | 72.7341 | 14.3396 | 3.7475 | 87
[11 empty] | 26.6797 | 2.37 | 5.18 | 72.6251 | 14.2618 | 3.7475 | 87
[11 empty] | 26.3579 | 2.37 | 5.18 | 73.021 | 14.2091 | 3.7475 | 87
[11 empty] | 26.5878 | 2.37 | 5.18 | 74.1489 | 14.2468 | 3.7475 | 87
[11 empty] | 27.5618 | 2.37 | 5.18 | 72.8156 | 14.4031 | 3.7475 | 87
[11 empty] | 28.5418 | 2.37 | 5.18 | 73.3782 | 14.5548 | 3.7475 | 87
[11 empty] | 29.5272 | 2.37 | 5.18 | 74.6563 | 14.7022 | 3.7475 | 87
[11 empty] | 30.5174 | 2.37 | 5.18 | 75.1924 | 14.8455 | 3.7475 | 87
[11 empty] | 31.512 | 2.37 | 5.18 | 75.6109 | 14.9848 | 3.7475 | 87
[11 empty] | 32.5106 | 2.37 | 5.18 | 76.2428 | 15.1203 | 3.7475 | 87
[11 empty] | 33.5129 | 2.37 | 5.18 | 76.5208 | 15.2521 | 3.7475 | 87
[11 empty] | 34.5184 | 2.37 | 5.18 | 76.8765 | 15.3805 | 3.7475 | 87
[11 empty] | 35.527 | 2.37 | 5.18 | 77.0258 | 15.5056 | 3.7475 | 87
[11 empty] | 36.5384 | 2.37 | 5.18 | 77.5017 | 15.6275 | 3.7475 | 87
[11 empty] | 37.5524 | 2.37 | 5.18 | 77.5096 | 15.7464 | 3.7475 | 87
[11 empty] | 38.5687 | 2.37 | 5.18 | 76.9801 | 15.8624 | 3.7475 | 87
[11 empty] | 39.5872 | 2.37 | 5.18 | 77.2269 | 15.9755 | 3.7475 | 87
[11 empty] | 40.6077 | 2.37 | 5.18 | 77.788 | 16.0861 | 3.7475 | 87
[11 empty] | 41.6301 | 2.37 | 5.18 | 78.7296 | 16.1941 | 3.7475 | 87
[11 empty] | 42.6542 | 2.37 | 5.18 | 78.8309 | 16.2996 | 3.7475 | 87
[11 empty] | 43.6799 | 2.37 | 5.18 | 78.3053 | 16.4028 | 3.7475 | 87
[11 empty] | 44.7071 | 2.37 | 5.18 | 77.9958 | 16.5038 | 3.7475 | 87
[11 empty] | 45.7357 | 2.37 | 5.18 | 78.9112 | 16.6026 | 3.7475 | 87
[11 empty] | 46.7656 | 2.37 | 5.18 | 79.3739 | 16.6993 | 3.7475 | 87
[11 empty] | 47.7968 | 2.37 | 5.18 | 79.8041 | 16.794 | 3.7475 | 87
[11 empty] | 48.829 | 2.37 | 5.18 | 80.0798 | 16.8868 | 3.7475 | 87
[11 empty] | 49.8624 | 2.37 | 5.18 | 80.1762 | 16.9777 | 3.7475 | 87
[11 empty] | 50.8967 | 2.37 | 5.18 | 80.2911 | 17.0669 | 3.7475 | 87
[11 empty] | 51.9321 | 2.37 | 5.18 | 80.6652 | 17.1544 | 3.7475 | 87
[11 empty] | 52.9683 | 2.37 | 5.18 | 81.1721 | 17.2402 | 3.7475 | 87
[11 empty] | 54.0053 | 2.37 | 5.18 | 81.5166 | 17.3244 | 3.7475 | 87
[11 empty] | 55.0431 | 2.37 | 5.18 | 82.3157 | 17.407 | 3.7475 | 87
[11 empty] | 56.0817 | 2.37 | 5.18 | 82.1154 | 17.4882 | 3.7475 | 87
[11 empty] | 57.121 | 2.37 | 5.18 | 82.4003 | 17.568 | 3.7475 | 87
[11 empty] | 58.161 | 2.37 | 5.18 | 82.6456 | 17.6463 | 3.7475 | 87
[11 empty] | 59.2015 | 2.37 | 5.18 | 82.965 | 17.7233 | 3.7475 | 87
[11 empty] | 60.2427 | 2.37 | 5.18 | 83.3923 | 17.799 | 3.7475 | 87
[11 empty] | 61.2845 | 2.37 | 5.18 | 83.5359 | 17.8735 | 3.7475 | 87
[11 empty] | 62.3268 | 2.37 | 5.18 | 83.5829 | 17.9467 | 3.7475 | 87
[11 empty] | 63.3696 | 2.37 | 5.18 | 83.8149 | 18.0188 | 3.7475 | 87
[11 empty] | 64.413 | 2.37 | 5.18 | 84.0525 | 18.0897 | 3.7475 | 87
[11 empty] | 65.4567 | 2.37 | 5.18 | 84.5092 | 18.1595 | 3.7475 | 87
[11 empty] | 66.501 | 2.37 | 5.18 | 84.4491 | 18.2283 | 3.7475 | 87
[11 empty] | 67.5456 | 2.37 | 5.18 | 84.5104 | 18.296 | 3.7475 | 87
[11 empty] | 68.5907 | 2.37 | 5.18 | 84.8712 | 18.3627 | 3.7475 | 87
[11 empty] | 69.6361 | 2.37 | 5.18 | 84.9865 | 18.4283 | 3.7475 | 87
[11 empty] | 70.6819 | 2.37 | 5.18 | 84.6828 | 18.4931 | 3.7475 | 87
[11 empty] | 71.3358 | 2.37 | 5.18 | 84.5016 | 18.5331 | 3.7475 | 87
[11 empty] | 74.6838 | 2.37 | 5.18 | 80.4912 | 18.7323 | 3.7475 | 87
[11 empty] | 74.7248 | 2.37 | 5.18 | 82.7514 | 18.7346 | 3.7475 | 87
[11 empty] | 74.7793 | 2.37 | 5.18 | 85.9482 | 18.7378 | 3.7475 | 87
[11 empty] | 74.8474 | 2.37 | 5.18 | 86.0836 | 18.7418 | 3.7475 | 87
[11 empty] | 74.929 | 2.37 | 5.18 | 85.8128 | 18.7465 | 3.7475 | 87
[11 empty] | 74.9908 | 2.37 | 5.18 | 85.9263 | 18.7501 | 3.7475 | 87
[11 empty] | 31.8942 | 2.37 | 5.18 | 75.8784 | 15.0371 | 3.7475 | 87
[11 empty] | 31.1902 | 2.37 | 5.18 | 75.9895 | 14.9402 | 3.7475 | 87
[11 empty] | 30.4978 | 2.37 | 5.18 | 73.9971 | 14.8427 | 3.7475 | 87
[11 empty] | 29.8176 | 2.37 | 5.18 | 73.5315 | 14.7447 | 3.7475 | 87
[11 empty] | 29.1507 | 2.37 | 5.18 | 74.9892 | 14.6465 | 3.7475 | 87
[11 empty] | 28.4979 | 2.37 | 5.18 | 74.3038 | 14.5481 | 3.7475 | 87
[11 empty] | 27.8602 | 2.37 | 5.18 | 73.1965 | 14.4498 | 3.7475 | 87
[11 empty] | 27.2387 | 2.37 | 5.18 | 71.3656 | 14.3519 | 3.7475 | 87
[11 empty] | 26.6344 | 2.37 | 5.18 | 73.0253 | 14.2544 | 3.7475 | 87
[11 empty] | 26.0487 | 2.37 | 5.18 | 71.7749 | 14.1579 | 3.7475 | 87
[11 empty] | 25.4828 | 2.37 | 5.18 | 72.656 | 14.0625 | 3.7475 | 87
[11 empty] | 24.9381 | 2.37 | 5.18 | 73.22 | 13.9686 | 3.7475 | 87
[11 empty] | 24.4159 | 2.37 | 5.18 | 72.6818 | 13.8767 | 3.7475 | 87
[11 empty] | 23.9177 | 2.37 | 5.18 | 70.6557 | 13.7872 | 3.7475 | 87
[11 empty] | 23.4451 | 2.37 | 5.18 | 70.2744 | 13.7005 | 3.7475 | 87
[11 empty] | 22.9996 | 2.37 | 5.18 | 70.6623 | 13.6172 | 3.7475 | 87
[11 empty] | 22.5828 | 2.37 | 5.18 | 72.6474 | 13.5378 | 3.7475 | 87
[11 empty] | 22.1965 | 2.37 | 5.18 | 70.5822 | 13.4628 | 3.7475 | 87
[11 empty] | 21.8421 | 2.37 | 5.18 | 70.6348 | 13.3929 | 3.7475 | 87
[11 empty] | 21.5212 | 2.37 | 5.18 | 73.0279 | 13.3287 | 3.7475 | 87
[11 empty] | 21.2355 | 2.37 | 5.18 | 73.2781 | 13.2706 | 3.7475 | 87
[11 empty] | 20.9862 | 2.37 | 5.18 | 72.681 | 13.2193 | 3.7475 | 87
[11 empty] | 20.7748 | 2.37 | 5.18 | 71.9642 | 13.1754 | 3.7475 | 87
[11 empty] | 20.6217 | 2.37 | 5.18 | 72.8899 | 13.1432 | 3.7475 | 87
[11 empty] | 27.9038 | 2.37 | 4.04 | 73.9224 | 14.4566 | 3.7475 | 87
[11 empty] | 27.081 | 2.37 | 4.04 | 73.801 | 14.3267 | 3.7475 | 87
[11 empty] | 26.2766 | 2.37 | 4.04 | 72.8991 | 14.1957 | 3.7475 | 87
[11 empty] | 25.4921 | 2.37 | 4.04 | 72.4713 | 14.0641 | 3.7475 | 87
[11 empty] | 24.7297 | 2.37 | 4.04 | 72.1596 | 13.9322 | 3.7475 | 87
[11 empty] | 23.9913 | 2.37 | 4.04 | 71.8515 | 13.8005 | 3.7475 | 87
[11 empty] | 23.2792 | 2.37 | 4.04 | 71.3427 | 13.6697 | 3.7475 | 87
[11 empty] | 22.596 | 2.37 | 4.04 | 71.6285 | 13.5403 | 3.7475 | 87
[11 empty] | 21.9443 | 2.37 | 4.04 | 71.4172 | 13.4132 | 3.7475 | 87
[11 empty] | 21.3271 | 2.37 | 4.04 | 70.9291 | 13.2893 | 3.7475 | 87
[11 empty] | 20.7473 | 2.37 | 4.04 | 70.314 | 13.1696 | 3.7475 | 87
[11 empty] | 20.2082 | 2.37 | 4.04 | 69.3088 | 13.0553 | 3.7475 | 87
[11 empty] | 19.7133 | 2.37 | 4.04 | 68.6458 | 12.9476 | 3.7475 | 87
[11 empty] | 19.2658 | 2.37 | 4.04 | 69.3032 | 12.8479 | 3.7475 | 87
[11 empty] | 18.8691 | 2.37 | 4.04 | 70.6142 | 12.7575 | 3.7475 | 87
[11 empty] | 18.5265 | 2.37 | 4.04 | 71.0114 | 12.6779 | 3.7475 | 87
[11 empty] | 18.2411 | 2.37 | 4.04 | 70.4452 | 12.6105 | 3.7475 | 87
[11 empty] | 18.0155 | 2.37 | 4.04 | 69.9899 | 12.5565 | 3.7475 | 87
[11 empty] | 17.8521 | 2.37 | 4.04 | 69.2455 | 12.5169 | 3.7475 | 87
[11 empty] | 17.7526 | 2.37 | 4.04 | 68.2195 | 12.4926 | 3.7475 | 87
[11 empty] | 17.7179 | 2.37 | 4.04 | 67.904 | 12.4841 | 3.7475 | 87
[11 empty] | 17.7486 | 2.37 | 4.04 | 68.6968 | 12.4916 | 3.7475 | 87
[11 empty] | 17.8443 | 2.37 | 4.04 | 68.7666 | 12.515 | 3.7475 | 87
[11 empty] | 18.0039 | 2.37 | 4.04 | 68.7351 | 12.5537 | 3.7475 | 87
[11 empty] | 18.2257 | 2.37 | 4.04 | 68.0049 | 12.6068 | 3.7475 | 87
[11 empty] | 19.2403 | 2.37 | 4.04 | 67.172 | 12.8421 | 3.7475 | 87
[11 empty] | 19.6848 | 2.37 | 4.04 | 68.8406 | 12.9413 | 3.7475 | 87
[11 empty] | 20.177 | 2.37 | 4.04 | 69.4435 | 13.0486 | 3.7475 | 87
[11 empty] | 20.7135 | 2.37 | 4.04 | 70.0673 | 13.1625 | 3.7475 | 87
[11 empty] | 21.2909 | 2.37 | 4.04 | 70.7888 | 13.2819 | 3.7475 | 87
[11 empty] | 21.906 | 2.37 | 4.04 | 71.2165 | 13.4056 | 3.7475 | 87
[11 empty] | 22.5557 | 2.37 | 4.04 | 70.1736 | 13.5326 | 3.7475 | 87
[11 empty] | 23.2371 | 2.37 | 4.04 | 70.0578 | 13.6618 | 3.7475 | 87
[11 empty] | 23.9475 | 2.37 | 4.04 | 71.4388 | 13.7926 | 3.7475 | 87
[11 empty] | 24.6843 | 2.37 | 4.04 | 72.3118 | 13.9242 | 3.7475 | 87
[11 empty] | 25.4454 | 2.37 | 4.04 | 72.3275 | 14.0561 | 3.7475 | 87
[11 empty] | 26.2286 | 2.37 | 4.04 | 72.2876 | 14.1877 | 3.7475 | 87
[11 empty] | 27.0319 | 2.37 | 4.04 | 71.271 | 14.3188 | 3.7475 | 87
[11 empty] | 27.8536 | 2.37 | 4.04 | 72.2095 | 14.4488 | 3.7475 | 87
[11 empty] | 28.6922 | 2.37 | 4.04 | 72.4152 | 14.5776 | 3.7475 | 87
[11 empty] | 31.2953 | 2.37 | 4.04 | 72.9392 | 14.9548 | 3.7475 | 87
[11 empty] | 32.1882 | 2.37 | 4.04 | 74.0974 | 15.077 | 3.7475 | 87
[11 empty] | 32.7292 | 2.37 | 4.04 | 74.4563 | 15.1494 | 3.7475 | 87
[11 empty] | 33.1321 | 2.37 | 4.04 | 74.0023 | 15.2025 | 3.7475 | 87
[11 empty] | 33.6789 | 2.37 | 4.04 | 72.1313 | 15.2736 | 3.7475 | 87
[11 empty] | 34.8321 | 2.37 | 4.04 | 72.8246 | 15.4198 | 3.7475 | 87
[11 empty] | 35.4365 | 2.37 | 4.04 | 73.5733 | 15.4945 | 3.7475 | 87
[11 empty] | 36.0583 | 2.37 | 4.04 | 73.3148 | 15.57 | 3.7475 | 87
[11 empty] | 36.6964 | 2.37 | 4.04 | 75.072 | 15.6462 | 3.7475 | 87
[11 empty] | 37.3502 | 2.37 | 4.04 | 75.6503 | 15.7229 | 3.7475 | 87
[11 empty] | 38.0188 | 2.37 | 4.04 | 75.2836 | 15.8 | 3.7475 | 87
[11 empty] | 38.7014 | 2.37 | 4.04 | 75.4376 | 15.8773 | 3.7475 | 87
[11 empty] | 39.3973 | 2.37 | 4.04 | 75.3953 | 15.9547 | 3.7475 | 87
[11 empty] | 40.1057 | 2.37 | 4.04 | 75.5365 | 16.0321 | 3.7475 | 87
[11 empty] | 40.8262 | 2.37 | 4.04 | 75.9446 | 16.1094 | 3.7475 | 87
[11 empty] | 41.5579 | 2.37 | 4.04 | 76.362 | 16.1865 | 3.7475 | 87
[11 empty] | 42.3004 | 2.37 | 4.04 | 77.0664 | 16.2634 | 3.7475 | 87
[11 empty] | 43.0531 | 2.37 | 4.04 | 76.6384 | 16.34 | 3.7475 | 87
[11 empty] | 43.8155 | 2.37 | 4.04 | 76.8503 | 16.4163 | 3.7475 | 87
[11 empty] | 44.587 | 2.37 | 4.04 | 76.9492 | 16.4921 | 3.7475 | 87
[11 empty] | 45.3672 | 2.37 | 4.04 | 77.0416 | 16.5674 | 3.7475 | 87
[11 empty] | 46.1556 | 2.37 | 4.04 | 77.571 | 16.6422 | 3.7475 | 87
[11 empty] | 46.9519 | 2.37 | 4.04 | 77.7883 | 16.7165 | 3.7475 | 87
[11 empty] | 47.7556 | 2.37 | 4.04 | 78.2446 | 16.7902 | 3.7475 | 87
[11 empty] | 48.5664 | 2.37 | 4.04 | 78.4762 | 16.8634 | 3.7475 | 87
[11 empty] | 49.384 | 2.37 | 4.04 | 78.7475 | 16.9359 | 3.7475 | 87
[11 empty] | 50.2079 | 2.37 | 4.04 | 78.7642 | 17.0077 | 3.7475 | 87
[11 empty] | 51.038 | 2.37 | 4.04 | 78.8896 | 17.0789 | 3.7475 | 87
[11 empty] | 51.8738 | 2.37 | 4.04 | 78.8499 | 17.1495 | 3.7475 | 87
[11 empty] | 52.7151 | 2.37 | 4.04 | 78.8539 | 17.2194 | 3.7475 | 87
[11 empty] | 53.5617 | 2.37 | 4.04 | 78.6406 | 17.2885 | 3.7475 | 87
[11 empty] | 54.4133 | 2.37 | 4.04 | 78.7173 | 17.3571 | 3.7475 | 87
[11 empty] | 55.2698 | 2.37 | 4.04 | 78.9234 | 17.4249 | 3.7475 | 87
[11 empty] | 56.1307 | 2.37 | 4.04 | 78.4773 | 17.492 | 3.7475 | 87
[11 empty] | 56.9961 | 2.37 | 4.04 | 77.9675 | 17.5584 | 3.7475 | 87
[11 empty] | 57.8655 | 2.37 | 4.04 | 78.1342 | 17.6242 | 3.7475 | 87
[11 empty] | 58.739 | 2.37 | 4.04 | 78.1995 | 17.6893 | 3.7475 | 87
[11 empty] | 59.3966 | 2.37 | 4.04 | 77.9549 | 17.7376 | 3.7475 | 87
[11 empty] | 46.2709 | 2.37 | 4.04 | 76.8346 | 16.6531 | 3.7475 | 87
[11 empty] | 45.7133 | 2.37 | 4.04 | 76.691 | 16.6004 | 3.7475 | 87
[11 empty] | 45.1705 | 2.37 | 4.04 | 76.4949 | 16.5485 | 3.7475 | 87
[11 empty] | 44.6429 | 2.37 | 4.04 | 76.1354 | 16.4975 | 3.7475 | 87
[11 empty] | 44.1312 | 2.37 | 4.04 | 76.0461 | 16.4475 | 3.7475 | 87
[11 empty] | 43.6359 | 2.37 | 4.04 | 75.5545 | 16.3984 | 3.7475 | 87
[11 empty] | 43.1576 | 2.37 | 4.04 | 75.5122 | 16.3506 | 3.7475 | 87
[11 empty] | 42.6968 | 2.37 | 4.04 | 75.6731 | 16.304 | 3.7475 | 87
[11 empty] | 42.2541 | 2.37 | 4.04 | 74.8273 | 16.2587 | 3.7475 | 87
[11 empty] | 41.8301 | 2.37 | 4.04 | 74.4862 | 16.2149 | 3.7475 | 87
[11 empty] | 41.4253 | 2.37 | 4.04 | 73.929 | 16.1727 | 3.7475 | 87
[11 empty] | 41.0404 | 2.37 | 4.04 | 73.3905 | 16.1321 | 3.7475 | 87
[11 empty] | 40.6759 | 2.37 | 4.04 | 73.5405 | 16.0934 | 3.7475 | 87
[11 empty] | 40.3323 | 2.37 | 4.04 | 73.7476 | 16.0565 | 3.7475 | 87
[11 empty] | 40.0102 | 2.37 | 4.04 | 74.4341 | 16.0217 | 3.7475 | 87
[11 empty] | 39.71 | 2.37 | 4.04 | 74.4336 | 15.989 | 3.7475 | 87
[11 empty] | 39.4324 | 2.37 | 4.04 | 74.2626 | 15.9585 | 3.7475 | 87
[11 empty] | 39.1778 | 2.37 | 4.04 | 74.3136 | 15.9304 | 3.7475 | 87
[11 empty] | 38.9467 | 2.37 | 4.04 | 73.7751 | 15.9047 | 3.7475 | 87
[11 empty] | 37.9967 | 2.37 | 4.04 | 74.0588 | 15.7975 | 3.7475 | 87
[11 empty] | 38.042 | 2.37 | 4.04 | 74.8261 | 15.8026 | 3.7475 | 87
[11 empty] | 38.1128 | 2.37 | 4.04 | 74.5556 | 15.8107 | 3.7475 | 87
[11 empty] | 38.2091 | 2.37 | 4.04 | 73.8456 | 15.8217 | 3.7475 | 87
[11 empty] | 38.3307 | 2.37 | 4.04 | 73.4586 | 15.8355 | 3.7475 | 87
[11 empty] | 38.4773 | 2.37 | 4.04 | 73.6566 | 15.852 | 3.7475 | 87
[11 empty] | 38.6487 | 2.37 | 4.04 | 74.0399 | 15.8713 | 3.7475 | 87
[11 empty] | 42.0244 | 2.37 | 4.04 | 74.8382 | 16.235 | 3.7475 | 87
[11 empty] | 41.6387 | 2.37 | 4.04 | 74.7774 | 16.195 | 3.7475 | 87
[11 empty] | 41.2698 | 2.37 | 4.04 | 74.3848 | 16.1563 | 3.7475 | 87
[11 empty] | 40.9182 | 2.37 | 4.04 | 74.0821 | 16.1192 | 3.7475 | 87
[11 empty] | 40.5843 | 2.37 | 4.04 | 73.6586 | 16.0836 | 3.7475 | 87
[11 empty] | 40.2685 | 2.37 | 4.04 | 74.0103 | 16.0497 | 3.7475 | 87
[11 empty] | 39.9713 | 2.37 | 4.04 | 74.1527 | 16.0175 | 3.7475 | 87
[11 empty] | 39.6931 | 2.37 | 4.04 | 74.6029 | 15.9871 | 3.7475 | 87
[11 empty] | 39.4342 | 2.37 | 4.04 | 74.5691 | 15.9587 | 3.7475 | 87
[11 empty] | 39.1952 | 2.37 | 4.04 | 74.4536 | 15.9323 | 3.7475 | 87
[11 empty] | 38.9763 | 2.37 | 4.04 | 74.4111 | 15.908 | 3.7475 | 87
[11 empty] | 38.7778 | 2.37 | 4.04 | 74.3593 | 15.8858 | 3.7475 | 87
[11 empty] | 38.6002 | 2.37 | 4.04 | 73.8034 | 15.8659 | 3.7475 | 87
[11 empty] | 38.0775 | 2.37 | 4.04 | 74.2825 | 15.8067 | 3.7475 | 87
[11 empty] | 38.1622 | 2.37 | 4.04 | 74.5348 | 15.8163 | 3.7475 | 87
[11 empty] | 38.2687 | 2.37 | 4.04 | 74.5318 | 15.8284 | 3.7475 | 87
[11 empty] | 38.3969 | 2.37 | 4.04 | 73.7244 | 15.843 | 3.7475 | 87
[11 empty] | 38.5465 | 2.37 | 4.04 | 73.7796 | 15.8598 | 3.7475 | 87
[11 empty] | 38.6903 | 2.37 | 4.04 | 73.8943 | 15.876 | 3.7475 | 87
[11 empty] | 51.6386 | 2.37 | 4.04 | 79.615 | 17.1297 | 3.7475 | 87
[11 empty] | 50.9612 | 2.37 | 4.04 | 79.3712 | 17.0724 | 3.7475 | 87
[11 empty] | 50.2918 | 2.37 | 4.04 | 79.158 | 17.015 | 3.7475 | 87
[11 empty] | 49.6305 | 2.37 | 4.04 | 78.7572 | 16.9575 | 3.7475 | 87
[11 empty] | 48.9778 | 2.37 | 4.04 | 78.7137 | 16.9 | 3.7475 | 87
[11 empty] | 48.334 | 2.37 | 4.04 | 78.7367 | 16.8425 | 3.7475 | 87
[11 empty] | 47.6994 | 2.37 | 4.04 | 79.0341 | 16.7851 | 3.7475 | 87
[11 empty] | 47.0744 | 2.37 | 4.04 | 78.9609 | 16.7278 | 3.7475 | 87
[11 empty] | 46.4594 | 2.37 | 4.04 | 79.0195 | 16.6707 | 3.7475 | 87
[11 empty] | 45.8548 | 2.37 | 4.04 | 79.0472 | 16.6138 | 3.7475 | 87
[11 empty] | 45.2611 | 2.37 | 4.04 | 79.4391 | 16.5572 | 3.7475 | 87
[11 empty] | 44.6786 | 2.37 | 4.04 | 79.625 | 16.501 | 3.7475 | 87
[11 empty] | 44.1077 | 2.37 | 4.04 | 79.8497 | 16.4451 | 3.7475 | 87
[11 empty] | 43.5491 | 2.37 | 4.04 | 79.4042 | 16.3898 | 3.7475 | 87
[11 empty] | 43.0031 | 2.37 | 4.04 | 79.2774 | 16.335 | 3.7475 | 87
[11 empty] | 42.4702 | 2.37 | 4.04 | 79.0274 | 16.2808 | 3.7475 | 87
[11 empty] | 41.9509 | 2.37 | 4.04 | 78.8685 | 16.2274 | 3.7475 | 87
[11 empty] | 41.4457 | 2.37 | 4.04 | 78.9691 | 16.1748 | 3.7475 | 87
[11 empty] | 40.9552 | 2.37 | 4.04 | 78.7887 | 16.1231 | 3.7475 | 87
[11 empty] | 40.4799 | 2.37 | 4.04 | 79.0761 | 16.0724 | 3.7475 | 87
[11 empty] | 40.0203 | 2.37 | 4.04 | 79.2638 | 16.0228 | 3.7475 | 87
[11 empty] | 39.7082 | 2.37 | 4.04 | 79.3794 | 15.9888 | 3.7475 | 87
[11 empty] | 64.8429 | 2.37 | 4.04 | 81.1326 | 18.1186 | 3.7475 | 87
[11 empty] | 64.2895 | 2.37 | 4.04 | 81.1114 | 18.0814 | 3.7475 | 87
[11 empty] | 63.7444 | 2.37 | 4.04 | 80.8878 | 18.0444 | 3.7475 | 87
[11 empty] | 63.2078 | 2.37 | 4.04 | 80.91 | 18.0077 | 3.7475 | 87
[11 empty] | 62.6799 | 2.37 | 4.04 | 80.6526 | 17.9713 | 3.7475 | 87
[11 empty] | 62.1609 | 2.37 | 4.04 | 80.8992 | 17.9352 | 3.7475 | 87
[11 empty] | 61.6511 | 2.37 | 4.04 | 80.6262 | 17.8994 | 3.7475 | 87
[11 empty] | 61.1506 | 2.37 | 4.04 | 80.5403 | 17.864 | 3.7475 | 87
[11 empty] | 60.6598 | 2.37 | 4.04 | 80.5074 | 17.829 | 3.7475 | 87
[11 empty] | 60.1789 | 2.37 | 4.04 | 80.5489 | 17.7944 | 3.7475 | 87
[11 empty] | 59.708 | 2.37 | 4.04 | 80.4907 | 17.7603 | 3.7475 | 87
[11 empty] | 59.2475 | 2.37 | 4.04 | 80.6223 | 17.7267 | 3.7475 | 87
[11 empty] | 58.7976 | 2.37 | 4.04 | 80.3906 | 17.6936 | 3.7475 | 87
[11 empty] | 58.3585 | 2.37 | 4.04 | 80.2523 | 17.661 | 3.7475 | 87
[11 empty] | 57.9304 | 2.37 | 4.04 | 79.8988 | 17.6291 | 3.7475 | 87
[11 empty] | 57.5137 | 2.37 | 4.04 | 79.3461 | 17.5977 | 3.7475 | 87
[11 empty] | 57.1085 | 2.37 | 4.04 | 79.2162 | 17.567 | 3.7475 | 87
[11 empty] | 56.7152 | 2.37 | 4.04 | 79.1036 | 17.537 | 3.7475 | 87
[11 empty] | 56.3339 | 2.37 | 4.04 | 79.0115 | 17.5077 | 3.7475 | 87
[11 empty] | 55.9649 | 2.37 | 4.04 | 78.656 | 17.4792 | 3.7475 | 87
[11 empty] | 55.6435 | 2.37 | 4.04 | 78.3351 | 17.4541 | 3.7475 | 87
[11 empty] | 43.7392 | 2.37 | 4.04 | 75.8629 | 16.4087 | 3.7475 | 87
[11 empty] | 42.9052 | 2.37 | 4.04 | 75.8751 | 16.3251 | 3.7475 | 87
[11 empty] | 42.0769 | 2.37 | 4.04 | 76.0256 | 16.2404 | 3.7475 | 87
[11 empty] | 41.2545 | 2.37 | 4.04 | 76.0051 | 16.1547 | 3.7475 | 87
[11 empty] | 40.4385 | 2.37 | 4.04 | 75.6477 | 16.068 | 3.7475 | 87
[11 empty] | 39.6292 | 2.37 | 4.04 | 75.7721 | 15.9802 | 3.7475 | 87
[11 empty] | 38.827 | 2.37 | 4.04 | 75.6162 | 15.8913 | 3.7475 | 87
[11 empty] | 38.0325 | 2.37 | 4.04 | 75.2077 | 15.8015 | 3.7475 | 87
[11 empty] | 37.246 | 2.37 | 4.04 | 75.1051 | 15.7108 | 3.7475 | 87
[11 empty] | 36.4681 | 2.37 | 4.04 | 75.0622 | 15.6191 | 3.7475 | 87
[11 empty] | 35.6994 | 2.37 | 4.04 | 74.8009 | 15.5266 | 3.7475 | 87
[11 empty] | 34.9404 | 2.37 | 4.04 | 74.716 | 15.4333 | 3.7475 | 87
[11 empty] | 34.1919 | 2.37 | 4.04 | 74.6166 | 15.3392 | 3.7475 | 87
[11 empty] | 33.4545 | 2.37 | 4.04 | 74.0991 | 15.2445 | 3.7475 | 87
[11 empty] | 32.7289 | 2.37 | 4.04 | 73.944 | 15.1493 | 3.7475 | 87
[11 empty] | 32.0161 | 2.37 | 4.04 | 74.129 | 15.0537 | 3.7475 | 87
[11 empty] | 31.3168 | 2.37 | 4.04 | 73.661 | 14.9578 | 3.7475 | 87
[11 empty] | 30.6319 | 2.37 | 4.04 | 73.1744 | 14.8617 | 3.7475 | 87
[11 empty] | 29.9626 | 2.37 | 4.04 | 73.1788 | 14.7658 | 3.7475 | 87
[11 empty] | 29.3097 | 2.37 | 4.04 | 73.4673 | 14.6701 | 3.7475 | 87
[11 empty] | 28.6745 | 2.37 | 4.04 | 73.6936 | 14.575 | 3.7475 | 87
[11 empty] | 28.0582 | 2.37 | 4.04 | 73.5805 | 14.4806 | 3.7475 | 87
[11 empty] | 27.462 | 2.37 | 4.04 | 72.3612 | 14.3873 | 3.7475 | 87
[11 empty] | 26.8872 | 2.37 | 4.04 | 72.4207 | 14.2955 | 3.7475 | 87
[11 empty] | 26.3353 | 2.37 | 4.04 | 72.5199 | 14.2054 | 3.7475 | 87
[11 empty] | 25.8078 | 2.37 | 4.04 | 72.2402 | 14.1175 | 3.7475 | 87
[11 empty] | 25.3061 | 2.37 | 4.04 | 72.6644 | 14.0322 | 3.7475 | 87
[11 empty] | 24.8318 | 2.37 | 4.04 | 73.1839 | 13.9501 | 3.7475 | 87
[11 empty] | 24.3866 | 2.37 | 4.04 | 72.9391 | 13.8715 | 3.7475 | 87
[11 empty] | 23.972 | 2.37 | 4.04 | 72.7195 | 13.797 | 3.7475 | 87
[11 empty] | 23.5896 | 2.37 | 4.04 | 72.585 | 13.7272 | 3.7475 | 87
[11 empty] | 23.2411 | 2.37 | 4.04 | 72.8709 | 13.6626 | 3.7475 | 87
[11 empty] | 22.928 | 2.37 | 4.04 | 72.9217 | 13.6037 | 3.7475 | 87
[11 empty] | 22.6517 | 2.37 | 4.04 | 72.7154 | 13.551 | 3.7475 | 87
[11 empty] | 22.4137 | 2.37 | 4.04 | 71.7747 | 13.5051 | 3.7475 | 87
[11 empty] | 22.2151 | 2.37 | 4.04 | 71.7729 | 13.4665 | 3.7475 | 87
[11 empty] | 22.057 | 2.37 | 4.04 | 71.8827 | 13.4355 | 3.7475 | 87
[11 empty] | 21.9792 | 2.37 | 4.04 | 71.9627 | 13.4201 | 3.7475 | 87
[11 empty] | 28.321 | 2.37 | 6.95 | 72.5406 | 14.5211 | 3.7475 | 87
[11 empty] | 27.6206 | 2.37 | 6.95 | 72.1934 | 14.4123 | 3.7475 | 87
[11 empty] | 26.9338 | 2.37 | 6.95 | 70.3667 | 14.303 | 3.7475 | 87
[11 empty] | 26.2616 | 2.37 | 6.95 | 70.3469 | 14.1932 | 3.7475 | 87
[11 empty] | 25.6052 | 2.37 | 6.95 | 69.9507 | 14.0833 | 3.7475 | 87
[11 empty] | 24.9658 | 2.37 | 6.95 | 69.6592 | 13.9734 | 3.7475 | 87
[11 empty] | 24.3447 | 2.37 | 6.95 | 69.6685 | 13.864 | 3.7475 | 87
[11 empty] | 23.7435 | 2.37 | 6.95 | 69.8554 | 13.7554 | 3.7475 | 87
[11 empty] | 23.1636 | 2.37 | 6.95 | 69.7659 | 13.6481 | 3.7475 | 87
[11 empty] | 22.6067 | 2.37 | 6.95 | 69.2764 | 13.5424 | 3.7475 | 87
[11 empty] | 20.645 | 2.37 | 6.95 | 67.9667 | 13.1481 | 3.7475 | 87
[11 empty] | 20.2308 | 2.37 | 6.95 | 68.4657 | 13.0601 | 3.7475 | 87
[11 empty] | 19.851 | 2.37 | 6.95 | 68.7664 | 12.9778 | 3.7475 | 87
[11 empty] | 19.5077 | 2.37 | 6.95 | 69.0951 | 12.9021 | 3.7475 | 87
[11 empty] | 19.203 | 2.37 | 6.95 | 68.0469 | 12.8337 | 3.7475 | 87
[11 empty] | 18.9385 | 2.37 | 6.95 | 68.3208 | 12.7735 | 3.7475 | 87
[11 empty] | 18.4031 | 2.37 | 6.95 | 67.5087 | 12.6489 | 3.7475 | 87
[11 empty] | 18.3148 | 2.37 | 6.95 | 68.0977 | 12.628 | 3.7475 | 87
[11 empty] | 18.273 | 2.37 | 6.95 | 67.9127 | 12.6181 | 3.7475 | 87
[11 empty] | 18.278 | 2.37 | 6.95 | 67.8857 | 12.6193 | 3.7475 | 87
[11 empty] | 18.3297 | 2.37 | 6.95 | 67.7343 | 12.6316 | 3.7475 | 87
[11 empty] | 18.4277 | 2.37 | 6.95 | 67.122 | 12.6547 | 3.7475 | 87
[11 empty] | 19.2643 | 2.37 | 6.95 | 68.4207 | 12.8475 | 3.7475 | 87
[11 empty] | 19.5774 | 2.37 | 6.95 | 69.1666 | 12.9176 | 3.7475 | 87
[11 empty] | 19.9286 | 2.37 | 6.95 | 69.6232 | 12.9948 | 3.7475 | 87
[11 empty] | 20.3158 | 2.37 | 6.95 | 69.988 | 13.0783 | 3.7475 | 87
[11 empty] | 20.7371 | 2.37 | 6.95 | 70.5331 | 13.1675 | 3.7475 | 87
[11 empty] | 21.1905 | 2.37 | 6.95 | 70.815 | 13.2614 | 3.7475 | 87
[11 empty] | 21.6738 | 2.37 | 6.95 | 70.8753 | 13.3594 | 3.7475 | 87
[11 empty] | 23.2847 | 2.37 | 6.95 | 70.8128 | 13.6707 | 3.7475 | 87
[11 empty] | 23.8693 | 2.37 | 6.95 | 71.7582 | 13.7784 | 3.7475 | 87
[11 empty] | 24.4749 | 2.37 | 6.95 | 71.9383 | 13.8872 | 3.7475 | 87
[11 empty] | 25.0999 | 2.37 | 6.95 | 72.1183 | 13.9967 | 3.7475 | 87
[11 empty] | 25.7431 | 2.37 | 6.95 | 72.2082 | 14.1066 | 3.7475 | 87
[11 empty] | 26.4029 | 2.37 | 6.95 | 71.797 | 14.2165 | 3.7475 | 87
[11 empty] | 27.0783 | 2.37 | 6.95 | 71.2046 | 14.3262 | 3.7475 | 87
[11 empty] | 27.7681 | 2.37 | 6.95 | 71.899 | 14.4355 | 3.7475 | 87
[11 empty] | 28.4713 | 2.37 | 6.95 | 71.9243 | 14.5441 | 3.7475 | 87
[11 empty] | 29.1868 | 2.37 | 6.95 | 70.8375 | 14.6519 | 3.7475 | 87
[11 empty] | 29.9138 | 2.37 | 6.95 | 71.4615 | 14.7587 | 3.7475 | 87
[11 empty] | 30.6515 | 2.37 | 6.95 | 72.4203 | 14.8645 | 3.7475 | 87
[11 empty] | 31.3991 | 2.37 | 6.95 | 73.7522 | 14.9692 | 3.7475 | 87
[11 empty] | 32.156 | 2.37 | 6.95 | 74.2609 | 15.0726 | 3.7475 | 87
[11 empty] | 32.8253 | 2.37 | 6.95 | 74.4682 | 15.1621 | 3.7475 | 87
[11 empty] | 33.4366 | 2.37 | 6.95 | 73.8198 | 15.2422 | 3.7475 | 87
[11 empty] | 33.9949 | 2.37 | 6.95 | 72.2789 | 15.3141 | 3.7475 | 87
[11 empty] | 35.1744 | 2.37 | 6.95 | 73.264 | 15.4623 | 3.7475 | 87
[11 empty] | 35.7935 | 2.37 | 6.95 | 74.1507 | 15.538 | 3.7475 | 87
[11 empty] | 36.4308 | 2.37 | 6.95 | 74.125 | 15.6147 | 3.7475 | 87
[11 empty] | 37.0854 | 2.37 | 6.95 | 74.6013 | 15.692 | 3.7475 | 87
[11 empty] | 37.7565 | 2.37 | 6.95 | 74.8011 | 15.7699 | 3.7475 | 87
[11 empty] | 38.443 | 2.37 | 6.95 | 75.0429 | 15.8482 | 3.7475 | 87
[11 empty] | 39.1443 | 2.37 | 6.95 | 74.8338 | 15.9267 | 3.7475 | 87
[11 empty] | 39.8596 | 2.37 | 6.95 | 74.9758 | 16.0053 | 3.7475 | 87
[11 empty] | 40.5881 | 2.37 | 6.95 | 74.9256 | 16.084 | 3.7475 | 87
[11 empty] | 41.3291 | 2.37 | 6.95 | 75.3127 | 16.1626 | 3.7475 | 87
[11 empty] | 42.0819 | 2.37 | 6.95 | 75.4368 | 16.241 | 3.7475 | 87
[11 empty] | 42.846 | 2.37 | 6.95 | 75.7681 | 16.3191 | 3.7475 | 87
[11 empty] | 43.6207 | 2.37 | 6.95 | 75.5083 | 16.3969 | 3.7475 | 87
[11 empty] | 44.4055 | 2.37 | 6.95 | 74.9546 | 16.4744 | 3.7475 | 87
[11 empty] | 45.1999 | 2.37 | 6.95 | 74.979 | 16.5514 | 3.7475 | 87
[11 empty] | 46.0033 | 2.37 | 6.95 | 75.5305 | 16.6279 | 3.7475 | 87
[11 empty] | 46.8153 | 2.37 | 6.95 | 76.3412 | 16.7039 | 3.7475 | 87
[11 empty] | 47.6354 | 2.37 | 6.95 | 76.5998 | 16.7793 | 3.7475 | 87
[11 empty] | 48.4633 | 2.37 | 6.95 | 76.9317 | 16.8541 | 3.7475 | 87
[11 empty] | 49.2986 | 2.37 | 6.95 | 77.8489 | 16.9283 | 3.7475 | 87
[11 empty] | 50.1408 | 2.37 | 6.95 | 78.2396 | 17.0019 | 3.7475 | 87
[11 empty] | 50.9897 | 2.37 | 6.95 | 78.688 | 17.0748 | 3.7475 | 87
[11 empty] | 51.8449 | 2.37 | 6.95 | 78.458 | 17.1471 | 3.7475 | 87
[11 empty] | 52.7061 | 2.37 | 6.95 | 78.5915 | 17.2186 | 3.7475 | 87
[11 empty] | 53.573 | 2.37 | 6.95 | 78.4284 | 17.2895 | 3.7475 | 87
[11 empty] | 54.4454 | 2.37 | 6.95 | 78.4079 | 17.3596 | 3.7475 | 87
[11 empty] | 55.3229 | 2.37 | 6.95 | 77.9758 | 17.4291 | 3.7475 | 87
[11 empty] | 56.2054 | 2.37 | 6.95 | 78.23 | 17.4978 | 3.7475 | 87
[11 empty] | 57.0926 | 2.37 | 6.95 | 78.2029 | 17.5658 | 3.7475 | 87
[11 empty] | 57.9843 | 2.37 | 6.95 | 78.1253 | 17.6331 | 3.7475 | 87
[11 empty] | 58.8803 | 2.37 | 6.95 | 78.1123 | 17.6997 | 3.7475 | 87
[11 empty] | 59.555 | 2.37 | 6.95 | 77.8826 | 17.7492 | 3.7475 | 87
[11 empty] | 46.4562 | 2.37 | 6.95 | 75.182 | 16.6704 | 3.7475 | 87
[11 empty] | 45.8569 | 2.37 | 6.95 | 74.6293 | 16.614 | 3.7475 | 87
[11 empty] | 45.2749 | 2.37 | 6.95 | 74.6361 | 16.5586 | 3.7475 | 87
[11 empty] | 44.711 | 2.37 | 6.95 | 74.0202 | 16.5041 | 3.7475 | 87
[11 empty] | 44.1658 | 2.37 | 6.95 | 73.3084 | 16.4509 | 3.7475 | 87
[11 empty] | 43.6401 | 2.37 | 6.95 | 72.7009 | 16.3989 | 3.7475 | 87
[11 empty] | 43.1345 | 2.37 | 6.95 | 73.085 | 16.3482 | 3.7475 | 87
[11 empty] | 42.6498 | 2.37 | 6.95 | 72.5736 | 16.2992 | 3.7475 | 87
[11 empty] | 40.2195 | 2.37 | 6.95 | 72.2001 | 16.0444 | 3.7475 | 87
[11 empty] | 39.9006 | 2.37 | 6.95 | 71.8015 | 16.0098 | 3.7475 | 87
[11 empty] | 39.608 | 2.37 | 6.95 | 71.5191 | 15.9778 | 3.7475 | 87
[11 empty] | 39.3424 | 2.37 | 6.95 | 71.9396 | 15.9486 | 3.7475 | 87
[11 empty] | 39.1043 | 2.37 | 6.95 | 71.6545 | 15.9222 | 3.7475 | 87
[11 empty] | 38.2637 | 2.37 | 6.95 | 72.2225 | 15.8279 | 3.7475 | 87
[11 empty] | 38.3189 | 2.37 | 6.95 | 73.6879 | 15.8341 | 3.7475 | 87
[11 empty] | 38.4039 | 2.37 | 6.95 | 73.2392 | 15.8437 | 3.7475 | 87
[11 empty] | 38.5183 | 2.37 | 6.95 | 72.1105 | 15.8567 | 3.7475 | 87
[11 empty] | 38.6621 | 2.37 | 6.95 | 71.8527 | 15.8729 | 3.7475 | 87
[11 empty] | 38.2696 | 2.37 | 6.95 | 73.2795 | 15.8285 | 3.7475 | 87
[11 empty] | 38.3364 | 2.37 | 6.95 | 73.6288 | 15.8361 | 3.7475 | 87
[11 empty] | 38.4292 | 2.37 | 6.95 | 72.574 | 15.8466 | 3.7475 | 87
[11 empty] | 38.5479 | 2.37 | 6.95 | 72.1962 | 15.86 | 3.7475 | 87
[11 empty] | 38.6923 | 2.37 | 6.95 | 71.5667 | 15.8762 | 3.7475 | 87
[11 empty] | 51.8225 | 2.37 | 6.95 | 77.8394 | 17.1452 | 3.7475 | 87
[11 empty] | 51.1285 | 2.37 | 6.95 | 77.7891 | 17.0866 | 3.7475 | 87
[11 empty] | 50.4428 | 2.37 | 6.95 | 77.0325 | 17.028 | 3.7475 | 87
[11 empty] | 49.7659 | 2.37 | 6.95 | 76.8393 | 16.9693 | 3.7475 | 87
[11 empty] | 49.0981 | 2.37 | 6.95 | 77.4758 | 16.9106 | 3.7475 | 87
[11 empty] | 48.4398 | 2.37 | 6.95 | 77.6883 | 16.852 | 3.7475 | 87
[11 empty] | 47.7913 | 2.37 | 6.95 | 77.7571 | 16.7935 | 3.7475 | 87
[11 empty] | 47.1532 | 2.37 | 6.95 | 77.8203 | 16.7351 | 3.7475 | 87
[11 empty] | 46.5257 | 2.37 | 6.95 | 77.8499 | 16.6769 | 3.7475 | 87
[11 empty] | 45.9094 | 2.37 | 6.95 | 78.0982 | 16.619 | 3.7475 | 87
[11 empty] | 45.3047 | 2.37 | 6.95 | 78.5747 | 16.5614 | 3.7475 | 87
[11 empty] | 44.712 | 2.37 | 6.95 | 78.8454 | 16.5042 | 3.7475 | 87
[11 empty] | 44.1319 | 2.37 | 6.95 | 78.275 | 16.4475 | 3.7475 | 87
[11 empty] | 43.5649 | 2.37 | 6.95 | 78.2437 | 16.3914 | 3.7475 | 87
[11 empty] | 43.0114 | 2.37 | 6.95 | 78.6325 | 16.3358 | 3.7475 | 87
[11 empty] | 42.472 | 2.37 | 6.95 | 78.133 | 16.281 | 3.7475 | 87
[11 empty] | 41.9473 | 2.37 | 6.95 | 78.0325 | 16.227 | 3.7475 | 87
[11 empty] | 41.4378 | 2.37 | 6.95 | 77.9774 | 16.174 | 3.7475 | 87
[11 empty] | 40.9441 | 2.37 | 6.95 | 77.8843 | 16.1219 | 3.7475 | 87
[11 empty] | 40.4667 | 2.37 | 6.95 | 77.8814 | 16.071 | 3.7475 | 87
[11 empty] | 40.0515 | 2.37 | 6.95 | 78.1979 | 16.0262 | 3.7475 | 87
[11 empty] | 64.9979 | 2.37 | 6.95 | 78.9438 | 18.129 | 3.7475 | 87
[11 empty] | 64.451 | 2.37 | 6.95 | 79.2827 | 18.0923 | 3.7475 | 87
[11 empty] | 63.9122 | 2.37 | 6.95 | 79.6068 | 18.0558 | 3.7475 | 87
[11 empty] | 63.3818 | 2.37 | 6.95 | 79.2786 | 18.0196 | 3.7475 | 87
[11 empty] | 62.8599 | 2.37 | 6.95 | 79.4792 | 17.9837 | 3.7475 | 87
[11 empty] | 62.3467 | 2.37 | 6.95 | 79.8903 | 17.9481 | 3.7475 | 87
[11 empty] | 61.8425 | 2.37 | 6.95 | 79.4415 | 17.9129 | 3.7475 | 87
[11 empty] | 61.3476 | 2.37 | 6.95 | 79.1828 | 17.878 | 3.7475 | 87
[11 empty] | 60.862 | 2.37 | 6.95 | 79.2947 | 17.8435 | 3.7475 | 87
[11 empty] | 60.3861 | 2.37 | 6.95 | 79.8044 | 17.8094 | 3.7475 | 87
[11 empty] | 59.92 | 2.37 | 6.95 | 79.6003 | 17.7757 | 3.7475 | 87
[11 empty] | 59.4641 | 2.37 | 6.95 | 79.7962 | 17.7425 | 3.7475 | 87
[11 empty] | 59.0185 | 2.37 | 6.95 | 79.5582 | 17.7099 | 3.7475 | 87
[11 empty] | 58.5835 | 2.37 | 6.95 | 79.2377 | 17.6778 | 3.7475 | 87
[11 empty] | 58.1593 | 2.37 | 6.95 | 78.9204 | 17.6462 | 3.7475 | 87
[11 empty] | 57.7462 | 2.37 | 6.95 | 78.2199 | 17.6152 | 3.7475 | 87
[11 empty] | 57.3443 | 2.37 | 6.95 | 78.3521 | 17.5849 | 3.7475 | 87
[11 empty] | 56.954 | 2.37 | 6.95 | 78.3385 | 17.5552 | 3.7475 | 87
[11 empty] | 56.5755 | 2.37 | 6.95 | 77.8546 | 17.5263 | 3.7475 | 87
[11 empty] | 56.209 | 2.37 | 6.95 | 77.7973 | 17.4981 | 3.7475 | 87
[11 empty] | 55.8547 | 2.37 | 6.95 | 77.0648 | 17.4706 | 3.7475 | 87
[11 empty] | 43.943 | 2.37 | 6.95 | 74.4918 | 16.4289 | 3.7475 | 87
[11 empty] | 43.0541 | 2.37 | 6.95 | 74.6459 | 16.3401 | 3.7475 | 87
[11 empty] | 42.1719 | 2.37 | 6.95 | 73.735 | 16.2502 | 3.7475 | 87
[11 empty] | 41.2968 | 2.37 | 6.95 | 74.3635 | 16.1592 | 3.7475 | 87
[11 empty] | 40.4292 | 2.37 | 6.95 | 74.4207 | 16.067 | 3.7475 | 87
[11 empty] | 39.5697 | 2.37 | 6.95 | 74.1832 | 15.9736 | 3.7475 | 87
[11 empty] | 38.7188 | 2.37 | 6.95 | 73.974 | 15.8792 | 3.7475 | 87
[11 empty] | 37.877 | 2.37 | 6.95 | 73.4805 | 15.7838 | 3.7475 | 87
[11 empty] | 37.0451 | 2.37 | 6.95 | 72.8906 | 15.6873 | 3.7475 | 87
[11 empty] | 36.2236 | 2.37 | 6.95 | 73.1753 | 15.5899 | 3.7475 | 87
[11 empty] | 35.4132 | 2.37 | 6.95 | 73.1606 | 15.4917 | 3.7475 | 87
[11 empty] | 34.6149 | 2.37 | 6.95 | 72.8279 | 15.3926 | 3.7475 | 87
[11 empty] | 29.4422 | 2.37 | 6.95 | 71.5038 | 14.6897 | 3.7475 | 87
[11 empty] | 28.7764 | 2.37 | 6.95 | 72.1316 | 14.5904 | 3.7475 | 87
[11 empty] | 28.1328 | 2.37 | 6.95 | 72.7181 | 14.4921 | 3.7475 | 87
[11 empty] | 27.5132 | 2.37 | 6.95 | 71.5037 | 14.3954 | 3.7475 | 87
[11 empty] | 26.9191 | 2.37 | 6.95 | 70.8002 | 14.3006 | 3.7475 | 87
[11 empty] | 26.3523 | 2.37 | 6.95 | 71.4089 | 14.2082 | 3.7475 | 87
[11 empty] | 25.8145 | 2.37 | 6.95 | 71.2167 | 14.1186 | 3.7475 | 87
[11 empty] | 25.3077 | 2.37 | 6.95 | 71.7217 | 14.0325 | 3.7475 | 87
[11 empty] | 24.8337 | 2.37 | 6.95 | 71.9244 | 13.9504 | 3.7475 | 87
[11 empty] | 24.3944 | 2.37 | 6.95 | 71.7814 | 13.8729 | 3.7475 | 87
[11 empty] | 23.9917 | 2.37 | 6.95 | 72.1508 | 13.8006 | 3.7475 | 87
[11 empty] | 23.6276 | 2.37 | 6.95 | 71.6476 | 13.7342 | 3.7475 | 87
[11 empty] | 23.3038 | 2.37 | 6.95 | 71.8435 | 13.6743 | 3.7475 | 87
[11 empty] | 23.0219 | 2.37 | 6.95 | 72.2526 | 13.6214 | 3.7475 | 87
[11 empty] | 22.7837 | 2.37 | 6.95 | 72.5504 | 13.5762 | 3.7475 | 87
[11 empty] | 22.5904 | 2.37 | 6.95 | 71.2539 | 13.5392 | 3.7475 | 87
[11 empty] | 22.4591 | 2.37 | 6.95 | 71.6311 | 13.5139 | 3.7475 | 87
[11 empty] | 19.9629 | 2.37 | 6.95 | 68.3055 | 13.0022 | 3.7475 | 87
[11 empty] | 19.5946 | 2.37 | 6.95 | 68.4023 | 12.9214 | 3.7475 | 87
[11 empty] | 19.2663 | 2.37 | 6.95 | 68.3798 | 12.848 | 3.7475 | 87
[11 empty] | 18.9802 | 2.37 | 6.95 | 68.4168 | 12.783 | 3.7475 | 87
[11 empty] | 18.5418 | 2.37 | 6.95 | 68.0571 | 12.6815 | 3.7475 | 87
[11 empty] | 21.2514 | 2.37 | 6.95 | 69.5966 | 13.2739 | 3.7475 | 87
[11 empty] | 21.7558 | 2.37 | 6.95 | 70.0537 | 13.3758 | 3.7475 | 87
[11 empty] | 22.2896 | 2.37 | 6.95 | 70.5323 | 13.481 | 3.7475 | 87
[11 empty] | 22.8505 | 2.37 | 6.95 | 70.2214 | 13.589 | 3.7475 | 87
[11 empty] | 24.6777 | 2.37 | 6.95 | 71.1211 | 13.923 | 3.7475 | 87
[11 empty] | 25.3291 | 2.37 | 6.95 | 71.6095 | 14.0362 | 3.7475 | 87
[11 empty] | 25.999 | 2.37 | 6.95 | 71.7512 | 14.1496 | 3.7475 | 87
[11 empty] | 26.6861 | 2.37 | 6.95 | 71.7184 | 14.2629 | 3.7475 | 87
[11 empty] | 27.3891 | 2.37 | 6.95 | 71.2756 | 14.3758 | 3.7475 | 87
[11 empty] | 28.1067 | 2.37 | 6.95 | 71.5459 | 14.4881 | 3.7475 | 87
[11 empty] | 28.838 | 2.37 | 6.95 | 71.8752 | 14.5996 | 3.7475 | 87
[11 empty] | 29.5818 | 2.37 | 6.95 | 71.4919 | 14.7102 | 3.7475 | 87
[11 empty] | 31.1035 | 2.37 | 6.95 | 71.499 | 14.9281 | 3.7475 | 87
[11 empty] | 31.8798 | 2.37 | 6.95 | 72.9019 | 15.0352 | 3.7475 | 87
[11 empty] | 32.6654 | 2.37 | 6.95 | 73.9338 | 15.1409 | 3.7475 | 87
[11 empty] | 33.1111 | 2.37 | 6.95 | 73.9214 | 15.1997 | 3.7475 | 87
[11 empty] | 59.6653 | 2.37 | 5.066 | 77.4962 | 17.7572 | 3.7475 | 87
[11 empty] | 59.6303 | 2.37 | 5.066 | 78.5393 | 17.7547 | 3.7475 | 87
[11 empty] | 59.6101 | 2.37 | 5.066 | 79.4758 | 17.7532 | 3.7475 | 87
[11 empty] | 59.6047 | 2.37 | 5.066 | 79.5115 | 17.7528 | 3.7475 | 87
[11 empty] | 59.6143 | 2.37 | 5.066 | 80.527 | 17.7535 | 3.7475 | 87
[11 empty] | 59.6388 | 2.37 | 5.066 | 81.8587 | 17.7553 | 3.7475 | 87
[11 empty] | 59.6782 | 2.37 | 5.066 | 82.8024 | 17.7582 | 3.7475 | 87
[11 empty] | 59.7323 | 2.37 | 5.066 | 83.7947 | 17.7621 | 3.7475 | 87
[11 empty] | 59.8013 | 2.37 | 5.066 | 85.0987 | 17.7671 | 3.7475 | 87
[11 empty] | 59.8474 | 2.37 | 5.066 | 86.0661 | 17.7705 | 3.7475 | 87
[11 empty] | 48.8311 | 2.37 | 5.066 | 76.3745 | 16.887 | 3.7475 | 87
[11 empty] | 48.892 | 2.37 | 5.978 | 76.0003 | 16.8924 | 3.7475 | 87
|  |  |  | 32.3 | 1 | 62.6192
|  |  |  | 34.3 | 1 | 61.1451
|  |  |  | 36.3 | 1 | 62.7659
|  |  |  | 38.3 | 1 | 61.2232
|  |  |  | 40.3 | 1 | 60.8236
|  |  |  | 42.3 | 1 | 62.3416
|  |  |  | 44.3 | 1 | 60.7394
|  |  |  | 46.3 | 1 | 66.7513
|  |  |  | 48.3 | 1 | 64.5074
|  |  |  | 50.3 | 1 | 59.1192
|  |  |  | 52.3 | 1 | 59.0897
|  |  |  | 54.3 | 1 | 59.5945
|  |  |  | 56.3 | 1 | 56.5064
|  |  |  | 58.3 | 1 | 67.954
|  |  |  | 60.3 | 1 | 63.6312
|  |  |  | 62.3 | 1 | 64.8018
|  |  |  | 64.3 | 1 | 68.7645
|  |  |  | 66.3 | 1 | 65.0825
|  |  |  | 68.3 | 1 | 67.888
|  |  |  | 70.3 | 1 | 65.8038
|  |  |  | 72.3 | 1 | 64.0313
|  |  |  | 74.3 | 1 | 66.7883
|  |  |  | 76.3 | 1 | 69.839
|  |  |  | 78.3 | 1 | 65.4544
|  |  |  | 80.3 | 1 | 63.783
|  |  |  | 82.3 | 1 | 69.0856
|  |  |  | 84.3 | 1 | 66.1325
|  |  |  | 86.3 | 1 | 65.3305
|  |  |  | 88.3 | 1 | 70.3695
|  |  |  | 90.3 | 1 | 66.1594
|  |  |  | 92.3 | 1 | 72.3637
|  |  |  | 94.3 | 1 | 68.4605
|  |  |  | 96.3 | 1 | 69.7112
|  |  |  | 98.3 | 1 | 71.3841
|  |  |  | 100.3 | 1 | 73.8946
|  |  |  | 102.3 | 1 | 67.3509
|  |  |  | 104.3 | 1 | 65.0498
|  |  |  | 106.3 | 1 | 67.6558
|  |  |  | 108.3 | 1 | 68.3642
|  |  |  | 110.3 | 1 | 69.6746
|  |  |  | 112.3 | 1 | 73.5
|  |  |  | 114.3 | 1 | 70.8303
|  |  |  | 116.3 | 1 | 66.7466
|  |  |  | 118.3 | 1 | 74.1135
|  |  |  | 120.3 | 1 | 74.7648
|  |  |  | 32.3 | 2.6 | 70.5085
|  |  |  | 34.3 | 2.6 | 68.0261
|  |  |  | 36.3 | 2.6 | 66.1339
|  |  |  | 38.3 | 2.6 | 69.086
|  |  |  | 40.3 | 2.6 | 70.1399
|  |  |  | 42.3 | 2.6 | 69.1625
|  |  |  | 44.3 | 2.6 | 70.0044
|  |  |  | 46.3 | 2.6 | 69.7254
|  |  |  | 48.3 | 2.6 | 69.8046
|  |  |  | 50.3 | 2.6 | 72.1752
|  |  |  | 52.3 | 2.6 | 70.8739
|  |  |  | 54.3 | 2.6 | 74.2288
|  |  |  | 56.3 | 2.6 | 71.4532
|  |  |  | 58.3 | 2.6 | 73.0438
|  |  |  | 60.3 | 2.6 | 73.5444
|  |  |  | 62.3 | 2.6 | 74.5661
|  |  |  | 64.3 | 2.6 | 74.1223
|  |  |  | 66.3 | 2.6 | 77.2867
|  |  |  | 68.3 | 2.6 | 76.1467
|  |  |  | 70.3 | 2.6 | 77.7623
|  |  |  | 72.3 | 2.6 | 74.0976
|  |  |  | 74.3 | 2.6 | 77.2118
|  |  |  | 76.3 | 2.6 | 79.244
|  |  |  | 78.3 | 2.6 | 79.4218
|  |  |  | 80.3 | 2.6 | 77.3122
|  |  |  | 82.3 | 2.6 | 76.5942
|  |  |  | 84.3 | 2.6 | 76.6481
|  |  |  | 86.3 | 2.6 | 78.3978
|  |  |  | 88.3 | 2.6 | 77.0335
|  |  |  | 90.3 | 2.6 | 83.2006
|  |  |  | 92.3 | 2.6 | 81.9916
|  |  |  | 94.3 | 2.6 | 76.0011
|  |  |  | 96.3 | 2.6 | 76.2734
|  |  |  | 98.3 | 2.6 | 79.6152
|  |  |  | 100.3 | 2.6 | 74.1446
|  |  |  | 102.3 | 2.6 | 79.7638
|  |  |  | 104.3 | 2.6 | 78.8491
|  |  |  | 106.3 | 2.6 | 83.0054
|  |  |  | 108.3 | 2.6 | 82.4106
|  |  |  | 110.3 | 2.6 | 83.5719
|  |  |  | 112.3 | 2.6 | 81.4389
|  |  |  | 114.3 | 2.6 | 82.2395
|  |  |  | 116.3 | 2.6 | 77.9845
|  |  |  | 118.3 | 2.6 | 81.727
|  |  |  | 120.3 | 2.6 | 82.4654
|  |  |  | 32.3 | 3.5 | 72.9635
|  |  |  | 34.3 | 3.5 | 70.3812
|  |  |  | 36.3 | 3.5 | 70.8495
|  |  |  | 38.3 | 3.5 | 73.3897
|  |  |  | 40.3 | 3.5 | 70.4358
|  |  |  | 42.3 | 3.5 | 71.9947
|  |  |  | 44.3 | 3.5 | 74.8887
|  |  |  | 46.3 | 3.5 | 72.8609
|  |  |  | 48.3 | 3.5 | 76.6589
|  |  |  | 50.3 | 3.5 | 73.3614
|  |  |  | 52.3 | 3.5 | 73.0831
|  |  |  | 54.3 | 3.5 | 74.6377
|  |  |  | 56.3 | 3.5 | 76.1636
|  |  |  | 58.3 | 3.5 | 75.3304
|  |  |  | 60.3 | 3.5 | 75.3852
|  |  |  | 62.3 | 3.5 | 76.4496
|  |  |  | 64.3 | 3.5 | 79.8869
|  |  |  | 66.3 | 3.5 | 80.304
|  |  |  | 68.3 | 3.5 | 78.1452
|  |  |  | 70.3 | 3.5 | 79.6599
|  |  |  | 72.3 | 3.5 | 79.5334
|  |  |  | 74.3 | 3.5 | 79.3275
|  |  |  | 76.3 | 3.5 | 82.1282
|  |  |  | 78.3 | 3.5 | 81.6534
|  |  |  | 80.3 | 3.5 | 80.7744
|  |  |  | 82.3 | 3.5 | 82.9811
|  |  |  | 84.3 | 3.5 | 78.366
|  |  |  | 86.3 | 3.5 | 80.7326
|  |  |  | 88.3 | 3.5 | 81.5687
|  |  |  | 90.3 | 3.5 | 82.6015
|  |  |  | 92.3 | 3.5 | 77.3414
|  |  |  | 94.3 | 3.5 | 80.5113
|  |  |  | 96.3 | 3.5 | 82.8215
|  |  |  | 98.3 | 3.5 | 80.206
|  |  |  | 100.3 | 3.5 | 78.706
|  |  |  | 102.3 | 3.5 | 77.8631
|  |  |  | 104.3 | 3.5 | 78.3897
|  |  |  | 106.3 | 3.5 | 77.1217
|  |  |  | 108.3 | 3.5 | 76.2497
|  |  |  | 110.3 | 3.5 | 78.5805
|  |  |  | 112.3 | 3.5 | 81.4626
|  |  |  | 114.3 | 3.5 | 80.4053
|  |  |  | 116.3 | 3.5 | 84.0411
|  |  |  | 118.3 | 3.5 | 81.228
|  |  |  | 120.3 | 3.5 | 81.1852
|  |  |  | 32.3 | 4.9 | 76.0714
|  |  |  | 34.3 | 4.9 | 74.2762
|  |  |  | 36.3 | 4.9 | 74.074
|  |  |  | 38.3 | 4.9 | 73.3313
|  |  |  | 40.3 | 4.9 | 76.4625
|  |  |  | 42.3 | 4.9 | 76.6958
|  |  |  | 44.3 | 4.9 | 75.7554
|  |  |  | 46.3 | 4.9 | 76.0472
|  |  |  | 48.3 | 4.9 | 74.9878
|  |  |  | 50.3 | 4.9 | 78.7189
|  |  |  | 52.3 | 4.9 | 79.4284
|  |  |  | 54.3 | 4.9 | 73.1428
|  |  |  | 56.3 | 4.9 | 76.8821
|  |  |  | 58.3 | 4.9 | 75.5438
|  |  |  | 60.3 | 4.9 | 77.663
|  |  |  | 62.3 | 4.9 | 78.4034
|  |  |  | 64.3 | 4.9 | 77.216
|  |  |  | 66.3 | 4.9 | 77.7357
|  |  |  | 68.3 | 4.9 | 79.323
|  |  |  | 70.3 | 4.9 | 78.9378
|  |  |  | 72.3 | 4.9 | 75.114
|  |  |  | 74.3 | 4.9 | 77.3757
|  |  |  | 76.3 | 4.9 | 78.2683
|  |  |  | 78.3 | 4.9 | 75.1512
|  |  |  | 80.3 | 4.9 | 75.9902
|  |  |  | 82.3 | 4.9 | 76.5157
|  |  |  | 84.3 | 4.9 | 76.3421
|  |  |  | 86.3 | 4.9 | 79.6094
|  |  |  | 88.3 | 4.9 | 82.4886
|  |  |  | 90.3 | 4.9 | 80.9652
|  |  |  | 92.3 | 4.9 | 81.2127
|  |  |  | 94.3 | 4.9 | 79.5481
|  |  |  | 96.3 | 4.9 | 78.518
|  |  |  | 98.3 | 4.9 | 77.9065
|  |  |  | 100.3 | 4.9 | 75.1949
|  |  |  | 102.3 | 4.9 | 80.9942
|  |  |  | 104.3 | 4.9 | 78.3329
|  |  |  | 106.3 | 4.9 | 78.9196
|  |  |  | 108.3 | 4.9 | 77.0858
|  |  |  | 110.3 | 4.9 | 76.4998
|  |  |  | 112.3 | 4.9 | 76.3416
|  |  |  | 114.3 | 4.9 | 76.1288
|  |  |  | 116.3 | 4.9 | 74.6776
|  |  |  | 118.3 | 4.9 | 76.2342
|  |  |  | 120.3 | 4.9 | 78.018
|  |  |  | 32.3 | 5.8 | 73.8239
|  |  |  | 34.3 | 5.8 | 72.9775
|  |  |  | 36.3 | 5.8 | 72.6241
|  |  |  | 38.3 | 5.8 | 76.1579
|  |  |  | 40.3 | 5.8 | 78.42
|  |  |  | 42.3 | 5.8 | 79.904
|  |  |  | 44.3 | 5.8 | 76.6758
|  |  |  | 46.3 | 5.8 | 77.9259
|  |  |  | 48.3 | 5.8 | 75.7118
|  |  |  | 50.3 | 5.8 | 78.4537
|  |  |  | 52.3 | 5.8 | 78.958
|  |  |  | 54.3 | 5.8 | 78.3839
|  |  |  | 56.3 | 5.8 | 81.4323
|  |  |  | 58.3 | 5.8 | 81.4281
|  |  |  | 60.3 | 5.8 | 79.8794
|  |  |  | 62.3 | 5.8 | 81.129
|  |  |  | 64.3 | 5.8 | 82.8529
|  |  |  | 66.3 | 5.8 | 79.3175
|  |  |  | 68.3 | 5.8 | 81.4466
|  |  |  | 70.3 | 5.8 | 81.989
|  |  |  | 72.3 | 5.8 | 82.1602
|  |  |  | 74.3 | 5.8 | 80.1353
|  |  |  | 76.3 | 5.8 | 84.1269
|  |  |  | 78.3 | 5.8 | 80.9639
|  |  |  | 80.3 | 5.8 | 81.9756
|  |  |  | 82.3 | 5.8 | 81.9451
|  |  |  | 84.3 | 5.8 | 83.3634
|  |  |  | 86.3 | 5.8 | 79.47
|  |  |  | 88.3 | 5.8 | 80.7223
|  |  |  | 90.3 | 5.8 | 83.4896
|  |  |  | 92.3 | 5.8 | 86.2336
|  |  |  | 94.3 | 5.8 | 83.6146
|  |  |  | 96.3 | 5.8 | 84.3221
|  |  |  | 98.3 | 5.8 | 86.3029
|  |  |  | 100.3 | 5.8 | 84.8097
|  |  |  | 102.3 | 5.8 | 83.8994
|  |  |  | 104.3 | 5.8 | 83.2461
|  |  |  | 106.3 | 5.8 | 80.1206
|  |  |  | 108.3 | 5.8 | 79.9017
|  |  |  | 110.3 | 5.8 | 81.9197
|  |  |  | 112.3 | 5.8 | 83.1422
|  |  |  | 114.3 | 5.8 | 83.2822
|  |  |  | 116.3 | 5.8 | 85.6713
|  |  |  | 118.3 | 5.8 | 83.3565
|  |  |  | 120.3 | 5.8 | 80.135
Note on D1: HW:3GPP IIOT sub-scenario