## Version Control
Date | Version | Company
v00
2019-02-19 | v01 | HW/HiSi. Added Scen 1-12
2019-02-20 | v02 | Sharp Scen 1-18
2019-02-20 | v03 | Sony Scen 1-12
2019-02-21 | v04 | LGE Scen 1-12
2019-02-21 | v05 | Hw/HiSi Scen 1-12. Update according to new template. Scena 1-12
2019-02-21 | v06 | Nokia/NSB Scen 1-12,14,16,18
2019-02-21 | v07 | Ericsson Scen 1-18
2019-02-21 | v08 | Mediatek Scen 1-18
2019-02-22 | v09 | QC Scen 1-6
2019-02-22 | v10 | ZTE Scen 2/4/6/8/10/12/14/16
2019-02-22 | v11 | Samsung scen 1-6
2019-02-22 | v12 | DOCOMO Scen19-24(new)

## UL Scenario 1
Company | latency for 1tx under Rel. 15 N1/N2 &1ms? (in ms) | If more than 1ms, Rel. 16 N2 to complete 1tx in 1ms? | If Rel. 16 N2 added, latency for 1tx? (in ms) | Reduction in UE's N2 (%) | Reduction in gNB's proc. Time (%) (N1+X) | latency for 2tx under Rel. 15 N1/N2 &1ms? (in ms) | If more than 1ms, Rel. 16 N2 to complete 2tx in 1ms? | If Rel. 16 N2 added, latency for 2tx? (in ms) | Reduction in UE's N2 (%) | Reduction in gNB's proc. Time (%) (3/4*N1+X) | Supporting Cap3 for UL?
Hw/HiSi | 0.87 | n.a. | n.a. | n.a. | n.a. | 1.65 | 1.5 | 0.99 | 72.7273 | 40.5 | No
Sharp | 0.83 | n.a. | n.a. | n.a. | n.a. | 1.47 | 2 | 0.93 | 63.64 | 34.88
Sony | 0.89 | n.a. | n.a. | n.a. | n.a. | 1.54 | 2 | 0.93 | 63.64% | 34.88% | Yes
LGE | 0.85 | n.a. | n.a. | n.a. | n.a. | 1.49 | 2 | 0.95 | 63.64% | 34.88% | Yes
Nokia/NSB | 0.8304 | n.a. | n.a. | n.a. | n.a. | 1.4732 | 2 | 0.8571 | 63.64% | 34.88% | Yes
Ericsson | 0.83 | n.a. | n.a. | n.a. | n.a. | 1.47 | 2 | 0.93 | 63.6364 | 34.8837 | Yes
Mediatek | 0.83 | n.a. | n.a. | n.a. | n.a. | 1.51 | 2 | 0.93 | 63.6364 | 34.8837 | No
QC | 0.83 | n.a. | n.a. | n.a. | n.a. | 1.47 | 2 | 0.93 | 63.64% | 34.88% | Yes
Samsung | 0.866 | n.a. | n.a. | n.a. | n.a. | 1.58 | 2 | 0.893 | 55.6 | 34.9 | NO

## UL Scenario 2
Company | latency for 1tx under Rel. 15 N1/N2 &1ms? (in ms) | If more than 1ms, Rel. 16 N2 to complete 1tx in 1ms? | If Rel. 16 N2 added, latency for 1tx? (in ms) | Reduction in UE's N2 (%) | Reduction in gNB's proc. Time (%) (N1+X) | latency for 2tx under Rel. 15 N1/N2 &1ms? (in ms) | If more than 1ms, Rel. 16 N2 to complete 2tx in 1ms? | If Rel. 16 N2 added, latency for 2tx? (in ms) | Reduction in UE's N2 (%) | Reduction in gNB's proc. Time (%) (3/4*N1+X) | Supporting Cap3 for UL?
Hw/HiSi | 0.83 | n.a. | n.a. | n.a. | n..a. | 1.65 | 2 | 1 | 63.6364 | 33.5 | No
Sharp | 0.79 | n.a. | n.a. | n.a. | n.a. | 1.4 | 3 | 0.98 | 45.45 | 20.93
Sony | 0.86 | n.a. | n.a. | n.a. | n.a. | 1.46 | 3 | 1 | 45.45% | 20.93% | Yes
LGE | 0.82 | n.a. | n.a. | n.a. | n.a. | 1.42 | 2.5 | 1 | 54.55% | 27.91% | Yes
Nokia/NSB | 0.7946 | n.a. | n.a. | n.a. | n.a. | 1.4018 | 3 | 0.9821 | 45.45% | 20.93% | Yes
Ericsson | 0.79 | n.a. | n.a. | n.a. | n.a. | 1.4 | 3 | 0.98 | 45.4545 | 20.9302 | Yes
Mediatek | 0.79 | n.a. | n.a. | n.a. | n.a. | 1.37 | 3 | 0.98 | 45.4545 | 20.9302 | No
QC | 0.79 | n.a. | n.a. | n.a. | n | 1.4 | 3 | 0.98 | 45.45% | 20.93% | Yes
ZTE | 0.79 | n.a. | n.a. | n.a. | n.a. | 1.44 | 2.5 | 0.97 | 54.55% | 27.91% | No
Samsung | 0.795 | n.a. | n.a. | n.a. | n.a. | 1.43 | 3 | 0.982 | 33.3 | 20.9 | NO

## UL Scenario 3
Company | latency for 1tx under Rel. 15 N1/N2 &1ms? (in ms) | If more than 1ms, Rel. 16 N2 to complete 1tx in 1ms? | If Rel. 16 N2 added, latency for 1tx? (in ms) | Reduction in UE's N2 (%) | Reduction in gNB's proc. Time (%) (N1+X) | latency for 2tx under Rel. 15 N1/N2 &1ms? (in ms) | If more than 1ms, Rel. 16 N2 to complete 2tx in 1ms? | If Rel. 16 N2 added, latency for 2tx? (in ms) | Reduction in UE's N2 (%) | Reduction in gNB's proc. Time (%) (3/4*N1+X) | Supporting Cap3 for UL?
HW/HiSi | no | 5 | 12.5 | 9.0909 | not valid, because (N1=N2) > 4.5 | 1.87 | 0.5 | 0.9 | 0.90909 | 54.5 | No
Sharp | 1.01 | 5 | 0.87 | 9.09 | 0 (N1=4.5) | 1.72 | 1 | 0.88 | 81.82 | 48.84
Sony | 1.07 | 4 | 0.89 | 27.27% | 6.98% | 1.79 | 1 | 0.86 | 81.82% | 48.84% | Yes
LGE | 1.03 | 4 | 0.88 | 27.27% | 6.98% | 1.74 | 1 | 0.9 | 81.82% | 48.84% | Yes
Nokia/NSB | 0.9018 | n.a. | n.a. | n.a. | n.a. | 1.5446 | n.a. | n.a. | n.a. | n.a. | Yes
Ericsson | 1.01 | 5 | 0.88 | 9.0909 | not valid, because (N1=N2) > 4.5 | 1.72 | 1 | 0.88 | 81.8182 | 48.8372 | Yes
Mediatek | 1.01 | 5 | 0.88 | 9.0909 | n.a. | 1.72 | 1 | 0.87 | 81.8182 | 48.8372 | No
QC | 1.01 | 5 | 0.87 | 9.09% | 0 (N1=4.5) | 1.67 | 1 | 0.88 | 81.82% | 48.84% | No
Samsung | 1.009 | 4.5 | 0.973 | 18 | 0 | 1.87 | Impossible | n.a | n.a | n.a | NO

## UL Scenario 4
Company | latency for 1tx under Rel. 15 N1/N2 &1ms? (in ms) | If more than 1ms, Rel. 16 N2 to complete 1tx in 1ms? | If Rel. 16 N2 added, latency for 1tx? (in ms) | Reduction in UE's N2 (%) | Reduction in gNB's proc. Time (%) (N1+X) | latency for 2tx under Rel. 15 N1/N2 &1ms? (in ms) | If more than 1ms, Rel. 16 N2 to complete 2tx in 1ms? | If Rel. 16 N2 added, latency for 2tx? (in ms) | Reduction in UE's N2 (%) | Reduction in gNB's proc. Time (%) (3/4*N1+X) | Supporting Cap3 for UL?
Hw/HiSi | 0.97 | n.a. | n.a. | n.a. | n.a. | 1.97 | 0.5 | 0.9 | 90.9091 | 54.5 | No
Sharp | 0.94 | n.a. | n.a. | n.a. | n.a. | 1.62 | 1 | 0.88 | 81.82 | 48.84
Sony | 1 | n.a. | n.a. | n.a. | n.a. | 1.68 | 1 | 0.86 | 81.82% | 48.84% | No
LGE | 0.96 | n.a. | n.a. | n.a. | n.a. | 1.64 | 1 | 0.9 | 81.82% | 48.84%
Nokia/NSB | 0.8661 | n.a. | n.a. | n.a. | n.a. | 1.5446 | 2 | 1 | 63.64% | 34.88% | Yes
Ericsson | 0.94 | n.a. | n.a. | n.a. | n.a. | 1.62 | 1 | 0.88 | 81.8182 | 48.8372 | Yes
Mediatek | 0.94 | n.a. | n.a. | n.a. | n.a. | 1.58 | 1 | 0.88 | 81.8182 | 48.8372 | No
QC | 0.94 | n.a. | n.a. | n.a. | n.a. | 1.62 | 1 | 0.88 | 81.82% | 48.84% | No
ZTE | 0.94 | n.a. | n.a. | n.a. | n.a. | 1.72 | 1 | 0.95 | 81.82% | 48.84% | No
Samsung | 0.866 | n.a. | n.a. | n.a. | n.a. | 1.72 | 0.5 | 0.92 | 88.9 | 55.8 | NO

## UL Scenario 5
Company | latency for 1tx under Rel. 15 N1/N2 &1ms? (in ms) | If more than 1ms, Rel. 16 N2 to complete 1tx in 1ms? | If Rel. 16 N2 added, latency for 1tx? (in ms) | Reduction in UE's N2 (%) | Reduction in gNB's proc. Time (%) (N1+X) | latency for 2tx under Rel. 15 N1/N2 &1ms? (in ms) | If more than 1ms, Rel. 16 N2 to complete 2tx in 1ms? | If Rel. 16 N2 added, latency for 2tx? (in ms) | Reduction in UE's N2 (%) | Reduction in gNB's proc. Time (%) (3/4*N1+X) | Supporting Cap3 for UL?
Hw/HiSi | 1.15 | 2 | 0.89 | 63.6364 | 38 | 2.15 | not possible | n.a. | n.a. | n.a. | No
Sharp | 1.12 | 2 | 0.86 | 63.64 | 34.88 | 1.97 | not possible | n.a. | n.a. | n.a.
Sony | 1.18 | 2 | 0.86 | 63.64% | 34.88% | 2.04 | not possible | n.a. | n.a. | n.a. | Yes
LGE | 1.14 | 2 | 0.88 | 63.64% | 34.88% | 1.99 | not possible | n.a. | n.a. | n.a. | Yes
Nokia/NSB | 1.0089 | 5 | 0.9821 | 9.091% | 0% | 1.9732 | n.a. | n.a. | n.a. | n.a. | Yes
Ericsson | 1.12 | 2 | 0.86 | 63.6364 | 38.4615 | 1.97 | n.a. | n.a. | n.a. | n.a. | Yes
Mediatek | 1.12 | 2.25 | 0.89 | 59.0909 | 34.6154 | 1.97 | na | n.a. | n.a. | n.a. | No
QC | 1.12 | 2 | 0.86 | 63.64% | 34.88% | 1.87 | not possible | n.a. | n.a. | n.a. | No
Samsung | 1.08 | 2 | 0.964 | 63 | 34.9 | 2.08 | Impossible | n.a | n.a | n.a | NO

## UL Scenario 6
Company | latency for 1tx under Rel. 15 N1/N2 &1ms? (in ms) | If more than 1ms, Rel. 16 N2 to complete 1tx in 1ms? | If Rel. 16 N2 added, latency for 1tx? (in ms) | Reduction in UE's N2 (%) | Reduction in gNB's proc. Time (%) (N1+X) | latency for 2tx under Rel. 15 N1/N2 &1ms? (in ms) | If more than 1ms, Rel. 16 N2 to complete 2tx in 1ms? | If Rel. 16 N2 added, latency for 2tx? (in ms) | Reduction in UE's N2 (%) | Reduction in gNB's proc. Time (%) (3/4*N1+X) | Supporting Cap3 for UL?
Hw/HiSi | 1.15 | 3 | 0.98 | 45.4545 | 23 | 2.22 | not possible | n.a. | n.a. | n.a. | No
Sharp | 1.12 | 3 | 0.95 | 45.45 | 20.93 | 1.9 | not possible | n.a. | n.a. | n.a.
Sony | 1.18 | 3 | 0.96 | 45.45% | 20.93% | 1.96 | not possible | n.a. | n.a. | n.a. | Yes
LGE | 1.14 | 3 | 0.97 | 45.45% | 20.93% | 1.92 | not possible | n.a. | n.a. | n.a. | Yes
Nokia/NSB | 0.9732 | n.a. | n.a. | n.a. | n.a. | 1.7232 | n.a. | n.a. | n.a. | n.a. | Yes
Ericsson | 1.12 | 3 | 0.95 | 45.4545 | 23.0769 | 1.9 | n.a. | n.a. | n.a. | n.a. | Yes
Mediatek | 1.12 | 3 | 0.95 | 45.4545 | 23.0769 | 1.9 | n.a. | n.a. | n.a. | n.a. | No
QC | 1.12 | 3 | 0.98 | 45.45% | 20.93% | 1.87 | not possible | n.a. | n.a. | n.a. | No
ZTE | 1.12 | 4 | 0.95 | 27.27% | 6.98% | 2.08 | not possible | n.a. | n.a. | n.a. | Yes
Samsung | 1.045 | 3 | 0.929 | 45.5 | 20.9 | 2.08 | Impossible | n.a | n.a | n.a | NO

## UL Scenario 7
Company | latency for 1tx under Rel. 15 N1/N2 &1ms? (in ms) | If more than 1ms, Rel. 16 N2 to complete 1tx in 1ms? | If Rel. 16 N2 added, latency for 1tx? (in ms) | Reduction in UE's N2 (%) | Reduction in gNB's proc. Time (%) (N1+X) | latency for 2tx under Rel. 15 N1/N2 &1ms? (in ms) | If more than 1ms, Rel. 16 N2 to complete 2tx in 1ms? | If Rel. 16 N2 added, latency for 2tx? (in ms) | Reduction in UE's N2 (%) | Reduction in gNB's proc. Time (%) (3/4*N1+X) | Supporting Cap3 for UL?
Hw/HiSi | 0.67 | n.a. | n.a. | n.a. | n.a. | 1.33 | 5.5 | 1 | 50 | 24 | No
Sharp | 0.65 | n.a. | n.a. | n.a. | n.a. | 1.15 | 7 | 0.96 | 36.36 | 13.95
Sony | 0.71 | n.a. | n.a. | n.a. | n.a. | 1.21 | 7 | 1 | 36.36% | 13.95% | Yes
LGE | 0.66 | n.a. | n.a. | n.a. | n.a. | 1.16 | 7 | 0.97 | 36.36% | 13.95% | Yes
Nokia/NSB | 0.6518 | n.a. | n.a. | n.a. | n.a. | 1.1518 | 7 | 0.9196 | 36.36% | 13.95% | Yes
Ericsson | 0.65 | n.a. | n.a. | n.a. | n.a. | 1.15 | 7 | 0.96 | 36.3636 | 13.9535 | Yes
Mediatek | 0.65 | n.a. | n.a. | n.a. | n.a. | 1.12 | 7 | 1.96 | 36.3636 | 13.9535 | No

## UL Scenario 8
Company | latency for 1tx under Rel. 15 N1/N2 &1ms? (in ms) | If more than 1ms, Rel. 16 N2 to complete 1tx in 1ms? | If Rel. 16 N2 added, latency for 1tx? (in ms) | Reduction in UE's N2 (%) | Reduction in gNB's proc. Time (%) (N1+X) | latency for 2tx under Rel. 15 N1/N2 &1ms? (in ms) | If more than 1ms, Rel. 16 N2 to complete 2tx in 1ms? | If Rel. 16 N2 added, latency for 2tx? (in ms) | Reduction in UE's N2 (%) | Reduction in gNB's proc. Time (%) (3/4*N1+X) | Supporting Cap3 for UL?
Hw/HiSi | 0.63 | n.a. | n.a. | n.a. | n.a. | 1.31 | 6.5 | 1 | 40.9091 | 17 | no
Sharp | 0.62 | n.a. | n.a. | n.a. | n.a. | 1.12 | 8 | 1 | 27.27 | 6.98
Sony | 0.68 | n.a. | n.a. | n.a. | n.a. | 1.18 | 7 | 0.93 | 36.36% | 13.95% | Yes
LGE | 0.63 | n.a. | n.a. | n.a. | n.a. | 1.13 | 7 | 0.9 | 36.36% | 13.95% | Yes
Nokia/NSB | 0.6161 | n.a. | n.a. | n.a. | n.a. | 1.1161 | 8 | 0.9821 | 27.27% | 6.977% | Yes
Ericsson | 0.62 | n.a. | n.a. | n.a. | n.a. | 1.12 | 8 | 1 | 27.2727 | 6.9767 | Yes
Mediatek | 0.62 | n.a. | n.a. | n.a. | n.a. | 1.12 | 8 | 1 | 27.2727 | 6.9767 | No
ZTE | 0.63 | n.a. | n.a. | n.a. | n.a. | 1.13 | 7 | 0.87 | 36.36% | 13.95% | No

## UL Scenario 9
Company | latency for 1tx under Rel. 15 N1/N2 &1ms? (in ms) | If more than 1ms, Rel. 16 N2 to complete 1tx in 1ms? | If Rel. 16 N2 added, latency for 1tx? (in ms) | Reduction in UE's N2 (%) | Reduction in gNB's proc. Time (%) (N1+X) | latency for 2tx under Rel. 15 N1/N2 &1ms? (in ms) | If more than 1ms, Rel. 16 N2 to complete 2tx in 1ms? | If Rel. 16 N2 added, latency for 2tx? (in ms) | Reduction in UE's N2 (%) | Reduction in gNB's proc. Time (%) (3/4*N1+X) | Supporting Cap3 for UL?
HW/HiSi | 0.71 | n.a. | n.a. | n.a. | n.a. | 1.46 | 5 | 0.99 | 54.5455 | 27.5 | No
Sharp | 0.69 | n.a. | n.a. | n.a. | n.a. | 1.26 | 5 | 0.87 | 54.55 | 27.91
Sony | 0.75 | n.a. | n.a. | n.a. | n.a. | 1.32 | 5 | 0.89 | 54.55% | 27.91% | Yes
LGE | 0.7 | n.a. | n.a. | n.a. | n.a. | 1.27 | 5 | 0.88 | 54.55% | 27.91% | Yes
Nokia/NSB | 0.6875 | n.a. | n.a. | n.a. | n.a. | 1.2589 | 7 | 1 | 36.36% | 13.95% | Yes
Ericsson | 0.69 | n.a. | n.a. | n.a. | n.a. | 1.26 | 5 | 0.87 | 54.5455 | 27.907 | Yes
Mediatek | 0.69 | n.a. | n.a. | n.a. | n.a. | 1.26 | 5 | 0.83 | 54.5455 | 27.907 | No

## UL Scenario 10
Company | latency for 1tx under Rel. 15 N1/N2 &1ms? (in ms) | If more than 1ms, Rel. 16 N2 to complete 1tx in 1ms? | If Rel. 16 N2 added, latency for 1tx? (in ms) | Reduction in UE's N2 (%) | Reduction in gNB's proc. Time (%) (N1+X) | latency for 2tx under Rel. 15 N1/N2 &1ms? (in ms) | If more than 1ms, Rel. 16 N2 to complete 2tx in 1ms? | If Rel. 16 N2 added, latency for 2tx? (in ms) | Reduction in UE's N2 (%) | Reduction in gNB's proc. Time (%) (3/4*N1+X) | Supporting Cap3 for UL?
HW/HiSi | 0.71 | n.a. | n.a. | n.a. | n.a. | 2.46 | 5 | 0.99 | 54.5455 | 27.5 | No
Sharp | 0.69 | n.a. | n.a. | n.a. | n.a. | 1.22 | 7 | 1 | 36.36 | 13.95
Sony | 0.75 | n.a. | n.a. | n.a. | n.a. | 1.29 | 6 | 0.98 | 45.45% | 20.93% | Yes
LGE | 0.7 | n.a. | n.a. | n.a. | n.a. | 1.24 | 6.5 | 1 | 40.91% | 17.44% | Yes
Nokia/NSB | 0.6518 | n.a. | n.a. | n.a. | n.a. | 1.1875 | 7 | 0.9911 | 36.36% | 13.95% | Yes
Ericsson | 0.69 | n.a. | n.a. | n.a. | n.a. | 1.22 | 7 | 0.99 | 36.3636 | 13.9535 | Yes
Mediatek | 0.69 | n.a. | n.a. | n.a. | n.a. | 1.22 | 7 | 0.99 | 36.3636 | 13.9535 | No
ZTE | 0.71 | n.a. | n.a. | n.a. | n.a. | 1.28 | 6 | 1 | 45.45% | 20.93% | No

## UL Scenario 11
Company | latency for 1tx under Rel. 15 N1/N2 &1ms? (in ms) | If more than 1ms, Rel. 16 N2 to complete 1tx in 1ms? | If Rel. 16 N2 added, latency for 1tx? (in ms) | Reduction in UE's N2 (%) | Reduction in gNB's proc. Time (%) (N1+X) | latency for 2tx under Rel. 15 N1/N2 &1ms? (in ms) | If more than 1ms, Rel. 16 N2 to complete 2tx in 1ms? | If Rel. 16 N2 added, latency for 2tx? (in ms) | Reduction in UE's N2 (%) | Reduction in gNB's proc. Time (%) (3/4*N1+X) | Supporting Cap3 for UL?
HW/HiSi | 0.83 | n.a. | n.a. | n.a. | n.a. | 1.6 | 3 | 0.94 | 72.7273 | 40.5 | No
Sharp | 0.81 | n.a. | n.a. | n.a. | n.a. | 1.42 | 3 | 0.9 | 72.73 | 41.86
Sony | 0.88 | n.a. | n.a. | n.a. | n.a. | 1.48 | 3 | 0.91 | 72.73% | 41.86% | No
LGE | 0.83 | n.a. | n.a. | n.a. | n.a. | 1.43 | 3 | 0.91 | 72.73% | 41.86% | Yes
Nokia/NSB | 0.8125 | n.a. | n.a. | n.a. | n.a. | 1.4196 | 3 | 0.8304 | 72.73% | 41.86% | Yes
Ericsson | 0.81 | n.a. | n.a. | n.a. | n.a. | 1.42 | 3 | 0.9 | 72.7273 | 41.8605 | Yes
Mediatek | 0.81 | n.a. | n.a. | n.a. | n.a. | 1.31 | 3 | 0.96 | 72.7273 | 41.8605 | No

## UL Scenario 12
Company | latency for 1tx under Rel. 15 N1/N2 &1ms? (in ms) | If more than 1ms, Rel. 16 N2 to complete 1tx in 1ms? | If Rel. 16 N2 added, latency for 1tx? (in ms) | Reduction in UE's N2 (%) | Reduction in gNB's proc. Time (%) (N1+X) | latency for 2tx under Rel. 15 N1/N2 &1ms? (in ms) | If more than 1ms, Rel. 16 N2 to complete 2tx in 1ms? | If Rel. 16 N2 added, latency for 2tx? (in ms) | Reduction in UE's N2 (%) | Reduction in gNB's proc. Time (%) (3/4*N1+X) | Supporting Cap3 for UL?
HW/HiSi | 0.83 | n.a. | n.a. | n.a. | n.a. | 1.58 | 3 | 0.9 | 72.7273 | 40.5 | No
Sharp | 0.81 | n.a. | n.a. | n.a. | n.a. | 1.38 | 4 | 0.93 | 63.64 | 34.88
Sony | 0.88 | n.a. | n.a. | n.a. | n.a. | 1.45 | 4 | 0.95 | 63.64% | 34.88% | Yes
LGE | 0.83 | n.a. | n.a. | n.a. | n.a. | 1.4 | 4 | 0.94 | 63.64% | 34.88% | Yes
Nokia/NSB | 0.8125 | n.a. | n.a. | n.a. | n.a. | 1.3839 | 4 | 0.8929 | 63.64% | 34.88% | Yes
Ericsson | 0.81 | n.a. | n.a. | n.a. | n.a. | 1.38 | 4 | 0.93 | 63.6364 | 34.8837 | Yes
Mediatek | 0.81 | n.a. | n.a. | n.a. | n.a. | 1.31 | 4 | 0.93 | 63.6364 | 34.8837 | No
ZTE | 0.83 | n.a. | n.a. | n.a. | n.a. | 1.53 | 3 | 0.92 | 72.73% | 41.86% | No

## UL Scenario 13
Company | latency for 1tx under Rel. 15 N1/N2 &1ms? (in ms) | If more than 1ms, Rel. 16 N2 to complete 1tx in 1ms? | If Rel. 16 N2 added, latency for 1tx? (in ms) | Reduction in UE's N2 (%) | Reduction in gNB's proc. Time (%) (N1+X) | latency for 2tx under Rel. 15 N1/N2 &1ms? (in ms) | If more than 1ms, Rel. 16 N2 to complete 2tx in 1ms? | If Rel. 16 N2 added, latency for 2tx? (in ms) | Reduction in UE's N2 (%) | Reduction in gNB's proc. Time (%) (3/4*N1+X) | Supporting Cap3 for UL?
Sharp | 0.79 | n.a. | n.a. | n.a. | n.a. | 1.42 | 16 | 0.99 | 55.56 | 13.04
Ericsson | 0.88 | n.a. | n.a. | n.a. | n.a. | 1.53 | 15 | 0.99 | 58.3333 | 16.3043 | Yes
Mediatek | 0.79 | n.a. | n.a. | n.a. | n.a. | 1.45 | 15 | 0.97 | 58.3333 | 16.3043 | No

## UL Scenario 14
Company | latency for 1tx under Rel. 15 N1/N2 &1ms? (in ms) | If more than 1ms, Rel. 16 N2 to complete 1tx in 1ms? | If Rel. 16 N2 added, latency for 1tx? (in ms) | Reduction in UE's N2 (%) | Reduction in gNB's proc. Time (%) (N1+X) | latency for 2tx under Rel. 15 N1/N2 &1ms? (in ms) | If more than 1ms, Rel. 16 N2 to complete 2tx in 1ms? | If Rel. 16 N2 added, latency for 2tx? (in ms) | Reduction in UE's N2 (%) | Reduction in gNB's proc. Time (%) (3/4*N1+X) | Supporting Cap3 for UL?
Sharp | 0.78 | n.a. | n.a. | n.a. | n.a. | 1.4 | 16 | 0.97 | 55.56 | 13.04
Nokia/NSB | 0.7768 | n.a. | n.a. | n.a. | n.a. | 1.4018 | 16 | 0.99 | 55.56% | 13.04% | Yes
Ericsson | 0.79 | n.a. | n.a. | n.a. | n.a. | 1.44 | 15 | 0.99 | 58.3333 | 16.3043 | Yes
Mediatek | 0.78 | n.a. | n.a. | n.a. | n.a. | 1.43 | 16 | 0.99 | 55.5556 | 13.0435 | No
ZTE | 0.79 | n.a. | n.a. | n.a. | n.a. | 1.43 | 14 | 0.99 | 61.11% | 19.57% | No

## UL Scenario 15
Company | latency for 1tx under Rel. 15 N1/N2 &1ms? (in ms) | If more than 1ms, Rel. 16 N2 to complete 1tx in 1ms? | If Rel. 16 N2 added, latency for 1tx? (in ms) | Reduction in UE's N2 (%) | Reduction in gNB's proc. Time (%) (N1+X) | latency for 2tx under Rel. 15 N1/N2 &1ms? (in ms) | If more than 1ms, Rel. 16 N2 to complete 2tx in 1ms? | If Rel. 16 N2 added, latency for 2tx? (in ms) | Reduction in UE's N2 (%) | Reduction in gNB's proc. Time (%) (3/4*N1+X) | Supporting Cap3 for UL?
Sharp | 0.81 | n.a. | n.a. | n.a. | n.a. | 1.44 | 15 | 1 | 58.33 | 16.3
Ericsson | 0.9 | n.a. | n.a. | n.a. | n.a. | 1.54 | 13 | 1 | 63.8889 | 22.8261 | Yes
Mediatek | 0.81 | n.a. | n.a. | n.a. | n.a. | 1.46 | 13 | 0.98 | 63.8889 | 22.8261 | No

## UL Scenario 16
Company | latency for 1tx under Rel. 15 N1/N2 &1ms? (in ms) | If more than 1ms, Rel. 16 N2 to complete 1tx in 1ms? | If Rel. 16 N2 added, latency for 1tx? (in ms) | Reduction in UE's N2 (%) | Reduction in gNB's proc. Time (%) (N1+X) | latency for 2tx under Rel. 15 N1/N2 &1ms? (in ms) | If more than 1ms, Rel. 16 N2 to complete 2tx in 1ms? | If Rel. 16 N2 added, latency for 2tx? (in ms) | Reduction in UE's N2 (%) | Reduction in gNB's proc. Time (%) (3/4*N1+X) | Supporting Cap3 for UL?
Sharp | 0.79 | n.a. | n.a. | n.a. | n.a. | 1.42 | 15 | 0.98 | 58.33 | 16.3
Nokia/NSB | 0.7946 | n.a. | n.a. | n.a. | n.a. | 1.4196 | 14 | 0.99 | 61.11% | 19.57% | Yes
Ericsson | 0.9 | n.a. | n.a. | n.a. | n.a. | 1.54 | 13 | 1 | 63.8889 | 22.8261 | Yes
Mediatek | 0.81 | n.a. | n.a. | n.a. | n.a. | 1.46 | 15 | 1 | 58.3333 | 16.3043 | No
ZTE | 0.84 | n.a. | n.a. | n.a. | n.a. | 1.57 | 11 | 1 | 69.44% | 29.35% | No

## UL Scenario 17
Company | latency for 1tx under Rel. 15 N1/N2 &1ms? (in ms) | If more than 1ms, Rel. 16 N2 to complete 1tx in 1ms? | If Rel. 16 N2 added, latency for 1tx? (in ms) | Reduction in UE's N2 (%) | Reduction in gNB's proc. Time (%) (N1+X) | latency for 2tx under Rel. 15 N1/N2 &1ms? (in ms) | If more than 1ms, Rel. 16 N2 to complete 2tx in 1ms? | If Rel. 16 N2 added, latency for 2tx? (in ms) | Reduction in UE's N2 (%) | Reduction in gNB's proc. Time (%) (3/4*N1+X) | Supporting Cap3 for UL?
Sharp | 0.88 | n.a. | n.a. | n.a. | n.a. | 1.63 | 13 | 0.96 | 63.89 | 22.83
Ericsson | 0.95 | n.a. | n.a. | n.a. | n.a. | 1.7 | 9 | 0.92 | 75 | 35.8696 | Yes
Mediatek | 0.93 | n.a. | n.a. | n.a. | n.a. | 1.68 | 10 | 0.92 | 72.2222 | 32.6087 | No

## UL Scenario 18
Company | latency for 1tx under Rel. 15 N1/N2 &1ms? (in ms) | If more than 1ms, Rel. 16 N2 to complete 1tx in 1ms? | If Rel. 16 N2 added, latency for 1tx? (in ms) | Reduction in UE's N2 (%) | Reduction in gNB's proc. Time (%) (N1+X) | latency for 2tx under Rel. 15 N1/N2 &1ms? (in ms) | If more than 1ms, Rel. 16 N2 to complete 2tx in 1ms? | If Rel. 16 N2 added, latency for 2tx? (in ms) | Reduction in UE's N2 (%) | Reduction in gNB's proc. Time (%) (3/4*N1+X) | Supporting Cap3 for UL?
Sharp | 0.87 | n.a. | n.a. | n.a. | n.a. | 1.62 | 14 | 0.99 | 61.11 | 19.57
Nokia/NSB | 0.9196 | n.a. | n.a. | n.a. | n.a. | 1.6696 | 11 | 0.8795 | 69.44% | 29.35% | Yes
Ericsson | 0.95 | n.a. | n.a. | n.a. | n.a. | 1.7 | 9 | 0.92 | 75 | 35.8696 | Yes
Mediatek | 0.91 | n.a. | n.a. | n.a. | n.a. | 1.66 | 12 | 0.93 | 66.6667 | 26.087 | No

## UL Scenario 19
Company | latency for 1tx under Rel. 15 N1/N2 &1ms? (in ms) | If more than 1ms, Rel. 16 N2 to complete 1tx in 1ms? | If Rel. 16 N2 added, latency for 1tx? (in ms) | Reduction in UE's N2 (%) | Reduction in gNB's proc. Time (%) (N1+X) | latency for 2tx under Rel. 15 N1/N2 &1ms? (in ms) | If more than 1ms, Rel. 16 N2 to complete 2tx in 1ms? | If Rel. 16 N2 added, latency for 2tx? (in ms) | Reduction in UE's N2 (%) | Reduction in gNB's proc. Time (%) (3/4*N1+X) | Supporting Cap3 for UL?
DOCOMO | 1.69 | n.a. | n.a. | n.a. | n.a. | 2.61 | n.a. | n.a. | n.a. | n.a.
Note: Scenario 19 is the same as Scenario 2 except that the TDD UL/DL configuration {SU}, S={D10, G2, U2} is assumed.

## UL Scenario 20
Company | latency for 1tx under Rel. 15 N1/N2 &1ms? (in ms) | If more than 1ms, Rel. 16 N2 to complete 1tx in 1ms? | If Rel. 16 N2 added, latency for 1tx? (in ms) | Reduction in UE's N2 (%) | Reduction in gNB's proc. Time (%) (N1+X) | latency for 2tx under Rel. 15 N1/N2 &1ms? (in ms) | If more than 1ms, Rel. 16 N2 to complete 2tx in 1ms? | If Rel. 16 N2 added, latency for 2tx? (in ms) | Reduction in UE's N2 (%) | Reduction in gNB's proc. Time (%) (3/4*N1+X) | Supporting Cap3 for UL?
DOCOMO | 1.84 | n.a. | n.a. | n.a. | n.a. | 2.83 | n.a. | n.a. | n.a. | n.a.
Note: Scenario 20 is the same as Scenario 4 except that the TDD UL/DL configuration {SU}, S={D10, G2, U2} is assumed.

## UL Scenario 21
Company | latency for 1tx under Rel. 15 N1/N2 &1ms? (in ms) | If more than 1ms, Rel. 16 N2 to complete 1tx in 1ms? | If Rel. 16 N2 added, latency for 1tx? (in ms) | Reduction in UE's N2 (%) | Reduction in gNB's proc. Time (%) (N1+X) | latency for 2tx under Rel. 15 N1/N2 &1ms? (in ms) | If more than 1ms, Rel. 16 N2 to complete 2tx in 1ms? | If Rel. 16 N2 added, latency for 2tx? (in ms) | Reduction in UE's N2 (%) | Reduction in gNB's proc. Time (%) (3/4*N1+X) | Supporting Cap3 for UL?
DOCOMO | 1.94 | n.a. | n.a. | n.a. | n.a. | 2.94 | n.a. | n.a. | n.a. | n.a.
Note: Scenario 21 is the same as Scenario 6 except that the TDD UL/DL configuration {SU}, S={D10, G2, U2} is assumed.

## UL Scenario 22
Company | latency for 1tx under Rel. 15 N1/N2 &1ms? (in ms) | If more than 1ms, Rel. 16 N2 to complete 1tx in 1ms? | If Rel. 16 N2 added, latency for 1tx? (in ms) | Reduction in UE's N2 (%) | Reduction in gNB's proc. Time (%) (N1+X) | latency for 2tx under Rel. 15 N1/N2 &1ms? (in ms) | If more than 1ms, Rel. 16 N2 to complete 2tx in 1ms? | If Rel. 16 N2 added, latency for 2tx? (in ms) | Reduction in UE's N2 (%) | Reduction in gNB's proc. Time (%) (3/4*N1+X) | Supporting Cap3 for UL?
DOCOMO | 1.02 | n.a. | n.a. | n.a. | n.a. | 1.63 | n.a. | n.a. | n.a. | n.a.
Note: Scenario 22 is the same as Scenario 14 except that the TDD UL/DL configuration {DSUU}, S={D10, G2, U2} is assumed.

## UL Scenario 23
Company | latency for 1tx under Rel. 15 N1/N2 &1ms? (in ms) | If more than 1ms, Rel. 16 N2 to complete 1tx in 1ms? | If Rel. 16 N2 added, latency for 1tx? (in ms) | Reduction in UE's N2 (%) | Reduction in gNB's proc. Time (%) (N1+X) | latency for 2tx under Rel. 15 N1/N2 &1ms? (in ms) | If more than 1ms, Rel. 16 N2 to complete 2tx in 1ms? | If Rel. 16 N2 added, latency for 2tx? (in ms) | Reduction in UE's N2 (%) | Reduction in gNB's proc. Time (%) (3/4*N1+X) | Supporting Cap3 for UL?
DOCOMO | 1.04 | n.a. | n.a. | n.a. | n.a. | 1.66 | n.a. | n.a. | n.a. | n.a.
Note: Scenario 23 is the same as Scenario 16 except that the TDD UL/DL configuration {DSUU}, S={D10, G2, U2} is assumed.

## UL Sceanrio 24
Company | latency for 1tx under Rel. 15 N1/N2 &1ms? (in ms) | If more than 1ms, Rel. 16 N2 to complete 1tx in 1ms? | If Rel. 16 N2 added, latency for 1tx? (in ms) | Reduction in UE's N2 (%) | Reduction in gNB's proc. Time (%) (N1+X) | latency for 2tx under Rel. 15 N1/N2 &1ms? (in ms) | If more than 1ms, Rel. 16 N2 to complete 2tx in 1ms? | If Rel. 16 N2 added, latency for 2tx? (in ms) | Reduction in UE's N2 (%) | Reduction in gNB's proc. Time (%) (3/4*N1+X) | Supporting Cap3 for UL?
DOCOMO | 1.11 | n.a. | n.a. | n.a. | n.a. | 1.98 | n.a. | n.a. | n.a. | n.a.
Note: Scenario 24 is the same as Scenario 18 except that the TDD UL/DL configuration {DSUU}, S={D10, G2, U2} is assumed.