## Sheet2
Source | Sub-scenario type | Clutter density (%) | Frequnecy (GHz) | LOS/NLOS | BS height (m) | MS height (m) | 3D Distance (m) | Path loss (dB)
NTT DOCOMO, INC. | 1 | 29 | 3.35 | LOS | 3 | 1.5 | 5.4355 | 57.61 | This data is described in:R1-1906231, RAN1#97, NTT DOCOMO, INC.
NTT DOCOMO, INC. | 1 | 29 | 3.35 | LOS | 3 | 1.5 | 5.4709 | 59.44 | Field Measurement Results from NTT DOCOMO's LAB at 3.35 GHz, 8.45 GHz and 27.89 GHz
NTT DOCOMO, INC. | 1 | 29 | 3.35 | LOS | 3 | 1.5 | 5.5022 | 57.84 | https://www.3gpp.org/ftp/tsg_ran/WG1_RL1/TSGR1_97/Docs/R1-1906231.zip
NTT DOCOMO, INC. | 1 | 29 | 3.35 | LOS | 3 | 1.5 | 5.5034 | 58.45
NTT DOCOMO, INC. | 1 | 29 | 3.35 | LOS | 3 | 1.5 | 5.5697 | 58.17
NTT DOCOMO, INC. | 1 | 29 | 3.35 | LOS | 3 | 1.5 | 5.5703 | 57.71
NTT DOCOMO, INC. | 1 | 29 | 3.35 | LOS | 3 | 1.5 | 5.6024 | 58.92
NTT DOCOMO, INC. | 1 | 29 | 3.35 | LOS | 3 | 1.5 | 5.6395 | 57.37
NTT DOCOMO, INC. | 1 | 29 | 3.35 | LOS | 3 | 1.5 | 5.6688 | 57.91
NTT DOCOMO, INC. | 1 | 29 | 3.35 | LOS | 3 | 1.5 | 5.7016 | 59.26
NTT DOCOMO, INC. | 1 | 29 | 3.35 | LOS | 3 | 1.5 | 5.7099 | 57.59
NTT DOCOMO, INC. | 1 | 29 | 3.35 | LOS | 3 | 1.5 | 5.7682 | 58.04
NTT DOCOMO, INC. | 1 | 29 | 3.35 | LOS | 3 | 1.5 | 5.7815 | 57.33
NTT DOCOMO, INC. | 1 | 29 | 3.35 | LOS | 3 | 1.5 | 5.8011 | 59.85
NTT DOCOMO, INC. | 1 | 29 | 3.35 | LOS | 3 | 1.5 | 5.8541 | 57.59
NTT DOCOMO, INC. | 1 | 29 | 3.35 | LOS | 3 | 1.5 | 5.8679 | 58.3
NTT DOCOMO, INC. | 1 | 29 | 3.35 | LOS | 3 | 1.5 | 5.9008 | 60.37
NTT DOCOMO, INC. | 1 | 29 | 3.35 | LOS | 3 | 1.5 | 5.9278 | 57.2
NTT DOCOMO, INC. | 1 | 29 | 3.35 | LOS | 3 | 1.5 | 5.9678 | 58.97
NTT DOCOMO, INC. | 1 | 29 | 3.35 | LOS | 3 | 1.5 | 6.0008 | 61.03
NTT DOCOMO, INC. | 1 | 29 | 3.35 | LOS | 3 | 1.5 | 6.0025 | 57.13
NTT DOCOMO, INC. | 1 | 29 | 3.35 | LOS | 3 | 1.5 | 6.068 | 58.75
NTT DOCOMO, INC. | 1 | 29 | 3.35 | LOS | 3 | 1.5 | 6.0781 | 57.77
NTT DOCOMO, INC. | 1 | 29 | 3.35 | LOS | 3 | 1.5 | 6.1011 | 61.44
NTT DOCOMO, INC. | 1 | 29 | 3.35 | LOS | 3 | 1.5 | 6.1547 | 58.44
NTT DOCOMO, INC. | 1 | 29 | 3.35 | LOS | 3 | 1.5 | 6.1684 | 58.99
NTT DOCOMO, INC. | 1 | 29 | 3.35 | LOS | 3 | 1.5 | 6.2016 | 61.49
NTT DOCOMO, INC. | 1 | 29 | 3.35 | LOS | 3 | 1.5 | 6.2322 | 58.75
NTT DOCOMO, INC. | 1 | 29 | 3.35 | LOS | 3 | 1.5 | 6.2691 | 59.73
NTT DOCOMO, INC. | 1 | 29 | 3.35 | LOS | 3 | 1.5 | 6.3023 | 62.09
NTT DOCOMO, INC. | 1 | 29 | 3.35 | LOS | 3 | 1.5 | 6.3105 | 59.15
NTT DOCOMO, INC. | 1 | 29 | 3.35 | LOS | 3 | 1.5 | 6.3699 | 59.84
NTT DOCOMO, INC. | 1 | 29 | 3.35 | LOS | 3 | 1.5 | 6.3897 | 59.1
NTT DOCOMO, INC. | 1 | 29 | 3.35 | LOS | 3 | 1.5 | 6.4032 | 62.89
NTT DOCOMO, INC. | 1 | 29 | 3.35 | LOS | 3 | 1.5 | 6.4697 | 58.41
NTT DOCOMO, INC. | 1 | 29 | 3.35 | LOS | 3 | 1.5 | 6.471 | 59.93
NTT DOCOMO, INC. | 1 | 29 | 3.35 | LOS | 3 | 1.5 | 6.5043 | 63.28
NTT DOCOMO, INC. | 1 | 29 | 3.35 | LOS | 3 | 1.5 | 6.5505 | 58.65
NTT DOCOMO, INC. | 1 | 29 | 3.35 | LOS | 3 | 1.5 | 6.5722 | 60.26
NTT DOCOMO, INC. | 1 | 29 | 3.35 | LOS | 3 | 1.5 | 6.6056 | 63.62
NTT DOCOMO, INC. | 1 | 29 | 3.35 | LOS | 3 | 1.5 | 6.632 | 58.06
NTT DOCOMO, INC. | 1 | 29 | 3.35 | LOS | 3 | 1.5 | 6.6736 | 61.01
NTT DOCOMO, INC. | 1 | 29 | 3.35 | LOS | 3 | 1.5 | 6.7071 | 63.68
NTT DOCOMO, INC. | 1 | 29 | 3.35 | LOS | 3 | 1.5 | 6.7142 | 58.26
NTT DOCOMO, INC. | 1 | 29 | 3.35 | LOS | 3 | 1.5 | 6.7752 | 61.12
NTT DOCOMO, INC. | 1 | 29 | 3.35 | LOS | 3 | 1.5 | 6.7971 | 58.28
NTT DOCOMO, INC. | 1 | 29 | 3.35 | LOS | 3 | 1.5 | 6.8087 | 63.22
NTT DOCOMO, INC. | 1 | 29 | 3.35 | LOS | 3 | 1.5 | 6.877 | 61.25
NTT DOCOMO, INC. | 1 | 29 | 3.35 | LOS | 3 | 1.5 | 6.8807 | 58.05
NTT DOCOMO, INC. | 1 | 29 | 3.35 | LOS | 3 | 1.5 | 6.9105 | 62.6
NTT DOCOMO, INC. | 1 | 29 | 3.35 | LOS | 3 | 1.5 | 6.9649 | 58.1
NTT DOCOMO, INC. | 1 | 29 | 3.35 | LOS | 3 | 1.5 | 6.9789 | 61.31
NTT DOCOMO, INC. | 1 | 29 | 3.35 | LOS | 3 | 1.5 | 7.0125 | 63.08
NTT DOCOMO, INC. | 1 | 29 | 3.35 | LOS | 3 | 1.5 | 7.0498 | 57.85
NTT DOCOMO, INC. | 1 | 29 | 3.35 | LOS | 3 | 1.5 | 7.081 | 61.49
NTT DOCOMO, INC. | 1 | 29 | 3.35 | LOS | 3 | 1.5 | 7.1146 | 63.21
NTT DOCOMO, INC. | 1 | 29 | 3.35 | LOS | 3 | 1.5 | 7.1352 | 57.48
NTT DOCOMO, INC. | 1 | 29 | 3.35 | LOS | 3 | 1.5 | 7.1832 | 61.33
NTT DOCOMO, INC. | 1 | 29 | 3.35 | LOS | 3 | 1.5 | 7.2169 | 63.63
NTT DOCOMO, INC. | 1 | 29 | 3.35 | LOS | 3 | 1.5 | 7.2213 | 57.53
NTT DOCOMO, INC. | 1 | 29 | 3.35 | LOS | 3 | 1.5 | 7.2855 | 61.13
NTT DOCOMO, INC. | 1 | 29 | 3.35 | LOS | 3 | 1.5 | 7.3079 | 57.62
NTT DOCOMO, INC. | 1 | 29 | 3.35 | LOS | 3 | 1.5 | 7.3193 | 63.53
NTT DOCOMO, INC. | 1 | 29 | 3.35 | LOS | 3 | 1.5 | 7.388 | 60.45
NTT DOCOMO, INC. | 1 | 29 | 3.35 | LOS | 3 | 1.5 | 7.395 | 57.8
NTT DOCOMO, INC. | 1 | 29 | 3.35 | LOS | 3 | 1.5 | 7.4218 | 63.07
NTT DOCOMO, INC. | 1 | 29 | 3.35 | LOS | 3 | 1.5 | 7.4826 | 58.66
NTT DOCOMO, INC. | 1 | 29 | 3.35 | LOS | 3 | 1.5 | 7.4906 | 60.61
NTT DOCOMO, INC. | 1 | 29 | 3.35 | LOS | 3 | 1.5 | 7.5245 | 62.51
NTT DOCOMO, INC. | 1 | 29 | 3.35 | LOS | 3 | 1.5 | 7.5708 | 58.99
NTT DOCOMO, INC. | 1 | 29 | 3.35 | LOS | 3 | 1.5 | 7.5934 | 61.7
NTT DOCOMO, INC. | 1 | 29 | 3.35 | LOS | 3 | 1.5 | 7.6273 | 62.32
NTT DOCOMO, INC. | 1 | 29 | 3.35 | LOS | 3 | 1.5 | 7.6594 | 60.21
NTT DOCOMO, INC. | 1 | 29 | 3.35 | LOS | 3 | 1.5 | 7.6963 | 61.7
NTT DOCOMO, INC. | 1 | 29 | 3.35 | LOS | 3 | 1.5 | 7.7302 | 62.27
NTT DOCOMO, INC. | 1 | 29 | 3.35 | LOS | 3 | 1.5 | 7.7485 | 61.28
NTT DOCOMO, INC. | 1 | 29 | 3.35 | LOS | 3 | 1.5 | 7.7992 | 61.53
NTT DOCOMO, INC. | 1 | 29 | 3.35 | LOS | 3 | 1.5 | 7.8332 | 62.31
NTT DOCOMO, INC. | 1 | 29 | 3.35 | LOS | 3 | 1.5 | 7.838 | 61.33
NTT DOCOMO, INC. | 1 | 29 | 3.35 | LOS | 3 | 1.5 | 7.9023 | 60.41
NTT DOCOMO, INC. | 1 | 29 | 3.35 | LOS | 3 | 1.5 | 7.928 | 61.25
NTT DOCOMO, INC. | 1 | 29 | 3.35 | LOS | 3 | 1.5 | 7.9363 | 62.4
NTT DOCOMO, INC. | 1 | 29 | 3.35 | LOS | 3 | 1.5 | 8.0055 | 60.72
NTT DOCOMO, INC. | 1 | 29 | 3.35 | LOS | 3 | 1.5 | 8.0184 | 61.71
NTT DOCOMO, INC. | 1 | 29 | 3.35 | LOS | 3 | 1.5 | 8.0396 | 61.77
NTT DOCOMO, INC. | 1 | 29 | 3.35 | LOS | 3 | 1.5 | 8.1088 | 60.48
NTT DOCOMO, INC. | 1 | 29 | 3.35 | LOS | 3 | 1.5 | 8.1092 | 61.98
NTT DOCOMO, INC. | 1 | 29 | 3.35 | LOS | 3 | 1.5 | 8.1429 | 60.85
NTT DOCOMO, INC. | 1 | 29 | 3.35 | LOS | 3 | 1.5 | 8.2004 | 62.37
NTT DOCOMO, INC. | 1 | 29 | 3.35 | LOS | 3 | 1.5 | 8.2122 | 61.25
NTT DOCOMO, INC. | 1 | 29 | 3.35 | LOS | 3 | 1.5 | 8.2463 | 60.15
NTT DOCOMO, INC. | 1 | 29 | 3.35 | LOS | 3 | 1.5 | 8.292 | 62.45
NTT DOCOMO, INC. | 1 | 29 | 3.35 | LOS | 3 | 1.5 | 8.3157 | 61.78
NTT DOCOMO, INC. | 1 | 29 | 3.35 | LOS | 3 | 1.5 | 8.3498 | 60.48
NTT DOCOMO, INC. | 1 | 29 | 3.35 | LOS | 3 | 1.5 | 8.3839 | 62.55
NTT DOCOMO, INC. | 1 | 29 | 3.35 | LOS | 3 | 1.5 | 8.4193 | 62.65
NTT DOCOMO, INC. | 1 | 29 | 3.35 | LOS | 3 | 1.5 | 8.4534 | 60.48
NTT DOCOMO, INC. | 1 | 29 | 3.35 | LOS | 3 | 1.5 | 8.4762 | 62.75
NTT DOCOMO, INC. | 1 | 29 | 3.35 | LOS | 3 | 1.5 | 8.5229 | 63.43
NTT DOCOMO, INC. | 1 | 29 | 3.35 | LOS | 3 | 1.5 | 8.5571 | 60.44
NTT DOCOMO, INC. | 1 | 29 | 3.35 | LOS | 3 | 1.5 | 8.5689 | 62.42
NTT DOCOMO, INC. | 1 | 29 | 3.35 | LOS | 3 | 1.5 | 8.6267 | 62.86
NTT DOCOMO, INC. | 1 | 29 | 3.35 | LOS | 3 | 1.5 | 8.6609 | 60.23
NTT DOCOMO, INC. | 1 | 29 | 3.35 | LOS | 3 | 1.5 | 8.6619 | 61.85
NTT DOCOMO, INC. | 1 | 29 | 3.35 | LOS | 3 | 1.5 | 8.7305 | 62.63
NTT DOCOMO, INC. | 1 | 29 | 3.35 | LOS | 3 | 1.5 | 8.7552 | 60.95
NTT DOCOMO, INC. | 1 | 29 | 3.35 | LOS | 3 | 1.5 | 8.7648 | 60.24
NTT DOCOMO, INC. | 1 | 29 | 3.35 | LOS | 3 | 1.5 | 8.8344 | 62.51
NTT DOCOMO, INC. | 1 | 29 | 3.35 | LOS | 3 | 1.5 | 8.8488 | 61.18
NTT DOCOMO, INC. | 1 | 29 | 3.35 | LOS | 3 | 1.5 | 8.8687 | 59.75
NTT DOCOMO, INC. | 1 | 29 | 3.35 | LOS | 3 | 1.5 | 8.9384 | 63.13
NTT DOCOMO, INC. | 1 | 29 | 3.35 | LOS | 3 | 1.5 | 8.9427 | 60.83
NTT DOCOMO, INC. | 1 | 29 | 3.35 | LOS | 3 | 1.5 | 8.9727 | 60.14
NTT DOCOMO, INC. | 1 | 29 | 3.35 | LOS | 3 | 1.5 | 9.0369 | 60.69
NTT DOCOMO, INC. | 1 | 29 | 3.35 | LOS | 3 | 1.5 | 9.0425 | 63.25
NTT DOCOMO, INC. | 1 | 29 | 3.35 | LOS | 3 | 1.5 | 9.0768 | 60.09
NTT DOCOMO, INC. | 1 | 29 | 3.35 | LOS | 3 | 1.5 | 9.1314 | 60.5
NTT DOCOMO, INC. | 1 | 29 | 3.35 | LOS | 3 | 1.5 | 9.1466 | 63.27
NTT DOCOMO, INC. | 1 | 29 | 3.35 | LOS | 3 | 1.5 | 9.1809 | 60.28
NTT DOCOMO, INC. | 1 | 29 | 3.35 | LOS | 3 | 1.5 | 9.2262 | 61.55
NTT DOCOMO, INC. | 1 | 29 | 3.35 | LOS | 3 | 1.5 | 9.2508 | 63.25
NTT DOCOMO, INC. | 1 | 29 | 3.35 | LOS | 3 | 1.5 | 9.2851 | 60.89
NTT DOCOMO, INC. | 1 | 29 | 3.35 | LOS | 3 | 1.5 | 9.355 | 63.25
NTT DOCOMO, INC. | 1 | 29 | 3.35 | LOS | 3 | 1.5 | 9.3894 | 60.24
NTT DOCOMO, INC. | 1 | 29 | 3.35 | LOS | 3 | 1.5 | 9.4594 | 63.88
NTT DOCOMO, INC. | 1 | 29 | 3.35 | LOS | 3 | 1.5 | 9.4938 | 60.06
NTT DOCOMO, INC. | 1 | 29 | 3.35 | LOS | 3 | 1.5 | 9.5637 | 63.34
NTT DOCOMO, INC. | 1 | 29 | 3.35 | LOS | 3 | 1.5 | 9.5982 | 59.82
NTT DOCOMO, INC. | 1 | 29 | 3.35 | LOS | 3 | 1.5 | 9.6682 | 63.26
NTT DOCOMO, INC. | 1 | 29 | 3.35 | LOS | 3 | 1.5 | 9.7026 | 59.74
NTT DOCOMO, INC. | 1 | 29 | 3.35 | LOS | 3 | 1.5 | 9.7727 | 64.46
NTT DOCOMO, INC. | 1 | 29 | 3.35 | LOS | 3 | 1.5 | 9.8071 | 59.71
NTT DOCOMO, INC. | 1 | 29 | 3.35 | LOS | 3 | 1.5 | 9.8772 | 64.75
NTT DOCOMO, INC. | 1 | 29 | 3.35 | LOS | 3 | 1.5 | 9.9117 | 59.87
NTT DOCOMO, INC. | 1 | 29 | 3.35 | LOS | 3 | 1.5 | 9.9819 | 64.46
NTT DOCOMO, INC. | 1 | 29 | 3.35 | LOS | 3 | 1.5 | 10.016 | 59.85
NTT DOCOMO, INC. | 1 | 29 | 3.35 | LOS | 3 | 1.5 | 10.087 | 63.95
NTT DOCOMO, INC. | 1 | 29 | 3.35 | LOS | 3 | 1.5 | 10.121 | 60.06
NTT DOCOMO, INC. | 1 | 29 | 3.35 | LOS | 3 | 1.5 | 10.191 | 64.35
NTT DOCOMO, INC. | 1 | 29 | 3.35 | LOS | 3 | 1.5 | 10.226 | 59.71
NTT DOCOMO, INC. | 1 | 29 | 3.35 | LOS | 3 | 1.5 | 10.296 | 63.93
NTT DOCOMO, INC. | 1 | 29 | 3.35 | LOS | 3 | 1.5 | 10.331 | 59.51
NTT DOCOMO, INC. | 1 | 29 | 3.35 | LOS | 3 | 1.5 | 10.401 | 63.84
NTT DOCOMO, INC. | 1 | 29 | 3.35 | LOS | 3 | 1.5 | 10.435 | 60.06
NTT DOCOMO, INC. | 1 | 29 | 3.35 | LOS | 3 | 1.5 | 10.506 | 63.54
NTT DOCOMO, INC. | 1 | 29 | 3.35 | LOS | 3 | 1.5 | 10.54 | 60.51
NTT DOCOMO, INC. | 1 | 29 | 3.35 | LOS | 3 | 1.5 | 10.611 | 63.45
NTT DOCOMO, INC. | 1 | 29 | 3.35 | LOS | 3 | 1.5 | 10.645 | 60.85
NTT DOCOMO, INC. | 1 | 29 | 3.35 | LOS | 3 | 1.5 | 10.716 | 63.44
NTT DOCOMO, INC. | 1 | 29 | 3.35 | LOS | 3 | 1.5 | 10.75 | 60.89
NTT DOCOMO, INC. | 1 | 29 | 3.35 | LOS | 3 | 1.5 | 10.821 | 62.84
NTT DOCOMO, INC. | 1 | 29 | 3.35 | LOS | 3 | 1.5 | 10.855 | 60.88
NTT DOCOMO, INC. | 1 | 29 | 3.35 | LOS | 3 | 1.5 | 10.926 | 62.59
NTT DOCOMO, INC. | 1 | 29 | 3.35 | LOS | 3 | 1.5 | 10.96 | 60.66
NTT DOCOMO, INC. | 1 | 29 | 3.35 | LOS | 3 | 1.5 | 11.031 | 62.51
NTT DOCOMO, INC. | 1 | 29 | 3.35 | LOS | 3 | 1.5 | 11.065 | 60.82
NTT DOCOMO, INC. | 1 | 29 | 3.35 | LOS | 3 | 1.5 | 11.136 | 63.15
NTT DOCOMO, INC. | 1 | 29 | 3.35 | LOS | 3 | 1.5 | 11.17 | 60.21
NTT DOCOMO, INC. | 1 | 29 | 3.35 | LOS | 3 | 1.5 | 11.241 | 63.28
NTT DOCOMO, INC. | 1 | 29 | 3.35 | LOS | 3 | 1.5 | 11.276 | 60.87
NTT DOCOMO, INC. | 1 | 29 | 3.35 | LOS | 3 | 1.5 | 11.346 | 63.94
NTT DOCOMO, INC. | 1 | 29 | 3.35 | LOS | 3 | 1.5 | 11.381 | 61
NTT DOCOMO, INC. | 1 | 29 | 3.35 | LOS | 3 | 1.5 | 11.451 | 63.57
NTT DOCOMO, INC. | 1 | 29 | 3.35 | LOS | 3 | 1.5 | 11.486 | 61
NTT DOCOMO, INC. | 1 | 29 | 3.35 | LOS | 3 | 1.5 | 11.557 | 62.79
NTT DOCOMO, INC. | 1 | 29 | 3.35 | LOS | 3 | 1.5 | 11.591 | 61.29
NTT DOCOMO, INC. | 1 | 29 | 3.35 | LOS | 3 | 1.5 | 11.662 | 63.13
NTT DOCOMO, INC. | 1 | 29 | 3.35 | LOS | 3 | 1.5 | 11.696 | 61.67
NTT DOCOMO, INC. | 1 | 29 | 3.35 | LOS | 3 | 1.5 | 11.767 | 63.08
NTT DOCOMO, INC. | 1 | 29 | 3.35 | LOS | 3 | 1.5 | 11.802 | 62.86
NTT DOCOMO, INC. | 1 | 29 | 3.35 | LOS | 3 | 1.5 | 11.872 | 63.17
NTT DOCOMO, INC. | 1 | 29 | 3.35 | LOS | 3 | 1.5 | 11.907 | 63.71
NTT DOCOMO, INC. | 1 | 29 | 3.35 | LOS | 3 | 1.5 | 11.978 | 62.72
NTT DOCOMO, INC. | 1 | 29 | 3.35 | LOS | 3 | 1.5 | 12.013 | 64
NTT DOCOMO, INC. | 1 | 29 | 3.35 | LOS | 3 | 1.5 | 12.083 | 62.91
NTT DOCOMO, INC. | 1 | 29 | 3.35 | LOS | 3 | 1.5 | 12.118 | 63.76
NTT DOCOMO, INC. | 1 | 29 | 3.35 | LOS | 3 | 1.5 | 12.189 | 62.95
NTT DOCOMO, INC. | 1 | 29 | 3.35 | LOS | 3 | 1.5 | 12.223 | 64.43
NTT DOCOMO, INC. | 1 | 29 | 3.35 | LOS | 3 | 1.5 | 12.294 | 62.51
NTT DOCOMO, INC. | 1 | 29 | 3.35 | LOS | 3 | 1.5 | 12.329 | 64.71
NTT DOCOMO, INC. | 1 | 29 | 3.35 | LOS | 3 | 1.5 | 12.4 | 62.24
NTT DOCOMO, INC. | 1 | 29 | 3.35 | LOS | 3 | 1.5 | 12.434 | 64.98
NTT DOCOMO, INC. | 1 | 29 | 3.35 | LOS | 3 | 1.5 | 12.505 | 62.4
NTT DOCOMO, INC. | 1 | 29 | 3.35 | LOS | 3 | 1.5 | 12.54 | 65.12
NTT DOCOMO, INC. | 1 | 29 | 3.35 | LOS | 3 | 1.5 | 12.611 | 63.51
NTT DOCOMO, INC. | 1 | 29 | 3.35 | LOS | 3 | 1.5 | 12.646 | 65.59
NTT DOCOMO, INC. | 1 | 29 | 3.35 | LOS | 3 | 1.5 | 12.716 | 63.93
NTT DOCOMO, INC. | 1 | 29 | 3.35 | LOS | 3 | 1.5 | 12.751 | 65.53
NTT DOCOMO, INC. | 1 | 29 | 3.35 | LOS | 3 | 1.5 | 12.822 | 64.49
NTT DOCOMO, INC. | 1 | 29 | 3.35 | LOS | 3 | 1.5 | 12.857 | 65.45
NTT DOCOMO, INC. | 1 | 29 | 3.35 | LOS | 3 | 1.5 | 12.927 | 64.07
NTT DOCOMO, INC. | 1 | 29 | 3.35 | LOS | 3 | 1.5 | 12.962 | 65.3
NTT DOCOMO, INC. | 1 | 29 | 3.35 | LOS | 3 | 1.5 | 13.033 | 63.78
NTT DOCOMO, INC. | 1 | 29 | 3.35 | LOS | 3 | 1.5 | 13.068 | 65.39
NTT DOCOMO, INC. | 1 | 29 | 3.35 | LOS | 3 | 1.5 | 13.139 | 63.84
NTT DOCOMO, INC. | 1 | 29 | 3.35 | LOS | 3 | 1.5 | 13.174 | 65.84
NTT DOCOMO, INC. | 1 | 29 | 3.35 | LOS | 3 | 1.5 | 13.244 | 64.15
NTT DOCOMO, INC. | 1 | 29 | 3.35 | LOS | 3 | 1.5 | 13.279 | 66.01
NTT DOCOMO, INC. | 1 | 29 | 3.35 | LOS | 3 | 1.5 | 13.35 | 64.26
NTT DOCOMO, INC. | 1 | 29 | 3.35 | LOS | 3 | 1.5 | 13.385 | 66.55
NTT DOCOMO, INC. | 1 | 29 | 3.35 | LOS | 3 | 1.5 | 13.456 | 63.65
NTT DOCOMO, INC. | 1 | 29 | 3.35 | LOS | 3 | 1.5 | 13.491 | 67.18
NTT DOCOMO, INC. | 1 | 29 | 3.35 | LOS | 3 | 1.5 | 13.562 | 63.55
NTT DOCOMO, INC. | 1 | 29 | 3.35 | LOS | 3 | 1.5 | 13.597 | 68.21
NTT DOCOMO, INC. | 1 | 29 | 3.35 | LOS | 3 | 1.5 | 13.667 | 63.59
NTT DOCOMO, INC. | 1 | 29 | 3.35 | LOS | 3 | 1.5 | 13.702 | 67.85
NTT DOCOMO, INC. | 1 | 29 | 3.35 | LOS | 3 | 1.5 | 13.773 | 63.59
NTT DOCOMO, INC. | 1 | 29 | 3.35 | LOS | 3 | 1.5 | 13.808 | 67.06
NTT DOCOMO, INC. | 1 | 29 | 3.35 | LOS | 3 | 1.5 | 13.879 | 63.33
NTT DOCOMO, INC. | 1 | 29 | 3.35 | LOS | 3 | 1.5 | 13.914 | 66.19
NTT DOCOMO, INC. | 1 | 29 | 3.35 | LOS | 3 | 1.5 | 13.985 | 63.69
NTT DOCOMO, INC. | 1 | 29 | 3.35 | LOS | 3 | 1.5 | 14.02 | 66.11
NTT DOCOMO, INC. | 1 | 29 | 3.35 | LOS | 3 | 1.5 | 14.091 | 63.95
NTT DOCOMO, INC. | 1 | 29 | 3.35 | LOS | 3 | 1.5 | 14.197 | 63.98
NTT DOCOMO, INC. | 1 | 29 | 3.35 | LOS | 3 | 1.5 | 14.303 | 64.15
NTT DOCOMO, INC. | 1 | 29 | 3.35 | LOS | 3 | 1.5 | 14.409 | 64.43
NTT DOCOMO, INC. | 1 | 29 | 3.35 | LOS | 3 | 1.5 | 14.514 | 65.05
NTT DOCOMO, INC. | 1 | 29 | 3.35 | LOS | 3 | 1.5 | 14.621 | 65.23
NTT DOCOMO, INC. | 1 | 29 | 3.35 | LOS | 3 | 1.5 | 14.726 | 64.5
NTT DOCOMO, INC. | 1 | 29 | 3.35 | LOS | 3 | 1.5 | 14.832 | 64.22
NTT DOCOMO, INC. | 1 | 29 | 3.35 | LOS | 3 | 1.5 | 14.938 | 64.4
NTT DOCOMO, INC. | 1 | 29 | 3.35 | LOS | 3 | 1.5 | 15.044 | 64.25
NTT DOCOMO, INC. | 1 | 29 | 3.35 | LOS | 3 | 1.5 | 15.15 | 65.1
NTT DOCOMO, INC. | 1 | 29 | 3.35 | LOS | 3 | 1.5 | 15.257 | 66.06
NTT DOCOMO, INC. | 1 | 29 | 3.35 | LOS | 3 | 1.5 | 15.363 | 65.35
NTT DOCOMO, INC. | 1 | 29 | 3.35 | LOS | 3 | 1.5 | 15.469 | 65.39
NTT DOCOMO, INC. | 1 | 29 | 3.35 | LOS | 3 | 1.5 | 15.575 | 65.8
NTT DOCOMO, INC. | 1 | 29 | 3.35 | LOS | 3 | 1.5 | 15.681 | 65.8
NTT DOCOMO, INC. | 1 | 29 | 3.35 | LOS | 3 | 1.5 | 15.787 | 66.02
NTT DOCOMO, INC. | 1 | 29 | 3.35 | LOS | 3 | 1.5 | 15.893 | 66.1
NTT DOCOMO, INC. | 1 | 29 | 3.35 | LOS | 3 | 1.5 | 15.999 | 66.7
NTT DOCOMO, INC. | 1 | 29 | 3.35 | LOS | 3 | 1.5 | 16.105 | 66.81
NTT DOCOMO, INC. | 1 | 29 | 3.35 | LOS | 3 | 1.5 | 16.212 | 66.75
NTT DOCOMO, INC. | 1 | 29 | 3.35 | LOS | 3 | 1.5 | 16.318 | 66.15
NTT DOCOMO, INC. | 1 | 29 | 3.35 | LOS | 3 | 1.5 | 16.424 | 66.74
NTT DOCOMO, INC. | 1 | 29 | 3.35 | LOS | 3 | 1.5 | 16.53 | 66.84
NTT DOCOMO, INC. | 1 | 29 | 3.35 | LOS | 3 | 1.5 | 16.636 | 66.86
NTT DOCOMO, INC. | 1 | 29 | 3.35 | LOS | 3 | 1.5 | 16.743 | 66.91
NTT DOCOMO, INC. | 1 | 29 | 3.35 | LOS | 3 | 1.5 | 16.849 | 67.63
NTT DOCOMO, INC. | 1 | 29 | 3.35 | LOS | 3 | 1.5 | 16.955 | 67.57
NTT DOCOMO, INC. | 1 | 29 | 3.35 | LOS | 3 | 1.5 | 17.061 | 66.97
NTT DOCOMO, INC. | 1 | 29 | 3.35 | LOS | 3 | 1.5 | 17.167 | 66.69
NTT DOCOMO, INC. | 1 | 29 | 3.35 | LOS | 3 | 1.5 | 17.274 | 66.51
NTT DOCOMO, INC. | 1 | 29 | 3.35 | LOS | 3 | 1.5 | 17.38 | 67.15
NTT DOCOMO, INC. | 1 | 29 | 3.35 | LOS | 3 | 1.5 | 17.486 | 66.22
NTT DOCOMO, INC. | 1 | 29 | 3.35 | LOS | 3 | 1.5 | 17.593 | 65.95
NTT DOCOMO, INC. | 1 | 29 | 3.35 | LOS | 3 | 1.5 | 17.699 | 65.6
NTT DOCOMO, INC. | 1 | 29 | 3.35 | LOS | 3 | 1.5 | 17.805 | 65.67
NTT DOCOMO, INC. | 1 | 29 | 3.35 | LOS | 3 | 1.5 | 17.912 | 65.57
NTT DOCOMO, INC. | 1 | 29 | 3.35 | LOS | 3 | 1.5 | 18.018 | 65.75
NTT DOCOMO, INC. | 1 | 29 | 3.35 | LOS | 3 | 1.5 | 18.124 | 65.67
NTT DOCOMO, INC. | 1 | 29 | 3.35 | LOS | 3 | 1.5 | 18.231 | 66.52
NTT DOCOMO, INC. | 1 | 29 | 3.35 | LOS | 3 | 1.5 | 18.337 | 66.8
NTT DOCOMO, INC. | 1 | 29 | 3.35 | LOS | 3 | 1.5 | 18.444 | 66.44
NTT DOCOMO, INC. | 1 | 29 | 3.35 | LOS | 3 | 1.5 | 18.55 | 66.46
NTT DOCOMO, INC. | 1 | 29 | 3.35 | LOS | 3 | 1.5 | 18.656 | 66.94
NTT DOCOMO, INC. | 1 | 29 | 3.35 | LOS | 3 | 1.5 | 18.763 | 66.87
NTT DOCOMO, INC. | 1 | 29 | 3.35 | LOS | 3 | 1.5 | 18.869 | 66.4
NTT DOCOMO, INC. | 1 | 29 | 3.35 | LOS | 3 | 1.5 | 18.976 | 66.12
NTT DOCOMO, INC. | 1 | 29 | 3.35 | LOS | 3 | 1.5 | 19.082 | 65.82
NTT DOCOMO, INC. | 1 | 29 | 3.35 | LOS | 3 | 1.5 | 19.188 | 66.25
NTT DOCOMO, INC. | 1 | 29 | 3.35 | LOS | 3 | 1.5 | 19.295 | 65.55
NTT DOCOMO, INC. | 1 | 29 | 3.35 | LOS | 3 | 1.5 | 19.401 | 65.11
NTT DOCOMO, INC. | 1 | 29 | 3.35 | LOS | 3 | 1.5 | 19.508 | 64.97
NTT DOCOMO, INC. | 1 | 29 | 3.35 | LOS | 3 | 1.5 | 19.614 | 65
NTT DOCOMO, INC. | 1 | 29 | 3.35 | LOS | 3 | 1.5 | 19.721 | 64.37
NTT DOCOMO, INC. | 1 | 29 | 3.35 | LOS | 3 | 1.5 | 19.827 | 64.31
NTT DOCOMO, INC. | 1 | 29 | 3.35 | LOS | 3 | 1.5 | 19.934 | 64.92
NTT DOCOMO, INC. | 1 | 29 | 3.35 | LOS | 3 | 1.5 | 20.04 | 65.25
NTT DOCOMO, INC. | 1 | 29 | 3.35 | LOS | 3 | 1.5 | 20.147 | 65.38
NTT DOCOMO, INC. | 1 | 29 | 3.35 | LOS | 3 | 1.5 | 20.253 | 65.23
NTT DOCOMO, INC. | 1 | 29 | 3.35 | LOS | 3 | 1.5 | 20.36 | 65.19
NTT DOCOMO, INC. | 1 | 29 | 3.35 | LOS | 3 | 1.5 | 20.466 | 64.95
NTT DOCOMO, INC. | 1 | 29 | 3.35 | LOS | 3 | 1.5 | 20.573 | 64.93
NTT DOCOMO, INC. | 1 | 29 | 3.35 | LOS | 3 | 1.5 | 20.679 | 65.02
NTT DOCOMO, INC. | 1 | 29 | 3.35 | LOS | 3 | 1.5 | 20.786 | 64.86
NTT DOCOMO, INC. | 1 | 29 | 3.35 | LOS | 3 | 1.5 | 20.892 | 65.1
NTT DOCOMO, INC. | 1 | 29 | 3.35 | LOS | 3 | 1.5 | 20.999 | 64.52
NTT DOCOMO, INC. | 1 | 29 | 3.35 | LOS | 3 | 1.5 | 21.105 | 64.09
NTT DOCOMO, INC. | 1 | 29 | 3.35 | LOS | 3 | 1.5 | 21.212 | 64.39
NTT DOCOMO, INC. | 1 | 29 | 3.35 | LOS | 3 | 1.5 | 21.319 | 64.6
NTT DOCOMO, INC. | 1 | 29 | 3.35 | LOS | 3 | 1.5 | 21.425 | 64.8
NTT DOCOMO, INC. | 1 | 29 | 3.35 | LOS | 3 | 1.5 | 21.532 | 65.13
NTT DOCOMO, INC. | 1 | 29 | 3.35 | LOS | 3 | 1.5 | 21.638 | 65.49
NTT DOCOMO, INC. | 1 | 29 | 3.35 | LOS | 3 | 1.5 | 21.745 | 65.2
NTT DOCOMO, INC. | 1 | 29 | 3.35 | LOS | 3 | 1.5 | 21.851 | 65.47
NTT DOCOMO, INC. | 1 | 29 | 3.35 | LOS | 3 | 1.5 | 21.958 | 65.6
NTT DOCOMO, INC. | 1 | 29 | 3.35 | LOS | 3 | 1.5 | 22.065 | 65.59
NTT DOCOMO, INC. | 1 | 29 | 3.35 | LOS | 3 | 1.5 | 22.171 | 65.27
NTT DOCOMO, INC. | 1 | 29 | 3.35 | LOS | 3 | 1.5 | 22.278 | 64.85
NTT DOCOMO, INC. | 1 | 29 | 3.35 | LOS | 3 | 1.5 | 22.384 | 64.94
NTT DOCOMO, INC. | 1 | 29 | 3.35 | LOS | 3 | 1.5 | 22.491 | 65.02
NTT DOCOMO, INC. | 1 | 29 | 3.35 | LOS | 3 | 1.5 | 22.598 | 65.5
NTT DOCOMO, INC. | 1 | 29 | 3.35 | LOS | 3 | 1.5 | 22.704 | 65.32
NTT DOCOMO, INC. | 1 | 29 | 3.35 | LOS | 3 | 1.5 | 22.811 | 66.48
NTT DOCOMO, INC. | 1 | 29 | 3.35 | LOS | 3 | 1.5 | 22.917 | 66.57
NTT DOCOMO, INC. | 1 | 29 | 3.35 | LOS | 3 | 1.5 | 23.024 | 66.27
NTT DOCOMO, INC. | 1 | 29 | 3.35 | LOS | 3 | 1.5 | 23.131 | 66.7
NTT DOCOMO, INC. | 1 | 29 | 3.35 | LOS | 3 | 1.5 | 23.237 | 67.25
NTT DOCOMO, INC. | 1 | 29 | 3.35 | LOS | 3 | 1.5 | 23.344 | 67.72
NTT DOCOMO, INC. | 1 | 29 | 3.35 | LOS | 3 | 1.5 | 23.451 | 67.26
NTT DOCOMO, INC. | 1 | 29 | 3.35 | LOS | 3 | 1.5 | 23.557 | 67.03
NTT DOCOMO, INC. | 1 | 29 | 3.35 | LOS | 3 | 1.5 | 23.664 | 66.7
NTT DOCOMO, INC. | 1 | 29 | 3.35 | LOS | 3 | 1.5 | 23.771 | 66.66
NTT DOCOMO, INC. | 1 | 29 | 3.35 | LOS | 3 | 1.5 | 23.878 | 66.81
NTT DOCOMO, INC. | 1 | 29 | 3.35 | LOS | 3 | 1.5 | 23.984 | 67.32
NTT DOCOMO, INC. | 1 | 29 | 3.35 | LOS | 3 | 1.5 | 24.091 | 68.28
NTT DOCOMO, INC. | 1 | 29 | 3.35 | LOS | 3 | 1.5 | 24.198 | 68.38
NTT DOCOMO, INC. | 1 | 29 | 3.35 | LOS | 3 | 1.5 | 24.304 | 67.05
NTT DOCOMO, INC. | 1 | 29 | 3.35 | LOS | 3 | 1.5 | 24.411 | 67.5
NTT DOCOMO, INC. | 1 | 29 | 3.35 | LOS | 3 | 1.5 | 24.518 | 66.96
NTT DOCOMO, INC. | 1 | 29 | 3.35 | LOS | 3 | 1.5 | 24.624 | 66.5
NTT DOCOMO, INC. | 1 | 29 | 3.35 | LOS | 3 | 1.5 | 24.731 | 66.05
NTT DOCOMO, INC. | 1 | 29 | 3.35 | LOS | 3 | 1.5 | 24.838 | 65.04
NTT DOCOMO, INC. | 1 | 29 | 3.35 | LOS | 3 | 1.5 | 24.944 | 63.82
NTT DOCOMO, INC. | 1 | 29 | 3.35 | LOS | 3 | 1.5 | 25.051 | 63.29
NTT DOCOMO, INC. | 1 | 29 | 3.35 | LOS | 3 | 1.5 | 25.158 | 63.12
NTT DOCOMO, INC. | 1 | 29 | 3.35 | LOS | 3 | 1.5 | 25.264 | 62.95
NTT DOCOMO, INC. | 1 | 29 | 3.35 | LOS | 3 | 1.5 | 25.371 | 63.15
NTT DOCOMO, INC. | 1 | 29 | 3.35 | LOS | 3 | 1.5 | 25.478 | 62.82
NTT DOCOMO, INC. | 1 | 29 | 3.35 | LOS | 3 | 1.5 | 25.585 | 62.93
NTT DOCOMO, INC. | 1 | 29 | 3.35 | LOS | 3 | 1.5 | 25.691 | 63.64
NTT DOCOMO, INC. | 1 | 29 | 3.35 | LOS | 3 | 1.5 | 25.798 | 64.1
NTT DOCOMO, INC. | 1 | 29 | 3.35 | LOS | 3 | 1.5 | 25.905 | 64.28
NTT DOCOMO, INC. | 1 | 29 | 3.35 | LOS | 3 | 1.5 | 26.012 | 64.39
NTT DOCOMO, INC. | 1 | 29 | 3.35 | LOS | 3 | 1.5 | 26.118 | 64.62
NTT DOCOMO, INC. | 1 | 29 | 3.35 | LOS | 3 | 1.5 | 26.225 | 65.35
NTT DOCOMO, INC. | 1 | 29 | 3.35 | LOS | 3 | 1.5 | 26.332 | 65.79
NTT DOCOMO, INC. | 1 | 29 | 3.35 | LOS | 3 | 1.5 | 26.439 | 65.91
NTT DOCOMO, INC. | 1 | 29 | 3.35 | LOS | 3 | 1.5 | 26.545 | 65.9
NTT DOCOMO, INC. | 1 | 29 | 3.35 | LOS | 3 | 1.5 | 26.652 | 65.67
NTT DOCOMO, INC. | 1 | 29 | 3.35 | LOS | 3 | 1.5 | 26.759 | 65.58
NTT DOCOMO, INC. | 1 | 29 | 3.35 | LOS | 3 | 1.5 | 26.866 | 65.45
NTT DOCOMO, INC. | 1 | 29 | 3.35 | LOS | 3 | 1.5 | 26.972 | 65.56
NTT DOCOMO, INC. | 1 | 29 | 3.35 | LOS | 3 | 1.5 | 27.079 | 65.51
NTT DOCOMO, INC. | 1 | 29 | 3.35 | LOS | 3 | 1.5 | 27.186 | 64.77
NTT DOCOMO, INC. | 1 | 29 | 3.35 | LOS | 3 | 1.5 | 27.293 | 63.36
NTT DOCOMO, INC. | 1 | 29 | 3.35 | LOS | 3 | 1.5 | 27.399 | 62.42
NTT DOCOMO, INC. | 1 | 29 | 3.35 | LOS | 3 | 1.5 | 27.506 | 62.11
NTT DOCOMO, INC. | 1 | 29 | 3.35 | LOS | 3 | 1.5 | 27.613 | 61.73
NTT DOCOMO, INC. | 1 | 29 | 3.35 | LOS | 3 | 1.5 | 27.72 | 61.65
NTT DOCOMO, INC. | 1 | 29 | 3.35 | LOS | 3 | 1.5 | 27.827 | 61.97
NTT DOCOMO, INC. | 1 | 29 | 3.35 | LOS | 3 | 1.5 | 27.933 | 61.88
NTT DOCOMO, INC. | 1 | 29 | 3.35 | LOS | 3 | 1.5 | 28.04 | 61.76
NTT DOCOMO, INC. | 1 | 29 | 3.35 | LOS | 3 | 1.5 | 28.147 | 61.82
NTT DOCOMO, INC. | 1 | 29 | 3.35 | LOS | 3 | 1.5 | 28.254 | 62.52
NTT DOCOMO, INC. | 1 | 29 | 3.35 | LOS | 3 | 1.5 | 28.361 | 63.55
NTT DOCOMO, INC. | 1 | 29 | 3.35 | LOS | 3 | 1.5 | 28.467 | 63.71
NTT DOCOMO, INC. | 1 | 29 | 3.35 | LOS | 3 | 1.5 | 28.574 | 64.73
NTT DOCOMO, INC. | 1 | 29 | 3.35 | LOS | 3 | 1.5 | 28.681 | 65.22
NTT DOCOMO, INC. | 1 | 29 | 3.35 | LOS | 3 | 1.5 | 28.788 | 64.71
NTT DOCOMO, INC. | 1 | 29 | 3.35 | LOS | 3 | 1.5 | 28.895 | 65
NTT DOCOMO, INC. | 1 | 29 | 3.35 | LOS | 3 | 1.5 | 29.001 | 65.57
NTT DOCOMO, INC. | 1 | 29 | 3.35 | LOS | 3 | 1.5 | 29.108 | 65.73
NTT DOCOMO, INC. | 1 | 29 | 3.35 | LOS | 3 | 1.5 | 29.215 | 65.88
NTT DOCOMO, INC. | 1 | 29 | 8.45 | LOS | 3 | 1.5 | 5.4355 | 67.23
NTT DOCOMO, INC. | 1 | 29 | 8.45 | LOS | 3 | 1.5 | 5.4709 | 65.58
NTT DOCOMO, INC. | 1 | 29 | 8.45 | LOS | 3 | 1.5 | 5.5022 | 67.82
NTT DOCOMO, INC. | 1 | 29 | 8.45 | LOS | 3 | 1.5 | 5.5034 | 63.47
NTT DOCOMO, INC. | 1 | 29 | 8.45 | LOS | 3 | 1.5 | 5.5697 | 65.77
NTT DOCOMO, INC. | 1 | 29 | 8.45 | LOS | 3 | 1.5 | 5.5703 | 67.98
NTT DOCOMO, INC. | 1 | 29 | 8.45 | LOS | 3 | 1.5 | 5.6024 | 63.86
NTT DOCOMO, INC. | 1 | 29 | 8.45 | LOS | 3 | 1.5 | 5.6395 | 67.62
NTT DOCOMO, INC. | 1 | 29 | 8.45 | LOS | 3 | 1.5 | 5.6688 | 66.1
NTT DOCOMO, INC. | 1 | 29 | 8.45 | LOS | 3 | 1.5 | 5.7016 | 63.99
NTT DOCOMO, INC. | 1 | 29 | 8.45 | LOS | 3 | 1.5 | 5.7099 | 67.39
NTT DOCOMO, INC. | 1 | 29 | 8.45 | LOS | 3 | 1.5 | 5.7682 | 65.69
NTT DOCOMO, INC. | 1 | 29 | 8.45 | LOS | 3 | 1.5 | 5.7815 | 67.66
NTT DOCOMO, INC. | 1 | 29 | 8.45 | LOS | 3 | 1.5 | 5.8011 | 64.14
NTT DOCOMO, INC. | 1 | 29 | 8.45 | LOS | 3 | 1.5 | 5.8541 | 67.44
NTT DOCOMO, INC. | 1 | 29 | 8.45 | LOS | 3 | 1.5 | 5.8679 | 65.9
NTT DOCOMO, INC. | 1 | 29 | 8.45 | LOS | 3 | 1.5 | 5.9008 | 64.39
NTT DOCOMO, INC. | 1 | 29 | 8.45 | LOS | 3 | 1.5 | 5.9278 | 67.14
NTT DOCOMO, INC. | 1 | 29 | 8.45 | LOS | 3 | 1.5 | 5.9678 | 66.67
NTT DOCOMO, INC. | 1 | 29 | 8.45 | LOS | 3 | 1.5 | 6.0008 | 64.44
NTT DOCOMO, INC. | 1 | 29 | 8.45 | LOS | 3 | 1.5 | 6.0025 | 67.49
NTT DOCOMO, INC. | 1 | 29 | 8.45 | LOS | 3 | 1.5 | 6.068 | 67.04
NTT DOCOMO, INC. | 1 | 29 | 8.45 | LOS | 3 | 1.5 | 6.0781 | 67.31
NTT DOCOMO, INC. | 1 | 29 | 8.45 | LOS | 3 | 1.5 | 6.1011 | 64.76
NTT DOCOMO, INC. | 1 | 29 | 8.45 | LOS | 3 | 1.5 | 6.1547 | 67.49
NTT DOCOMO, INC. | 1 | 29 | 8.45 | LOS | 3 | 1.5 | 6.1684 | 67.26
NTT DOCOMO, INC. | 1 | 29 | 8.45 | LOS | 3 | 1.5 | 6.2016 | 65.39
NTT DOCOMO, INC. | 1 | 29 | 8.45 | LOS | 3 | 1.5 | 6.2322 | 67.32
NTT DOCOMO, INC. | 1 | 29 | 8.45 | LOS | 3 | 1.5 | 6.2691 | 68
NTT DOCOMO, INC. | 1 | 29 | 8.45 | LOS | 3 | 1.5 | 6.3023 | 66.34
NTT DOCOMO, INC. | 1 | 29 | 8.45 | LOS | 3 | 1.5 | 6.3105 | 67.25
NTT DOCOMO, INC. | 1 | 29 | 8.45 | LOS | 3 | 1.5 | 6.3699 | 68.38
NTT DOCOMO, INC. | 1 | 29 | 8.45 | LOS | 3 | 1.5 | 6.3897 | 67.62
NTT DOCOMO, INC. | 1 | 29 | 8.45 | LOS | 3 | 1.5 | 6.4032 | 66.95
NTT DOCOMO, INC. | 1 | 29 | 8.45 | LOS | 3 | 1.5 | 6.4697 | 67.48
NTT DOCOMO, INC. | 1 | 29 | 8.45 | LOS | 3 | 1.5 | 6.471 | 68.27
NTT DOCOMO, INC. | 1 | 29 | 8.45 | LOS | 3 | 1.5 | 6.5043 | 67.08
NTT DOCOMO, INC. | 1 | 29 | 8.45 | LOS | 3 | 1.5 | 6.5505 | 67.58
NTT DOCOMO, INC. | 1 | 29 | 8.45 | LOS | 3 | 1.5 | 6.5722 | 67.89
NTT DOCOMO, INC. | 1 | 29 | 8.45 | LOS | 3 | 1.5 | 6.6056 | 67.52
NTT DOCOMO, INC. | 1 | 29 | 8.45 | LOS | 3 | 1.5 | 6.632 | 67.35
NTT DOCOMO, INC. | 1 | 29 | 8.45 | LOS | 3 | 1.5 | 6.6736 | 68.04
NTT DOCOMO, INC. | 1 | 29 | 8.45 | LOS | 3 | 1.5 | 6.7071 | 67.74
NTT DOCOMO, INC. | 1 | 29 | 8.45 | LOS | 3 | 1.5 | 6.7142 | 67.47
NTT DOCOMO, INC. | 1 | 29 | 8.45 | LOS | 3 | 1.5 | 6.7752 | 68.76
NTT DOCOMO, INC. | 1 | 29 | 8.45 | LOS | 3 | 1.5 | 6.7971 | 67.55
NTT DOCOMO, INC. | 1 | 29 | 8.45 | LOS | 3 | 1.5 | 6.8087 | 68.02
NTT DOCOMO, INC. | 1 | 29 | 8.45 | LOS | 3 | 1.5 | 6.877 | 69.36
NTT DOCOMO, INC. | 1 | 29 | 8.45 | LOS | 3 | 1.5 | 6.8807 | 68.05
NTT DOCOMO, INC. | 1 | 29 | 8.45 | LOS | 3 | 1.5 | 6.9105 | 68.44
NTT DOCOMO, INC. | 1 | 29 | 8.45 | LOS | 3 | 1.5 | 6.9649 | 68.08
NTT DOCOMO, INC. | 1 | 29 | 8.45 | LOS | 3 | 1.5 | 6.9789 | 69.52
NTT DOCOMO, INC. | 1 | 29 | 8.45 | LOS | 3 | 1.5 | 7.0125 | 68.59
NTT DOCOMO, INC. | 1 | 29 | 8.45 | LOS | 3 | 1.5 | 7.0498 | 68.23
NTT DOCOMO, INC. | 1 | 29 | 8.45 | LOS | 3 | 1.5 | 7.081 | 69.38
NTT DOCOMO, INC. | 1 | 29 | 8.45 | LOS | 3 | 1.5 | 7.1146 | 68.54
NTT DOCOMO, INC. | 1 | 29 | 8.45 | LOS | 3 | 1.5 | 7.1352 | 68.84
NTT DOCOMO, INC. | 1 | 29 | 8.45 | LOS | 3 | 1.5 | 7.1832 | 68.89
NTT DOCOMO, INC. | 1 | 29 | 8.45 | LOS | 3 | 1.5 | 7.2169 | 68.54
NTT DOCOMO, INC. | 1 | 29 | 8.45 | LOS | 3 | 1.5 | 7.2213 | 68.98
NTT DOCOMO, INC. | 1 | 29 | 8.45 | LOS | 3 | 1.5 | 7.2855 | 68.7
NTT DOCOMO, INC. | 1 | 29 | 8.45 | LOS | 3 | 1.5 | 7.3079 | 69.06
NTT DOCOMO, INC. | 1 | 29 | 8.45 | LOS | 3 | 1.5 | 7.3193 | 68.45
NTT DOCOMO, INC. | 1 | 29 | 8.45 | LOS | 3 | 1.5 | 7.388 | 68.87
NTT DOCOMO, INC. | 1 | 29 | 8.45 | LOS | 3 | 1.5 | 7.395 | 68.95
NTT DOCOMO, INC. | 1 | 29 | 8.45 | LOS | 3 | 1.5 | 7.4218 | 68.96
NTT DOCOMO, INC. | 1 | 29 | 8.45 | LOS | 3 | 1.5 | 7.4826 | 69.93
NTT DOCOMO, INC. | 1 | 29 | 8.45 | LOS | 3 | 1.5 | 7.4906 | 68.73
NTT DOCOMO, INC. | 1 | 29 | 8.45 | LOS | 3 | 1.5 | 7.5245 | 69.79
NTT DOCOMO, INC. | 1 | 29 | 8.45 | LOS | 3 | 1.5 | 7.5708 | 70.35
NTT DOCOMO, INC. | 1 | 29 | 8.45 | LOS | 3 | 1.5 | 7.5934 | 68.32
NTT DOCOMO, INC. | 1 | 29 | 8.45 | LOS | 3 | 1.5 | 7.6273 | 69.77
NTT DOCOMO, INC. | 1 | 29 | 8.45 | LOS | 3 | 1.5 | 7.6594 | 70.06
NTT DOCOMO, INC. | 1 | 29 | 8.45 | LOS | 3 | 1.5 | 7.6963 | 68.4
NTT DOCOMO, INC. | 1 | 29 | 8.45 | LOS | 3 | 1.5 | 7.7302 | 70.23
NTT DOCOMO, INC. | 1 | 29 | 8.45 | LOS | 3 | 1.5 | 7.7485 | 69.55
NTT DOCOMO, INC. | 1 | 29 | 8.45 | LOS | 3 | 1.5 | 7.7992 | 67.98
NTT DOCOMO, INC. | 1 | 29 | 8.45 | LOS | 3 | 1.5 | 7.8332 | 69.9
NTT DOCOMO, INC. | 1 | 29 | 8.45 | LOS | 3 | 1.5 | 7.838 | 70.07
NTT DOCOMO, INC. | 1 | 29 | 8.45 | LOS | 3 | 1.5 | 7.9023 | 66.96
NTT DOCOMO, INC. | 1 | 29 | 8.45 | LOS | 3 | 1.5 | 7.928 | 70.18
NTT DOCOMO, INC. | 1 | 29 | 8.45 | LOS | 3 | 1.5 | 7.9363 | 69.7
NTT DOCOMO, INC. | 1 | 29 | 8.45 | LOS | 3 | 1.5 | 8.0055 | 65.99
NTT DOCOMO, INC. | 1 | 29 | 8.45 | LOS | 3 | 1.5 | 8.0184 | 69.93
NTT DOCOMO, INC. | 1 | 29 | 8.45 | LOS | 3 | 1.5 | 8.0396 | 69.55
NTT DOCOMO, INC. | 1 | 29 | 8.45 | LOS | 3 | 1.5 | 8.1088 | 65.48
NTT DOCOMO, INC. | 1 | 29 | 8.45 | LOS | 3 | 1.5 | 8.1092 | 70
NTT DOCOMO, INC. | 1 | 29 | 8.45 | LOS | 3 | 1.5 | 8.1429 | 69.68
NTT DOCOMO, INC. | 1 | 29 | 8.45 | LOS | 3 | 1.5 | 8.2004 | 71.01
NTT DOCOMO, INC. | 1 | 29 | 8.45 | LOS | 3 | 1.5 | 8.2122 | 65.05
NTT DOCOMO, INC. | 1 | 29 | 8.45 | LOS | 3 | 1.5 | 8.2463 | 68.99
NTT DOCOMO, INC. | 1 | 29 | 8.45 | LOS | 3 | 1.5 | 8.292 | 71.47
NTT DOCOMO, INC. | 1 | 29 | 8.45 | LOS | 3 | 1.5 | 8.3157 | 65.08
NTT DOCOMO, INC. | 1 | 29 | 8.45 | LOS | 3 | 1.5 | 8.3498 | 68.96
NTT DOCOMO, INC. | 1 | 29 | 8.45 | LOS | 3 | 1.5 | 8.3839 | 70.62
NTT DOCOMO, INC. | 1 | 29 | 8.45 | LOS | 3 | 1.5 | 8.4193 | 64.71
NTT DOCOMO, INC. | 1 | 29 | 8.45 | LOS | 3 | 1.5 | 8.4534 | 69.2
NTT DOCOMO, INC. | 1 | 29 | 8.45 | LOS | 3 | 1.5 | 8.4762 | 70.43
NTT DOCOMO, INC. | 1 | 29 | 8.45 | LOS | 3 | 1.5 | 8.5229 | 64.72
NTT DOCOMO, INC. | 1 | 29 | 8.45 | LOS | 3 | 1.5 | 8.5571 | 69.21
NTT DOCOMO, INC. | 1 | 29 | 8.45 | LOS | 3 | 1.5 | 8.5689 | 70.78
NTT DOCOMO, INC. | 1 | 29 | 8.45 | LOS | 3 | 1.5 | 8.6267 | 64.83
NTT DOCOMO, INC. | 1 | 29 | 8.45 | LOS | 3 | 1.5 | 8.6609 | 68.98
NTT DOCOMO, INC. | 1 | 29 | 8.45 | LOS | 3 | 1.5 | 8.6619 | 70.94
NTT DOCOMO, INC. | 1 | 29 | 8.45 | LOS | 3 | 1.5 | 8.7305 | 64.89
NTT DOCOMO, INC. | 1 | 29 | 8.45 | LOS | 3 | 1.5 | 8.7552 | 70.82
NTT DOCOMO, INC. | 1 | 29 | 8.45 | LOS | 3 | 1.5 | 8.7648 | 68.44
NTT DOCOMO, INC. | 1 | 29 | 8.45 | LOS | 3 | 1.5 | 8.8344 | 65.04
NTT DOCOMO, INC. | 1 | 29 | 8.45 | LOS | 3 | 1.5 | 8.8488 | 70.52
NTT DOCOMO, INC. | 1 | 29 | 8.45 | LOS | 3 | 1.5 | 8.8687 | 68.87
NTT DOCOMO, INC. | 1 | 29 | 8.45 | LOS | 3 | 1.5 | 8.9384 | 66.11
NTT DOCOMO, INC. | 1 | 29 | 8.45 | LOS | 3 | 1.5 | 8.9427 | 70.16
NTT DOCOMO, INC. | 1 | 29 | 8.45 | LOS | 3 | 1.5 | 8.9727 | 69.39
NTT DOCOMO, INC. | 1 | 29 | 8.45 | LOS | 3 | 1.5 | 9.0369 | 69.3
NTT DOCOMO, INC. | 1 | 29 | 8.45 | LOS | 3 | 1.5 | 9.0425 | 67.2
NTT DOCOMO, INC. | 1 | 29 | 8.45 | LOS | 3 | 1.5 | 9.0768 | 70.02
NTT DOCOMO, INC. | 1 | 29 | 8.45 | LOS | 3 | 1.5 | 9.1314 | 68.81
NTT DOCOMO, INC. | 1 | 29 | 8.45 | LOS | 3 | 1.5 | 9.1466 | 68.08
NTT DOCOMO, INC. | 1 | 29 | 8.45 | LOS | 3 | 1.5 | 9.1809 | 69.96
NTT DOCOMO, INC. | 1 | 29 | 8.45 | LOS | 3 | 1.5 | 9.2262 | 69.3
NTT DOCOMO, INC. | 1 | 29 | 8.45 | LOS | 3 | 1.5 | 9.2508 | 68.3
NTT DOCOMO, INC. | 1 | 29 | 8.45 | LOS | 3 | 1.5 | 9.2851 | 71.1
NTT DOCOMO, INC. | 1 | 29 | 8.45 | LOS | 3 | 1.5 | 9.355 | 68.32
NTT DOCOMO, INC. | 1 | 29 | 8.45 | LOS | 3 | 1.5 | 9.3894 | 71.48
NTT DOCOMO, INC. | 1 | 29 | 8.45 | LOS | 3 | 1.5 | 9.4594 | 68.29
NTT DOCOMO, INC. | 1 | 29 | 8.45 | LOS | 3 | 1.5 | 9.4938 | 71.4
NTT DOCOMO, INC. | 1 | 29 | 8.45 | LOS | 3 | 1.5 | 9.5637 | 68.78
NTT DOCOMO, INC. | 1 | 29 | 8.45 | LOS | 3 | 1.5 | 9.5982 | 71.06
NTT DOCOMO, INC. | 1 | 29 | 8.45 | LOS | 3 | 1.5 | 9.6682 | 69.11
NTT DOCOMO, INC. | 1 | 29 | 8.45 | LOS | 3 | 1.5 | 9.7026 | 70.96
NTT DOCOMO, INC. | 1 | 29 | 8.45 | LOS | 3 | 1.5 | 9.7727 | 69.48
NTT DOCOMO, INC. | 1 | 29 | 8.45 | LOS | 3 | 1.5 | 9.8071 | 70.98
NTT DOCOMO, INC. | 1 | 29 | 8.45 | LOS | 3 | 1.5 | 9.8772 | 69.52
NTT DOCOMO, INC. | 1 | 29 | 8.45 | LOS | 3 | 1.5 | 9.9117 | 70.44
NTT DOCOMO, INC. | 1 | 29 | 8.45 | LOS | 3 | 1.5 | 9.9819 | 68.73
NTT DOCOMO, INC. | 1 | 29 | 8.45 | LOS | 3 | 1.5 | 10.016 | 70.23
NTT DOCOMO, INC. | 1 | 29 | 8.45 | LOS | 3 | 1.5 | 10.087 | 68.37
NTT DOCOMO, INC. | 1 | 29 | 8.45 | LOS | 3 | 1.5 | 10.121 | 70.25
NTT DOCOMO, INC. | 1 | 29 | 8.45 | LOS | 3 | 1.5 | 10.191 | 68.01
NTT DOCOMO, INC. | 1 | 29 | 8.45 | LOS | 3 | 1.5 | 10.226 | 70.15
NTT DOCOMO, INC. | 1 | 29 | 8.45 | LOS | 3 | 1.5 | 10.296 | 68.26
NTT DOCOMO, INC. | 1 | 29 | 8.45 | LOS | 3 | 1.5 | 10.331 | 69.82
NTT DOCOMO, INC. | 1 | 29 | 8.45 | LOS | 3 | 1.5 | 10.401 | 68.57
NTT DOCOMO, INC. | 1 | 29 | 8.45 | LOS | 3 | 1.5 | 10.435 | 69.88
NTT DOCOMO, INC. | 1 | 29 | 8.45 | LOS | 3 | 1.5 | 10.506 | 68.73
NTT DOCOMO, INC. | 1 | 29 | 8.45 | LOS | 3 | 1.5 | 10.54 | 69.98
NTT DOCOMO, INC. | 1 | 29 | 8.45 | LOS | 3 | 1.5 | 10.611 | 69.28
NTT DOCOMO, INC. | 1 | 29 | 8.45 | LOS | 3 | 1.5 | 10.645 | 70.12
NTT DOCOMO, INC. | 1 | 29 | 8.45 | LOS | 3 | 1.5 | 10.716 | 69.56
NTT DOCOMO, INC. | 1 | 29 | 8.45 | LOS | 3 | 1.5 | 10.75 | 70.4
NTT DOCOMO, INC. | 1 | 29 | 8.45 | LOS | 3 | 1.5 | 10.821 | 69.82
NTT DOCOMO, INC. | 1 | 29 | 8.45 | LOS | 3 | 1.5 | 10.855 | 70.51
NTT DOCOMO, INC. | 1 | 29 | 8.45 | LOS | 3 | 1.5 | 10.926 | 69.71
NTT DOCOMO, INC. | 1 | 29 | 8.45 | LOS | 3 | 1.5 | 10.96 | 71.2
NTT DOCOMO, INC. | 1 | 29 | 8.45 | LOS | 3 | 1.5 | 11.031 | 69.95
NTT DOCOMO, INC. | 1 | 29 | 8.45 | LOS | 3 | 1.5 | 11.065 | 71.65
NTT DOCOMO, INC. | 1 | 29 | 8.45 | LOS | 3 | 1.5 | 11.136 | 69.81
NTT DOCOMO, INC. | 1 | 29 | 8.45 | LOS | 3 | 1.5 | 11.17 | 71.61
NTT DOCOMO, INC. | 1 | 29 | 8.45 | LOS | 3 | 1.5 | 11.241 | 69.94
NTT DOCOMO, INC. | 1 | 29 | 8.45 | LOS | 3 | 1.5 | 11.276 | 71.48
NTT DOCOMO, INC. | 1 | 29 | 8.45 | LOS | 3 | 1.5 | 11.346 | 70.26
NTT DOCOMO, INC. | 1 | 29 | 8.45 | LOS | 3 | 1.5 | 11.381 | 71.04
NTT DOCOMO, INC. | 1 | 29 | 8.45 | LOS | 3 | 1.5 | 11.451 | 70.03
NTT DOCOMO, INC. | 1 | 29 | 8.45 | LOS | 3 | 1.5 | 11.486 | 70.65
NTT DOCOMO, INC. | 1 | 29 | 8.45 | LOS | 3 | 1.5 | 11.557 | 69.58
NTT DOCOMO, INC. | 1 | 29 | 8.45 | LOS | 3 | 1.5 | 11.591 | 70.7
NTT DOCOMO, INC. | 1 | 29 | 8.45 | LOS | 3 | 1.5 | 11.662 | 68.46
NTT DOCOMO, INC. | 1 | 29 | 8.45 | LOS | 3 | 1.5 | 11.696 | 70.53
NTT DOCOMO, INC. | 1 | 29 | 8.45 | LOS | 3 | 1.5 | 11.767 | 67.85
NTT DOCOMO, INC. | 1 | 29 | 8.45 | LOS | 3 | 1.5 | 11.802 | 70.58
NTT DOCOMO, INC. | 1 | 29 | 8.45 | LOS | 3 | 1.5 | 11.872 | 67.61
NTT DOCOMO, INC. | 1 | 29 | 8.45 | LOS | 3 | 1.5 | 11.907 | 71.09
NTT DOCOMO, INC. | 1 | 29 | 8.45 | LOS | 3 | 1.5 | 11.978 | 67.4
NTT DOCOMO, INC. | 1 | 29 | 8.45 | LOS | 3 | 1.5 | 12.013 | 71.45
NTT DOCOMO, INC. | 1 | 29 | 8.45 | LOS | 3 | 1.5 | 12.083 | 67.99
NTT DOCOMO, INC. | 1 | 29 | 8.45 | LOS | 3 | 1.5 | 12.118 | 71.01
NTT DOCOMO, INC. | 1 | 29 | 8.45 | LOS | 3 | 1.5 | 12.189 | 68.28
NTT DOCOMO, INC. | 1 | 29 | 8.45 | LOS | 3 | 1.5 | 12.223 | 70.55
NTT DOCOMO, INC. | 1 | 29 | 8.45 | LOS | 3 | 1.5 | 12.294 | 68.95
NTT DOCOMO, INC. | 1 | 29 | 8.45 | LOS | 3 | 1.5 | 12.329 | 70.63
NTT DOCOMO, INC. | 1 | 29 | 8.45 | LOS | 3 | 1.5 | 12.4 | 68.7
NTT DOCOMO, INC. | 1 | 29 | 8.45 | LOS | 3 | 1.5 | 12.434 | 70.92
NTT DOCOMO, INC. | 1 | 29 | 8.45 | LOS | 3 | 1.5 | 12.505 | 68.43
NTT DOCOMO, INC. | 1 | 29 | 8.45 | LOS | 3 | 1.5 | 12.54 | 70.87
NTT DOCOMO, INC. | 1 | 29 | 8.45 | LOS | 3 | 1.5 | 12.611 | 68.52
NTT DOCOMO, INC. | 1 | 29 | 8.45 | LOS | 3 | 1.5 | 12.646 | 70.82
NTT DOCOMO, INC. | 1 | 29 | 8.45 | LOS | 3 | 1.5 | 12.716 | 68.47
NTT DOCOMO, INC. | 1 | 29 | 8.45 | LOS | 3 | 1.5 | 12.751 | 70.96
NTT DOCOMO, INC. | 1 | 29 | 8.45 | LOS | 3 | 1.5 | 12.822 | 69
NTT DOCOMO, INC. | 1 | 29 | 8.45 | LOS | 3 | 1.5 | 12.857 | 71.34
NTT DOCOMO, INC. | 1 | 29 | 8.45 | LOS | 3 | 1.5 | 12.927 | 69.57
NTT DOCOMO, INC. | 1 | 29 | 8.45 | LOS | 3 | 1.5 | 12.962 | 71.27
NTT DOCOMO, INC. | 1 | 29 | 8.45 | LOS | 3 | 1.5 | 13.033 | 69.79
NTT DOCOMO, INC. | 1 | 29 | 8.45 | LOS | 3 | 1.5 | 13.068 | 70.93
NTT DOCOMO, INC. | 1 | 29 | 8.45 | LOS | 3 | 1.5 | 13.139 | 69.67
NTT DOCOMO, INC. | 1 | 29 | 8.45 | LOS | 3 | 1.5 | 13.174 | 70.72
NTT DOCOMO, INC. | 1 | 29 | 8.45 | LOS | 3 | 1.5 | 13.244 | 70.35
NTT DOCOMO, INC. | 1 | 29 | 8.45 | LOS | 3 | 1.5 | 13.279 | 70.93
NTT DOCOMO, INC. | 1 | 29 | 8.45 | LOS | 3 | 1.5 | 13.35 | 70.55
NTT DOCOMO, INC. | 1 | 29 | 8.45 | LOS | 3 | 1.5 | 13.385 | 71.06
NTT DOCOMO, INC. | 1 | 29 | 8.45 | LOS | 3 | 1.5 | 13.456 | 70.69
NTT DOCOMO, INC. | 1 | 29 | 8.45 | LOS | 3 | 1.5 | 13.491 | 71.17
NTT DOCOMO, INC. | 1 | 29 | 8.45 | LOS | 3 | 1.5 | 13.562 | 71.29
NTT DOCOMO, INC. | 1 | 29 | 8.45 | LOS | 3 | 1.5 | 13.597 | 71.44
NTT DOCOMO, INC. | 1 | 29 | 8.45 | LOS | 3 | 1.5 | 13.667 | 72.09
NTT DOCOMO, INC. | 1 | 29 | 8.45 | LOS | 3 | 1.5 | 13.702 | 71.17
NTT DOCOMO, INC. | 1 | 29 | 8.45 | LOS | 3 | 1.5 | 13.773 | 72.53
NTT DOCOMO, INC. | 1 | 29 | 8.45 | LOS | 3 | 1.5 | 13.808 | 70.71
NTT DOCOMO, INC. | 1 | 29 | 8.45 | LOS | 3 | 1.5 | 13.879 | 72.13
NTT DOCOMO, INC. | 1 | 29 | 8.45 | LOS | 3 | 1.5 | 13.914 | 69.83
NTT DOCOMO, INC. | 1 | 29 | 8.45 | LOS | 3 | 1.5 | 13.985 | 71.93
NTT DOCOMO, INC. | 1 | 29 | 8.45 | LOS | 3 | 1.5 | 14.02 | 69.13
NTT DOCOMO, INC. | 1 | 29 | 8.45 | LOS | 3 | 1.5 | 14.091 | 72.06
NTT DOCOMO, INC. | 1 | 29 | 8.45 | LOS | 3 | 1.5 | 14.197 | 71.86
NTT DOCOMO, INC. | 1 | 29 | 8.45 | LOS | 3 | 1.5 | 14.303 | 71.44
NTT DOCOMO, INC. | 1 | 29 | 8.45 | LOS | 3 | 1.5 | 14.409 | 70.95
NTT DOCOMO, INC. | 1 | 29 | 8.45 | LOS | 3 | 1.5 | 14.514 | 71.22
NTT DOCOMO, INC. | 1 | 29 | 8.45 | LOS | 3 | 1.5 | 14.621 | 71.41
NTT DOCOMO, INC. | 1 | 29 | 8.45 | LOS | 3 | 1.5 | 14.726 | 70.55
NTT DOCOMO, INC. | 1 | 29 | 8.45 | LOS | 3 | 1.5 | 14.832 | 70.35
NTT DOCOMO, INC. | 1 | 29 | 8.45 | LOS | 3 | 1.5 | 14.938 | 70.86
NTT DOCOMO, INC. | 1 | 29 | 8.45 | LOS | 3 | 1.5 | 15.044 | 70.83
NTT DOCOMO, INC. | 1 | 29 | 8.45 | LOS | 3 | 1.5 | 15.15 | 70.18
NTT DOCOMO, INC. | 1 | 29 | 8.45 | LOS | 3 | 1.5 | 15.257 | 69.88
NTT DOCOMO, INC. | 1 | 29 | 8.45 | LOS | 3 | 1.5 | 15.363 | 70
NTT DOCOMO, INC. | 1 | 29 | 8.45 | LOS | 3 | 1.5 | 15.469 | 70.46
NTT DOCOMO, INC. | 1 | 29 | 8.45 | LOS | 3 | 1.5 | 15.575 | 70.26
NTT DOCOMO, INC. | 1 | 29 | 8.45 | LOS | 3 | 1.5 | 15.681 | 70.03
NTT DOCOMO, INC. | 1 | 29 | 8.45 | LOS | 3 | 1.5 | 15.787 | 70.25
NTT DOCOMO, INC. | 1 | 29 | 8.45 | LOS | 3 | 1.5 | 15.893 | 70.37
NTT DOCOMO, INC. | 1 | 29 | 8.45 | LOS | 3 | 1.5 | 15.999 | 70.41
NTT DOCOMO, INC. | 1 | 29 | 8.45 | LOS | 3 | 1.5 | 16.105 | 70.14
NTT DOCOMO, INC. | 1 | 29 | 8.45 | LOS | 3 | 1.5 | 16.212 | 70.49
NTT DOCOMO, INC. | 1 | 29 | 8.45 | LOS | 3 | 1.5 | 16.318 | 71.17
NTT DOCOMO, INC. | 1 | 29 | 8.45 | LOS | 3 | 1.5 | 16.424 | 71.34
NTT DOCOMO, INC. | 1 | 29 | 8.45 | LOS | 3 | 1.5 | 16.53 | 71.26
NTT DOCOMO, INC. | 1 | 29 | 8.45 | LOS | 3 | 1.5 | 16.636 | 71.46
NTT DOCOMO, INC. | 1 | 29 | 8.45 | LOS | 3 | 1.5 | 16.743 | 72.23
NTT DOCOMO, INC. | 1 | 29 | 8.45 | LOS | 3 | 1.5 | 16.849 | 72.97
NTT DOCOMO, INC. | 1 | 29 | 8.45 | LOS | 3 | 1.5 | 16.955 | 72.3
NTT DOCOMO, INC. | 1 | 29 | 8.45 | LOS | 3 | 1.5 | 17.061 | 71.83
NTT DOCOMO, INC. | 1 | 29 | 8.45 | LOS | 3 | 1.5 | 17.167 | 72.41
NTT DOCOMO, INC. | 1 | 29 | 8.45 | LOS | 3 | 1.5 | 17.274 | 72.93
NTT DOCOMO, INC. | 1 | 29 | 8.45 | LOS | 3 | 1.5 | 17.38 | 72.99
NTT DOCOMO, INC. | 1 | 29 | 8.45 | LOS | 3 | 1.5 | 17.486 | 74.07
NTT DOCOMO, INC. | 1 | 29 | 8.45 | LOS | 3 | 1.5 | 17.593 | 74.63
NTT DOCOMO, INC. | 1 | 29 | 8.45 | LOS | 3 | 1.5 | 17.699 | 74.5
NTT DOCOMO, INC. | 1 | 29 | 8.45 | LOS | 3 | 1.5 | 17.805 | 74.1
NTT DOCOMO, INC. | 1 | 29 | 8.45 | LOS | 3 | 1.5 | 17.912 | 74.31
NTT DOCOMO, INC. | 1 | 29 | 8.45 | LOS | 3 | 1.5 | 18.018 | 75.2
NTT DOCOMO, INC. | 1 | 29 | 8.45 | LOS | 3 | 1.5 | 18.124 | 75.69
NTT DOCOMO, INC. | 1 | 29 | 8.45 | LOS | 3 | 1.5 | 18.231 | 75.89
NTT DOCOMO, INC. | 1 | 29 | 8.45 | LOS | 3 | 1.5 | 18.337 | 75.83
NTT DOCOMO, INC. | 1 | 29 | 8.45 | LOS | 3 | 1.5 | 18.444 | 76.35
NTT DOCOMO, INC. | 1 | 29 | 8.45 | LOS | 3 | 1.5 | 18.55 | 76.09
NTT DOCOMO, INC. | 1 | 29 | 8.45 | LOS | 3 | 1.5 | 18.656 | 76.21
NTT DOCOMO, INC. | 1 | 29 | 8.45 | LOS | 3 | 1.5 | 18.763 | 76.57
NTT DOCOMO, INC. | 1 | 29 | 8.45 | LOS | 3 | 1.5 | 18.869 | 76.78
NTT DOCOMO, INC. | 1 | 29 | 8.45 | LOS | 3 | 1.5 | 18.976 | 76.3
NTT DOCOMO, INC. | 1 | 29 | 8.45 | LOS | 3 | 1.5 | 19.082 | 76.1
NTT DOCOMO, INC. | 1 | 29 | 8.45 | LOS | 3 | 1.5 | 19.188 | 76.17
NTT DOCOMO, INC. | 1 | 29 | 8.45 | LOS | 3 | 1.5 | 19.295 | 76.56
NTT DOCOMO, INC. | 1 | 29 | 8.45 | LOS | 3 | 1.5 | 19.401 | 76.12
NTT DOCOMO, INC. | 1 | 29 | 8.45 | LOS | 3 | 1.5 | 19.508 | 75.75
NTT DOCOMO, INC. | 1 | 29 | 8.45 | LOS | 3 | 1.5 | 19.614 | 75.51
NTT DOCOMO, INC. | 1 | 29 | 8.45 | LOS | 3 | 1.5 | 19.721 | 75.4
NTT DOCOMO, INC. | 1 | 29 | 8.45 | LOS | 3 | 1.5 | 19.827 | 75.08
NTT DOCOMO, INC. | 1 | 29 | 8.45 | LOS | 3 | 1.5 | 19.934 | 74.73
NTT DOCOMO, INC. | 1 | 29 | 8.45 | LOS | 3 | 1.5 | 20.04 | 75.13
NTT DOCOMO, INC. | 1 | 29 | 8.45 | LOS | 3 | 1.5 | 20.147 | 75.21
NTT DOCOMO, INC. | 1 | 29 | 8.45 | LOS | 3 | 1.5 | 20.253 | 74.95
NTT DOCOMO, INC. | 1 | 29 | 8.45 | LOS | 3 | 1.5 | 20.36 | 74.69
NTT DOCOMO, INC. | 1 | 29 | 8.45 | LOS | 3 | 1.5 | 20.466 | 74.37
NTT DOCOMO, INC. | 1 | 29 | 8.45 | LOS | 3 | 1.5 | 20.573 | 73.77
NTT DOCOMO, INC. | 1 | 29 | 8.45 | LOS | 3 | 1.5 | 20.679 | 73.58
NTT DOCOMO, INC. | 1 | 29 | 8.45 | LOS | 3 | 1.5 | 20.786 | 72.84
NTT DOCOMO, INC. | 1 | 29 | 8.45 | LOS | 3 | 1.5 | 20.892 | 71.92
NTT DOCOMO, INC. | 1 | 29 | 8.45 | LOS | 3 | 1.5 | 20.999 | 72.03
NTT DOCOMO, INC. | 1 | 29 | 8.45 | LOS | 3 | 1.5 | 21.105 | 71.5
NTT DOCOMO, INC. | 1 | 29 | 8.45 | LOS | 3 | 1.5 | 21.212 | 71.28
NTT DOCOMO, INC. | 1 | 29 | 8.45 | LOS | 3 | 1.5 | 21.319 | 70.86
NTT DOCOMO, INC. | 1 | 29 | 8.45 | LOS | 3 | 1.5 | 21.425 | 70.95
NTT DOCOMO, INC. | 1 | 29 | 8.45 | LOS | 3 | 1.5 | 21.532 | 71.61
NTT DOCOMO, INC. | 1 | 29 | 8.45 | LOS | 3 | 1.5 | 21.638 | 72.41
NTT DOCOMO, INC. | 1 | 29 | 8.45 | LOS | 3 | 1.5 | 21.745 | 72.11
NTT DOCOMO, INC. | 1 | 29 | 8.45 | LOS | 3 | 1.5 | 21.851 | 72.3
NTT DOCOMO, INC. | 1 | 29 | 8.45 | LOS | 3 | 1.5 | 21.958 | 72.42
NTT DOCOMO, INC. | 1 | 29 | 8.45 | LOS | 3 | 1.5 | 22.065 | 72
NTT DOCOMO, INC. | 1 | 29 | 8.45 | LOS | 3 | 1.5 | 22.171 | 72.38
NTT DOCOMO, INC. | 1 | 29 | 8.45 | LOS | 3 | 1.5 | 22.278 | 72.75
NTT DOCOMO, INC. | 1 | 29 | 8.45 | LOS | 3 | 1.5 | 22.384 | 73.68
NTT DOCOMO, INC. | 1 | 29 | 8.45 | LOS | 3 | 1.5 | 22.491 | 73.94
NTT DOCOMO, INC. | 1 | 29 | 8.45 | LOS | 3 | 1.5 | 22.598 | 73.49
NTT DOCOMO, INC. | 1 | 29 | 8.45 | LOS | 3 | 1.5 | 22.704 | 73
NTT DOCOMO, INC. | 1 | 29 | 8.45 | LOS | 3 | 1.5 | 22.811 | 73.14
NTT DOCOMO, INC. | 1 | 29 | 8.45 | LOS | 3 | 1.5 | 22.917 | 73.73
NTT DOCOMO, INC. | 1 | 29 | 8.45 | LOS | 3 | 1.5 | 23.024 | 74.06
NTT DOCOMO, INC. | 1 | 29 | 8.45 | LOS | 3 | 1.5 | 23.131 | 74.22
NTT DOCOMO, INC. | 1 | 29 | 8.45 | LOS | 3 | 1.5 | 23.237 | 73.85
NTT DOCOMO, INC. | 1 | 29 | 8.45 | LOS | 3 | 1.5 | 23.344 | 72.95
NTT DOCOMO, INC. | 1 | 29 | 8.45 | LOS | 3 | 1.5 | 23.451 | 72.16
NTT DOCOMO, INC. | 1 | 29 | 8.45 | LOS | 3 | 1.5 | 23.557 | 71.65
NTT DOCOMO, INC. | 1 | 29 | 8.45 | LOS | 3 | 1.5 | 23.664 | 71.58
NTT DOCOMO, INC. | 1 | 29 | 8.45 | LOS | 3 | 1.5 | 23.771 | 72.04
NTT DOCOMO, INC. | 1 | 29 | 8.45 | LOS | 3 | 1.5 | 23.878 | 72.24
NTT DOCOMO, INC. | 1 | 29 | 8.45 | LOS | 3 | 1.5 | 23.984 | 72.22
NTT DOCOMO, INC. | 1 | 29 | 8.45 | LOS | 3 | 1.5 | 24.091 | 72.65
NTT DOCOMO, INC. | 1 | 29 | 8.45 | LOS | 3 | 1.5 | 24.198 | 73.01
NTT DOCOMO, INC. | 1 | 29 | 8.45 | LOS | 3 | 1.5 | 24.304 | 72.85
NTT DOCOMO, INC. | 1 | 29 | 8.45 | LOS | 3 | 1.5 | 24.411 | 72.93
NTT DOCOMO, INC. | 1 | 29 | 8.45 | LOS | 3 | 1.5 | 24.518 | 72.8
NTT DOCOMO, INC. | 1 | 29 | 8.45 | LOS | 3 | 1.5 | 24.624 | 72.84
NTT DOCOMO, INC. | 1 | 29 | 8.45 | LOS | 3 | 1.5 | 24.731 | 73.43
NTT DOCOMO, INC. | 1 | 29 | 8.45 | LOS | 3 | 1.5 | 24.838 | 73.84
NTT DOCOMO, INC. | 1 | 29 | 8.45 | LOS | 3 | 1.5 | 24.944 | 74.14
NTT DOCOMO, INC. | 1 | 29 | 8.45 | LOS | 3 | 1.5 | 25.051 | 73.66
NTT DOCOMO, INC. | 1 | 29 | 8.45 | LOS | 3 | 1.5 | 25.158 | 72.55
NTT DOCOMO, INC. | 1 | 29 | 8.45 | LOS | 3 | 1.5 | 25.264 | 72.16
NTT DOCOMO, INC. | 1 | 29 | 8.45 | LOS | 3 | 1.5 | 25.371 | 72.11
NTT DOCOMO, INC. | 1 | 29 | 8.45 | LOS | 3 | 1.5 | 25.478 | 72.96
NTT DOCOMO, INC. | 1 | 29 | 8.45 | LOS | 3 | 1.5 | 25.585 | 74.36
NTT DOCOMO, INC. | 1 | 29 | 8.45 | LOS | 3 | 1.5 | 25.691 | 74.94
NTT DOCOMO, INC. | 1 | 29 | 8.45 | LOS | 3 | 1.5 | 25.798 | 74.89
NTT DOCOMO, INC. | 1 | 29 | 8.45 | LOS | 3 | 1.5 | 25.905 | 74.58
NTT DOCOMO, INC. | 1 | 29 | 8.45 | LOS | 3 | 1.5 | 26.012 | 75.39
NTT DOCOMO, INC. | 1 | 29 | 8.45 | LOS | 3 | 1.5 | 26.118 | 75.89
NTT DOCOMO, INC. | 1 | 29 | 8.45 | LOS | 3 | 1.5 | 26.225 | 76.96
NTT DOCOMO, INC. | 1 | 29 | 8.45 | LOS | 3 | 1.5 | 26.332 | 77.72
NTT DOCOMO, INC. | 1 | 29 | 8.45 | LOS | 3 | 1.5 | 26.439 | 78.47
NTT DOCOMO, INC. | 1 | 29 | 8.45 | LOS | 3 | 1.5 | 26.545 | 78.23
NTT DOCOMO, INC. | 1 | 29 | 8.45 | LOS | 3 | 1.5 | 26.652 | 77.97
NTT DOCOMO, INC. | 1 | 29 | 8.45 | LOS | 3 | 1.5 | 26.759 | 77.7
NTT DOCOMO, INC. | 1 | 29 | 8.45 | LOS | 3 | 1.5 | 26.866 | 77.41
NTT DOCOMO, INC. | 1 | 29 | 8.45 | LOS | 3 | 1.5 | 26.972 | 77.85
NTT DOCOMO, INC. | 1 | 29 | 8.45 | LOS | 3 | 1.5 | 27.079 | 76.89
NTT DOCOMO, INC. | 1 | 29 | 8.45 | LOS | 3 | 1.5 | 27.186 | 76.25
NTT DOCOMO, INC. | 1 | 29 | 8.45 | LOS | 3 | 1.5 | 27.293 | 75.74
NTT DOCOMO, INC. | 1 | 29 | 8.45 | LOS | 3 | 1.5 | 27.399 | 74.58
NTT DOCOMO, INC. | 1 | 29 | 8.45 | LOS | 3 | 1.5 | 27.506 | 73.84
NTT DOCOMO, INC. | 1 | 29 | 8.45 | LOS | 3 | 1.5 | 27.613 | 73.35
NTT DOCOMO, INC. | 1 | 29 | 8.45 | LOS | 3 | 1.5 | 27.72 | 73.05
NTT DOCOMO, INC. | 1 | 29 | 8.45 | LOS | 3 | 1.5 | 27.827 | 73
NTT DOCOMO, INC. | 1 | 29 | 8.45 | LOS | 3 | 1.5 | 27.933 | 73.07
NTT DOCOMO, INC. | 1 | 29 | 8.45 | LOS | 3 | 1.5 | 28.04 | 72.91
NTT DOCOMO, INC. | 1 | 29 | 8.45 | LOS | 3 | 1.5 | 28.147 | 73.26
NTT DOCOMO, INC. | 1 | 29 | 8.45 | LOS | 3 | 1.5 | 28.254 | 74.06
NTT DOCOMO, INC. | 1 | 29 | 8.45 | LOS | 3 | 1.5 | 28.361 | 74.45
NTT DOCOMO, INC. | 1 | 29 | 8.45 | LOS | 3 | 1.5 | 28.467 | 74.88
NTT DOCOMO, INC. | 1 | 29 | 8.45 | LOS | 3 | 1.5 | 28.574 | 75.7
NTT DOCOMO, INC. | 1 | 29 | 8.45 | LOS | 3 | 1.5 | 28.681 | 75.69
NTT DOCOMO, INC. | 1 | 29 | 8.45 | LOS | 3 | 1.5 | 28.788 | 75.64
NTT DOCOMO, INC. | 1 | 29 | 8.45 | LOS | 3 | 1.5 | 28.895 | 75.62
NTT DOCOMO, INC. | 1 | 29 | 8.45 | LOS | 3 | 1.5 | 29.001 | 75.48
NTT DOCOMO, INC. | 1 | 29 | 8.45 | LOS | 3 | 1.5 | 29.108 | 75.16
NTT DOCOMO, INC. | 1 | 29 | 8.45 | LOS | 3 | 1.5 | 29.215 | 74.91
NTT DOCOMO, INC. | 1 | 29 | 27.89 | LOS | 3 | 1.5 | 5.4355 | 81.85
NTT DOCOMO, INC. | 1 | 29 | 27.89 | LOS | 3 | 1.5 | 5.4709 | 81.68
NTT DOCOMO, INC. | 1 | 29 | 27.89 | LOS | 3 | 1.5 | 5.5022 | 81.45
NTT DOCOMO, INC. | 1 | 29 | 27.89 | LOS | 3 | 1.5 | 5.5034 | 82.65
NTT DOCOMO, INC. | 1 | 29 | 27.89 | LOS | 3 | 1.5 | 5.5697 | 81.72
NTT DOCOMO, INC. | 1 | 29 | 27.89 | LOS | 3 | 1.5 | 5.5703 | 81.68
NTT DOCOMO, INC. | 1 | 29 | 27.89 | LOS | 3 | 1.5 | 5.6024 | 82.47
NTT DOCOMO, INC. | 1 | 29 | 27.89 | LOS | 3 | 1.5 | 5.6395 | 81.64
NTT DOCOMO, INC. | 1 | 29 | 27.89 | LOS | 3 | 1.5 | 5.6688 | 81.84
NTT DOCOMO, INC. | 1 | 29 | 27.89 | LOS | 3 | 1.5 | 5.7016 | 82.82
NTT DOCOMO, INC. | 1 | 29 | 27.89 | LOS | 3 | 1.5 | 5.7099 | 81.45
NTT DOCOMO, INC. | 1 | 29 | 27.89 | LOS | 3 | 1.5 | 5.7682 | 81.96
NTT DOCOMO, INC. | 1 | 29 | 27.89 | LOS | 3 | 1.5 | 5.7815 | 81.59
NTT DOCOMO, INC. | 1 | 29 | 27.89 | LOS | 3 | 1.5 | 5.8011 | 82.82
NTT DOCOMO, INC. | 1 | 29 | 27.89 | LOS | 3 | 1.5 | 5.8541 | 81.9
NTT DOCOMO, INC. | 1 | 29 | 27.89 | LOS | 3 | 1.5 | 5.8679 | 81.95
NTT DOCOMO, INC. | 1 | 29 | 27.89 | LOS | 3 | 1.5 | 5.9008 | 82.88
NTT DOCOMO, INC. | 1 | 29 | 27.89 | LOS | 3 | 1.5 | 5.9278 | 81.8
NTT DOCOMO, INC. | 1 | 29 | 27.89 | LOS | 3 | 1.5 | 5.9678 | 82.04
NTT DOCOMO, INC. | 1 | 29 | 27.89 | LOS | 3 | 1.5 | 6.0008 | 82.85
NTT DOCOMO, INC. | 1 | 29 | 27.89 | LOS | 3 | 1.5 | 6.0025 | 81.86
NTT DOCOMO, INC. | 1 | 29 | 27.89 | LOS | 3 | 1.5 | 6.068 | 82.8
NTT DOCOMO, INC. | 1 | 29 | 27.89 | LOS | 3 | 1.5 | 6.0781 | 81.76
NTT DOCOMO, INC. | 1 | 29 | 27.89 | LOS | 3 | 1.5 | 6.1011 | 82.71
NTT DOCOMO, INC. | 1 | 29 | 27.89 | LOS | 3 | 1.5 | 6.1547 | 81.89
NTT DOCOMO, INC. | 1 | 29 | 27.89 | LOS | 3 | 1.5 | 6.1684 | 82.85
NTT DOCOMO, INC. | 1 | 29 | 27.89 | LOS | 3 | 1.5 | 6.2016 | 82.68
NTT DOCOMO, INC. | 1 | 29 | 27.89 | LOS | 3 | 1.5 | 6.2322 | 82.61
NTT DOCOMO, INC. | 1 | 29 | 27.89 | LOS | 3 | 1.5 | 6.2691 | 83.17
NTT DOCOMO, INC. | 1 | 29 | 27.89 | LOS | 3 | 1.5 | 6.3023 | 82.4
NTT DOCOMO, INC. | 1 | 29 | 27.89 | LOS | 3 | 1.5 | 6.3105 | 82.9
NTT DOCOMO, INC. | 1 | 29 | 27.89 | LOS | 3 | 1.5 | 6.3699 | 83.48
NTT DOCOMO, INC. | 1 | 29 | 27.89 | LOS | 3 | 1.5 | 6.3897 | 83.19
NTT DOCOMO, INC. | 1 | 29 | 27.89 | LOS | 3 | 1.5 | 6.4032 | 82.55
NTT DOCOMO, INC. | 1 | 29 | 27.89 | LOS | 3 | 1.5 | 6.4697 | 83.16
NTT DOCOMO, INC. | 1 | 29 | 27.89 | LOS | 3 | 1.5 | 6.471 | 83.29
NTT DOCOMO, INC. | 1 | 29 | 27.89 | LOS | 3 | 1.5 | 6.5043 | 82.63
NTT DOCOMO, INC. | 1 | 29 | 27.89 | LOS | 3 | 1.5 | 6.5505 | 83.13
NTT DOCOMO, INC. | 1 | 29 | 27.89 | LOS | 3 | 1.5 | 6.5722 | 83.55
NTT DOCOMO, INC. | 1 | 29 | 27.89 | LOS | 3 | 1.5 | 6.6056 | 82.55
NTT DOCOMO, INC. | 1 | 29 | 27.89 | LOS | 3 | 1.5 | 6.632 | 83.41
NTT DOCOMO, INC. | 1 | 29 | 27.89 | LOS | 3 | 1.5 | 6.6736 | 83.35
NTT DOCOMO, INC. | 1 | 29 | 27.89 | LOS | 3 | 1.5 | 6.7071 | 82.46
NTT DOCOMO, INC. | 1 | 29 | 27.89 | LOS | 3 | 1.5 | 6.7142 | 83.56
NTT DOCOMO, INC. | 1 | 29 | 27.89 | LOS | 3 | 1.5 | 6.7752 | 83.08
NTT DOCOMO, INC. | 1 | 29 | 27.89 | LOS | 3 | 1.5 | 6.7971 | 83.69
NTT DOCOMO, INC. | 1 | 29 | 27.89 | LOS | 3 | 1.5 | 6.8087 | 82.43
NTT DOCOMO, INC. | 1 | 29 | 27.89 | LOS | 3 | 1.5 | 6.877 | 83.21
NTT DOCOMO, INC. | 1 | 29 | 27.89 | LOS | 3 | 1.5 | 6.8807 | 83.87
NTT DOCOMO, INC. | 1 | 29 | 27.89 | LOS | 3 | 1.5 | 6.9105 | 82.42
NTT DOCOMO, INC. | 1 | 29 | 27.89 | LOS | 3 | 1.5 | 6.9649 | 83.87
NTT DOCOMO, INC. | 1 | 29 | 27.89 | LOS | 3 | 1.5 | 6.9789 | 83.23
NTT DOCOMO, INC. | 1 | 29 | 27.89 | LOS | 3 | 1.5 | 7.0125 | 82.57
NTT DOCOMO, INC. | 1 | 29 | 27.89 | LOS | 3 | 1.5 | 7.0498 | 83.57
NTT DOCOMO, INC. | 1 | 29 | 27.89 | LOS | 3 | 1.5 | 7.081 | 82.88
NTT DOCOMO, INC. | 1 | 29 | 27.89 | LOS | 3 | 1.5 | 7.1146 | 82.79
NTT DOCOMO, INC. | 1 | 29 | 27.89 | LOS | 3 | 1.5 | 7.1352 | 83.63
NTT DOCOMO, INC. | 1 | 29 | 27.89 | LOS | 3 | 1.5 | 7.1832 | 83.03
NTT DOCOMO, INC. | 1 | 29 | 27.89 | LOS | 3 | 1.5 | 7.2169 | 82.86
NTT DOCOMO, INC. | 1 | 29 | 27.89 | LOS | 3 | 1.5 | 7.2213 | 83.65
NTT DOCOMO, INC. | 1 | 29 | 27.89 | LOS | 3 | 1.5 | 7.2855 | 82.87
NTT DOCOMO, INC. | 1 | 29 | 27.89 | LOS | 3 | 1.5 | 7.3079 | 83.95
NTT DOCOMO, INC. | 1 | 29 | 27.89 | LOS | 3 | 1.5 | 7.3193 | 82.96
NTT DOCOMO, INC. | 1 | 29 | 27.89 | LOS | 3 | 1.5 | 7.388 | 82.8
NTT DOCOMO, INC. | 1 | 29 | 27.89 | LOS | 3 | 1.5 | 7.395 | 84.06
NTT DOCOMO, INC. | 1 | 29 | 27.89 | LOS | 3 | 1.5 | 7.4218 | 82.63
NTT DOCOMO, INC. | 1 | 29 | 27.89 | LOS | 3 | 1.5 | 7.4826 | 83.88
NTT DOCOMO, INC. | 1 | 29 | 27.89 | LOS | 3 | 1.5 | 7.4906 | 83.18
NTT DOCOMO, INC. | 1 | 29 | 27.89 | LOS | 3 | 1.5 | 7.5245 | 82.61
NTT DOCOMO, INC. | 1 | 29 | 27.89 | LOS | 3 | 1.5 | 7.5708 | 83.94
NTT DOCOMO, INC. | 1 | 29 | 27.89 | LOS | 3 | 1.5 | 7.5934 | 82.8
NTT DOCOMO, INC. | 1 | 29 | 27.89 | LOS | 3 | 1.5 | 7.6273 | 82.69
NTT DOCOMO, INC. | 1 | 29 | 27.89 | LOS | 3 | 1.5 | 7.6594 | 84.36
NTT DOCOMO, INC. | 1 | 29 | 27.89 | LOS | 3 | 1.5 | 7.6963 | 83.08
NTT DOCOMO, INC. | 1 | 29 | 27.89 | LOS | 3 | 1.5 | 7.7302 | 82.56
NTT DOCOMO, INC. | 1 | 29 | 27.89 | LOS | 3 | 1.5 | 7.7485 | 84.67
NTT DOCOMO, INC. | 1 | 29 | 27.89 | LOS | 3 | 1.5 | 7.7992 | 83.4
NTT DOCOMO, INC. | 1 | 29 | 27.89 | LOS | 3 | 1.5 | 7.8332 | 82.85
NTT DOCOMO, INC. | 1 | 29 | 27.89 | LOS | 3 | 1.5 | 7.838 | 84.96
NTT DOCOMO, INC. | 1 | 29 | 27.89 | LOS | 3 | 1.5 | 7.9023 | 83.29
NTT DOCOMO, INC. | 1 | 29 | 27.89 | LOS | 3 | 1.5 | 7.928 | 85.18
NTT DOCOMO, INC. | 1 | 29 | 27.89 | LOS | 3 | 1.5 | 7.9363 | 82.85
NTT DOCOMO, INC. | 1 | 29 | 27.89 | LOS | 3 | 1.5 | 8.0055 | 83.58
NTT DOCOMO, INC. | 1 | 29 | 27.89 | LOS | 3 | 1.5 | 8.0184 | 85.09
NTT DOCOMO, INC. | 1 | 29 | 27.89 | LOS | 3 | 1.5 | 8.0396 | 83
NTT DOCOMO, INC. | 1 | 29 | 27.89 | LOS | 3 | 1.5 | 8.1088 | 83.68
NTT DOCOMO, INC. | 1 | 29 | 27.89 | LOS | 3 | 1.5 | 8.1092 | 84.98
NTT DOCOMO, INC. | 1 | 29 | 27.89 | LOS | 3 | 1.5 | 8.1429 | 82.83
NTT DOCOMO, INC. | 1 | 29 | 27.89 | LOS | 3 | 1.5 | 8.2004 | 84.65
NTT DOCOMO, INC. | 1 | 29 | 27.89 | LOS | 3 | 1.5 | 8.2122 | 83.63
NTT DOCOMO, INC. | 1 | 29 | 27.89 | LOS | 3 | 1.5 | 8.2463 | 82.79
NTT DOCOMO, INC. | 1 | 29 | 27.89 | LOS | 3 | 1.5 | 8.292 | 84.23
NTT DOCOMO, INC. | 1 | 29 | 27.89 | LOS | 3 | 1.5 | 8.3157 | 84.16
NTT DOCOMO, INC. | 1 | 29 | 27.89 | LOS | 3 | 1.5 | 8.3498 | 83.14
NTT DOCOMO, INC. | 1 | 29 | 27.89 | LOS | 3 | 1.5 | 8.3839 | 84.02
NTT DOCOMO, INC. | 1 | 29 | 27.89 | LOS | 3 | 1.5 | 8.4193 | 84.2
NTT DOCOMO, INC. | 1 | 29 | 27.89 | LOS | 3 | 1.5 | 8.4534 | 83.37
NTT DOCOMO, INC. | 1 | 29 | 27.89 | LOS | 3 | 1.5 | 8.4762 | 84
NTT DOCOMO, INC. | 1 | 29 | 27.89 | LOS | 3 | 1.5 | 8.5229 | 83.98
NTT DOCOMO, INC. | 1 | 29 | 27.89 | LOS | 3 | 1.5 | 8.5571 | 83.31
NTT DOCOMO, INC. | 1 | 29 | 27.89 | LOS | 3 | 1.5 | 8.5689 | 83.66
NTT DOCOMO, INC. | 1 | 29 | 27.89 | LOS | 3 | 1.5 | 8.6267 | 84.33
NTT DOCOMO, INC. | 1 | 29 | 27.89 | LOS | 3 | 1.5 | 8.6609 | 83.27
NTT DOCOMO, INC. | 1 | 29 | 27.89 | LOS | 3 | 1.5 | 8.6619 | 83.13
NTT DOCOMO, INC. | 1 | 29 | 27.89 | LOS | 3 | 1.5 | 8.7305 | 84.65
NTT DOCOMO, INC. | 1 | 29 | 27.89 | LOS | 3 | 1.5 | 8.7552 | 82.57
NTT DOCOMO, INC. | 1 | 29 | 27.89 | LOS | 3 | 1.5 | 8.7648 | 83.49
NTT DOCOMO, INC. | 1 | 29 | 27.89 | LOS | 3 | 1.5 | 8.8344 | 84.96
NTT DOCOMO, INC. | 1 | 29 | 27.89 | LOS | 3 | 1.5 | 8.8488 | 82.22
NTT DOCOMO, INC. | 1 | 29 | 27.89 | LOS | 3 | 1.5 | 8.8687 | 83.45
NTT DOCOMO, INC. | 1 | 29 | 27.89 | LOS | 3 | 1.5 | 8.9384 | 85.13
NTT DOCOMO, INC. | 1 | 29 | 27.89 | LOS | 3 | 1.5 | 8.9427 | 82.1
NTT DOCOMO, INC. | 1 | 29 | 27.89 | LOS | 3 | 1.5 | 8.9727 | 83.42
NTT DOCOMO, INC. | 1 | 29 | 27.89 | LOS | 3 | 1.5 | 9.0369 | 82.5
NTT DOCOMO, INC. | 1 | 29 | 27.89 | LOS | 3 | 1.5 | 9.0425 | 84.68
NTT DOCOMO, INC. | 1 | 29 | 27.89 | LOS | 3 | 1.5 | 9.0768 | 83.2
NTT DOCOMO, INC. | 1 | 29 | 27.89 | LOS | 3 | 1.5 | 9.1314 | 82.38
NTT DOCOMO, INC. | 1 | 29 | 27.89 | LOS | 3 | 1.5 | 9.1466 | 85.14
NTT DOCOMO, INC. | 1 | 29 | 27.89 | LOS | 3 | 1.5 | 9.1809 | 83.34
NTT DOCOMO, INC. | 1 | 29 | 27.89 | LOS | 3 | 1.5 | 9.2262 | 82.96
NTT DOCOMO, INC. | 1 | 29 | 27.89 | LOS | 3 | 1.5 | 9.2508 | 85.43
NTT DOCOMO, INC. | 1 | 29 | 27.89 | LOS | 3 | 1.5 | 9.2851 | 83.34
NTT DOCOMO, INC. | 1 | 29 | 27.89 | LOS | 3 | 1.5 | 9.355 | 85.47
NTT DOCOMO, INC. | 1 | 29 | 27.89 | LOS | 3 | 1.5 | 9.3894 | 83.05
NTT DOCOMO, INC. | 1 | 29 | 27.89 | LOS | 3 | 1.5 | 9.4594 | 85.35
NTT DOCOMO, INC. | 1 | 29 | 27.89 | LOS | 3 | 1.5 | 9.4938 | 82.94
NTT DOCOMO, INC. | 1 | 29 | 27.89 | LOS | 3 | 1.5 | 9.5637 | 85.3
NTT DOCOMO, INC. | 1 | 29 | 27.89 | LOS | 3 | 1.5 | 9.5982 | 83.07
NTT DOCOMO, INC. | 1 | 29 | 27.89 | LOS | 3 | 1.5 | 9.6682 | 85.46
NTT DOCOMO, INC. | 1 | 29 | 27.89 | LOS | 3 | 1.5 | 9.7026 | 83.15
NTT DOCOMO, INC. | 1 | 29 | 27.89 | LOS | 3 | 1.5 | 9.7727 | 84.87
NTT DOCOMO, INC. | 1 | 29 | 27.89 | LOS | 3 | 1.5 | 9.8071 | 82.73
NTT DOCOMO, INC. | 1 | 29 | 27.89 | LOS | 3 | 1.5 | 9.8772 | 84.36
NTT DOCOMO, INC. | 1 | 29 | 27.89 | LOS | 3 | 1.5 | 9.9117 | 82.88
NTT DOCOMO, INC. | 1 | 29 | 27.89 | LOS | 3 | 1.5 | 9.9819 | 84.56
NTT DOCOMO, INC. | 1 | 29 | 27.89 | LOS | 3 | 1.5 | 10.016 | 82.77
NTT DOCOMO, INC. | 1 | 29 | 27.89 | LOS | 3 | 1.5 | 10.087 | 84.66
NTT DOCOMO, INC. | 1 | 29 | 27.89 | LOS | 3 | 1.5 | 10.121 | 82.91
NTT DOCOMO, INC. | 1 | 29 | 27.89 | LOS | 3 | 1.5 | 10.191 | 84.34
NTT DOCOMO, INC. | 1 | 29 | 27.89 | LOS | 3 | 1.5 | 10.226 | 83.05
NTT DOCOMO, INC. | 1 | 29 | 27.89 | LOS | 3 | 1.5 | 10.296 | 84.21
NTT DOCOMO, INC. | 1 | 29 | 27.89 | LOS | 3 | 1.5 | 10.331 | 83.26
NTT DOCOMO, INC. | 1 | 29 | 27.89 | LOS | 3 | 1.5 | 10.401 | 84.06
NTT DOCOMO, INC. | 1 | 29 | 27.89 | LOS | 3 | 1.5 | 10.435 | 83.41
NTT DOCOMO, INC. | 1 | 29 | 27.89 | LOS | 3 | 1.5 | 10.506 | 84.15
NTT DOCOMO, INC. | 1 | 29 | 27.89 | LOS | 3 | 1.5 | 10.54 | 83.54
NTT DOCOMO, INC. | 1 | 29 | 27.89 | LOS | 3 | 1.5 | 10.611 | 84.35
NTT DOCOMO, INC. | 1 | 29 | 27.89 | LOS | 3 | 1.5 | 10.645 | 83.55
NTT DOCOMO, INC. | 1 | 29 | 27.89 | LOS | 3 | 1.5 | 10.716 | 84.36
NTT DOCOMO, INC. | 1 | 29 | 27.89 | LOS | 3 | 1.5 | 10.75 | 83.59
NTT DOCOMO, INC. | 1 | 29 | 27.89 | LOS | 3 | 1.5 | 10.821 | 84.86
NTT DOCOMO, INC. | 1 | 29 | 27.89 | LOS | 3 | 1.5 | 10.855 | 83.67
NTT DOCOMO, INC. | 1 | 29 | 27.89 | LOS | 3 | 1.5 | 10.926 | 85.02
NTT DOCOMO, INC. | 1 | 29 | 27.89 | LOS | 3 | 1.5 | 10.96 | 83.46
NTT DOCOMO, INC. | 1 | 29 | 27.89 | LOS | 3 | 1.5 | 11.031 | 84.89
NTT DOCOMO, INC. | 1 | 29 | 27.89 | LOS | 3 | 1.5 | 11.065 | 83.52
NTT DOCOMO, INC. | 1 | 29 | 27.89 | LOS | 3 | 1.5 | 11.136 | 84.95
NTT DOCOMO, INC. | 1 | 29 | 27.89 | LOS | 3 | 1.5 | 11.17 | 83.37
NTT DOCOMO, INC. | 1 | 29 | 27.89 | LOS | 3 | 1.5 | 11.241 | 84.9
NTT DOCOMO, INC. | 1 | 29 | 27.89 | LOS | 3 | 1.5 | 11.276 | 83.26
NTT DOCOMO, INC. | 1 | 29 | 27.89 | LOS | 3 | 1.5 | 11.346 | 84.53
NTT DOCOMO, INC. | 1 | 29 | 27.89 | LOS | 3 | 1.5 | 11.381 | 82.86
NTT DOCOMO, INC. | 1 | 29 | 27.89 | LOS | 3 | 1.5 | 11.451 | 84.25
NTT DOCOMO, INC. | 1 | 29 | 27.89 | LOS | 3 | 1.5 | 11.486 | 82.8
NTT DOCOMO, INC. | 1 | 29 | 27.89 | LOS | 3 | 1.5 | 11.557 | 84.39
NTT DOCOMO, INC. | 1 | 29 | 27.89 | LOS | 3 | 1.5 | 11.591 | 82.39
NTT DOCOMO, INC. | 1 | 29 | 27.89 | LOS | 3 | 1.5 | 11.662 | 84.52
NTT DOCOMO, INC. | 1 | 29 | 27.89 | LOS | 3 | 1.5 | 11.696 | 82.65
NTT DOCOMO, INC. | 1 | 29 | 27.89 | LOS | 3 | 1.5 | 11.767 | 84.44
NTT DOCOMO, INC. | 1 | 29 | 27.89 | LOS | 3 | 1.5 | 11.802 | 82.79
NTT DOCOMO, INC. | 1 | 29 | 27.89 | LOS | 3 | 1.5 | 11.872 | 84.26
NTT DOCOMO, INC. | 1 | 29 | 27.89 | LOS | 3 | 1.5 | 11.907 | 83.09
NTT DOCOMO, INC. | 1 | 29 | 27.89 | LOS | 3 | 1.5 | 11.978 | 84.49
NTT DOCOMO, INC. | 1 | 29 | 27.89 | LOS | 3 | 1.5 | 12.013 | 83.24
NTT DOCOMO, INC. | 1 | 29 | 27.89 | LOS | 3 | 1.5 | 12.083 | 84.7
NTT DOCOMO, INC. | 1 | 29 | 27.89 | LOS | 3 | 1.5 | 12.118 | 83.24
NTT DOCOMO, INC. | 1 | 29 | 27.89 | LOS | 3 | 1.5 | 12.189 | 85.07
NTT DOCOMO, INC. | 1 | 29 | 27.89 | LOS | 3 | 1.5 | 12.223 | 83.26
NTT DOCOMO, INC. | 1 | 29 | 27.89 | LOS | 3 | 1.5 | 12.294 | 85.28
NTT DOCOMO, INC. | 1 | 29 | 27.89 | LOS | 3 | 1.5 | 12.329 | 83.35
NTT DOCOMO, INC. | 1 | 29 | 27.89 | LOS | 3 | 1.5 | 12.4 | 85.48
NTT DOCOMO, INC. | 1 | 29 | 27.89 | LOS | 3 | 1.5 | 12.434 | 83.55
NTT DOCOMO, INC. | 1 | 29 | 27.89 | LOS | 3 | 1.5 | 12.505 | 86.12
NTT DOCOMO, INC. | 1 | 29 | 27.89 | LOS | 3 | 1.5 | 12.54 | 83.72
NTT DOCOMO, INC. | 1 | 29 | 27.89 | LOS | 3 | 1.5 | 12.611 | 86.24
NTT DOCOMO, INC. | 1 | 29 | 27.89 | LOS | 3 | 1.5 | 12.646 | 84.01
NTT DOCOMO, INC. | 1 | 29 | 27.89 | LOS | 3 | 1.5 | 12.716 | 86.14
NTT DOCOMO, INC. | 1 | 29 | 27.89 | LOS | 3 | 1.5 | 12.751 | 83.91
NTT DOCOMO, INC. | 1 | 29 | 27.89 | LOS | 3 | 1.5 | 12.822 | 86.11
NTT DOCOMO, INC. | 1 | 29 | 27.89 | LOS | 3 | 1.5 | 12.857 | 83.83
NTT DOCOMO, INC. | 1 | 29 | 27.89 | LOS | 3 | 1.5 | 12.927 | 86.5
NTT DOCOMO, INC. | 1 | 29 | 27.89 | LOS | 3 | 1.5 | 12.962 | 83.67
NTT DOCOMO, INC. | 1 | 29 | 27.89 | LOS | 3 | 1.5 | 13.033 | 86.53
NTT DOCOMO, INC. | 1 | 29 | 27.89 | LOS | 3 | 1.5 | 13.068 | 83.53
NTT DOCOMO, INC. | 1 | 29 | 27.89 | LOS | 3 | 1.5 | 13.139 | 86.25
NTT DOCOMO, INC. | 1 | 29 | 27.89 | LOS | 3 | 1.5 | 13.174 | 83.54
NTT DOCOMO, INC. | 1 | 29 | 27.89 | LOS | 3 | 1.5 | 13.244 | 86.29
NTT DOCOMO, INC. | 1 | 29 | 27.89 | LOS | 3 | 1.5 | 13.279 | 83.71
NTT DOCOMO, INC. | 1 | 29 | 27.89 | LOS | 3 | 1.5 | 13.35 | 86.1
NTT DOCOMO, INC. | 1 | 29 | 27.89 | LOS | 3 | 1.5 | 13.385 | 83.6
NTT DOCOMO, INC. | 1 | 29 | 27.89 | LOS | 3 | 1.5 | 13.456 | 86.06
NTT DOCOMO, INC. | 1 | 29 | 27.89 | LOS | 3 | 1.5 | 13.491 | 83.59
NTT DOCOMO, INC. | 1 | 29 | 27.89 | LOS | 3 | 1.5 | 13.562 | 85.82
NTT DOCOMO, INC. | 1 | 29 | 27.89 | LOS | 3 | 1.5 | 13.597 | 83.12
NTT DOCOMO, INC. | 1 | 29 | 27.89 | LOS | 3 | 1.5 | 13.667 | 85.99
NTT DOCOMO, INC. | 1 | 29 | 27.89 | LOS | 3 | 1.5 | 13.702 | 83.04
NTT DOCOMO, INC. | 1 | 29 | 27.89 | LOS | 3 | 1.5 | 13.773 | 86.53
NTT DOCOMO, INC. | 1 | 29 | 27.89 | LOS | 3 | 1.5 | 13.808 | 82.73
NTT DOCOMO, INC. | 1 | 29 | 27.89 | LOS | 3 | 1.5 | 13.879 | 86.65
NTT DOCOMO, INC. | 1 | 29 | 27.89 | LOS | 3 | 1.5 | 13.914 | 82.76
NTT DOCOMO, INC. | 1 | 29 | 27.89 | LOS | 3 | 1.5 | 13.985 | 86.61
NTT DOCOMO, INC. | 1 | 29 | 27.89 | LOS | 3 | 1.5 | 14.02 | 83
NTT DOCOMO, INC. | 1 | 29 | 27.89 | LOS | 3 | 1.5 | 14.091 | 86.84
NTT DOCOMO, INC. | 1 | 29 | 27.89 | LOS | 3 | 1.5 | 14.197 | 86.75
NTT DOCOMO, INC. | 1 | 29 | 27.89 | LOS | 3 | 1.5 | 14.303 | 87.07
NTT DOCOMO, INC. | 1 | 29 | 27.89 | LOS | 3 | 1.5 | 14.409 | 87.54
NTT DOCOMO, INC. | 1 | 29 | 27.89 | LOS | 3 | 1.5 | 14.514 | 87.66
NTT DOCOMO, INC. | 1 | 29 | 27.89 | LOS | 3 | 1.5 | 14.621 | 87.74
NTT DOCOMO, INC. | 1 | 29 | 27.89 | LOS | 3 | 1.5 | 14.726 | 87.6
NTT DOCOMO, INC. | 1 | 29 | 27.89 | LOS | 3 | 1.5 | 14.832 | 87.33
NTT DOCOMO, INC. | 1 | 29 | 27.89 | LOS | 3 | 1.5 | 14.938 | 87.38
NTT DOCOMO, INC. | 1 | 29 | 27.89 | LOS | 3 | 1.5 | 15.044 | 87.34
NTT DOCOMO, INC. | 1 | 29 | 27.89 | LOS | 3 | 1.5 | 15.15 | 87.12
NTT DOCOMO, INC. | 1 | 29 | 27.89 | LOS | 3 | 1.5 | 15.257 | 87.25
NTT DOCOMO, INC. | 1 | 29 | 27.89 | LOS | 3 | 1.5 | 15.363 | 87.19
NTT DOCOMO, INC. | 1 | 29 | 27.89 | LOS | 3 | 1.5 | 15.469 | 87.15
NTT DOCOMO, INC. | 1 | 29 | 27.89 | LOS | 3 | 1.5 | 15.575 | 87.26
NTT DOCOMO, INC. | 1 | 29 | 27.89 | LOS | 3 | 1.5 | 15.681 | 87.34
NTT DOCOMO, INC. | 1 | 29 | 27.89 | LOS | 3 | 1.5 | 15.787 | 87.51
NTT DOCOMO, INC. | 1 | 29 | 27.89 | LOS | 3 | 1.5 | 15.893 | 87.36
NTT DOCOMO, INC. | 1 | 29 | 27.89 | LOS | 3 | 1.5 | 15.999 | 87.02
NTT DOCOMO, INC. | 1 | 29 | 27.89 | LOS | 3 | 1.5 | 16.105 | 87.1
NTT DOCOMO, INC. | 1 | 29 | 27.89 | LOS | 3 | 1.5 | 16.212 | 87.15
NTT DOCOMO, INC. | 1 | 29 | 27.89 | LOS | 3 | 1.5 | 16.318 | 87.24
NTT DOCOMO, INC. | 1 | 29 | 27.89 | LOS | 3 | 1.5 | 16.424 | 86.99
NTT DOCOMO, INC. | 1 | 29 | 27.89 | LOS | 3 | 1.5 | 16.53 | 87.15
NTT DOCOMO, INC. | 1 | 29 | 27.89 | LOS | 3 | 1.5 | 16.636 | 87.15
NTT DOCOMO, INC. | 1 | 29 | 27.89 | LOS | 3 | 1.5 | 16.743 | 87.29
NTT DOCOMO, INC. | 1 | 29 | 27.89 | LOS | 3 | 1.5 | 16.849 | 87.3
NTT DOCOMO, INC. | 1 | 29 | 27.89 | LOS | 3 | 1.5 | 16.955 | 87.68
NTT DOCOMO, INC. | 1 | 29 | 27.89 | LOS | 3 | 1.5 | 17.061 | 88.04
NTT DOCOMO, INC. | 1 | 29 | 27.89 | LOS | 3 | 1.5 | 17.167 | 87.81
NTT DOCOMO, INC. | 1 | 29 | 27.89 | LOS | 3 | 1.5 | 17.274 | 87.86
NTT DOCOMO, INC. | 1 | 29 | 27.89 | LOS | 3 | 1.5 | 17.38 | 87.97
NTT DOCOMO, INC. | 1 | 29 | 27.89 | LOS | 3 | 1.5 | 17.486 | 87.99
NTT DOCOMO, INC. | 1 | 29 | 27.89 | LOS | 3 | 1.5 | 17.593 | 87.95
NTT DOCOMO, INC. | 1 | 29 | 27.89 | LOS | 3 | 1.5 | 17.699 | 87.88
NTT DOCOMO, INC. | 1 | 29 | 27.89 | LOS | 3 | 1.5 | 17.805 | 87.79
NTT DOCOMO, INC. | 1 | 29 | 27.89 | LOS | 3 | 1.5 | 17.912 | 88.03
NTT DOCOMO, INC. | 1 | 29 | 27.89 | LOS | 3 | 1.5 | 18.018 | 87.93
NTT DOCOMO, INC. | 1 | 29 | 27.89 | LOS | 3 | 1.5 | 18.124 | 87.72
NTT DOCOMO, INC. | 1 | 29 | 27.89 | LOS | 3 | 1.5 | 18.231 | 87.84
NTT DOCOMO, INC. | 1 | 29 | 27.89 | LOS | 3 | 1.5 | 18.337 | 87.82
NTT DOCOMO, INC. | 1 | 29 | 27.89 | LOS | 3 | 1.5 | 18.444 | 87.7
NTT DOCOMO, INC. | 1 | 29 | 27.89 | LOS | 3 | 1.5 | 18.55 | 88
NTT DOCOMO, INC. | 1 | 29 | 27.89 | LOS | 3 | 1.5 | 18.656 | 87.94
NTT DOCOMO, INC. | 1 | 29 | 27.89 | LOS | 3 | 1.5 | 18.763 | 88.13
NTT DOCOMO, INC. | 1 | 29 | 27.89 | LOS | 3 | 1.5 | 18.869 | 87.89
NTT DOCOMO, INC. | 1 | 29 | 27.89 | LOS | 3 | 1.5 | 18.976 | 87.45
NTT DOCOMO, INC. | 1 | 29 | 27.89 | LOS | 3 | 1.5 | 19.082 | 87.25
NTT DOCOMO, INC. | 1 | 29 | 27.89 | LOS | 3 | 1.5 | 19.188 | 87.62
NTT DOCOMO, INC. | 1 | 29 | 27.89 | LOS | 3 | 1.5 | 19.295 | 87.69
NTT DOCOMO, INC. | 1 | 29 | 27.89 | LOS | 3 | 1.5 | 19.401 | 87.96
NTT DOCOMO, INC. | 1 | 29 | 27.89 | LOS | 3 | 1.5 | 19.508 | 87.95
NTT DOCOMO, INC. | 1 | 29 | 27.89 | LOS | 3 | 1.5 | 19.614 | 88.17
NTT DOCOMO, INC. | 1 | 29 | 27.89 | LOS | 3 | 1.5 | 19.721 | 88.11
NTT DOCOMO, INC. | 1 | 29 | 27.89 | LOS | 3 | 1.5 | 19.827 | 87.87
NTT DOCOMO, INC. | 1 | 29 | 27.89 | LOS | 3 | 1.5 | 19.934 | 88.33
NTT DOCOMO, INC. | 1 | 29 | 27.89 | LOS | 3 | 1.5 | 20.04 | 88.56
NTT DOCOMO, INC. | 1 | 29 | 27.89 | LOS | 3 | 1.5 | 20.147 | 88.65
NTT DOCOMO, INC. | 1 | 29 | 27.89 | LOS | 3 | 1.5 | 20.253 | 88.56
NTT DOCOMO, INC. | 1 | 29 | 27.89 | LOS | 3 | 1.5 | 20.36 | 88.84
NTT DOCOMO, INC. | 1 | 29 | 27.89 | LOS | 3 | 1.5 | 20.466 | 88.49
NTT DOCOMO, INC. | 1 | 29 | 27.89 | LOS | 3 | 1.5 | 20.573 | 88.87
NTT DOCOMO, INC. | 1 | 29 | 27.89 | LOS | 3 | 1.5 | 20.679 | 88.6
NTT DOCOMO, INC. | 1 | 29 | 27.89 | LOS | 3 | 1.5 | 20.786 | 88.68
NTT DOCOMO, INC. | 1 | 29 | 27.89 | LOS | 3 | 1.5 | 20.892 | 88.54
NTT DOCOMO, INC. | 1 | 29 | 27.89 | LOS | 3 | 1.5 | 20.999 | 88.43
NTT DOCOMO, INC. | 1 | 29 | 27.89 | LOS | 3 | 1.5 | 21.105 | 88.75
NTT DOCOMO, INC. | 1 | 29 | 27.89 | LOS | 3 | 1.5 | 21.212 | 88.6
NTT DOCOMO, INC. | 1 | 29 | 27.89 | LOS | 3 | 1.5 | 21.319 | 88.91
NTT DOCOMO, INC. | 1 | 29 | 27.89 | LOS | 3 | 1.5 | 21.425 | 89.02
NTT DOCOMO, INC. | 1 | 29 | 27.89 | LOS | 3 | 1.5 | 21.532 | 88.93
NTT DOCOMO, INC. | 1 | 29 | 27.89 | LOS | 3 | 1.5 | 21.638 | 88.42
NTT DOCOMO, INC. | 1 | 29 | 27.89 | LOS | 3 | 1.5 | 21.745 | 88.54
NTT DOCOMO, INC. | 1 | 29 | 27.89 | LOS | 3 | 1.5 | 21.851 | 88.5
NTT DOCOMO, INC. | 1 | 29 | 27.89 | LOS | 3 | 1.5 | 21.958 | 89.04
NTT DOCOMO, INC. | 1 | 29 | 27.89 | LOS | 3 | 1.5 | 22.065 | 89.25
NTT DOCOMO, INC. | 1 | 29 | 27.89 | LOS | 3 | 1.5 | 22.171 | 88.92
NTT DOCOMO, INC. | 1 | 29 | 27.89 | LOS | 3 | 1.5 | 22.278 | 89.24
NTT DOCOMO, INC. | 1 | 29 | 27.89 | LOS | 3 | 1.5 | 22.384 | 88.72
NTT DOCOMO, INC. | 1 | 29 | 27.89 | LOS | 3 | 1.5 | 22.491 | 88.51
NTT DOCOMO, INC. | 1 | 29 | 27.89 | LOS | 3 | 1.5 | 22.598 | 88.79
NTT DOCOMO, INC. | 1 | 29 | 27.89 | LOS | 3 | 1.5 | 22.704 | 88.83
NTT DOCOMO, INC. | 1 | 29 | 27.89 | LOS | 3 | 1.5 | 22.811 | 88.79
NTT DOCOMO, INC. | 1 | 29 | 27.89 | LOS | 3 | 1.5 | 22.917 | 88.94
NTT DOCOMO, INC. | 1 | 29 | 27.89 | LOS | 3 | 1.5 | 23.024 | 89.19
NTT DOCOMO, INC. | 1 | 29 | 27.89 | LOS | 3 | 1.5 | 23.131 | 89.21
NTT DOCOMO, INC. | 1 | 29 | 27.89 | LOS | 3 | 1.5 | 23.237 | 89.11
NTT DOCOMO, INC. | 1 | 29 | 27.89 | LOS | 3 | 1.5 | 23.344 | 89.07
NTT DOCOMO, INC. | 1 | 29 | 27.89 | LOS | 3 | 1.5 | 23.451 | 89.4
NTT DOCOMO, INC. | 1 | 29 | 27.89 | LOS | 3 | 1.5 | 23.557 | 89.4
NTT DOCOMO, INC. | 1 | 29 | 27.89 | LOS | 3 | 1.5 | 23.664 | 89.68
NTT DOCOMO, INC. | 1 | 29 | 27.89 | LOS | 3 | 1.5 | 23.771 | 89.8
NTT DOCOMO, INC. | 1 | 29 | 27.89 | LOS | 3 | 1.5 | 23.878 | 89.68
NTT DOCOMO, INC. | 1 | 29 | 27.89 | LOS | 3 | 1.5 | 23.984 | 89.8
NTT DOCOMO, INC. | 1 | 29 | 27.89 | LOS | 3 | 1.5 | 24.091 | 89.58
NTT DOCOMO, INC. | 1 | 29 | 27.89 | LOS | 3 | 1.5 | 24.198 | 89.33
NTT DOCOMO, INC. | 1 | 29 | 27.89 | LOS | 3 | 1.5 | 24.304 | 89.3
NTT DOCOMO, INC. | 1 | 29 | 27.89 | LOS | 3 | 1.5 | 24.411 | 89.42
NTT DOCOMO, INC. | 1 | 29 | 27.89 | LOS | 3 | 1.5 | 24.518 | 89.65
NTT DOCOMO, INC. | 1 | 29 | 27.89 | LOS | 3 | 1.5 | 24.624 | 89.9
NTT DOCOMO, INC. | 1 | 29 | 27.89 | LOS | 3 | 1.5 | 24.731 | 89.85
NTT DOCOMO, INC. | 1 | 29 | 27.89 | LOS | 3 | 1.5 | 24.838 | 89.72
NTT DOCOMO, INC. | 1 | 29 | 27.89 | LOS | 3 | 1.5 | 24.944 | 89.7
NTT DOCOMO, INC. | 1 | 29 | 27.89 | LOS | 3 | 1.5 | 25.051 | 89.5
NTT DOCOMO, INC. | 1 | 29 | 27.89 | LOS | 3 | 1.5 | 25.158 | 89.53
NTT DOCOMO, INC. | 1 | 29 | 27.89 | LOS | 3 | 1.5 | 25.264 | 89.27
NTT DOCOMO, INC. | 1 | 29 | 27.89 | LOS | 3 | 1.5 | 25.371 | 89.47
NTT DOCOMO, INC. | 1 | 29 | 27.89 | LOS | 3 | 1.5 | 25.478 | 89.12
NTT DOCOMO, INC. | 1 | 29 | 27.89 | LOS | 3 | 1.5 | 25.585 | 89.15
NTT DOCOMO, INC. | 1 | 29 | 27.89 | LOS | 3 | 1.5 | 25.691 | 89.01
NTT DOCOMO, INC. | 1 | 29 | 27.89 | LOS | 3 | 1.5 | 25.798 | 88.67
NTT DOCOMO, INC. | 1 | 29 | 27.89 | LOS | 3 | 1.5 | 25.905 | 88.99
NTT DOCOMO, INC. | 1 | 29 | 27.89 | LOS | 3 | 1.5 | 26.012 | 89.04
NTT DOCOMO, INC. | 1 | 29 | 27.89 | LOS | 3 | 1.5 | 26.118 | 89.24
NTT DOCOMO, INC. | 1 | 29 | 27.89 | LOS | 3 | 1.5 | 26.225 | 89.14
NTT DOCOMO, INC. | 1 | 29 | 27.89 | LOS | 3 | 1.5 | 26.332 | 89.7
NTT DOCOMO, INC. | 1 | 29 | 27.89 | LOS | 3 | 1.5 | 26.439 | 89.94
NTT DOCOMO, INC. | 1 | 29 | 27.89 | LOS | 3 | 1.5 | 26.545 | 90.51
NTT DOCOMO, INC. | 1 | 29 | 27.89 | LOS | 3 | 1.5 | 26.652 | 90.84
NTT DOCOMO, INC. | 1 | 29 | 27.89 | LOS | 3 | 1.5 | 26.759 | 91.19
NTT DOCOMO, INC. | 1 | 29 | 27.89 | LOS | 3 | 1.5 | 26.866 | 91.42
NTT DOCOMO, INC. | 1 | 29 | 27.89 | LOS | 3 | 1.5 | 26.972 | 91.29
NTT DOCOMO, INC. | 1 | 29 | 27.89 | LOS | 3 | 1.5 | 27.079 | 91.74
NTT DOCOMO, INC. | 1 | 29 | 27.89 | LOS | 3 | 1.5 | 27.186 | 91.99
NTT DOCOMO, INC. | 1 | 29 | 27.89 | LOS | 3 | 1.5 | 27.293 | 91.72
NTT DOCOMO, INC. | 1 | 29 | 27.89 | LOS | 3 | 1.5 | 27.399 | 91.46
NTT DOCOMO, INC. | 1 | 29 | 27.89 | LOS | 3 | 1.5 | 27.506 | 91.19
NTT DOCOMO, INC. | 1 | 29 | 27.89 | LOS | 3 | 1.5 | 27.613 | 91.09
NTT DOCOMO, INC. | 1 | 29 | 27.89 | LOS | 3 | 1.5 | 27.72 | 91.22
NTT DOCOMO, INC. | 1 | 29 | 27.89 | LOS | 3 | 1.5 | 27.827 | 91.31
NTT DOCOMO, INC. | 1 | 29 | 27.89 | LOS | 3 | 1.5 | 27.933 | 91.87
NTT DOCOMO, INC. | 1 | 29 | 27.89 | LOS | 3 | 1.5 | 28.04 | 92.06
NTT DOCOMO, INC. | 1 | 29 | 27.89 | LOS | 3 | 1.5 | 28.147 | 91.72
NTT DOCOMO, INC. | 1 | 29 | 27.89 | LOS | 3 | 1.5 | 28.254 | 91.45
NTT DOCOMO, INC. | 1 | 29 | 27.89 | LOS | 3 | 1.5 | 28.361 | 91.71
NTT DOCOMO, INC. | 1 | 29 | 27.89 | LOS | 3 | 1.5 | 28.467 | 91.58
NTT DOCOMO, INC. | 1 | 29 | 27.89 | LOS | 3 | 1.5 | 28.574 | 91.21
NTT DOCOMO, INC. | 1 | 29 | 27.89 | LOS | 3 | 1.5 | 28.681 | 91.08
NTT DOCOMO, INC. | 1 | 29 | 27.89 | LOS | 3 | 1.5 | 28.788 | 91
NTT DOCOMO, INC. | 1 | 29 | 27.89 | LOS | 3 | 1.5 | 28.895 | 90.98
NTT DOCOMO, INC. | 1 | 29 | 27.89 | LOS | 3 | 1.5 | 29.001 | 90.96
NTT DOCOMO, INC. | 1 | 29 | 27.89 | LOS | 3 | 1.5 | 29.108 | 91.06
NTT DOCOMO, INC. | 1 | 29 | 27.89 | LOS | 3 | 1.5 | 29.215 | 91.75
NTT DOCOMO, INC. | 1 | 29 | 3.35 | NLOS | 3 | 1.5 | 14.827 | 65.14
NTT DOCOMO, INC. | 1 | 29 | 3.35 | NLOS | 3 | 1.5 | 14.827 | 65.73
NTT DOCOMO, INC. | 1 | 29 | 3.35 | NLOS | 3 | 1.5 | 14.828 | 65.64
NTT DOCOMO, INC. | 1 | 29 | 3.35 | NLOS | 3 | 1.5 | 14.828 | 64.1
NTT DOCOMO, INC. | 1 | 29 | 3.35 | NLOS | 3 | 1.5 | 14.829 | 64.03
NTT DOCOMO, INC. | 1 | 29 | 3.35 | NLOS | 3 | 1.5 | 14.83 | 65.53
NTT DOCOMO, INC. | 1 | 29 | 3.35 | NLOS | 3 | 1.5 | 14.831 | 63.27
NTT DOCOMO, INC. | 1 | 29 | 3.35 | NLOS | 3 | 1.5 | 14.832 | 65.71
NTT DOCOMO, INC. | 1 | 29 | 3.35 | NLOS | 3 | 1.5 | 14.836 | 66.03
NTT DOCOMO, INC. | 1 | 29 | 3.35 | NLOS | 3 | 1.5 | 14.839 | 66.46
NTT DOCOMO, INC. | 1 | 29 | 3.35 | NLOS | 3 | 1.5 | 14.844 | 66.48
NTT DOCOMO, INC. | 1 | 29 | 3.35 | NLOS | 3 | 1.5 | 14.85 | 65.96
NTT DOCOMO, INC. | 1 | 29 | 3.35 | NLOS | 3 | 1.5 | 14.856 | 65.74
NTT DOCOMO, INC. | 1 | 29 | 3.35 | NLOS | 3 | 1.5 | 14.863 | 65.34
NTT DOCOMO, INC. | 1 | 29 | 3.35 | NLOS | 3 | 1.5 | 14.871 | 65.56
NTT DOCOMO, INC. | 1 | 29 | 3.35 | NLOS | 3 | 1.5 | 14.88 | 66.67
NTT DOCOMO, INC. | 1 | 29 | 3.35 | NLOS | 3 | 1.5 | 14.889 | 67.59
NTT DOCOMO, INC. | 1 | 29 | 3.35 | NLOS | 3 | 1.5 | 14.899 | 68.16
NTT DOCOMO, INC. | 1 | 29 | 3.35 | NLOS | 3 | 1.5 | 14.91 | 69.01
NTT DOCOMO, INC. | 1 | 29 | 3.35 | NLOS | 3 | 1.5 | 14.922 | 69.1
NTT DOCOMO, INC. | 1 | 29 | 3.35 | NLOS | 3 | 1.5 | 14.934 | 69.3
NTT DOCOMO, INC. | 1 | 29 | 3.35 | NLOS | 3 | 1.5 | 14.947 | 69.47
NTT DOCOMO, INC. | 1 | 29 | 3.35 | NLOS | 3 | 1.5 | 14.961 | 69.14
NTT DOCOMO, INC. | 1 | 29 | 3.35 | NLOS | 3 | 1.5 | 14.976 | 69.29
NTT DOCOMO, INC. | 1 | 29 | 3.35 | NLOS | 3 | 1.5 | 14.991 | 69.12
NTT DOCOMO, INC. | 1 | 29 | 3.35 | NLOS | 3 | 1.5 | 15.007 | 68.67
NTT DOCOMO, INC. | 1 | 29 | 3.35 | NLOS | 3 | 1.5 | 15.024 | 67.64
NTT DOCOMO, INC. | 1 | 29 | 3.35 | NLOS | 3 | 1.5 | 15.042 | 66.73
NTT DOCOMO, INC. | 1 | 29 | 3.35 | NLOS | 3 | 1.5 | 15.061 | 66.6
NTT DOCOMO, INC. | 1 | 29 | 3.35 | NLOS | 3 | 1.5 | 15.08 | 66.94
NTT DOCOMO, INC. | 1 | 29 | 3.35 | NLOS | 3 | 1.5 | 15.1 | 67.13
NTT DOCOMO, INC. | 1 | 29 | 3.35 | NLOS | 3 | 1.5 | 15.12 | 66.68
NTT DOCOMO, INC. | 1 | 29 | 3.35 | NLOS | 3 | 1.5 | 15.142 | 66.72
NTT DOCOMO, INC. | 1 | 29 | 3.35 | NLOS | 3 | 1.5 | 15.164 | 67.57
NTT DOCOMO, INC. | 1 | 29 | 3.35 | NLOS | 3 | 1.5 | 15.186 | 68.64
NTT DOCOMO, INC. | 1 | 29 | 3.35 | NLOS | 3 | 1.5 | 15.21 | 68.97
NTT DOCOMO, INC. | 1 | 29 | 3.35 | NLOS | 3 | 1.5 | 15.234 | 69.66
NTT DOCOMO, INC. | 1 | 29 | 3.35 | NLOS | 3 | 1.5 | 15.259 | 70.01
NTT DOCOMO, INC. | 1 | 29 | 3.35 | NLOS | 3 | 1.5 | 15.285 | 69.59
NTT DOCOMO, INC. | 1 | 29 | 3.35 | NLOS | 3 | 1.5 | 15.311 | 69.11
NTT DOCOMO, INC. | 1 | 29 | 3.35 | NLOS | 3 | 1.5 | 15.338 | 68.89
NTT DOCOMO, INC. | 1 | 29 | 3.35 | NLOS | 3 | 1.5 | 15.366 | 69.37
NTT DOCOMO, INC. | 1 | 29 | 3.35 | NLOS | 3 | 1.5 | 15.394 | 69.93
NTT DOCOMO, INC. | 1 | 29 | 3.35 | NLOS | 3 | 1.5 | 15.424 | 70.41
NTT DOCOMO, INC. | 1 | 29 | 3.35 | NLOS | 3 | 1.5 | 15.453 | 70.69
NTT DOCOMO, INC. | 1 | 29 | 3.35 | NLOS | 3 | 1.5 | 15.484 | 70.13
NTT DOCOMO, INC. | 1 | 29 | 3.35 | NLOS | 3 | 1.5 | 15.515 | 69.93
NTT DOCOMO, INC. | 1 | 29 | 3.35 | NLOS | 3 | 1.5 | 15.547 | 70.03
NTT DOCOMO, INC. | 1 | 29 | 3.35 | NLOS | 3 | 1.5 | 15.58 | 70.33
NTT DOCOMO, INC. | 1 | 29 | 3.35 | NLOS | 3 | 1.5 | 15.613 | 71.01
NTT DOCOMO, INC. | 1 | 29 | 3.35 | NLOS | 3 | 1.5 | 15.647 | 71.44
NTT DOCOMO, INC. | 1 | 29 | 3.35 | NLOS | 3 | 1.5 | 15.681 | 70.7
NTT DOCOMO, INC. | 1 | 29 | 3.35 | NLOS | 3 | 1.5 | 15.716 | 70.67
NTT DOCOMO, INC. | 1 | 29 | 3.35 | NLOS | 3 | 1.5 | 15.752 | 71.22
NTT DOCOMO, INC. | 1 | 29 | 3.35 | NLOS | 3 | 1.5 | 15.789 | 70.7
NTT DOCOMO, INC. | 1 | 29 | 3.35 | NLOS | 3 | 1.5 | 15.826 | 71.22
NTT DOCOMO, INC. | 1 | 29 | 3.35 | NLOS | 3 | 1.5 | 15.864 | 71.11
NTT DOCOMO, INC. | 1 | 29 | 3.35 | NLOS | 3 | 1.5 | 15.902 | 71.91
NTT DOCOMO, INC. | 1 | 29 | 3.35 | NLOS | 3 | 1.5 | 15.941 | 71.85
NTT DOCOMO, INC. | 1 | 29 | 3.35 | NLOS | 3 | 1.5 | 15.981 | 71.01
NTT DOCOMO, INC. | 1 | 29 | 3.35 | NLOS | 3 | 1.5 | 16.021 | 70.95
NTT DOCOMO, INC. | 1 | 29 | 3.35 | NLOS | 3 | 1.5 | 16.062 | 72.05
NTT DOCOMO, INC. | 1 | 29 | 3.35 | NLOS | 3 | 1.5 | 16.103 | 72.19
NTT DOCOMO, INC. | 1 | 29 | 3.35 | NLOS | 3 | 1.5 | 16.145 | 71.94
NTT DOCOMO, INC. | 1 | 29 | 3.35 | NLOS | 3 | 1.5 | 16.17 | 73.42
NTT DOCOMO, INC. | 1 | 29 | 3.35 | NLOS | 3 | 1.5 | 16.188 | 72.36
NTT DOCOMO, INC. | 1 | 29 | 3.35 | NLOS | 3 | 1.5 | 16.231 | 72.92
NTT DOCOMO, INC. | 1 | 29 | 3.35 | NLOS | 3 | 1.5 | 16.243 | 73.14
NTT DOCOMO, INC. | 1 | 29 | 3.35 | NLOS | 3 | 1.5 | 16.275 | 73.33
NTT DOCOMO, INC. | 1 | 29 | 3.35 | NLOS | 3 | 1.5 | 16.317 | 72.96
NTT DOCOMO, INC. | 1 | 29 | 3.35 | NLOS | 3 | 1.5 | 16.32 | 72.84
NTT DOCOMO, INC. | 1 | 29 | 3.35 | NLOS | 3 | 1.5 | 16.365 | 73.31
NTT DOCOMO, INC. | 1 | 29 | 3.35 | NLOS | 3 | 1.5 | 16.391 | 73.17
NTT DOCOMO, INC. | 1 | 29 | 3.35 | NLOS | 3 | 1.5 | 16.41 | 73.34
NTT DOCOMO, INC. | 1 | 29 | 3.35 | NLOS | 3 | 1.5 | 16.457 | 73.76
NTT DOCOMO, INC. | 1 | 29 | 3.35 | NLOS | 3 | 1.5 | 16.465 | 73.02
NTT DOCOMO, INC. | 1 | 29 | 3.35 | NLOS | 3 | 1.5 | 16.503 | 73.69
NTT DOCOMO, INC. | 1 | 29 | 3.35 | NLOS | 3 | 1.5 | 16.539 | 73.76
NTT DOCOMO, INC. | 1 | 29 | 3.35 | NLOS | 3 | 1.5 | 16.551 | 73.9
NTT DOCOMO, INC. | 1 | 29 | 3.35 | NLOS | 3 | 1.5 | 16.598 | 73.81
NTT DOCOMO, INC. | 1 | 29 | 3.35 | NLOS | 3 | 1.5 | 16.614 | 73.24
NTT DOCOMO, INC. | 1 | 29 | 3.35 | NLOS | 3 | 1.5 | 16.647 | 72.78
NTT DOCOMO, INC. | 1 | 29 | 3.35 | NLOS | 3 | 1.5 | 16.689 | 72.86
NTT DOCOMO, INC. | 1 | 29 | 3.35 | NLOS | 3 | 1.5 | 16.696 | 72.14
NTT DOCOMO, INC. | 1 | 29 | 3.35 | NLOS | 3 | 1.5 | 16.745 | 71.93
NTT DOCOMO, INC. | 1 | 29 | 3.35 | NLOS | 3 | 1.5 | 16.765 | 73.13
NTT DOCOMO, INC. | 1 | 29 | 3.35 | NLOS | 3 | 1.5 | 16.795 | 71.96
NTT DOCOMO, INC. | 1 | 29 | 3.35 | NLOS | 3 | 1.5 | 16.841 | 73.06
NTT DOCOMO, INC. | 1 | 29 | 3.35 | NLOS | 3 | 1.5 | 16.846 | 71.05
NTT DOCOMO, INC. | 1 | 29 | 3.35 | NLOS | 3 | 1.5 | 16.897 | 71.64
NTT DOCOMO, INC. | 1 | 29 | 3.35 | NLOS | 3 | 1.5 | 16.917 | 72.99
NTT DOCOMO, INC. | 1 | 29 | 3.35 | NLOS | 3 | 1.5 | 16.949 | 71.28
NTT DOCOMO, INC. | 1 | 29 | 3.35 | NLOS | 3 | 1.5 | 16.994 | 72.92
NTT DOCOMO, INC. | 1 | 29 | 3.35 | NLOS | 3 | 1.5 | 17.001 | 70.56
NTT DOCOMO, INC. | 1 | 29 | 3.35 | NLOS | 3 | 1.5 | 17.053 | 70.76
NTT DOCOMO, INC. | 1 | 29 | 3.35 | NLOS | 3 | 1.5 | 17.071 | 73.28
NTT DOCOMO, INC. | 1 | 29 | 3.35 | NLOS | 3 | 1.5 | 17.107 | 70.51
NTT DOCOMO, INC. | 1 | 29 | 3.35 | NLOS | 3 | 1.5 | 17.148 | 73.39
NTT DOCOMO, INC. | 1 | 29 | 3.35 | NLOS | 3 | 1.5 | 17.16 | 71.11
NTT DOCOMO, INC. | 1 | 29 | 3.35 | NLOS | 3 | 1.5 | 17.214 | 71.41
NTT DOCOMO, INC. | 1 | 29 | 3.35 | NLOS | 3 | 1.5 | 17.226 | 73.24
NTT DOCOMO, INC. | 1 | 29 | 3.35 | NLOS | 3 | 1.5 | 17.269 | 72.04
NTT DOCOMO, INC. | 1 | 29 | 3.35 | NLOS | 3 | 1.5 | 17.304 | 73.75
NTT DOCOMO, INC. | 1 | 29 | 3.35 | NLOS | 3 | 1.5 | 17.324 | 72.23
NTT DOCOMO, INC. | 1 | 29 | 3.35 | NLOS | 3 | 1.5 | 17.38 | 72.48
NTT DOCOMO, INC. | 1 | 29 | 3.35 | NLOS | 3 | 1.5 | 17.382 | 73.91
NTT DOCOMO, INC. | 1 | 29 | 3.35 | NLOS | 3 | 1.5 | 17.436 | 72.51
NTT DOCOMO, INC. | 1 | 29 | 3.35 | NLOS | 3 | 1.5 | 17.46 | 74.43
NTT DOCOMO, INC. | 1 | 29 | 3.35 | NLOS | 3 | 1.5 | 17.493 | 72.11
NTT DOCOMO, INC. | 1 | 29 | 3.35 | NLOS | 3 | 1.5 | 17.539 | 74.23
NTT DOCOMO, INC. | 1 | 29 | 3.35 | NLOS | 3 | 1.5 | 17.55 | 72.19
NTT DOCOMO, INC. | 1 | 29 | 3.35 | NLOS | 3 | 1.5 | 17.607 | 71.96
NTT DOCOMO, INC. | 1 | 29 | 3.35 | NLOS | 3 | 1.5 | 17.618 | 74.62
NTT DOCOMO, INC. | 1 | 29 | 3.35 | NLOS | 3 | 1.5 | 17.665 | 72.02
NTT DOCOMO, INC. | 1 | 29 | 3.35 | NLOS | 3 | 1.5 | 17.698 | 75.01
NTT DOCOMO, INC. | 1 | 29 | 3.35 | NLOS | 3 | 1.5 | 17.724 | 72.13
NTT DOCOMO, INC. | 1 | 29 | 3.35 | NLOS | 3 | 1.5 | 17.778 | 74.68
NTT DOCOMO, INC. | 1 | 29 | 3.35 | NLOS | 3 | 1.5 | 17.782 | 72.05
NTT DOCOMO, INC. | 1 | 29 | 3.35 | NLOS | 3 | 1.5 | 17.842 | 71.34
NTT DOCOMO, INC. | 1 | 29 | 3.35 | NLOS | 3 | 1.5 | 17.858 | 73.75
NTT DOCOMO, INC. | 1 | 29 | 3.35 | NLOS | 3 | 1.5 | 17.902 | 71.23
NTT DOCOMO, INC. | 1 | 29 | 3.35 | NLOS | 3 | 1.5 | 17.938 | 73.37
NTT DOCOMO, INC. | 1 | 29 | 3.35 | NLOS | 3 | 1.5 | 17.962 | 71.45
NTT DOCOMO, INC. | 1 | 29 | 3.35 | NLOS | 3 | 1.5 | 18.018 | 74.39
NTT DOCOMO, INC. | 1 | 29 | 3.35 | NLOS | 3 | 1.5 | 18.023 | 70.79
NTT DOCOMO, INC. | 1 | 29 | 3.35 | NLOS | 3 | 1.5 | 18.084 | 70.98
NTT DOCOMO, INC. | 1 | 29 | 3.35 | NLOS | 3 | 1.5 | 18.099 | 73.66
NTT DOCOMO, INC. | 1 | 29 | 3.35 | NLOS | 3 | 1.5 | 18.145 | 70.91
NTT DOCOMO, INC. | 1 | 29 | 3.35 | NLOS | 3 | 1.5 | 18.18 | 73.5
NTT DOCOMO, INC. | 1 | 29 | 3.35 | NLOS | 3 | 1.5 | 18.207 | 71.21
NTT DOCOMO, INC. | 1 | 29 | 3.35 | NLOS | 3 | 1.5 | 18.262 | 72.76
NTT DOCOMO, INC. | 1 | 29 | 3.35 | NLOS | 3 | 1.5 | 18.269 | 71.72
NTT DOCOMO, INC. | 1 | 29 | 3.35 | NLOS | 3 | 1.5 | 18.332 | 71.97
NTT DOCOMO, INC. | 1 | 29 | 3.35 | NLOS | 3 | 1.5 | 18.343 | 73.34
NTT DOCOMO, INC. | 1 | 29 | 3.35 | NLOS | 3 | 1.5 | 18.396 | 72.28
NTT DOCOMO, INC. | 1 | 29 | 3.35 | NLOS | 3 | 1.5 | 18.425 | 72.31
NTT DOCOMO, INC. | 1 | 29 | 3.35 | NLOS | 3 | 1.5 | 18.459 | 73.2
NTT DOCOMO, INC. | 1 | 29 | 3.35 | NLOS | 3 | 1.5 | 18.507 | 71.87
NTT DOCOMO, INC. | 1 | 29 | 3.35 | NLOS | 3 | 1.5 | 18.523 | 73.05
NTT DOCOMO, INC. | 1 | 29 | 3.35 | NLOS | 3 | 1.5 | 18.587 | 72.27
NTT DOCOMO, INC. | 1 | 29 | 3.35 | NLOS | 3 | 1.5 | 18.59 | 71.82
NTT DOCOMO, INC. | 1 | 29 | 3.35 | NLOS | 3 | 1.5 | 18.652 | 72.99
NTT DOCOMO, INC. | 1 | 29 | 3.35 | NLOS | 3 | 1.5 | 18.672 | 72.3
NTT DOCOMO, INC. | 1 | 29 | 3.35 | NLOS | 3 | 1.5 | 18.717 | 73.06
NTT DOCOMO, INC. | 1 | 29 | 3.35 | NLOS | 3 | 1.5 | 18.755 | 72.52
NTT DOCOMO, INC. | 1 | 29 | 3.35 | NLOS | 3 | 1.5 | 18.783 | 73.36
NTT DOCOMO, INC. | 1 | 29 | 3.35 | NLOS | 3 | 1.5 | 18.838 | 72.06
NTT DOCOMO, INC. | 1 | 29 | 3.35 | NLOS | 3 | 1.5 | 18.849 | 73.56
NTT DOCOMO, INC. | 1 | 29 | 3.35 | NLOS | 3 | 1.5 | 18.915 | 73.72
NTT DOCOMO, INC. | 1 | 29 | 3.35 | NLOS | 3 | 1.5 | 18.922 | 72.19
NTT DOCOMO, INC. | 1 | 29 | 3.35 | NLOS | 3 | 1.5 | 18.982 | 73.21
NTT DOCOMO, INC. | 1 | 29 | 3.35 | NLOS | 3 | 1.5 | 19.006 | 72.24
NTT DOCOMO, INC. | 1 | 29 | 3.35 | NLOS | 3 | 1.5 | 19.049 | 72.4
NTT DOCOMO, INC. | 1 | 29 | 3.35 | NLOS | 3 | 1.5 | 19.089 | 72.84
NTT DOCOMO, INC. | 1 | 29 | 3.35 | NLOS | 3 | 1.5 | 19.116 | 71.77
NTT DOCOMO, INC. | 1 | 29 | 3.35 | NLOS | 3 | 1.5 | 19.174 | 72.86
NTT DOCOMO, INC. | 1 | 29 | 3.35 | NLOS | 3 | 1.5 | 19.184 | 71.82
NTT DOCOMO, INC. | 1 | 29 | 3.35 | NLOS | 3 | 1.5 | 19.252 | 72.52
NTT DOCOMO, INC. | 1 | 29 | 3.35 | NLOS | 3 | 1.5 | 19.258 | 73.19
NTT DOCOMO, INC. | 1 | 29 | 3.35 | NLOS | 3 | 1.5 | 19.321 | 71.81
NTT DOCOMO, INC. | 1 | 29 | 3.35 | NLOS | 3 | 1.5 | 19.342 | 73.53
NTT DOCOMO, INC. | 1 | 29 | 3.35 | NLOS | 3 | 1.5 | 19.39 | 71.56
NTT DOCOMO, INC. | 1 | 29 | 3.35 | NLOS | 3 | 1.5 | 19.427 | 73.72
NTT DOCOMO, INC. | 1 | 29 | 3.35 | NLOS | 3 | 1.5 | 19.459 | 71.01
NTT DOCOMO, INC. | 1 | 29 | 3.35 | NLOS | 3 | 1.5 | 19.512 | 74.07
NTT DOCOMO, INC. | 1 | 29 | 3.35 | NLOS | 3 | 1.5 | 19.528 | 70.62
NTT DOCOMO, INC. | 1 | 29 | 3.35 | NLOS | 3 | 1.5 | 19.597 | 74.04
NTT DOCOMO, INC. | 1 | 29 | 3.35 | NLOS | 3 | 1.5 | 19.598 | 70.23
NTT DOCOMO, INC. | 1 | 29 | 3.35 | NLOS | 3 | 1.5 | 19.668 | 70.9
NTT DOCOMO, INC. | 1 | 29 | 3.35 | NLOS | 3 | 1.5 | 19.683 | 74.15
NTT DOCOMO, INC. | 1 | 29 | 3.35 | NLOS | 3 | 1.5 | 19.739 | 71.44
NTT DOCOMO, INC. | 1 | 29 | 3.35 | NLOS | 3 | 1.5 | 19.768 | 73.89
NTT DOCOMO, INC. | 1 | 29 | 3.35 | NLOS | 3 | 1.5 | 19.81 | 71.66
NTT DOCOMO, INC. | 1 | 29 | 3.35 | NLOS | 3 | 1.5 | 19.854 | 74.08
NTT DOCOMO, INC. | 1 | 29 | 3.35 | NLOS | 3 | 1.5 | 19.881 | 71.28
NTT DOCOMO, INC. | 1 | 29 | 3.35 | NLOS | 3 | 1.5 | 19.94 | 74.27
NTT DOCOMO, INC. | 1 | 29 | 3.35 | NLOS | 3 | 1.5 | 19.952 | 71.2
NTT DOCOMO, INC. | 1 | 29 | 3.35 | NLOS | 3 | 1.5 | 20.024 | 71.73
NTT DOCOMO, INC. | 1 | 29 | 3.35 | NLOS | 3 | 1.5 | 20.027 | 74.41
NTT DOCOMO, INC. | 1 | 29 | 3.35 | NLOS | 3 | 1.5 | 20.097 | 71.94
NTT DOCOMO, INC. | 1 | 29 | 3.35 | NLOS | 3 | 1.5 | 20.113 | 74.42
NTT DOCOMO, INC. | 1 | 29 | 3.35 | NLOS | 3 | 1.5 | 20.169 | 72.05
NTT DOCOMO, INC. | 1 | 29 | 3.35 | NLOS | 3 | 1.5 | 20.2 | 74.78
NTT DOCOMO, INC. | 1 | 29 | 3.35 | NLOS | 3 | 1.5 | 20.242 | 72.15
NTT DOCOMO, INC. | 1 | 29 | 3.35 | NLOS | 3 | 1.5 | 20.287 | 75.25
NTT DOCOMO, INC. | 1 | 29 | 3.35 | NLOS | 3 | 1.5 | 20.315 | 72.68
NTT DOCOMO, INC. | 1 | 29 | 3.35 | NLOS | 3 | 1.5 | 20.373 | 75.43
NTT DOCOMO, INC. | 1 | 29 | 3.35 | NLOS | 3 | 1.5 | 20.388 | 72.3
NTT DOCOMO, INC. | 1 | 29 | 3.35 | NLOS | 3 | 1.5 | 20.461 | 75.54
NTT DOCOMO, INC. | 1 | 29 | 3.35 | NLOS | 3 | 1.5 | 20.462 | 72.24
NTT DOCOMO, INC. | 1 | 29 | 3.35 | NLOS | 3 | 1.5 | 20.536 | 72.59
NTT DOCOMO, INC. | 1 | 29 | 3.35 | NLOS | 3 | 1.5 | 20.548 | 75.55
NTT DOCOMO, INC. | 1 | 29 | 3.35 | NLOS | 3 | 1.5 | 20.61 | 72.51
NTT DOCOMO, INC. | 1 | 29 | 3.35 | NLOS | 3 | 1.5 | 20.636 | 76.42
NTT DOCOMO, INC. | 1 | 29 | 3.35 | NLOS | 3 | 1.5 | 20.684 | 72.33
NTT DOCOMO, INC. | 1 | 29 | 3.35 | NLOS | 3 | 1.5 | 20.724 | 77.19
NTT DOCOMO, INC. | 1 | 29 | 3.35 | NLOS | 3 | 1.5 | 20.759 | 71.85
NTT DOCOMO, INC. | 1 | 29 | 3.35 | NLOS | 3 | 1.5 | 20.811 | 78.07
NTT DOCOMO, INC. | 1 | 29 | 3.35 | NLOS | 3 | 1.5 | 20.834 | 72.12
NTT DOCOMO, INC. | 1 | 29 | 3.35 | NLOS | 3 | 1.5 | 20.9 | 78.22
NTT DOCOMO, INC. | 1 | 29 | 3.35 | NLOS | 3 | 1.5 | 20.91 | 72.2
NTT DOCOMO, INC. | 1 | 29 | 3.35 | NLOS | 3 | 1.5 | 20.985 | 72.02
NTT DOCOMO, INC. | 1 | 29 | 3.35 | NLOS | 3 | 1.5 | 20.988 | 78.13
NTT DOCOMO, INC. | 1 | 29 | 3.35 | NLOS | 3 | 1.5 | 21.061 | 72.12
NTT DOCOMO, INC. | 1 | 29 | 3.35 | NLOS | 3 | 1.5 | 21.076 | 77.48
NTT DOCOMO, INC. | 1 | 29 | 3.35 | NLOS | 3 | 1.5 | 21.138 | 71.98
NTT DOCOMO, INC. | 1 | 29 | 3.35 | NLOS | 3 | 1.5 | 21.165 | 76.84
NTT DOCOMO, INC. | 1 | 29 | 3.35 | NLOS | 3 | 1.5 | 21.214 | 72.46
NTT DOCOMO, INC. | 1 | 29 | 3.35 | NLOS | 3 | 1.5 | 21.254 | 77.53
NTT DOCOMO, INC. | 1 | 29 | 3.35 | NLOS | 3 | 1.5 | 21.291 | 71.79
NTT DOCOMO, INC. | 1 | 29 | 3.35 | NLOS | 3 | 1.5 | 21.343 | 78.54
NTT DOCOMO, INC. | 1 | 29 | 3.35 | NLOS | 3 | 1.5 | 21.368 | 72.05
NTT DOCOMO, INC. | 1 | 29 | 3.35 | NLOS | 3 | 1.5 | 21.432 | 79.05
NTT DOCOMO, INC. | 1 | 29 | 3.35 | NLOS | 3 | 1.5 | 21.445 | 72.21
NTT DOCOMO, INC. | 1 | 29 | 3.35 | NLOS | 3 | 1.5 | 21.521 | 78.3
NTT DOCOMO, INC. | 1 | 29 | 3.35 | NLOS | 3 | 1.5 | 21.522 | 72.3
NTT DOCOMO, INC. | 1 | 29 | 3.35 | NLOS | 3 | 1.5 | 21.6 | 72.01
NTT DOCOMO, INC. | 1 | 29 | 3.35 | NLOS | 3 | 1.5 | 21.611 | 78.03
NTT DOCOMO, INC. | 1 | 29 | 3.35 | NLOS | 3 | 1.5 | 21.678 | 71.8
NTT DOCOMO, INC. | 1 | 29 | 3.35 | NLOS | 3 | 1.5 | 21.701 | 77.35
NTT DOCOMO, INC. | 1 | 29 | 3.35 | NLOS | 3 | 1.5 | 21.756 | 72.23
NTT DOCOMO, INC. | 1 | 29 | 3.35 | NLOS | 3 | 1.5 | 21.79 | 76.79
NTT DOCOMO, INC. | 1 | 29 | 3.35 | NLOS | 3 | 1.5 | 21.835 | 72.02
NTT DOCOMO, INC. | 1 | 29 | 3.35 | NLOS | 3 | 1.5 | 21.88 | 76.54
NTT DOCOMO, INC. | 1 | 29 | 3.35 | NLOS | 3 | 1.5 | 21.914 | 72.95
NTT DOCOMO, INC. | 1 | 29 | 3.35 | NLOS | 3 | 1.5 | 21.971 | 76.69
NTT DOCOMO, INC. | 1 | 29 | 3.35 | NLOS | 3 | 1.5 | 21.993 | 73.05
NTT DOCOMO, INC. | 1 | 29 | 3.35 | NLOS | 3 | 1.5 | 22.061 | 76.25
NTT DOCOMO, INC. | 1 | 29 | 3.35 | NLOS | 3 | 1.5 | 22.072 | 73.3
NTT DOCOMO, INC. | 1 | 29 | 3.35 | NLOS | 3 | 1.5 | 22.151 | 73.7
NTT DOCOMO, INC. | 1 | 29 | 3.35 | NLOS | 3 | 1.5 | 22.151 | 75.78
NTT DOCOMO, INC. | 1 | 29 | 3.35 | NLOS | 3 | 1.5 | 22.231 | 73.24
NTT DOCOMO, INC. | 1 | 29 | 3.35 | NLOS | 3 | 1.5 | 22.242 | 74.59
NTT DOCOMO, INC. | 1 | 29 | 3.35 | NLOS | 3 | 1.5 | 22.311 | 73.25
NTT DOCOMO, INC. | 1 | 29 | 3.35 | NLOS | 3 | 1.5 | 22.333 | 74.62
NTT DOCOMO, INC. | 1 | 29 | 3.35 | NLOS | 3 | 1.5 | 22.391 | 73.77
NTT DOCOMO, INC. | 1 | 29 | 3.35 | NLOS | 3 | 1.5 | 22.423 | 75.33
NTT DOCOMO, INC. | 1 | 29 | 3.35 | NLOS | 3 | 1.5 | 22.471 | 74.78
NTT DOCOMO, INC. | 1 | 29 | 3.35 | NLOS | 3 | 1.5 | 22.514 | 76.05
NTT DOCOMO, INC. | 1 | 29 | 3.35 | NLOS | 3 | 1.5 | 22.552 | 74.83
NTT DOCOMO, INC. | 1 | 29 | 3.35 | NLOS | 3 | 1.5 | 22.606 | 76.99
NTT DOCOMO, INC. | 1 | 29 | 3.35 | NLOS | 3 | 1.5 | 22.633 | 74.18
NTT DOCOMO, INC. | 1 | 29 | 3.35 | NLOS | 3 | 1.5 | 22.697 | 77.96
NTT DOCOMO, INC. | 1 | 29 | 3.35 | NLOS | 3 | 1.5 | 22.714 | 73.4
NTT DOCOMO, INC. | 1 | 29 | 3.35 | NLOS | 3 | 1.5 | 22.788 | 78.73
NTT DOCOMO, INC. | 1 | 29 | 3.35 | NLOS | 3 | 1.5 | 22.795 | 72.63
NTT DOCOMO, INC. | 1 | 29 | 3.35 | NLOS | 3 | 1.5 | 22.877 | 72.44
NTT DOCOMO, INC. | 1 | 29 | 3.35 | NLOS | 3 | 1.5 | 22.88 | 78.89
NTT DOCOMO, INC. | 1 | 29 | 3.35 | NLOS | 3 | 1.5 | 22.958 | 72.33
NTT DOCOMO, INC. | 1 | 29 | 3.35 | NLOS | 3 | 1.5 | 22.971 | 79.02
NTT DOCOMO, INC. | 1 | 29 | 3.35 | NLOS | 3 | 1.5 | 23.04 | 72.47
NTT DOCOMO, INC. | 1 | 29 | 3.35 | NLOS | 3 | 1.5 | 23.063 | 78.96
NTT DOCOMO, INC. | 1 | 29 | 3.35 | NLOS | 3 | 1.5 | 23.122 | 72.47
NTT DOCOMO, INC. | 1 | 29 | 3.35 | NLOS | 3 | 1.5 | 23.155 | 79.23
NTT DOCOMO, INC. | 1 | 29 | 3.35 | NLOS | 3 | 1.5 | 23.205 | 71.74
NTT DOCOMO, INC. | 1 | 29 | 3.35 | NLOS | 3 | 1.5 | 23.247 | 78.89
NTT DOCOMO, INC. | 1 | 29 | 3.35 | NLOS | 3 | 1.5 | 23.287 | 71.52
NTT DOCOMO, INC. | 1 | 29 | 3.35 | NLOS | 3 | 1.5 | 23.34 | 78.59
NTT DOCOMO, INC. | 1 | 29 | 3.35 | NLOS | 3 | 1.5 | 23.37 | 71.67
NTT DOCOMO, INC. | 1 | 29 | 3.35 | NLOS | 3 | 1.5 | 23.432 | 78.02
NTT DOCOMO, INC. | 1 | 29 | 3.35 | NLOS | 3 | 1.5 | 23.453 | 71.64
NTT DOCOMO, INC. | 1 | 29 | 3.35 | NLOS | 3 | 1.5 | 23.524 | 78.19
NTT DOCOMO, INC. | 1 | 29 | 3.35 | NLOS | 3 | 1.5 | 23.536 | 72.52
NTT DOCOMO, INC. | 1 | 29 | 3.35 | NLOS | 3 | 1.5 | 23.617 | 77.42
NTT DOCOMO, INC. | 1 | 29 | 3.35 | NLOS | 3 | 1.5 | 23.619 | 72.8
NTT DOCOMO, INC. | 1 | 29 | 3.35 | NLOS | 3 | 1.5 | 23.702 | 73.48
NTT DOCOMO, INC. | 1 | 29 | 3.35 | NLOS | 3 | 1.5 | 23.71 | 76.82
NTT DOCOMO, INC. | 1 | 29 | 3.35 | NLOS | 3 | 1.5 | 23.786 | 73.89
NTT DOCOMO, INC. | 1 | 29 | 3.35 | NLOS | 3 | 1.5 | 23.802 | 76.82
NTT DOCOMO, INC. | 1 | 29 | 3.35 | NLOS | 3 | 1.5 | 23.87 | 74.15
NTT DOCOMO, INC. | 1 | 29 | 3.35 | NLOS | 3 | 1.5 | 23.895 | 76.7
NTT DOCOMO, INC. | 1 | 29 | 3.35 | NLOS | 3 | 1.5 | 23.954 | 74.87
NTT DOCOMO, INC. | 1 | 29 | 3.35 | NLOS | 3 | 1.5 | 23.989 | 76.97
NTT DOCOMO, INC. | 1 | 29 | 3.35 | NLOS | 3 | 1.5 | 24.038 | 75.19
NTT DOCOMO, INC. | 1 | 29 | 3.35 | NLOS | 3 | 1.5 | 24.082 | 76.68
NTT DOCOMO, INC. | 1 | 29 | 3.35 | NLOS | 3 | 1.5 | 24.122 | 75.07
NTT DOCOMO, INC. | 1 | 29 | 3.35 | NLOS | 3 | 1.5 | 24.175 | 76.02
NTT DOCOMO, INC. | 1 | 29 | 3.35 | NLOS | 3 | 1.5 | 24.207 | 75.6
NTT DOCOMO, INC. | 1 | 29 | 3.35 | NLOS | 3 | 1.5 | 24.268 | 75.87
NTT DOCOMO, INC. | 1 | 29 | 3.35 | NLOS | 3 | 1.5 | 24.292 | 75.94
NTT DOCOMO, INC. | 1 | 29 | 3.35 | NLOS | 3 | 1.5 | 24.362 | 75.78
NTT DOCOMO, INC. | 1 | 29 | 3.35 | NLOS | 3 | 1.5 | 24.377 | 75.62
NTT DOCOMO, INC. | 1 | 29 | 3.35 | NLOS | 3 | 1.5 | 24.456 | 75.68
NTT DOCOMO, INC. | 1 | 29 | 3.35 | NLOS | 3 | 1.5 | 24.462 | 75.6
NTT DOCOMO, INC. | 1 | 29 | 3.35 | NLOS | 3 | 1.5 | 24.547 | 74.64
NTT DOCOMO, INC. | 1 | 29 | 3.35 | NLOS | 3 | 1.5 | 24.549 | 76.13
NTT DOCOMO, INC. | 1 | 29 | 3.35 | NLOS | 3 | 1.5 | 24.633 | 74.42
NTT DOCOMO, INC. | 1 | 29 | 3.35 | NLOS | 3 | 1.5 | 24.643 | 76.52
NTT DOCOMO, INC. | 1 | 29 | 3.35 | NLOS | 3 | 1.5 | 24.718 | 74.04
NTT DOCOMO, INC. | 1 | 29 | 3.35 | NLOS | 3 | 1.5 | 24.737 | 76.64
NTT DOCOMO, INC. | 1 | 29 | 3.35 | NLOS | 3 | 1.5 | 24.804 | 74.06
NTT DOCOMO, INC. | 1 | 29 | 3.35 | NLOS | 3 | 1.5 | 24.831 | 77.1
NTT DOCOMO, INC. | 1 | 29 | 3.35 | NLOS | 3 | 1.5 | 24.89 | 75.01
NTT DOCOMO, INC. | 1 | 29 | 3.35 | NLOS | 3 | 1.5 | 24.925 | 77.63
NTT DOCOMO, INC. | 1 | 29 | 3.35 | NLOS | 3 | 1.5 | 24.976 | 75.18
NTT DOCOMO, INC. | 1 | 29 | 3.35 | NLOS | 3 | 1.5 | 25.02 | 78.48
NTT DOCOMO, INC. | 1 | 29 | 3.35 | NLOS | 3 | 1.5 | 25.062 | 73.71
NTT DOCOMO, INC. | 1 | 29 | 3.35 | NLOS | 3 | 1.5 | 25.114 | 79.21
NTT DOCOMO, INC. | 1 | 29 | 3.35 | NLOS | 3 | 1.5 | 25.149 | 73.51
NTT DOCOMO, INC. | 1 | 29 | 3.35 | NLOS | 3 | 1.5 | 25.209 | 79.25
NTT DOCOMO, INC. | 1 | 29 | 3.35 | NLOS | 3 | 1.5 | 25.235 | 73.8
NTT DOCOMO, INC. | 1 | 29 | 3.35 | NLOS | 3 | 1.5 | 25.303 | 79.49
NTT DOCOMO, INC. | 1 | 29 | 3.35 | NLOS | 3 | 1.5 | 25.322 | 73.74
NTT DOCOMO, INC. | 1 | 29 | 3.35 | NLOS | 3 | 1.5 | 25.398 | 79.19
NTT DOCOMO, INC. | 1 | 29 | 3.35 | NLOS | 3 | 1.5 | 25.409 | 74.18
NTT DOCOMO, INC. | 1 | 29 | 3.35 | NLOS | 3 | 1.5 | 25.493 | 79.21
NTT DOCOMO, INC. | 1 | 29 | 3.35 | NLOS | 3 | 1.5 | 25.496 | 74.77
NTT DOCOMO, INC. | 1 | 29 | 3.35 | NLOS | 3 | 1.5 | 25.583 | 74.87
NTT DOCOMO, INC. | 1 | 29 | 3.35 | NLOS | 3 | 1.5 | 25.587 | 78.74
NTT DOCOMO, INC. | 1 | 29 | 3.35 | NLOS | 3 | 1.5 | 25.67 | 74.93
NTT DOCOMO, INC. | 1 | 29 | 3.35 | NLOS | 3 | 1.5 | 25.683 | 78.48
NTT DOCOMO, INC. | 1 | 29 | 3.35 | NLOS | 3 | 1.5 | 25.758 | 73.89
NTT DOCOMO, INC. | 1 | 29 | 3.35 | NLOS | 3 | 1.5 | 25.778 | 78.75
NTT DOCOMO, INC. | 1 | 29 | 3.35 | NLOS | 3 | 1.5 | 25.846 | 74.24
NTT DOCOMO, INC. | 1 | 29 | 3.35 | NLOS | 3 | 1.5 | 25.873 | 77.79
NTT DOCOMO, INC. | 1 | 29 | 3.35 | NLOS | 3 | 1.5 | 25.934 | 74.33
NTT DOCOMO, INC. | 1 | 29 | 3.35 | NLOS | 3 | 1.5 | 25.968 | 77.15
NTT DOCOMO, INC. | 1 | 29 | 3.35 | NLOS | 3 | 1.5 | 26.021 | 75.06
NTT DOCOMO, INC. | 1 | 29 | 3.35 | NLOS | 3 | 1.5 | 26.063 | 76.64
NTT DOCOMO, INC. | 1 | 29 | 3.35 | NLOS | 3 | 1.5 | 26.109 | 74.41
NTT DOCOMO, INC. | 1 | 29 | 3.35 | NLOS | 3 | 1.5 | 26.159 | 76.75
NTT DOCOMO, INC. | 1 | 29 | 3.35 | NLOS | 3 | 1.5 | 26.198 | 75.41
NTT DOCOMO, INC. | 1 | 29 | 3.35 | NLOS | 3 | 1.5 | 26.254 | 76.84
NTT DOCOMO, INC. | 1 | 29 | 3.35 | NLOS | 3 | 1.5 | 26.286 | 75.31
NTT DOCOMO, INC. | 1 | 29 | 3.35 | NLOS | 3 | 1.5 | 26.35 | 76.8
NTT DOCOMO, INC. | 1 | 29 | 3.35 | NLOS | 3 | 1.5 | 26.375 | 74.91
NTT DOCOMO, INC. | 1 | 29 | 3.35 | NLOS | 3 | 1.5 | 26.446 | 76.22
NTT DOCOMO, INC. | 1 | 29 | 3.35 | NLOS | 3 | 1.5 | 26.463 | 75.31
NTT DOCOMO, INC. | 1 | 29 | 3.35 | NLOS | 3 | 1.5 | 26.541 | 76
NTT DOCOMO, INC. | 1 | 29 | 3.35 | NLOS | 3 | 1.5 | 26.552 | 74.52
NTT DOCOMO, INC. | 1 | 29 | 3.35 | NLOS | 3 | 1.5 | 26.637 | 76.83
NTT DOCOMO, INC. | 1 | 29 | 3.35 | NLOS | 3 | 1.5 | 26.641 | 75.23
NTT DOCOMO, INC. | 1 | 29 | 3.35 | NLOS | 3 | 1.5 | 26.73 | 74.98
NTT DOCOMO, INC. | 1 | 29 | 3.35 | NLOS | 3 | 1.5 | 26.733 | 76.59
NTT DOCOMO, INC. | 1 | 29 | 3.35 | NLOS | 3 | 1.5 | 26.819 | 75.87
NTT DOCOMO, INC. | 1 | 29 | 3.35 | NLOS | 3 | 1.5 | 26.829 | 76.9
NTT DOCOMO, INC. | 1 | 29 | 3.35 | NLOS | 3 | 1.5 | 26.909 | 75.67
NTT DOCOMO, INC. | 1 | 29 | 3.35 | NLOS | 3 | 1.5 | 26.926 | 76.57
NTT DOCOMO, INC. | 1 | 29 | 3.35 | NLOS | 3 | 1.5 | 26.998 | 76.12
NTT DOCOMO, INC. | 1 | 29 | 3.35 | NLOS | 3 | 1.5 | 27.022 | 76.05
NTT DOCOMO, INC. | 1 | 29 | 3.35 | NLOS | 3 | 1.5 | 27.087 | 75.92
NTT DOCOMO, INC. | 1 | 29 | 3.35 | NLOS | 3 | 1.5 | 27.118 | 76.69
NTT DOCOMO, INC. | 1 | 29 | 3.35 | NLOS | 3 | 1.5 | 27.177 | 76.05
NTT DOCOMO, INC. | 1 | 29 | 3.35 | NLOS | 3 | 1.5 | 27.214 | 75.78
NTT DOCOMO, INC. | 1 | 29 | 3.35 | NLOS | 3 | 1.5 | 27.267 | 76.81
NTT DOCOMO, INC. | 1 | 29 | 3.35 | NLOS | 3 | 1.5 | 27.311 | 75.36
NTT DOCOMO, INC. | 1 | 29 | 3.35 | NLOS | 3 | 1.5 | 27.357 | 76.94
NTT DOCOMO, INC. | 1 | 29 | 3.35 | NLOS | 3 | 1.5 | 27.407 | 75.81
NTT DOCOMO, INC. | 1 | 29 | 3.35 | NLOS | 3 | 1.5 | 27.447 | 76.97
NTT DOCOMO, INC. | 1 | 29 | 3.35 | NLOS | 3 | 1.5 | 27.504 | 77.1
NTT DOCOMO, INC. | 1 | 29 | 3.35 | NLOS | 3 | 1.5 | 27.537 | 76.92
NTT DOCOMO, INC. | 1 | 29 | 3.35 | NLOS | 3 | 1.5 | 27.601 | 76.18
NTT DOCOMO, INC. | 1 | 29 | 3.35 | NLOS | 3 | 1.5 | 27.628 | 76.85
NTT DOCOMO, INC. | 1 | 29 | 3.35 | NLOS | 3 | 1.5 | 27.698 | 75.89
NTT DOCOMO, INC. | 1 | 29 | 3.35 | NLOS | 3 | 1.5 | 27.718 | 76.62
NTT DOCOMO, INC. | 1 | 29 | 3.35 | NLOS | 3 | 1.5 | 27.794 | 75.67
NTT DOCOMO, INC. | 1 | 29 | 3.35 | NLOS | 3 | 1.5 | 27.809 | 76.79
NTT DOCOMO, INC. | 1 | 29 | 3.35 | NLOS | 3 | 1.5 | 27.891 | 75.79
NTT DOCOMO, INC. | 1 | 29 | 3.35 | NLOS | 3 | 1.5 | 27.899 | 76.48
NTT DOCOMO, INC. | 1 | 29 | 3.35 | NLOS | 3 | 1.5 | 27.988 | 76.1
NTT DOCOMO, INC. | 1 | 29 | 3.35 | NLOS | 3 | 1.5 | 27.99 | 76.71
NTT DOCOMO, INC. | 1 | 29 | 3.35 | NLOS | 3 | 1.5 | 28.081 | 76.67
NTT DOCOMO, INC. | 1 | 29 | 3.35 | NLOS | 3 | 1.5 | 28.172 | 76.81
NTT DOCOMO, INC. | 1 | 29 | 3.35 | NLOS | 3 | 1.5 | 28.263 | 76.63
NTT DOCOMO, INC. | 1 | 29 | 3.35 | NLOS | 3 | 1.5 | 28.354 | 76.54
NTT DOCOMO, INC. | 1 | 29 | 3.35 | NLOS | 3 | 1.5 | 28.446 | 76.7
NTT DOCOMO, INC. | 1 | 29 | 3.35 | NLOS | 3 | 1.5 | 28.537 | 77.01
NTT DOCOMO, INC. | 1 | 29 | 3.35 | NLOS | 3 | 1.5 | 28.629 | 76.76
NTT DOCOMO, INC. | 1 | 29 | 3.35 | NLOS | 3 | 1.5 | 28.72 | 76.5
NTT DOCOMO, INC. | 1 | 29 | 3.35 | NLOS | 3 | 1.5 | 28.812 | 76.9
NTT DOCOMO, INC. | 1 | 29 | 3.35 | NLOS | 3 | 1.5 | 28.904 | 76.1
NTT DOCOMO, INC. | 1 | 29 | 3.35 | NLOS | 3 | 1.5 | 28.996 | 76.16
NTT DOCOMO, INC. | 1 | 29 | 3.35 | NLOS | 3 | 1.5 | 29.039 | 76.5
NTT DOCOMO, INC. | 1 | 29 | 3.35 | NLOS | 3 | 1.5 | 29.039 | 76.72
NTT DOCOMO, INC. | 1 | 29 | 3.35 | NLOS | 3 | 1.5 | 29.04 | 76.46
NTT DOCOMO, INC. | 1 | 29 | 3.35 | NLOS | 3 | 1.5 | 29.04 | 76.69
NTT DOCOMO, INC. | 1 | 29 | 3.35 | NLOS | 3 | 1.5 | 29.04 | 76.2
NTT DOCOMO, INC. | 1 | 29 | 3.35 | NLOS | 3 | 1.5 | 29.041 | 75.74
NTT DOCOMO, INC. | 1 | 29 | 3.35 | NLOS | 3 | 1.5 | 29.041 | 75.99
NTT DOCOMO, INC. | 1 | 29 | 3.35 | NLOS | 3 | 1.5 | 29.042 | 75.05
NTT DOCOMO, INC. | 1 | 29 | 3.35 | NLOS | 3 | 1.5 | 29.043 | 76.47
NTT DOCOMO, INC. | 1 | 29 | 3.35 | NLOS | 3 | 1.5 | 29.044 | 75.08
NTT DOCOMO, INC. | 1 | 29 | 3.35 | NLOS | 3 | 1.5 | 29.045 | 76.37
NTT DOCOMO, INC. | 1 | 29 | 3.35 | NLOS | 3 | 1.5 | 29.046 | 75
NTT DOCOMO, INC. | 1 | 29 | 3.35 | NLOS | 3 | 1.5 | 29.047 | 75.9
NTT DOCOMO, INC. | 1 | 29 | 3.35 | NLOS | 3 | 1.5 | 29.048 | 75.36
NTT DOCOMO, INC. | 1 | 29 | 3.35 | NLOS | 3 | 1.5 | 29.05 | 75.59
NTT DOCOMO, INC. | 1 | 29 | 3.35 | NLOS | 3 | 1.5 | 29.051 | 74.67
NTT DOCOMO, INC. | 1 | 29 | 3.35 | NLOS | 3 | 1.5 | 29.053 | 75.12
NTT DOCOMO, INC. | 1 | 29 | 3.35 | NLOS | 3 | 1.5 | 29.054 | 75.76
NTT DOCOMO, INC. | 1 | 29 | 3.35 | NLOS | 3 | 1.5 | 29.056 | 75.07
NTT DOCOMO, INC. | 1 | 29 | 3.35 | NLOS | 3 | 1.5 | 29.058 | 75.51
NTT DOCOMO, INC. | 1 | 29 | 3.35 | NLOS | 3 | 1.5 | 29.06 | 75.07
NTT DOCOMO, INC. | 1 | 29 | 3.35 | NLOS | 3 | 1.5 | 29.062 | 75.67
NTT DOCOMO, INC. | 1 | 29 | 3.35 | NLOS | 3 | 1.5 | 29.065 | 74.85
NTT DOCOMO, INC. | 1 | 29 | 3.35 | NLOS | 3 | 1.5 | 29.066 | 75.55
NTT DOCOMO, INC. | 1 | 29 | 3.35 | NLOS | 3 | 1.5 | 29.069 | 74.52
NTT DOCOMO, INC. | 1 | 29 | 3.35 | NLOS | 3 | 1.5 | 29.071 | 75.57
NTT DOCOMO, INC. | 1 | 29 | 3.35 | NLOS | 3 | 1.5 | 29.074 | 74.62
NTT DOCOMO, INC. | 1 | 29 | 3.35 | NLOS | 3 | 1.5 | 29.076 | 75.92
NTT DOCOMO, INC. | 1 | 29 | 3.35 | NLOS | 3 | 1.5 | 29.08 | 74.63
NTT DOCOMO, INC. | 1 | 29 | 3.35 | NLOS | 3 | 1.5 | 29.082 | 75.51
NTT DOCOMO, INC. | 1 | 29 | 3.35 | NLOS | 3 | 1.5 | 29.086 | 74.34
NTT DOCOMO, INC. | 1 | 29 | 3.35 | NLOS | 3 | 1.5 | 29.088 | 76.1
NTT DOCOMO, INC. | 1 | 29 | 3.35 | NLOS | 3 | 1.5 | 29.088 | 75.41
NTT DOCOMO, INC. | 1 | 29 | 3.35 | NLOS | 3 | 1.5 | 29.092 | 73.85
NTT DOCOMO, INC. | 1 | 29 | 3.35 | NLOS | 3 | 1.5 | 29.094 | 76.26
NTT DOCOMO, INC. | 1 | 29 | 3.35 | NLOS | 3 | 1.5 | 29.099 | 73.45
NTT DOCOMO, INC. | 1 | 29 | 3.35 | NLOS | 3 | 1.5 | 29.101 | 77.04
NTT DOCOMO, INC. | 1 | 29 | 3.35 | NLOS | 3 | 1.5 | 29.108 | 75.75
NTT DOCOMO, INC. | 1 | 29 | 3.35 | NLOS | 3 | 1.5 | 29.116 | 76.35
NTT DOCOMO, INC. | 1 | 29 | 3.35 | NLOS | 3 | 1.5 | 29.123 | 75.89
NTT DOCOMO, INC. | 1 | 29 | 3.35 | NLOS | 3 | 1.5 | 29.132 | 76.73
NTT DOCOMO, INC. | 1 | 29 | 3.35 | NLOS | 3 | 1.5 | 29.141 | 77.28
NTT DOCOMO, INC. | 1 | 29 | 3.35 | NLOS | 3 | 1.5 | 29.15 | 77.23
NTT DOCOMO, INC. | 1 | 29 | 3.35 | NLOS | 3 | 1.5 | 29.159 | 77.65
NTT DOCOMO, INC. | 1 | 29 | 3.35 | NLOS | 3 | 1.5 | 29.169 | 77.65
NTT DOCOMO, INC. | 1 | 29 | 3.35 | NLOS | 3 | 1.5 | 29.179 | 76.67
NTT DOCOMO, INC. | 1 | 29 | 3.35 | NLOS | 3 | 1.5 | 29.18 | 75.2
NTT DOCOMO, INC. | 1 | 29 | 3.35 | NLOS | 3 | 1.5 | 29.19 | 75.51
NTT DOCOMO, INC. | 1 | 29 | 3.35 | NLOS | 3 | 1.5 | 29.201 | 76.41
NTT DOCOMO, INC. | 1 | 29 | 3.35 | NLOS | 3 | 1.5 | 29.212 | 75.84
NTT DOCOMO, INC. | 1 | 29 | 3.35 | NLOS | 3 | 1.5 | 29.224 | 75.71
NTT DOCOMO, INC. | 1 | 29 | 3.35 | NLOS | 3 | 1.5 | 29.236 | 75.46
NTT DOCOMO, INC. | 1 | 29 | 3.35 | NLOS | 3 | 1.5 | 29.249 | 75.39
NTT DOCOMO, INC. | 1 | 29 | 3.35 | NLOS | 3 | 1.5 | 29.262 | 76.24
NTT DOCOMO, INC. | 1 | 29 | 3.35 | NLOS | 3 | 1.5 | 29.272 | 75.39
NTT DOCOMO, INC. | 1 | 29 | 3.35 | NLOS | 3 | 1.5 | 29.276 | 76.7
NTT DOCOMO, INC. | 1 | 29 | 3.35 | NLOS | 3 | 1.5 | 29.289 | 76.66
NTT DOCOMO, INC. | 1 | 29 | 3.35 | NLOS | 3 | 1.5 | 29.295 | 75.45
NTT DOCOMO, INC. | 1 | 29 | 3.35 | NLOS | 3 | 1.5 | 29.304 | 76.69
NTT DOCOMO, INC. | 1 | 29 | 3.35 | NLOS | 3 | 1.5 | 29.309 | 75.76
NTT DOCOMO, INC. | 1 | 29 | 3.35 | NLOS | 3 | 1.5 | 29.318 | 76.7
NTT DOCOMO, INC. | 1 | 29 | 3.35 | NLOS | 3 | 1.5 | 29.324 | 76.28
NTT DOCOMO, INC. | 1 | 29 | 3.35 | NLOS | 3 | 1.5 | 29.333 | 76.77
NTT DOCOMO, INC. | 1 | 29 | 3.35 | NLOS | 3 | 1.5 | 29.339 | 76.38
NTT DOCOMO, INC. | 1 | 29 | 3.35 | NLOS | 3 | 1.5 | 29.348 | 76.95
NTT DOCOMO, INC. | 1 | 29 | 3.35 | NLOS | 3 | 1.5 | 29.354 | 76.93
NTT DOCOMO, INC. | 1 | 29 | 3.35 | NLOS | 3 | 1.5 | 29.364 | 76.5
NTT DOCOMO, INC. | 1 | 29 | 3.35 | NLOS | 3 | 1.5 | 29.365 | 75.55
NTT DOCOMO, INC. | 1 | 29 | 3.35 | NLOS | 3 | 1.5 | 29.37 | 77.51
NTT DOCOMO, INC. | 1 | 29 | 3.35 | NLOS | 3 | 1.5 | 29.38 | 76.2
NTT DOCOMO, INC. | 1 | 29 | 3.35 | NLOS | 3 | 1.5 | 29.386 | 77.67
NTT DOCOMO, INC. | 1 | 29 | 3.35 | NLOS | 3 | 1.5 | 29.396 | 75.81
NTT DOCOMO, INC. | 1 | 29 | 3.35 | NLOS | 3 | 1.5 | 29.403 | 77.29
NTT DOCOMO, INC. | 1 | 29 | 3.35 | NLOS | 3 | 1.5 | 29.413 | 75.01
NTT DOCOMO, INC. | 1 | 29 | 3.35 | NLOS | 3 | 1.5 | 29.42 | 77.39
NTT DOCOMO, INC. | 1 | 29 | 3.35 | NLOS | 3 | 1.5 | 29.431 | 74.84
NTT DOCOMO, INC. | 1 | 29 | 3.35 | NLOS | 3 | 1.5 | 29.437 | 77.66
NTT DOCOMO, INC. | 1 | 29 | 3.35 | NLOS | 3 | 1.5 | 29.448 | 74.71
NTT DOCOMO, INC. | 1 | 29 | 3.35 | NLOS | 3 | 1.5 | 29.455 | 76.63
NTT DOCOMO, INC. | 1 | 29 | 3.35 | NLOS | 3 | 1.5 | 29.457 | 75.32
NTT DOCOMO, INC. | 1 | 29 | 3.35 | NLOS | 3 | 1.5 | 29.466 | 75.19
NTT DOCOMO, INC. | 1 | 29 | 3.35 | NLOS | 3 | 1.5 | 29.473 | 76.06
NTT DOCOMO, INC. | 1 | 29 | 3.35 | NLOS | 3 | 1.5 | 29.484 | 75.11
NTT DOCOMO, INC. | 1 | 29 | 3.35 | NLOS | 3 | 1.5 | 29.492 | 75.67
NTT DOCOMO, INC. | 1 | 29 | 3.35 | NLOS | 3 | 1.5 | 29.503 | 74.56
NTT DOCOMO, INC. | 1 | 29 | 3.35 | NLOS | 3 | 1.5 | 29.511 | 75.17
NTT DOCOMO, INC. | 1 | 29 | 3.35 | NLOS | 3 | 1.5 | 29.522 | 74.2
NTT DOCOMO, INC. | 1 | 29 | 3.35 | NLOS | 3 | 1.5 | 29.53 | 75.6
NTT DOCOMO, INC. | 1 | 29 | 3.35 | NLOS | 3 | 1.5 | 29.542 | 74.63
NTT DOCOMO, INC. | 1 | 29 | 3.35 | NLOS | 3 | 1.5 | 29.55 | 75.7
NTT DOCOMO, INC. | 1 | 29 | 3.35 | NLOS | 3 | 1.5 | 29.55 | 75.65
NTT DOCOMO, INC. | 1 | 29 | 3.35 | NLOS | 3 | 1.5 | 29.562 | 75.38
NTT DOCOMO, INC. | 1 | 29 | 3.35 | NLOS | 3 | 1.5 | 29.57 | 74.79
NTT DOCOMO, INC. | 1 | 29 | 3.35 | NLOS | 3 | 1.5 | 29.582 | 75.66
NTT DOCOMO, INC. | 1 | 29 | 3.35 | NLOS | 3 | 1.5 | 29.59 | 74.92
NTT DOCOMO, INC. | 1 | 29 | 3.35 | NLOS | 3 | 1.5 | 29.602 | 75.86
NTT DOCOMO, INC. | 1 | 29 | 3.35 | NLOS | 3 | 1.5 | 29.611 | 74.81
NTT DOCOMO, INC. | 1 | 29 | 3.35 | NLOS | 3 | 1.5 | 29.623 | 75.61
NTT DOCOMO, INC. | 1 | 29 | 3.35 | NLOS | 3 | 1.5 | 29.632 | 75.01
NTT DOCOMO, INC. | 1 | 29 | 3.35 | NLOS | 3 | 1.5 | 29.643 | 75.47
NTT DOCOMO, INC. | 1 | 29 | 3.35 | NLOS | 3 | 1.5 | 29.645 | 74.85
NTT DOCOMO, INC. | 1 | 29 | 3.35 | NLOS | 3 | 1.5 | 29.653 | 75.72
NTT DOCOMO, INC. | 1 | 29 | 3.35 | NLOS | 3 | 1.5 | 29.666 | 74.72
NTT DOCOMO, INC. | 1 | 29 | 3.35 | NLOS | 3 | 1.5 | 29.675 | 76.96
NTT DOCOMO, INC. | 1 | 29 | 3.35 | NLOS | 3 | 1.5 | 29.698 | 77.08
NTT DOCOMO, INC. | 1 | 29 | 3.35 | NLOS | 3 | 1.5 | 29.72 | 77.44
NTT DOCOMO, INC. | 1 | 29 | 3.35 | NLOS | 3 | 1.5 | 29.735 | 75.14
NTT DOCOMO, INC. | 1 | 29 | 3.35 | NLOS | 3 | 1.5 | 29.743 | 77.63
NTT DOCOMO, INC. | 1 | 29 | 3.35 | NLOS | 3 | 1.5 | 29.766 | 77.06
NTT DOCOMO, INC. | 1 | 29 | 3.35 | NLOS | 3 | 1.5 | 29.79 | 77.42
NTT DOCOMO, INC. | 1 | 29 | 3.35 | NLOS | 3 | 1.5 | 29.814 | 77.13
NTT DOCOMO, INC. | 1 | 29 | 3.35 | NLOS | 3 | 1.5 | 29.828 | 74.88
NTT DOCOMO, INC. | 1 | 29 | 3.35 | NLOS | 3 | 1.5 | 29.839 | 77.67
NTT DOCOMO, INC. | 1 | 29 | 3.35 | NLOS | 3 | 1.5 | 29.864 | 77.52
NTT DOCOMO, INC. | 1 | 29 | 3.35 | NLOS | 3 | 1.5 | 29.889 | 77.31
NTT DOCOMO, INC. | 1 | 29 | 3.35 | NLOS | 3 | 1.5 | 29.914 | 77.08
NTT DOCOMO, INC. | 1 | 29 | 3.35 | NLOS | 3 | 1.5 | 29.921 | 74.63
NTT DOCOMO, INC. | 1 | 29 | 3.35 | NLOS | 3 | 1.5 | 29.94 | 77.08
NTT DOCOMO, INC. | 1 | 29 | 3.35 | NLOS | 3 | 1.5 | 29.966 | 77.28
NTT DOCOMO, INC. | 1 | 29 | 3.35 | NLOS | 3 | 1.5 | 29.993 | 77.28
NTT DOCOMO, INC. | 1 | 29 | 3.35 | NLOS | 3 | 1.5 | 30.014 | 74.89
NTT DOCOMO, INC. | 1 | 29 | 3.35 | NLOS | 3 | 1.5 | 30.02 | 77.72
NTT DOCOMO, INC. | 1 | 29 | 3.35 | NLOS | 3 | 1.5 | 30.047 | 77.41
NTT DOCOMO, INC. | 1 | 29 | 3.35 | NLOS | 3 | 1.5 | 30.075 | 77.73
NTT DOCOMO, INC. | 1 | 29 | 3.35 | NLOS | 3 | 1.5 | 30.103 | 77.72
NTT DOCOMO, INC. | 1 | 29 | 3.35 | NLOS | 3 | 1.5 | 30.108 | 75.43
NTT DOCOMO, INC. | 1 | 29 | 3.35 | NLOS | 3 | 1.5 | 30.131 | 77.79
NTT DOCOMO, INC. | 1 | 29 | 3.35 | NLOS | 3 | 1.5 | 30.16 | 77.91
NTT DOCOMO, INC. | 1 | 29 | 3.35 | NLOS | 3 | 1.5 | 30.189 | 77.76
NTT DOCOMO, INC. | 1 | 29 | 3.35 | NLOS | 3 | 1.5 | 30.201 | 75.61
NTT DOCOMO, INC. | 1 | 29 | 3.35 | NLOS | 3 | 1.5 | 30.219 | 77.35
NTT DOCOMO, INC. | 1 | 29 | 3.35 | NLOS | 3 | 1.5 | 30.248 | 76.74
NTT DOCOMO, INC. | 1 | 29 | 3.35 | NLOS | 3 | 1.5 | 30.279 | 76.33
NTT DOCOMO, INC. | 1 | 29 | 3.35 | NLOS | 3 | 1.5 | 30.294 | 74.92
NTT DOCOMO, INC. | 1 | 29 | 3.35 | NLOS | 3 | 1.5 | 30.309 | 76.16
NTT DOCOMO, INC. | 1 | 29 | 3.35 | NLOS | 3 | 1.5 | 30.34 | 76.91
NTT DOCOMO, INC. | 1 | 29 | 3.35 | NLOS | 3 | 1.5 | 30.371 | 77.5
NTT DOCOMO, INC. | 1 | 29 | 3.35 | NLOS | 3 | 1.5 | 30.388 | 74.86
NTT DOCOMO, INC. | 1 | 29 | 3.35 | NLOS | 3 | 1.5 | 30.403 | 77.56
NTT DOCOMO, INC. | 1 | 29 | 3.35 | NLOS | 3 | 1.5 | 30.435 | 77.73
NTT DOCOMO, INC. | 1 | 29 | 3.35 | NLOS | 3 | 1.5 | 30.467 | 77.4
NTT DOCOMO, INC. | 1 | 29 | 3.35 | NLOS | 3 | 1.5 | 30.481 | 75.03
NTT DOCOMO, INC. | 1 | 29 | 3.35 | NLOS | 3 | 1.5 | 30.499 | 78
NTT DOCOMO, INC. | 1 | 29 | 3.35 | NLOS | 3 | 1.5 | 30.532 | 78.25
NTT DOCOMO, INC. | 1 | 29 | 3.35 | NLOS | 3 | 1.5 | 30.566 | 79.05
NTT DOCOMO, INC. | 1 | 29 | 3.35 | NLOS | 3 | 1.5 | 30.575 | 75.59
NTT DOCOMO, INC. | 1 | 29 | 3.35 | NLOS | 3 | 1.5 | 30.599 | 79.57
NTT DOCOMO, INC. | 1 | 29 | 3.35 | NLOS | 3 | 1.5 | 30.633 | 79.26
NTT DOCOMO, INC. | 1 | 29 | 3.35 | NLOS | 3 | 1.5 | 30.667 | 78.78
NTT DOCOMO, INC. | 1 | 29 | 3.35 | NLOS | 3 | 1.5 | 30.668 | 76.01
NTT DOCOMO, INC. | 1 | 29 | 3.35 | NLOS | 3 | 1.5 | 30.702 | 78.09
NTT DOCOMO, INC. | 1 | 29 | 3.35 | NLOS | 3 | 1.5 | 30.737 | 77.63
NTT DOCOMO, INC. | 1 | 29 | 3.35 | NLOS | 3 | 1.5 | 30.762 | 76.37
NTT DOCOMO, INC. | 1 | 29 | 3.35 | NLOS | 3 | 1.5 | 30.772 | 77.7
NTT DOCOMO, INC. | 1 | 29 | 3.35 | NLOS | 3 | 1.5 | 30.808 | 77.83
NTT DOCOMO, INC. | 1 | 29 | 3.35 | NLOS | 3 | 1.5 | 30.844 | 77.62
NTT DOCOMO, INC. | 1 | 29 | 3.35 | NLOS | 3 | 1.5 | 30.856 | 76.61
NTT DOCOMO, INC. | 1 | 29 | 3.35 | NLOS | 3 | 1.5 | 30.88 | 77.98
NTT DOCOMO, INC. | 1 | 29 | 3.35 | NLOS | 3 | 1.5 | 30.916 | 78.1
NTT DOCOMO, INC. | 1 | 29 | 3.35 | NLOS | 3 | 1.5 | 30.95 | 76.58
NTT DOCOMO, INC. | 1 | 29 | 3.35 | NLOS | 3 | 1.5 | 30.953 | 77.97
NTT DOCOMO, INC. | 1 | 29 | 3.35 | NLOS | 3 | 1.5 | 30.991 | 77.71
NTT DOCOMO, INC. | 1 | 29 | 3.35 | NLOS | 3 | 1.5 | 31.028 | 77.88
NTT DOCOMO, INC. | 1 | 29 | 3.35 | NLOS | 3 | 1.5 | 31.044 | 76.25
NTT DOCOMO, INC. | 1 | 29 | 3.35 | NLOS | 3 | 1.5 | 31.066 | 77.72
NTT DOCOMO, INC. | 1 | 29 | 3.35 | NLOS | 3 | 1.5 | 31.104 | 77.78
NTT DOCOMO, INC. | 1 | 29 | 3.35 | NLOS | 3 | 1.5 | 31.138 | 75.7
NTT DOCOMO, INC. | 1 | 29 | 3.35 | NLOS | 3 | 1.5 | 31.143 | 76.26
NTT DOCOMO, INC. | 1 | 29 | 3.35 | NLOS | 3 | 1.5 | 31.182 | 75.29
NTT DOCOMO, INC. | 1 | 29 | 3.35 | NLOS | 3 | 1.5 | 31.221 | 75.2
NTT DOCOMO, INC. | 1 | 29 | 3.35 | NLOS | 3 | 1.5 | 31.232 | 76.4
NTT DOCOMO, INC. | 1 | 29 | 3.35 | NLOS | 3 | 1.5 | 31.26 | 74.16
NTT DOCOMO, INC. | 1 | 29 | 3.35 | NLOS | 3 | 1.5 | 31.3 | 73.53
NTT DOCOMO, INC. | 1 | 29 | 3.35 | NLOS | 3 | 1.5 | 31.327 | 77.15
NTT DOCOMO, INC. | 1 | 29 | 3.35 | NLOS | 3 | 1.5 | 31.34 | 73.47
NTT DOCOMO, INC. | 1 | 29 | 3.35 | NLOS | 3 | 1.5 | 31.381 | 74.38
NTT DOCOMO, INC. | 1 | 29 | 3.35 | NLOS | 3 | 1.5 | 31.421 | 74.35
NTT DOCOMO, INC. | 1 | 29 | 3.35 | NLOS | 3 | 1.5 | 31.421 | 76
NTT DOCOMO, INC. | 1 | 29 | 3.35 | NLOS | 3 | 1.5 | 31.462 | 74.84
NTT DOCOMO, INC. | 1 | 29 | 3.35 | NLOS | 3 | 1.5 | 31.504 | 75.16
NTT DOCOMO, INC. | 1 | 29 | 3.35 | NLOS | 3 | 1.5 | 31.516 | 75.61
NTT DOCOMO, INC. | 1 | 29 | 3.35 | NLOS | 3 | 1.5 | 31.546 | 75.43
NTT DOCOMO, INC. | 1 | 29 | 3.35 | NLOS | 3 | 1.5 | 31.588 | 76.14
NTT DOCOMO, INC. | 1 | 29 | 3.35 | NLOS | 3 | 1.5 | 31.61 | 75.35
NTT DOCOMO, INC. | 1 | 29 | 3.35 | NLOS | 3 | 1.5 | 31.63 | 76.62
NTT DOCOMO, INC. | 1 | 29 | 3.35 | NLOS | 3 | 1.5 | 31.673 | 77.01
NTT DOCOMO, INC. | 1 | 29 | 3.35 | NLOS | 3 | 1.5 | 31.705 | 75.11
NTT DOCOMO, INC. | 1 | 29 | 3.35 | NLOS | 3 | 1.5 | 31.715 | 77.25
NTT DOCOMO, INC. | 1 | 29 | 3.35 | NLOS | 3 | 1.5 | 31.759 | 77.02
NTT DOCOMO, INC. | 1 | 29 | 3.35 | NLOS | 3 | 1.5 | 31.799 | 75.29
NTT DOCOMO, INC. | 1 | 29 | 3.35 | NLOS | 3 | 1.5 | 31.802 | 77.26
NTT DOCOMO, INC. | 1 | 29 | 3.35 | NLOS | 3 | 1.5 | 31.846 | 77.22
NTT DOCOMO, INC. | 1 | 29 | 3.35 | NLOS | 3 | 1.5 | 31.89 | 77.09
NTT DOCOMO, INC. | 1 | 29 | 3.35 | NLOS | 3 | 1.5 | 31.894 | 76.05
NTT DOCOMO, INC. | 1 | 29 | 3.35 | NLOS | 3 | 1.5 | 31.934 | 78.3
NTT DOCOMO, INC. | 1 | 29 | 3.35 | NLOS | 3 | 1.5 | 31.979 | 79.55
NTT DOCOMO, INC. | 1 | 29 | 3.35 | NLOS | 3 | 1.5 | 31.989 | 76.58
NTT DOCOMO, INC. | 1 | 29 | 3.35 | NLOS | 3 | 1.5 | 32.024 | 79.9
NTT DOCOMO, INC. | 1 | 29 | 3.35 | NLOS | 3 | 1.5 | 32.069 | 80.38
NTT DOCOMO, INC. | 1 | 29 | 3.35 | NLOS | 3 | 1.5 | 32.084 | 76.47
NTT DOCOMO, INC. | 1 | 29 | 3.35 | NLOS | 3 | 1.5 | 32.115 | 79.92
NTT DOCOMO, INC. | 1 | 29 | 3.35 | NLOS | 3 | 1.5 | 32.161 | 79.37
NTT DOCOMO, INC. | 1 | 29 | 3.35 | NLOS | 3 | 1.5 | 32.179 | 76.03
NTT DOCOMO, INC. | 1 | 29 | 3.35 | NLOS | 3 | 1.5 | 32.207 | 79.08
NTT DOCOMO, INC. | 1 | 29 | 3.35 | NLOS | 3 | 1.5 | 32.254 | 78.01
NTT DOCOMO, INC. | 1 | 29 | 3.35 | NLOS | 3 | 1.5 | 32.274 | 76.08
NTT DOCOMO, INC. | 1 | 29 | 3.35 | NLOS | 3 | 1.5 | 32.3 | 77.58
NTT DOCOMO, INC. | 1 | 29 | 3.35 | NLOS | 3 | 1.5 | 32.347 | 76.47
NTT DOCOMO, INC. | 1 | 29 | 3.35 | NLOS | 3 | 1.5 | 32.369 | 76.61
NTT DOCOMO, INC. | 1 | 29 | 3.35 | NLOS | 3 | 1.5 | 32.395 | 75.29
NTT DOCOMO, INC. | 1 | 29 | 3.35 | NLOS | 3 | 1.5 | 32.465 | 76.53
NTT DOCOMO, INC. | 1 | 29 | 8.45 | NLOS | 3 | 1.5 | 14.827 | 72.38
NTT DOCOMO, INC. | 1 | 29 | 8.45 | NLOS | 3 | 1.5 | 14.827 | 72.45
NTT DOCOMO, INC. | 1 | 29 | 8.45 | NLOS | 3 | 1.5 | 14.828 | 72.87
NTT DOCOMO, INC. | 1 | 29 | 8.45 | NLOS | 3 | 1.5 | 14.828 | 72.64
NTT DOCOMO, INC. | 1 | 29 | 8.45 | NLOS | 3 | 1.5 | 14.829 | 71.77
NTT DOCOMO, INC. | 1 | 29 | 8.45 | NLOS | 3 | 1.5 | 14.83 | 73.12
NTT DOCOMO, INC. | 1 | 29 | 8.45 | NLOS | 3 | 1.5 | 14.831 | 71.11
NTT DOCOMO, INC. | 1 | 29 | 8.45 | NLOS | 3 | 1.5 | 14.832 | 73.42
NTT DOCOMO, INC. | 1 | 29 | 8.45 | NLOS | 3 | 1.5 | 14.836 | 73.59
NTT DOCOMO, INC. | 1 | 29 | 8.45 | NLOS | 3 | 1.5 | 14.839 | 73.9
NTT DOCOMO, INC. | 1 | 29 | 8.45 | NLOS | 3 | 1.5 | 14.844 | 74.51
NTT DOCOMO, INC. | 1 | 29 | 8.45 | NLOS | 3 | 1.5 | 14.85 | 75.24
NTT DOCOMO, INC. | 1 | 29 | 8.45 | NLOS | 3 | 1.5 | 14.856 | 75.42
NTT DOCOMO, INC. | 1 | 29 | 8.45 | NLOS | 3 | 1.5 | 14.863 | 76.44
NTT DOCOMO, INC. | 1 | 29 | 8.45 | NLOS | 3 | 1.5 | 14.871 | 76.48
NTT DOCOMO, INC. | 1 | 29 | 8.45 | NLOS | 3 | 1.5 | 14.88 | 77.37
NTT DOCOMO, INC. | 1 | 29 | 8.45 | NLOS | 3 | 1.5 | 14.889 | 77.17
NTT DOCOMO, INC. | 1 | 29 | 8.45 | NLOS | 3 | 1.5 | 14.899 | 77.97
NTT DOCOMO, INC. | 1 | 29 | 8.45 | NLOS | 3 | 1.5 | 14.91 | 78.3
NTT DOCOMO, INC. | 1 | 29 | 8.45 | NLOS | 3 | 1.5 | 14.922 | 78.38
NTT DOCOMO, INC. | 1 | 29 | 8.45 | NLOS | 3 | 1.5 | 14.934 | 78.51
NTT DOCOMO, INC. | 1 | 29 | 8.45 | NLOS | 3 | 1.5 | 14.947 | 78.38
NTT DOCOMO, INC. | 1 | 29 | 8.45 | NLOS | 3 | 1.5 | 14.961 | 78.17
NTT DOCOMO, INC. | 1 | 29 | 8.45 | NLOS | 3 | 1.5 | 14.976 | 78.15
NTT DOCOMO, INC. | 1 | 29 | 8.45 | NLOS | 3 | 1.5 | 14.991 | 78.98
NTT DOCOMO, INC. | 1 | 29 | 8.45 | NLOS | 3 | 1.5 | 15.007 | 78.48
NTT DOCOMO, INC. | 1 | 29 | 8.45 | NLOS | 3 | 1.5 | 15.024 | 79.29
NTT DOCOMO, INC. | 1 | 29 | 8.45 | NLOS | 3 | 1.5 | 15.042 | 79.09
NTT DOCOMO, INC. | 1 | 29 | 8.45 | NLOS | 3 | 1.5 | 15.061 | 79.01
NTT DOCOMO, INC. | 1 | 29 | 8.45 | NLOS | 3 | 1.5 | 15.08 | 78.66
NTT DOCOMO, INC. | 1 | 29 | 8.45 | NLOS | 3 | 1.5 | 15.1 | 78.44
NTT DOCOMO, INC. | 1 | 29 | 8.45 | NLOS | 3 | 1.5 | 15.12 | 78.78
NTT DOCOMO, INC. | 1 | 29 | 8.45 | NLOS | 3 | 1.5 | 15.142 | 79.35
NTT DOCOMO, INC. | 1 | 29 | 8.45 | NLOS | 3 | 1.5 | 15.164 | 79.96
NTT DOCOMO, INC. | 1 | 29 | 8.45 | NLOS | 3 | 1.5 | 15.186 | 79.7
NTT DOCOMO, INC. | 1 | 29 | 8.45 | NLOS | 3 | 1.5 | 15.21 | 79.95
NTT DOCOMO, INC. | 1 | 29 | 8.45 | NLOS | 3 | 1.5 | 15.234 | 79.7
NTT DOCOMO, INC. | 1 | 29 | 8.45 | NLOS | 3 | 1.5 | 15.259 | 79.85
NTT DOCOMO, INC. | 1 | 29 | 8.45 | NLOS | 3 | 1.5 | 15.285 | 79.98
NTT DOCOMO, INC. | 1 | 29 | 8.45 | NLOS | 3 | 1.5 | 15.311 | 80.3
NTT DOCOMO, INC. | 1 | 29 | 8.45 | NLOS | 3 | 1.5 | 15.338 | 80.37
NTT DOCOMO, INC. | 1 | 29 | 8.45 | NLOS | 3 | 1.5 | 15.366 | 80.55
NTT DOCOMO, INC. | 1 | 29 | 8.45 | NLOS | 3 | 1.5 | 15.394 | 80.37
NTT DOCOMO, INC. | 1 | 29 | 8.45 | NLOS | 3 | 1.5 | 15.424 | 80.17
NTT DOCOMO, INC. | 1 | 29 | 8.45 | NLOS | 3 | 1.5 | 15.453 | 80.23
NTT DOCOMO, INC. | 1 | 29 | 8.45 | NLOS | 3 | 1.5 | 15.484 | 80.01
NTT DOCOMO, INC. | 1 | 29 | 8.45 | NLOS | 3 | 1.5 | 15.515 | 80.12
NTT DOCOMO, INC. | 1 | 29 | 8.45 | NLOS | 3 | 1.5 | 15.547 | 80.12
NTT DOCOMO, INC. | 1 | 29 | 8.45 | NLOS | 3 | 1.5 | 15.58 | 80.2
NTT DOCOMO, INC. | 1 | 29 | 8.45 | NLOS | 3 | 1.5 | 15.613 | 79.93
NTT DOCOMO, INC. | 1 | 29 | 8.45 | NLOS | 3 | 1.5 | 15.647 | 79.95
NTT DOCOMO, INC. | 1 | 29 | 8.45 | NLOS | 3 | 1.5 | 15.681 | 80.04
NTT DOCOMO, INC. | 1 | 29 | 8.45 | NLOS | 3 | 1.5 | 15.716 | 80.42
NTT DOCOMO, INC. | 1 | 29 | 8.45 | NLOS | 3 | 1.5 | 15.752 | 80.7
NTT DOCOMO, INC. | 1 | 29 | 8.45 | NLOS | 3 | 1.5 | 15.789 | 80.69
NTT DOCOMO, INC. | 1 | 29 | 8.45 | NLOS | 3 | 1.5 | 15.826 | 81.07
NTT DOCOMO, INC. | 1 | 29 | 8.45 | NLOS | 3 | 1.5 | 15.864 | 80.76
NTT DOCOMO, INC. | 1 | 29 | 8.45 | NLOS | 3 | 1.5 | 15.902 | 80.79
NTT DOCOMO, INC. | 1 | 29 | 8.45 | NLOS | 3 | 1.5 | 15.941 | 80.69
NTT DOCOMO, INC. | 1 | 29 | 8.45 | NLOS | 3 | 1.5 | 15.981 | 81.13
NTT DOCOMO, INC. | 1 | 29 | 8.45 | NLOS | 3 | 1.5 | 16.021 | 81.19
NTT DOCOMO, INC. | 1 | 29 | 8.45 | NLOS | 3 | 1.5 | 16.062 | 80.5
NTT DOCOMO, INC. | 1 | 29 | 8.45 | NLOS | 3 | 1.5 | 16.103 | 79.89
NTT DOCOMO, INC. | 1 | 29 | 8.45 | NLOS | 3 | 1.5 | 16.145 | 79.76
NTT DOCOMO, INC. | 1 | 29 | 8.45 | NLOS | 3 | 1.5 | 16.17 | 81.66
NTT DOCOMO, INC. | 1 | 29 | 8.45 | NLOS | 3 | 1.5 | 16.188 | 79.51
NTT DOCOMO, INC. | 1 | 29 | 8.45 | NLOS | 3 | 1.5 | 16.231 | 80
NTT DOCOMO, INC. | 1 | 29 | 8.45 | NLOS | 3 | 1.5 | 16.243 | 81.49
NTT DOCOMO, INC. | 1 | 29 | 8.45 | NLOS | 3 | 1.5 | 16.275 | 79.85
NTT DOCOMO, INC. | 1 | 29 | 8.45 | NLOS | 3 | 1.5 | 16.317 | 81.46
NTT DOCOMO, INC. | 1 | 29 | 8.45 | NLOS | 3 | 1.5 | 16.32 | 80.05
NTT DOCOMO, INC. | 1 | 29 | 8.45 | NLOS | 3 | 1.5 | 16.365 | 80.2
NTT DOCOMO, INC. | 1 | 29 | 8.45 | NLOS | 3 | 1.5 | 16.391 | 80.91
NTT DOCOMO, INC. | 1 | 29 | 8.45 | NLOS | 3 | 1.5 | 16.41 | 80.51
NTT DOCOMO, INC. | 1 | 29 | 8.45 | NLOS | 3 | 1.5 | 16.457 | 80.85
NTT DOCOMO, INC. | 1 | 29 | 8.45 | NLOS | 3 | 1.5 | 16.465 | 81
NTT DOCOMO, INC. | 1 | 29 | 8.45 | NLOS | 3 | 1.5 | 16.503 | 81.3
NTT DOCOMO, INC. | 1 | 29 | 8.45 | NLOS | 3 | 1.5 | 16.539 | 81
NTT DOCOMO, INC. | 1 | 29 | 8.45 | NLOS | 3 | 1.5 | 16.551 | 81.68
NTT DOCOMO, INC. | 1 | 29 | 8.45 | NLOS | 3 | 1.5 | 16.598 | 82.17
NTT DOCOMO, INC. | 1 | 29 | 8.45 | NLOS | 3 | 1.5 | 16.614 | 81.48
NTT DOCOMO, INC. | 1 | 29 | 8.45 | NLOS | 3 | 1.5 | 16.647 | 82.66
NTT DOCOMO, INC. | 1 | 29 | 8.45 | NLOS | 3 | 1.5 | 16.689 | 81.37
NTT DOCOMO, INC. | 1 | 29 | 8.45 | NLOS | 3 | 1.5 | 16.696 | 82.57
NTT DOCOMO, INC. | 1 | 29 | 8.45 | NLOS | 3 | 1.5 | 16.745 | 82.61
NTT DOCOMO, INC. | 1 | 29 | 8.45 | NLOS | 3 | 1.5 | 16.765 | 81.9
NTT DOCOMO, INC. | 1 | 29 | 8.45 | NLOS | 3 | 1.5 | 16.795 | 82.36
NTT DOCOMO, INC. | 1 | 29 | 8.45 | NLOS | 3 | 1.5 | 16.841 | 82.06
NTT DOCOMO, INC. | 1 | 29 | 8.45 | NLOS | 3 | 1.5 | 16.846 | 82.41
NTT DOCOMO, INC. | 1 | 29 | 8.45 | NLOS | 3 | 1.5 | 16.897 | 82.18
NTT DOCOMO, INC. | 1 | 29 | 8.45 | NLOS | 3 | 1.5 | 16.917 | 82.15
NTT DOCOMO, INC. | 1 | 29 | 8.45 | NLOS | 3 | 1.5 | 16.949 | 81.73
NTT DOCOMO, INC. | 1 | 29 | 8.45 | NLOS | 3 | 1.5 | 16.994 | 82.2
NTT DOCOMO, INC. | 1 | 29 | 8.45 | NLOS | 3 | 1.5 | 17.001 | 81.8
NTT DOCOMO, INC. | 1 | 29 | 8.45 | NLOS | 3 | 1.5 | 17.053 | 81.72
NTT DOCOMO, INC. | 1 | 29 | 8.45 | NLOS | 3 | 1.5 | 17.071 | 82.04
NTT DOCOMO, INC. | 1 | 29 | 8.45 | NLOS | 3 | 1.5 | 17.107 | 81.77
NTT DOCOMO, INC. | 1 | 29 | 8.45 | NLOS | 3 | 1.5 | 17.148 | 82.17
NTT DOCOMO, INC. | 1 | 29 | 8.45 | NLOS | 3 | 1.5 | 17.16 | 81.49
NTT DOCOMO, INC. | 1 | 29 | 8.45 | NLOS | 3 | 1.5 | 17.214 | 81.47
NTT DOCOMO, INC. | 1 | 29 | 8.45 | NLOS | 3 | 1.5 | 17.226 | 81.76
NTT DOCOMO, INC. | 1 | 29 | 8.45 | NLOS | 3 | 1.5 | 17.269 | 81.45
NTT DOCOMO, INC. | 1 | 29 | 8.45 | NLOS | 3 | 1.5 | 17.304 | 81.7
NTT DOCOMO, INC. | 1 | 29 | 8.45 | NLOS | 3 | 1.5 | 17.324 | 81.07
NTT DOCOMO, INC. | 1 | 29 | 8.45 | NLOS | 3 | 1.5 | 17.38 | 80.66
NTT DOCOMO, INC. | 1 | 29 | 8.45 | NLOS | 3 | 1.5 | 17.382 | 81.19
NTT DOCOMO, INC. | 1 | 29 | 8.45 | NLOS | 3 | 1.5 | 17.436 | 80.32
NTT DOCOMO, INC. | 1 | 29 | 8.45 | NLOS | 3 | 1.5 | 17.46 | 81.26
NTT DOCOMO, INC. | 1 | 29 | 8.45 | NLOS | 3 | 1.5 | 17.493 | 80.28
NTT DOCOMO, INC. | 1 | 29 | 8.45 | NLOS | 3 | 1.5 | 17.539 | 81.11
NTT DOCOMO, INC. | 1 | 29 | 8.45 | NLOS | 3 | 1.5 | 17.55 | 80.19
NTT DOCOMO, INC. | 1 | 29 | 8.45 | NLOS | 3 | 1.5 | 17.607 | 80.29
NTT DOCOMO, INC. | 1 | 29 | 8.45 | NLOS | 3 | 1.5 | 17.618 | 81.47
NTT DOCOMO, INC. | 1 | 29 | 8.45 | NLOS | 3 | 1.5 | 17.665 | 80.12
NTT DOCOMO, INC. | 1 | 29 | 8.45 | NLOS | 3 | 1.5 | 17.698 | 82.23
NTT DOCOMO, INC. | 1 | 29 | 8.45 | NLOS | 3 | 1.5 | 17.724 | 80.48
NTT DOCOMO, INC. | 1 | 29 | 8.45 | NLOS | 3 | 1.5 | 17.778 | 82.29
NTT DOCOMO, INC. | 1 | 29 | 8.45 | NLOS | 3 | 1.5 | 17.782 | 80.49
NTT DOCOMO, INC. | 1 | 29 | 8.45 | NLOS | 3 | 1.5 | 17.842 | 80.76
NTT DOCOMO, INC. | 1 | 29 | 8.45 | NLOS | 3 | 1.5 | 17.858 | 82.62
NTT DOCOMO, INC. | 1 | 29 | 8.45 | NLOS | 3 | 1.5 | 17.902 | 81.76
NTT DOCOMO, INC. | 1 | 29 | 8.45 | NLOS | 3 | 1.5 | 17.938 | 83.29
NTT DOCOMO, INC. | 1 | 29 | 8.45 | NLOS | 3 | 1.5 | 17.962 | 82.3
NTT DOCOMO, INC. | 1 | 29 | 8.45 | NLOS | 3 | 1.5 | 18.018 | 83.79
NTT DOCOMO, INC. | 1 | 29 | 8.45 | NLOS | 3 | 1.5 | 18.023 | 83
NTT DOCOMO, INC. | 1 | 29 | 8.45 | NLOS | 3 | 1.5 | 18.084 | 83.34
NTT DOCOMO, INC. | 1 | 29 | 8.45 | NLOS | 3 | 1.5 | 18.099 | 84.32
NTT DOCOMO, INC. | 1 | 29 | 8.45 | NLOS | 3 | 1.5 | 18.145 | 83.04
NTT DOCOMO, INC. | 1 | 29 | 8.45 | NLOS | 3 | 1.5 | 18.18 | 84.5
NTT DOCOMO, INC. | 1 | 29 | 8.45 | NLOS | 3 | 1.5 | 18.207 | 83.61
NTT DOCOMO, INC. | 1 | 29 | 8.45 | NLOS | 3 | 1.5 | 18.262 | 84.46
NTT DOCOMO, INC. | 1 | 29 | 8.45 | NLOS | 3 | 1.5 | 18.269 | 83.48
NTT DOCOMO, INC. | 1 | 29 | 8.45 | NLOS | 3 | 1.5 | 18.332 | 83.55
NTT DOCOMO, INC. | 1 | 29 | 8.45 | NLOS | 3 | 1.5 | 18.343 | 84.59
NTT DOCOMO, INC. | 1 | 29 | 8.45 | NLOS | 3 | 1.5 | 18.396 | 83.35
NTT DOCOMO, INC. | 1 | 29 | 8.45 | NLOS | 3 | 1.5 | 18.425 | 83.8
NTT DOCOMO, INC. | 1 | 29 | 8.45 | NLOS | 3 | 1.5 | 18.459 | 83.05
NTT DOCOMO, INC. | 1 | 29 | 8.45 | NLOS | 3 | 1.5 | 18.507 | 82.95
NTT DOCOMO, INC. | 1 | 29 | 8.45 | NLOS | 3 | 1.5 | 18.523 | 82.21
NTT DOCOMO, INC. | 1 | 29 | 8.45 | NLOS | 3 | 1.5 | 18.587 | 82.45
NTT DOCOMO, INC. | 1 | 29 | 8.45 | NLOS | 3 | 1.5 | 18.59 | 83.63
NTT DOCOMO, INC. | 1 | 29 | 8.45 | NLOS | 3 | 1.5 | 18.652 | 82.53
NTT DOCOMO, INC. | 1 | 29 | 8.45 | NLOS | 3 | 1.5 | 18.672 | 84.07
NTT DOCOMO, INC. | 1 | 29 | 8.45 | NLOS | 3 | 1.5 | 18.717 | 82.23
NTT DOCOMO, INC. | 1 | 29 | 8.45 | NLOS | 3 | 1.5 | 18.755 | 83.64
NTT DOCOMO, INC. | 1 | 29 | 8.45 | NLOS | 3 | 1.5 | 18.783 | 82.25
NTT DOCOMO, INC. | 1 | 29 | 8.45 | NLOS | 3 | 1.5 | 18.838 | 82.78
NTT DOCOMO, INC. | 1 | 29 | 8.45 | NLOS | 3 | 1.5 | 18.849 | 82.04
NTT DOCOMO, INC. | 1 | 29 | 8.45 | NLOS | 3 | 1.5 | 18.915 | 82.39
NTT DOCOMO, INC. | 1 | 29 | 8.45 | NLOS | 3 | 1.5 | 18.922 | 81.87
NTT DOCOMO, INC. | 1 | 29 | 8.45 | NLOS | 3 | 1.5 | 18.982 | 81.9
NTT DOCOMO, INC. | 1 | 29 | 8.45 | NLOS | 3 | 1.5 | 19.006 | 82.13
NTT DOCOMO, INC. | 1 | 29 | 8.45 | NLOS | 3 | 1.5 | 19.049 | 82.35
NTT DOCOMO, INC. | 1 | 29 | 8.45 | NLOS | 3 | 1.5 | 19.089 | 81.32
NTT DOCOMO, INC. | 1 | 29 | 8.45 | NLOS | 3 | 1.5 | 19.116 | 82.71
NTT DOCOMO, INC. | 1 | 29 | 8.45 | NLOS | 3 | 1.5 | 19.174 | 81.25
NTT DOCOMO, INC. | 1 | 29 | 8.45 | NLOS | 3 | 1.5 | 19.184 | 83.36
NTT DOCOMO, INC. | 1 | 29 | 8.45 | NLOS | 3 | 1.5 | 19.252 | 83.16
NTT DOCOMO, INC. | 1 | 29 | 8.45 | NLOS | 3 | 1.5 | 19.258 | 82.13
NTT DOCOMO, INC. | 1 | 29 | 8.45 | NLOS | 3 | 1.5 | 19.321 | 82.63
NTT DOCOMO, INC. | 1 | 29 | 8.45 | NLOS | 3 | 1.5 | 19.342 | 83.35
NTT DOCOMO, INC. | 1 | 29 | 8.45 | NLOS | 3 | 1.5 | 19.39 | 82.66
NTT DOCOMO, INC. | 1 | 29 | 8.45 | NLOS | 3 | 1.5 | 19.427 | 83.45
NTT DOCOMO, INC. | 1 | 29 | 8.45 | NLOS | 3 | 1.5 | 19.459 | 82.95
NTT DOCOMO, INC. | 1 | 29 | 8.45 | NLOS | 3 | 1.5 | 19.512 | 83.08
NTT DOCOMO, INC. | 1 | 29 | 8.45 | NLOS | 3 | 1.5 | 19.528 | 82.96
NTT DOCOMO, INC. | 1 | 29 | 8.45 | NLOS | 3 | 1.5 | 19.597 | 82.69
NTT DOCOMO, INC. | 1 | 29 | 8.45 | NLOS | 3 | 1.5 | 19.598 | 83.46
NTT DOCOMO, INC. | 1 | 29 | 8.45 | NLOS | 3 | 1.5 | 19.668 | 83.66
NTT DOCOMO, INC. | 1 | 29 | 8.45 | NLOS | 3 | 1.5 | 19.683 | 82.8
NTT DOCOMO, INC. | 1 | 29 | 8.45 | NLOS | 3 | 1.5 | 19.739 | 83.62
NTT DOCOMO, INC. | 1 | 29 | 8.45 | NLOS | 3 | 1.5 | 19.768 | 83.46
NTT DOCOMO, INC. | 1 | 29 | 8.45 | NLOS | 3 | 1.5 | 19.81 | 83.9
NTT DOCOMO, INC. | 1 | 29 | 8.45 | NLOS | 3 | 1.5 | 19.854 | 83.5
NTT DOCOMO, INC. | 1 | 29 | 8.45 | NLOS | 3 | 1.5 | 19.881 | 83.67
NTT DOCOMO, INC. | 1 | 29 | 8.45 | NLOS | 3 | 1.5 | 19.94 | 84.1
NTT DOCOMO, INC. | 1 | 29 | 8.45 | NLOS | 3 | 1.5 | 19.952 | 83.6
NTT DOCOMO, INC. | 1 | 29 | 8.45 | NLOS | 3 | 1.5 | 20.024 | 83.69
NTT DOCOMO, INC. | 1 | 29 | 8.45 | NLOS | 3 | 1.5 | 20.027 | 84.12
NTT DOCOMO, INC. | 1 | 29 | 8.45 | NLOS | 3 | 1.5 | 20.097 | 83.71
NTT DOCOMO, INC. | 1 | 29 | 8.45 | NLOS | 3 | 1.5 | 20.113 | 83.56
NTT DOCOMO, INC. | 1 | 29 | 8.45 | NLOS | 3 | 1.5 | 20.169 | 83.57
NTT DOCOMO, INC. | 1 | 29 | 8.45 | NLOS | 3 | 1.5 | 20.2 | 83.52
NTT DOCOMO, INC. | 1 | 29 | 8.45 | NLOS | 3 | 1.5 | 20.242 | 83.78
NTT DOCOMO, INC. | 1 | 29 | 8.45 | NLOS | 3 | 1.5 | 20.287 | 82.97
NTT DOCOMO, INC. | 1 | 29 | 8.45 | NLOS | 3 | 1.5 | 20.315 | 83.53
NTT DOCOMO, INC. | 1 | 29 | 8.45 | NLOS | 3 | 1.5 | 20.373 | 82.62
NTT DOCOMO, INC. | 1 | 29 | 8.45 | NLOS | 3 | 1.5 | 20.388 | 83.33
NTT DOCOMO, INC. | 1 | 29 | 8.45 | NLOS | 3 | 1.5 | 20.461 | 82.38
NTT DOCOMO, INC. | 1 | 29 | 8.45 | NLOS | 3 | 1.5 | 20.462 | 82.93
NTT DOCOMO, INC. | 1 | 29 | 8.45 | NLOS | 3 | 1.5 | 20.536 | 82.7
NTT DOCOMO, INC. | 1 | 29 | 8.45 | NLOS | 3 | 1.5 | 20.548 | 82.47
NTT DOCOMO, INC. | 1 | 29 | 8.45 | NLOS | 3 | 1.5 | 20.61 | 82.63
NTT DOCOMO, INC. | 1 | 29 | 8.45 | NLOS | 3 | 1.5 | 20.636 | 82.56
NTT DOCOMO, INC. | 1 | 29 | 8.45 | NLOS | 3 | 1.5 | 20.684 | 82.86
NTT DOCOMO, INC. | 1 | 29 | 8.45 | NLOS | 3 | 1.5 | 20.724 | 82.69
NTT DOCOMO, INC. | 1 | 29 | 8.45 | NLOS | 3 | 1.5 | 20.759 | 83.38
NTT DOCOMO, INC. | 1 | 29 | 8.45 | NLOS | 3 | 1.5 | 20.811 | 83.03
NTT DOCOMO, INC. | 1 | 29 | 8.45 | NLOS | 3 | 1.5 | 20.834 | 83.3
NTT DOCOMO, INC. | 1 | 29 | 8.45 | NLOS | 3 | 1.5 | 20.9 | 83.53
NTT DOCOMO, INC. | 1 | 29 | 8.45 | NLOS | 3 | 1.5 | 20.91 | 83.33
NTT DOCOMO, INC. | 1 | 29 | 8.45 | NLOS | 3 | 1.5 | 20.985 | 82.89
NTT DOCOMO, INC. | 1 | 29 | 8.45 | NLOS | 3 | 1.5 | 20.988 | 84.34
NTT DOCOMO, INC. | 1 | 29 | 8.45 | NLOS | 3 | 1.5 | 21.061 | 82.83
NTT DOCOMO, INC. | 1 | 29 | 8.45 | NLOS | 3 | 1.5 | 21.076 | 83.88
NTT DOCOMO, INC. | 1 | 29 | 8.45 | NLOS | 3 | 1.5 | 21.138 | 82.86
NTT DOCOMO, INC. | 1 | 29 | 8.45 | NLOS | 3 | 1.5 | 21.165 | 83.81
NTT DOCOMO, INC. | 1 | 29 | 8.45 | NLOS | 3 | 1.5 | 21.214 | 83.25
NTT DOCOMO, INC. | 1 | 29 | 8.45 | NLOS | 3 | 1.5 | 21.254 | 84.26
NTT DOCOMO, INC. | 1 | 29 | 8.45 | NLOS | 3 | 1.5 | 21.291 | 83.59
NTT DOCOMO, INC. | 1 | 29 | 8.45 | NLOS | 3 | 1.5 | 21.343 | 84.4
NTT DOCOMO, INC. | 1 | 29 | 8.45 | NLOS | 3 | 1.5 | 21.368 | 83.38
NTT DOCOMO, INC. | 1 | 29 | 8.45 | NLOS | 3 | 1.5 | 21.432 | 85.18
NTT DOCOMO, INC. | 1 | 29 | 8.45 | NLOS | 3 | 1.5 | 21.445 | 83.06
NTT DOCOMO, INC. | 1 | 29 | 8.45 | NLOS | 3 | 1.5 | 21.521 | 85.59
NTT DOCOMO, INC. | 1 | 29 | 8.45 | NLOS | 3 | 1.5 | 21.522 | 83
NTT DOCOMO, INC. | 1 | 29 | 8.45 | NLOS | 3 | 1.5 | 21.6 | 83.25
NTT DOCOMO, INC. | 1 | 29 | 8.45 | NLOS | 3 | 1.5 | 21.611 | 85.88
NTT DOCOMO, INC. | 1 | 29 | 8.45 | NLOS | 3 | 1.5 | 21.678 | 83.05
NTT DOCOMO, INC. | 1 | 29 | 8.45 | NLOS | 3 | 1.5 | 21.701 | 85.52
NTT DOCOMO, INC. | 1 | 29 | 8.45 | NLOS | 3 | 1.5 | 21.756 | 82.99
NTT DOCOMO, INC. | 1 | 29 | 8.45 | NLOS | 3 | 1.5 | 21.79 | 85.24
NTT DOCOMO, INC. | 1 | 29 | 8.45 | NLOS | 3 | 1.5 | 21.835 | 83.08
NTT DOCOMO, INC. | 1 | 29 | 8.45 | NLOS | 3 | 1.5 | 21.88 | 85.41
NTT DOCOMO, INC. | 1 | 29 | 8.45 | NLOS | 3 | 1.5 | 21.914 | 83.49
NTT DOCOMO, INC. | 1 | 29 | 8.45 | NLOS | 3 | 1.5 | 21.971 | 86.4
NTT DOCOMO, INC. | 1 | 29 | 8.45 | NLOS | 3 | 1.5 | 21.993 | 83.68
NTT DOCOMO, INC. | 1 | 29 | 8.45 | NLOS | 3 | 1.5 | 22.061 | 86.8
NTT DOCOMO, INC. | 1 | 29 | 8.45 | NLOS | 3 | 1.5 | 22.072 | 83.25
NTT DOCOMO, INC. | 1 | 29 | 8.45 | NLOS | 3 | 1.5 | 22.151 | 86.76
NTT DOCOMO, INC. | 1 | 29 | 8.45 | NLOS | 3 | 1.5 | 22.151 | 83.34
NTT DOCOMO, INC. | 1 | 29 | 8.45 | NLOS | 3 | 1.5 | 22.231 | 83.34
NTT DOCOMO, INC. | 1 | 29 | 8.45 | NLOS | 3 | 1.5 | 22.242 | 86.86
NTT DOCOMO, INC. | 1 | 29 | 8.45 | NLOS | 3 | 1.5 | 22.311 | 83.19
NTT DOCOMO, INC. | 1 | 29 | 8.45 | NLOS | 3 | 1.5 | 22.333 | 86.8
NTT DOCOMO, INC. | 1 | 29 | 8.45 | NLOS | 3 | 1.5 | 22.391 | 83.1
NTT DOCOMO, INC. | 1 | 29 | 8.45 | NLOS | 3 | 1.5 | 22.423 | 86.97
NTT DOCOMO, INC. | 1 | 29 | 8.45 | NLOS | 3 | 1.5 | 22.471 | 83.52
NTT DOCOMO, INC. | 1 | 29 | 8.45 | NLOS | 3 | 1.5 | 22.514 | 86.32
NTT DOCOMO, INC. | 1 | 29 | 8.45 | NLOS | 3 | 1.5 | 22.552 | 83.52
NTT DOCOMO, INC. | 1 | 29 | 8.45 | NLOS | 3 | 1.5 | 22.606 | 86.26
NTT DOCOMO, INC. | 1 | 29 | 8.45 | NLOS | 3 | 1.5 | 22.633 | 83.44
NTT DOCOMO, INC. | 1 | 29 | 8.45 | NLOS | 3 | 1.5 | 22.697 | 86.48
NTT DOCOMO, INC. | 1 | 29 | 8.45 | NLOS | 3 | 1.5 | 22.714 | 83.2
NTT DOCOMO, INC. | 1 | 29 | 8.45 | NLOS | 3 | 1.5 | 22.788 | 86.21
NTT DOCOMO, INC. | 1 | 29 | 8.45 | NLOS | 3 | 1.5 | 22.795 | 83.4
NTT DOCOMO, INC. | 1 | 29 | 8.45 | NLOS | 3 | 1.5 | 22.877 | 83.27
NTT DOCOMO, INC. | 1 | 29 | 8.45 | NLOS | 3 | 1.5 | 22.88 | 86.05
NTT DOCOMO, INC. | 1 | 29 | 8.45 | NLOS | 3 | 1.5 | 22.958 | 83.48
NTT DOCOMO, INC. | 1 | 29 | 8.45 | NLOS | 3 | 1.5 | 22.971 | 86.44
NTT DOCOMO, INC. | 1 | 29 | 8.45 | NLOS | 3 | 1.5 | 23.04 | 83.68
NTT DOCOMO, INC. | 1 | 29 | 8.45 | NLOS | 3 | 1.5 | 23.063 | 86.43
NTT DOCOMO, INC. | 1 | 29 | 8.45 | NLOS | 3 | 1.5 | 23.122 | 83.69
NTT DOCOMO, INC. | 1 | 29 | 8.45 | NLOS | 3 | 1.5 | 23.155 | 86.97
NTT DOCOMO, INC. | 1 | 29 | 8.45 | NLOS | 3 | 1.5 | 23.205 | 83.79
NTT DOCOMO, INC. | 1 | 29 | 8.45 | NLOS | 3 | 1.5 | 23.247 | 86.84
NTT DOCOMO, INC. | 1 | 29 | 8.45 | NLOS | 3 | 1.5 | 23.287 | 83.77
NTT DOCOMO, INC. | 1 | 29 | 8.45 | NLOS | 3 | 1.5 | 23.34 | 86.2
NTT DOCOMO, INC. | 1 | 29 | 8.45 | NLOS | 3 | 1.5 | 23.37 | 84.31
NTT DOCOMO, INC. | 1 | 29 | 8.45 | NLOS | 3 | 1.5 | 23.432 | 86.34
NTT DOCOMO, INC. | 1 | 29 | 8.45 | NLOS | 3 | 1.5 | 23.453 | 84.44
NTT DOCOMO, INC. | 1 | 29 | 8.45 | NLOS | 3 | 1.5 | 23.524 | 86.84
NTT DOCOMO, INC. | 1 | 29 | 8.45 | NLOS | 3 | 1.5 | 23.536 | 85.02
NTT DOCOMO, INC. | 1 | 29 | 8.45 | NLOS | 3 | 1.5 | 23.617 | 86.91
NTT DOCOMO, INC. | 1 | 29 | 8.45 | NLOS | 3 | 1.5 | 23.619 | 85.16
NTT DOCOMO, INC. | 1 | 29 | 8.45 | NLOS | 3 | 1.5 | 23.702 | 85.57
NTT DOCOMO, INC. | 1 | 29 | 8.45 | NLOS | 3 | 1.5 | 23.71 | 86.9
NTT DOCOMO, INC. | 1 | 29 | 8.45 | NLOS | 3 | 1.5 | 23.786 | 85.34
NTT DOCOMO, INC. | 1 | 29 | 8.45 | NLOS | 3 | 1.5 | 23.802 | 87.41
NTT DOCOMO, INC. | 1 | 29 | 8.45 | NLOS | 3 | 1.5 | 23.87 | 85.52
NTT DOCOMO, INC. | 1 | 29 | 8.45 | NLOS | 3 | 1.5 | 23.895 | 87.44
NTT DOCOMO, INC. | 1 | 29 | 8.45 | NLOS | 3 | 1.5 | 23.954 | 85.28
NTT DOCOMO, INC. | 1 | 29 | 8.45 | NLOS | 3 | 1.5 | 23.989 | 88.01
NTT DOCOMO, INC. | 1 | 29 | 8.45 | NLOS | 3 | 1.5 | 24.038 | 84.92
NTT DOCOMO, INC. | 1 | 29 | 8.45 | NLOS | 3 | 1.5 | 24.082 | 88.03
NTT DOCOMO, INC. | 1 | 29 | 8.45 | NLOS | 3 | 1.5 | 24.122 | 84.7
NTT DOCOMO, INC. | 1 | 29 | 8.45 | NLOS | 3 | 1.5 | 24.175 | 88.58
NTT DOCOMO, INC. | 1 | 29 | 8.45 | NLOS | 3 | 1.5 | 24.207 | 84.39
NTT DOCOMO, INC. | 1 | 29 | 8.45 | NLOS | 3 | 1.5 | 24.268 | 89.23
NTT DOCOMO, INC. | 1 | 29 | 8.45 | NLOS | 3 | 1.5 | 24.292 | 84.47
NTT DOCOMO, INC. | 1 | 29 | 8.45 | NLOS | 3 | 1.5 | 24.362 | 89.47
NTT DOCOMO, INC. | 1 | 29 | 8.45 | NLOS | 3 | 1.5 | 24.377 | 84.89
NTT DOCOMO, INC. | 1 | 29 | 8.45 | NLOS | 3 | 1.5 | 24.456 | 89.17
NTT DOCOMO, INC. | 1 | 29 | 8.45 | NLOS | 3 | 1.5 | 24.462 | 84.95
NTT DOCOMO, INC. | 1 | 29 | 8.45 | NLOS | 3 | 1.5 | 24.547 | 84.73
NTT DOCOMO, INC. | 1 | 29 | 8.45 | NLOS | 3 | 1.5 | 24.549 | 89.05
NTT DOCOMO, INC. | 1 | 29 | 8.45 | NLOS | 3 | 1.5 | 24.633 | 85.31
NTT DOCOMO, INC. | 1 | 29 | 8.45 | NLOS | 3 | 1.5 | 24.643 | 89.25
NTT DOCOMO, INC. | 1 | 29 | 8.45 | NLOS | 3 | 1.5 | 24.718 | 85.06
NTT DOCOMO, INC. | 1 | 29 | 8.45 | NLOS | 3 | 1.5 | 24.737 | 88.49
NTT DOCOMO, INC. | 1 | 29 | 8.45 | NLOS | 3 | 1.5 | 24.804 | 85.83
NTT DOCOMO, INC. | 1 | 29 | 8.45 | NLOS | 3 | 1.5 | 24.831 | 88.67
NTT DOCOMO, INC. | 1 | 29 | 8.45 | NLOS | 3 | 1.5 | 24.89 | 86.27
NTT DOCOMO, INC. | 1 | 29 | 8.45 | NLOS | 3 | 1.5 | 24.925 | 89.13
NTT DOCOMO, INC. | 1 | 29 | 8.45 | NLOS | 3 | 1.5 | 24.976 | 86.11
NTT DOCOMO, INC. | 1 | 29 | 8.45 | NLOS | 3 | 1.5 | 25.02 | 89.07
NTT DOCOMO, INC. | 1 | 29 | 8.45 | NLOS | 3 | 1.5 | 25.062 | 85.89
NTT DOCOMO, INC. | 1 | 29 | 8.45 | NLOS | 3 | 1.5 | 25.114 | 88.66
NTT DOCOMO, INC. | 1 | 29 | 8.45 | NLOS | 3 | 1.5 | 25.149 | 86.2
NTT DOCOMO, INC. | 1 | 29 | 8.45 | NLOS | 3 | 1.5 | 25.209 | 88.15
NTT DOCOMO, INC. | 1 | 29 | 8.45 | NLOS | 3 | 1.5 | 25.235 | 85.88
NTT DOCOMO, INC. | 1 | 29 | 8.45 | NLOS | 3 | 1.5 | 25.303 | 87.29
NTT DOCOMO, INC. | 1 | 29 | 8.45 | NLOS | 3 | 1.5 | 25.322 | 85.8
NTT DOCOMO, INC. | 1 | 29 | 8.45 | NLOS | 3 | 1.5 | 25.398 | 86.79
NTT DOCOMO, INC. | 1 | 29 | 8.45 | NLOS | 3 | 1.5 | 25.409 | 85.44
NTT DOCOMO, INC. | 1 | 29 | 8.45 | NLOS | 3 | 1.5 | 25.493 | 87.14
NTT DOCOMO, INC. | 1 | 29 | 8.45 | NLOS | 3 | 1.5 | 25.496 | 85.27
NTT DOCOMO, INC. | 1 | 29 | 8.45 | NLOS | 3 | 1.5 | 25.583 | 85.41
NTT DOCOMO, INC. | 1 | 29 | 8.45 | NLOS | 3 | 1.5 | 25.587 | 86.98
NTT DOCOMO, INC. | 1 | 29 | 8.45 | NLOS | 3 | 1.5 | 25.67 | 85.23
NTT DOCOMO, INC. | 1 | 29 | 8.45 | NLOS | 3 | 1.5 | 25.683 | 86.79
NTT DOCOMO, INC. | 1 | 29 | 8.45 | NLOS | 3 | 1.5 | 25.758 | 85.15
NTT DOCOMO, INC. | 1 | 29 | 8.45 | NLOS | 3 | 1.5 | 25.778 | 86.45
NTT DOCOMO, INC. | 1 | 29 | 8.45 | NLOS | 3 | 1.5 | 25.846 | 85.31
NTT DOCOMO, INC. | 1 | 29 | 8.45 | NLOS | 3 | 1.5 | 25.873 | 85.86
NTT DOCOMO, INC. | 1 | 29 | 8.45 | NLOS | 3 | 1.5 | 25.934 | 85.39
NTT DOCOMO, INC. | 1 | 29 | 8.45 | NLOS | 3 | 1.5 | 25.968 | 85.7
NTT DOCOMO, INC. | 1 | 29 | 8.45 | NLOS | 3 | 1.5 | 26.021 | 85.23
NTT DOCOMO, INC. | 1 | 29 | 8.45 | NLOS | 3 | 1.5 | 26.063 | 85.81
NTT DOCOMO, INC. | 1 | 29 | 8.45 | NLOS | 3 | 1.5 | 26.109 | 85.42
NTT DOCOMO, INC. | 1 | 29 | 8.45 | NLOS | 3 | 1.5 | 26.159 | 85.71
NTT DOCOMO, INC. | 1 | 29 | 8.45 | NLOS | 3 | 1.5 | 26.198 | 85.02
NTT DOCOMO, INC. | 1 | 29 | 8.45 | NLOS | 3 | 1.5 | 26.254 | 86.11
NTT DOCOMO, INC. | 1 | 29 | 8.45 | NLOS | 3 | 1.5 | 26.286 | 85.46
NTT DOCOMO, INC. | 1 | 29 | 8.45 | NLOS | 3 | 1.5 | 26.35 | 86.3
NTT DOCOMO, INC. | 1 | 29 | 8.45 | NLOS | 3 | 1.5 | 26.375 | 85.21
NTT DOCOMO, INC. | 1 | 29 | 8.45 | NLOS | 3 | 1.5 | 26.446 | 85.95
NTT DOCOMO, INC. | 1 | 29 | 8.45 | NLOS | 3 | 1.5 | 26.463 | 85.42
NTT DOCOMO, INC. | 1 | 29 | 8.45 | NLOS | 3 | 1.5 | 26.541 | 85.84
NTT DOCOMO, INC. | 1 | 29 | 8.45 | NLOS | 3 | 1.5 | 26.552 | 85.66
NTT DOCOMO, INC. | 1 | 29 | 8.45 | NLOS | 3 | 1.5 | 26.637 | 85.89
NTT DOCOMO, INC. | 1 | 29 | 8.45 | NLOS | 3 | 1.5 | 26.641 | 86.07
NTT DOCOMO, INC. | 1 | 29 | 8.45 | NLOS | 3 | 1.5 | 26.73 | 86.52
NTT DOCOMO, INC. | 1 | 29 | 8.45 | NLOS | 3 | 1.5 | 26.733 | 85.67
NTT DOCOMO, INC. | 1 | 29 | 8.45 | NLOS | 3 | 1.5 | 26.819 | 86.42
NTT DOCOMO, INC. | 1 | 29 | 8.45 | NLOS | 3 | 1.5 | 26.829 | 86.11
NTT DOCOMO, INC. | 1 | 29 | 8.45 | NLOS | 3 | 1.5 | 26.909 | 86.69
NTT DOCOMO, INC. | 1 | 29 | 8.45 | NLOS | 3 | 1.5 | 26.926 | 86.19
NTT DOCOMO, INC. | 1 | 29 | 8.45 | NLOS | 3 | 1.5 | 26.998 | 86.95
NTT DOCOMO, INC. | 1 | 29 | 8.45 | NLOS | 3 | 1.5 | 27.022 | 86.37
NTT DOCOMO, INC. | 1 | 29 | 8.45 | NLOS | 3 | 1.5 | 27.087 | 86.64
NTT DOCOMO, INC. | 1 | 29 | 8.45 | NLOS | 3 | 1.5 | 27.118 | 86.73
NTT DOCOMO, INC. | 1 | 29 | 8.45 | NLOS | 3 | 1.5 | 27.177 | 86.49
NTT DOCOMO, INC. | 1 | 29 | 8.45 | NLOS | 3 | 1.5 | 27.214 | 87.45
NTT DOCOMO, INC. | 1 | 29 | 8.45 | NLOS | 3 | 1.5 | 27.267 | 87.34
NTT DOCOMO, INC. | 1 | 29 | 8.45 | NLOS | 3 | 1.5 | 27.311 | 87.51
NTT DOCOMO, INC. | 1 | 29 | 8.45 | NLOS | 3 | 1.5 | 27.357 | 86.93
NTT DOCOMO, INC. | 1 | 29 | 8.45 | NLOS | 3 | 1.5 | 27.407 | 87.3
NTT DOCOMO, INC. | 1 | 29 | 8.45 | NLOS | 3 | 1.5 | 27.447 | 86.38
NTT DOCOMO, INC. | 1 | 29 | 8.45 | NLOS | 3 | 1.5 | 27.504 | 87.2
NTT DOCOMO, INC. | 1 | 29 | 8.45 | NLOS | 3 | 1.5 | 27.537 | 86.1
NTT DOCOMO, INC. | 1 | 29 | 8.45 | NLOS | 3 | 1.5 | 27.601 | 87.27
NTT DOCOMO, INC. | 1 | 29 | 8.45 | NLOS | 3 | 1.5 | 27.628 | 86
NTT DOCOMO, INC. | 1 | 29 | 8.45 | NLOS | 3 | 1.5 | 27.698 | 87.42
NTT DOCOMO, INC. | 1 | 29 | 8.45 | NLOS | 3 | 1.5 | 27.718 | 86.21
NTT DOCOMO, INC. | 1 | 29 | 8.45 | NLOS | 3 | 1.5 | 27.794 | 87.38
NTT DOCOMO, INC. | 1 | 29 | 8.45 | NLOS | 3 | 1.5 | 27.809 | 86.6
NTT DOCOMO, INC. | 1 | 29 | 8.45 | NLOS | 3 | 1.5 | 27.891 | 87.48
NTT DOCOMO, INC. | 1 | 29 | 8.45 | NLOS | 3 | 1.5 | 27.899 | 86.31
NTT DOCOMO, INC. | 1 | 29 | 8.45 | NLOS | 3 | 1.5 | 27.988 | 87.43
NTT DOCOMO, INC. | 1 | 29 | 8.45 | NLOS | 3 | 1.5 | 27.99 | 86.73
NTT DOCOMO, INC. | 1 | 29 | 8.45 | NLOS | 3 | 1.5 | 28.081 | 87.11
NTT DOCOMO, INC. | 1 | 29 | 8.45 | NLOS | 3 | 1.5 | 28.172 | 86.26
NTT DOCOMO, INC. | 1 | 29 | 8.45 | NLOS | 3 | 1.5 | 28.263 | 87.06
NTT DOCOMO, INC. | 1 | 29 | 8.45 | NLOS | 3 | 1.5 | 28.354 | 86.92
NTT DOCOMO, INC. | 1 | 29 | 8.45 | NLOS | 3 | 1.5 | 28.446 | 86.75
NTT DOCOMO, INC. | 1 | 29 | 8.45 | NLOS | 3 | 1.5 | 28.537 | 86.68
NTT DOCOMO, INC. | 1 | 29 | 8.45 | NLOS | 3 | 1.5 | 28.629 | 87.01
NTT DOCOMO, INC. | 1 | 29 | 8.45 | NLOS | 3 | 1.5 | 28.72 | 86.6
NTT DOCOMO, INC. | 1 | 29 | 8.45 | NLOS | 3 | 1.5 | 28.812 | 86.43
NTT DOCOMO, INC. | 1 | 29 | 8.45 | NLOS | 3 | 1.5 | 28.904 | 85.99
NTT DOCOMO, INC. | 1 | 29 | 8.45 | NLOS | 3 | 1.5 | 28.996 | 86.24
NTT DOCOMO, INC. | 1 | 29 | 8.45 | NLOS | 3 | 1.5 | 29.039 | 86.16
NTT DOCOMO, INC. | 1 | 29 | 8.45 | NLOS | 3 | 1.5 | 29.039 | 86.35
NTT DOCOMO, INC. | 1 | 29 | 8.45 | NLOS | 3 | 1.5 | 29.04 | 86.73
NTT DOCOMO, INC. | 1 | 29 | 8.45 | NLOS | 3 | 1.5 | 29.04 | 86.56
NTT DOCOMO, INC. | 1 | 29 | 8.45 | NLOS | 3 | 1.5 | 29.04 | 86.44
NTT DOCOMO, INC. | 1 | 29 | 8.45 | NLOS | 3 | 1.5 | 29.041 | 86.46
NTT DOCOMO, INC. | 1 | 29 | 8.45 | NLOS | 3 | 1.5 | 29.041 | 86.2
NTT DOCOMO, INC. | 1 | 29 | 8.45 | NLOS | 3 | 1.5 | 29.042 | 86.39
NTT DOCOMO, INC. | 1 | 29 | 8.45 | NLOS | 3 | 1.5 | 29.043 | 85.77
NTT DOCOMO, INC. | 1 | 29 | 8.45 | NLOS | 3 | 1.5 | 29.044 | 86.06
NTT DOCOMO, INC. | 1 | 29 | 8.45 | NLOS | 3 | 1.5 | 29.045 | 85.55
NTT DOCOMO, INC. | 1 | 29 | 8.45 | NLOS | 3 | 1.5 | 29.046 | 86.6
NTT DOCOMO, INC. | 1 | 29 | 8.45 | NLOS | 3 | 1.5 | 29.047 | 84.96
NTT DOCOMO, INC. | 1 | 29 | 8.45 | NLOS | 3 | 1.5 | 29.048 | 86.24
NTT DOCOMO, INC. | 1 | 29 | 8.45 | NLOS | 3 | 1.5 | 29.05 | 84.73
NTT DOCOMO, INC. | 1 | 29 | 8.45 | NLOS | 3 | 1.5 | 29.051 | 85.8
NTT DOCOMO, INC. | 1 | 29 | 8.45 | NLOS | 3 | 1.5 | 29.053 | 84.04
NTT DOCOMO, INC. | 1 | 29 | 8.45 | NLOS | 3 | 1.5 | 29.054 | 85.95
NTT DOCOMO, INC. | 1 | 29 | 8.45 | NLOS | 3 | 1.5 | 29.056 | 83.75
NTT DOCOMO, INC. | 1 | 29 | 8.45 | NLOS | 3 | 1.5 | 29.058 | 86.14
NTT DOCOMO, INC. | 1 | 29 | 8.45 | NLOS | 3 | 1.5 | 29.06 | 83.89
NTT DOCOMO, INC. | 1 | 29 | 8.45 | NLOS | 3 | 1.5 | 29.062 | 86.05
NTT DOCOMO, INC. | 1 | 29 | 8.45 | NLOS | 3 | 1.5 | 29.065 | 83.95
NTT DOCOMO, INC. | 1 | 29 | 8.45 | NLOS | 3 | 1.5 | 29.066 | 86.05
NTT DOCOMO, INC. | 1 | 29 | 8.45 | NLOS | 3 | 1.5 | 29.069 | 83.63
NTT DOCOMO, INC. | 1 | 29 | 8.45 | NLOS | 3 | 1.5 | 29.071 | 86.14
NTT DOCOMO, INC. | 1 | 29 | 8.45 | NLOS | 3 | 1.5 | 29.074 | 83.41
NTT DOCOMO, INC. | 1 | 29 | 8.45 | NLOS | 3 | 1.5 | 29.076 | 85.47
NTT DOCOMO, INC. | 1 | 29 | 8.45 | NLOS | 3 | 1.5 | 29.08 | 83.85
NTT DOCOMO, INC. | 1 | 29 | 8.45 | NLOS | 3 | 1.5 | 29.082 | 85.56
NTT DOCOMO, INC. | 1 | 29 | 8.45 | NLOS | 3 | 1.5 | 29.086 | 83.69
NTT DOCOMO, INC. | 1 | 29 | 8.45 | NLOS | 3 | 1.5 | 29.088 | 84.95
NTT DOCOMO, INC. | 1 | 29 | 8.45 | NLOS | 3 | 1.5 | 29.088 | 86.84
NTT DOCOMO, INC. | 1 | 29 | 8.45 | NLOS | 3 | 1.5 | 29.092 | 84.35
NTT DOCOMO, INC. | 1 | 29 | 8.45 | NLOS | 3 | 1.5 | 29.094 | 85.06
NTT DOCOMO, INC. | 1 | 29 | 8.45 | NLOS | 3 | 1.5 | 29.099 | 84.29
NTT DOCOMO, INC. | 1 | 29 | 8.45 | NLOS | 3 | 1.5 | 29.101 | 85.71
NTT DOCOMO, INC. | 1 | 29 | 8.45 | NLOS | 3 | 1.5 | 29.108 | 86.05
NTT DOCOMO, INC. | 1 | 29 | 8.45 | NLOS | 3 | 1.5 | 29.116 | 85.83
NTT DOCOMO, INC. | 1 | 29 | 8.45 | NLOS | 3 | 1.5 | 29.123 | 85.67
NTT DOCOMO, INC. | 1 | 29 | 8.45 | NLOS | 3 | 1.5 | 29.132 | 85.85
NTT DOCOMO, INC. | 1 | 29 | 8.45 | NLOS | 3 | 1.5 | 29.141 | 85.67
NTT DOCOMO, INC. | 1 | 29 | 8.45 | NLOS | 3 | 1.5 | 29.15 | 86.37
NTT DOCOMO, INC. | 1 | 29 | 8.45 | NLOS | 3 | 1.5 | 29.159 | 86.42
NTT DOCOMO, INC. | 1 | 29 | 8.45 | NLOS | 3 | 1.5 | 29.169 | 86.85
NTT DOCOMO, INC. | 1 | 29 | 8.45 | NLOS | 3 | 1.5 | 29.179 | 87.21
NTT DOCOMO, INC. | 1 | 29 | 8.45 | NLOS | 3 | 1.5 | 29.18 | 86.45
NTT DOCOMO, INC. | 1 | 29 | 8.45 | NLOS | 3 | 1.5 | 29.19 | 86.87
NTT DOCOMO, INC. | 1 | 29 | 8.45 | NLOS | 3 | 1.5 | 29.201 | 86.49
NTT DOCOMO, INC. | 1 | 29 | 8.45 | NLOS | 3 | 1.5 | 29.212 | 86.6
NTT DOCOMO, INC. | 1 | 29 | 8.45 | NLOS | 3 | 1.5 | 29.224 | 87.16
NTT DOCOMO, INC. | 1 | 29 | 8.45 | NLOS | 3 | 1.5 | 29.236 | 86.6
NTT DOCOMO, INC. | 1 | 29 | 8.45 | NLOS | 3 | 1.5 | 29.249 | 87.25
NTT DOCOMO, INC. | 1 | 29 | 8.45 | NLOS | 3 | 1.5 | 29.262 | 86.71
NTT DOCOMO, INC. | 1 | 29 | 8.45 | NLOS | 3 | 1.5 | 29.272 | 86.91
NTT DOCOMO, INC. | 1 | 29 | 8.45 | NLOS | 3 | 1.5 | 29.276 | 86.8
NTT DOCOMO, INC. | 1 | 29 | 8.45 | NLOS | 3 | 1.5 | 29.289 | 87.09
NTT DOCOMO, INC. | 1 | 29 | 8.45 | NLOS | 3 | 1.5 | 29.295 | 80.78
NTT DOCOMO, INC. | 1 | 29 | 8.45 | NLOS | 3 | 1.5 | 29.304 | 86.96
NTT DOCOMO, INC. | 1 | 29 | 8.45 | NLOS | 3 | 1.5 | 29.309 | 81.73
NTT DOCOMO, INC. | 1 | 29 | 8.45 | NLOS | 3 | 1.5 | 29.318 | 87.36
NTT DOCOMO, INC. | 1 | 29 | 8.45 | NLOS | 3 | 1.5 | 29.324 | 82.63
NTT DOCOMO, INC. | 1 | 29 | 8.45 | NLOS | 3 | 1.5 | 29.333 | 87.34
NTT DOCOMO, INC. | 1 | 29 | 8.45 | NLOS | 3 | 1.5 | 29.339 | 83.57
NTT DOCOMO, INC. | 1 | 29 | 8.45 | NLOS | 3 | 1.5 | 29.348 | 87.6
NTT DOCOMO, INC. | 1 | 29 | 8.45 | NLOS | 3 | 1.5 | 29.354 | 83.65
NTT DOCOMO, INC. | 1 | 29 | 8.45 | NLOS | 3 | 1.5 | 29.364 | 87.53
NTT DOCOMO, INC. | 1 | 29 | 8.45 | NLOS | 3 | 1.5 | 29.365 | 87.27
NTT DOCOMO, INC. | 1 | 29 | 8.45 | NLOS | 3 | 1.5 | 29.37 | 83.34
NTT DOCOMO, INC. | 1 | 29 | 8.45 | NLOS | 3 | 1.5 | 29.38 | 87.84
NTT DOCOMO, INC. | 1 | 29 | 8.45 | NLOS | 3 | 1.5 | 29.386 | 83.93
NTT DOCOMO, INC. | 1 | 29 | 8.45 | NLOS | 3 | 1.5 | 29.396 | 87.41
NTT DOCOMO, INC. | 1 | 29 | 8.45 | NLOS | 3 | 1.5 | 29.403 | 84.29
NTT DOCOMO, INC. | 1 | 29 | 8.45 | NLOS | 3 | 1.5 | 29.413 | 87.56
NTT DOCOMO, INC. | 1 | 29 | 8.45 | NLOS | 3 | 1.5 | 29.42 | 84.67
NTT DOCOMO, INC. | 1 | 29 | 8.45 | NLOS | 3 | 1.5 | 29.431 | 87.42
NTT DOCOMO, INC. | 1 | 29 | 8.45 | NLOS | 3 | 1.5 | 29.437 | 84.89
NTT DOCOMO, INC. | 1 | 29 | 8.45 | NLOS | 3 | 1.5 | 29.448 | 87.33
NTT DOCOMO, INC. | 1 | 29 | 8.45 | NLOS | 3 | 1.5 | 29.455 | 84.75
NTT DOCOMO, INC. | 1 | 29 | 8.45 | NLOS | 3 | 1.5 | 29.457 | 87.22
NTT DOCOMO, INC. | 1 | 29 | 8.45 | NLOS | 3 | 1.5 | 29.466 | 87.44
NTT DOCOMO, INC. | 1 | 29 | 8.45 | NLOS | 3 | 1.5 | 29.473 | 84.7
NTT DOCOMO, INC. | 1 | 29 | 8.45 | NLOS | 3 | 1.5 | 29.484 | 87.07
NTT DOCOMO, INC. | 1 | 29 | 8.45 | NLOS | 3 | 1.5 | 29.492 | 84.83
NTT DOCOMO, INC. | 1 | 29 | 8.45 | NLOS | 3 | 1.5 | 29.503 | 87.45
NTT DOCOMO, INC. | 1 | 29 | 8.45 | NLOS | 3 | 1.5 | 29.511 | 85.26
NTT DOCOMO, INC. | 1 | 29 | 8.45 | NLOS | 3 | 1.5 | 29.522 | 87.67
NTT DOCOMO, INC. | 1 | 29 | 8.45 | NLOS | 3 | 1.5 | 29.53 | 85.44
NTT DOCOMO, INC. | 1 | 29 | 8.45 | NLOS | 3 | 1.5 | 29.542 | 87.44
NTT DOCOMO, INC. | 1 | 29 | 8.45 | NLOS | 3 | 1.5 | 29.55 | 85.28
NTT DOCOMO, INC. | 1 | 29 | 8.45 | NLOS | 3 | 1.5 | 29.55 | 86.72
NTT DOCOMO, INC. | 1 | 29 | 8.45 | NLOS | 3 | 1.5 | 29.562 | 87.38
NTT DOCOMO, INC. | 1 | 29 | 8.45 | NLOS | 3 | 1.5 | 29.57 | 85.31
NTT DOCOMO, INC. | 1 | 29 | 8.45 | NLOS | 3 | 1.5 | 29.582 | 87.66
NTT DOCOMO, INC. | 1 | 29 | 8.45 | NLOS | 3 | 1.5 | 29.59 | 84.9
NTT DOCOMO, INC. | 1 | 29 | 8.45 | NLOS | 3 | 1.5 | 29.602 | 88
NTT DOCOMO, INC. | 1 | 29 | 8.45 | NLOS | 3 | 1.5 | 29.611 | 84.89
NTT DOCOMO, INC. | 1 | 29 | 8.45 | NLOS | 3 | 1.5 | 29.623 | 88.37
NTT DOCOMO, INC. | 1 | 29 | 8.45 | NLOS | 3 | 1.5 | 29.632 | 85.04
NTT DOCOMO, INC. | 1 | 29 | 8.45 | NLOS | 3 | 1.5 | 29.643 | 86.72
NTT DOCOMO, INC. | 1 | 29 | 8.45 | NLOS | 3 | 1.5 | 29.645 | 88.07
NTT DOCOMO, INC. | 1 | 29 | 8.45 | NLOS | 3 | 1.5 | 29.653 | 85.2
NTT DOCOMO, INC. | 1 | 29 | 8.45 | NLOS | 3 | 1.5 | 29.666 | 88.13
NTT DOCOMO, INC. | 1 | 29 | 8.45 | NLOS | 3 | 1.5 | 29.675 | 84.71
NTT DOCOMO, INC. | 1 | 29 | 8.45 | NLOS | 3 | 1.5 | 29.698 | 84.65
NTT DOCOMO, INC. | 1 | 29 | 8.45 | NLOS | 3 | 1.5 | 29.72 | 84.99
NTT DOCOMO, INC. | 1 | 29 | 8.45 | NLOS | 3 | 1.5 | 29.735 | 86.8
NTT DOCOMO, INC. | 1 | 29 | 8.45 | NLOS | 3 | 1.5 | 29.743 | 84.88
NTT DOCOMO, INC. | 1 | 29 | 8.45 | NLOS | 3 | 1.5 | 29.766 | 85.08
NTT DOCOMO, INC. | 1 | 29 | 8.45 | NLOS | 3 | 1.5 | 29.79 | 85.08
NTT DOCOMO, INC. | 1 | 29 | 8.45 | NLOS | 3 | 1.5 | 29.814 | 85.15
NTT DOCOMO, INC. | 1 | 29 | 8.45 | NLOS | 3 | 1.5 | 29.828 | 87.08
NTT DOCOMO, INC. | 1 | 29 | 8.45 | NLOS | 3 | 1.5 | 29.839 | 85.27
NTT DOCOMO, INC. | 1 | 29 | 8.45 | NLOS | 3 | 1.5 | 29.864 | 85.3
NTT DOCOMO, INC. | 1 | 29 | 8.45 | NLOS | 3 | 1.5 | 29.889 | 85.21
NTT DOCOMO, INC. | 1 | 29 | 8.45 | NLOS | 3 | 1.5 | 29.914 | 85.98
NTT DOCOMO, INC. | 1 | 29 | 8.45 | NLOS | 3 | 1.5 | 29.921 | 86.78
NTT DOCOMO, INC. | 1 | 29 | 8.45 | NLOS | 3 | 1.5 | 29.94 | 85.79
NTT DOCOMO, INC. | 1 | 29 | 8.45 | NLOS | 3 | 1.5 | 29.966 | 85.5
NTT DOCOMO, INC. | 1 | 29 | 8.45 | NLOS | 3 | 1.5 | 29.993 | 85.65
NTT DOCOMO, INC. | 1 | 29 | 8.45 | NLOS | 3 | 1.5 | 30.014 | 86.02
NTT DOCOMO, INC. | 1 | 29 | 8.45 | NLOS | 3 | 1.5 | 30.02 | 85.27
NTT DOCOMO, INC. | 1 | 29 | 8.45 | NLOS | 3 | 1.5 | 30.047 | 85.2
NTT DOCOMO, INC. | 1 | 29 | 8.45 | NLOS | 3 | 1.5 | 30.075 | 85.75
NTT DOCOMO, INC. | 1 | 29 | 8.45 | NLOS | 3 | 1.5 | 30.103 | 85.82
NTT DOCOMO, INC. | 1 | 29 | 8.45 | NLOS | 3 | 1.5 | 30.108 | 85.77
NTT DOCOMO, INC. | 1 | 29 | 8.45 | NLOS | 3 | 1.5 | 30.131 | 85.76
NTT DOCOMO, INC. | 1 | 29 | 8.45 | NLOS | 3 | 1.5 | 30.16 | 86.29
NTT DOCOMO, INC. | 1 | 29 | 8.45 | NLOS | 3 | 1.5 | 30.189 | 86.08
NTT DOCOMO, INC. | 1 | 29 | 8.45 | NLOS | 3 | 1.5 | 30.201 | 85.82
NTT DOCOMO, INC. | 1 | 29 | 8.45 | NLOS | 3 | 1.5 | 30.219 | 86.2
NTT DOCOMO, INC. | 1 | 29 | 8.45 | NLOS | 3 | 1.5 | 30.248 | 86.34
NTT DOCOMO, INC. | 1 | 29 | 8.45 | NLOS | 3 | 1.5 | 30.279 | 86.44
NTT DOCOMO, INC. | 1 | 29 | 8.45 | NLOS | 3 | 1.5 | 30.294 | 85.44
NTT DOCOMO, INC. | 1 | 29 | 8.45 | NLOS | 3 | 1.5 | 30.309 | 86.91
NTT DOCOMO, INC. | 1 | 29 | 8.45 | NLOS | 3 | 1.5 | 30.34 | 86.99
NTT DOCOMO, INC. | 1 | 29 | 8.45 | NLOS | 3 | 1.5 | 30.371 | 86.37
NTT DOCOMO, INC. | 1 | 29 | 8.45 | NLOS | 3 | 1.5 | 30.388 | 85.12
NTT DOCOMO, INC. | 1 | 29 | 8.45 | NLOS | 3 | 1.5 | 30.403 | 86.3
NTT DOCOMO, INC. | 1 | 29 | 8.45 | NLOS | 3 | 1.5 | 30.435 | 86.39
NTT DOCOMO, INC. | 1 | 29 | 8.45 | NLOS | 3 | 1.5 | 30.467 | 85.97
NTT DOCOMO, INC. | 1 | 29 | 8.45 | NLOS | 3 | 1.5 | 30.481 | 85.12
NTT DOCOMO, INC. | 1 | 29 | 8.45 | NLOS | 3 | 1.5 | 30.499 | 86.02
NTT DOCOMO, INC. | 1 | 29 | 8.45 | NLOS | 3 | 1.5 | 30.532 | 85.98
NTT DOCOMO, INC. | 1 | 29 | 8.45 | NLOS | 3 | 1.5 | 30.566 | 85.85
NTT DOCOMO, INC. | 1 | 29 | 8.45 | NLOS | 3 | 1.5 | 30.575 | 85.13
NTT DOCOMO, INC. | 1 | 29 | 8.45 | NLOS | 3 | 1.5 | 30.599 | 85.87
NTT DOCOMO, INC. | 1 | 29 | 8.45 | NLOS | 3 | 1.5 | 30.633 | 85.75
NTT DOCOMO, INC. | 1 | 29 | 8.45 | NLOS | 3 | 1.5 | 30.667 | 85.89
NTT DOCOMO, INC. | 1 | 29 | 8.45 | NLOS | 3 | 1.5 | 30.668 | 85.59
NTT DOCOMO, INC. | 1 | 29 | 8.45 | NLOS | 3 | 1.5 | 30.702 | 86.35
NTT DOCOMO, INC. | 1 | 29 | 8.45 | NLOS | 3 | 1.5 | 30.737 | 86.21
NTT DOCOMO, INC. | 1 | 29 | 8.45 | NLOS | 3 | 1.5 | 30.762 | 85.94
NTT DOCOMO, INC. | 1 | 29 | 8.45 | NLOS | 3 | 1.5 | 30.772 | 86.38
NTT DOCOMO, INC. | 1 | 29 | 8.45 | NLOS | 3 | 1.5 | 30.808 | 86.47
NTT DOCOMO, INC. | 1 | 29 | 8.45 | NLOS | 3 | 1.5 | 30.844 | 86.24
NTT DOCOMO, INC. | 1 | 29 | 8.45 | NLOS | 3 | 1.5 | 30.856 | 85.77
NTT DOCOMO, INC. | 1 | 29 | 8.45 | NLOS | 3 | 1.5 | 30.88 | 86.53
NTT DOCOMO, INC. | 1 | 29 | 8.45 | NLOS | 3 | 1.5 | 30.916 | 86.24
NTT DOCOMO, INC. | 1 | 29 | 8.45 | NLOS | 3 | 1.5 | 30.95 | 86.29
NTT DOCOMO, INC. | 1 | 29 | 8.45 | NLOS | 3 | 1.5 | 30.953 | 86.1
NTT DOCOMO, INC. | 1 | 29 | 8.45 | NLOS | 3 | 1.5 | 30.991 | 85.83
NTT DOCOMO, INC. | 1 | 29 | 8.45 | NLOS | 3 | 1.5 | 31.028 | 85.77
NTT DOCOMO, INC. | 1 | 29 | 8.45 | NLOS | 3 | 1.5 | 31.044 | 86.37
NTT DOCOMO, INC. | 1 | 29 | 8.45 | NLOS | 3 | 1.5 | 31.066 | 85.49
NTT DOCOMO, INC. | 1 | 29 | 8.45 | NLOS | 3 | 1.5 | 31.104 | 85.5
NTT DOCOMO, INC. | 1 | 29 | 8.45 | NLOS | 3 | 1.5 | 31.138 | 86.15
NTT DOCOMO, INC. | 1 | 29 | 8.45 | NLOS | 3 | 1.5 | 31.143 | 85.22
NTT DOCOMO, INC. | 1 | 29 | 8.45 | NLOS | 3 | 1.5 | 31.182 | 85.21
NTT DOCOMO, INC. | 1 | 29 | 8.45 | NLOS | 3 | 1.5 | 31.221 | 85.12
NTT DOCOMO, INC. | 1 | 29 | 8.45 | NLOS | 3 | 1.5 | 31.232 | 86.12
NTT DOCOMO, INC. | 1 | 29 | 8.45 | NLOS | 3 | 1.5 | 31.26 | 85.22
NTT DOCOMO, INC. | 1 | 29 | 8.45 | NLOS | 3 | 1.5 | 31.3 | 85.73
NTT DOCOMO, INC. | 1 | 29 | 8.45 | NLOS | 3 | 1.5 | 31.327 | 86.57
NTT DOCOMO, INC. | 1 | 29 | 8.45 | NLOS | 3 | 1.5 | 31.34 | 85.73
NTT DOCOMO, INC. | 1 | 29 | 8.45 | NLOS | 3 | 1.5 | 31.381 | 86.04
NTT DOCOMO, INC. | 1 | 29 | 8.45 | NLOS | 3 | 1.5 | 31.421 | 86.67
NTT DOCOMO, INC. | 1 | 29 | 8.45 | NLOS | 3 | 1.5 | 31.421 | 86.25
NTT DOCOMO, INC. | 1 | 29 | 8.45 | NLOS | 3 | 1.5 | 31.462 | 86.03
NTT DOCOMO, INC. | 1 | 29 | 8.45 | NLOS | 3 | 1.5 | 31.504 | 86.03
NTT DOCOMO, INC. | 1 | 29 | 8.45 | NLOS | 3 | 1.5 | 31.516 | 86.34
NTT DOCOMO, INC. | 1 | 29 | 8.45 | NLOS | 3 | 1.5 | 31.546 | 85.95
NTT DOCOMO, INC. | 1 | 29 | 8.45 | NLOS | 3 | 1.5 | 31.588 | 85.92
NTT DOCOMO, INC. | 1 | 29 | 8.45 | NLOS | 3 | 1.5 | 31.61 | 86.42
NTT DOCOMO, INC. | 1 | 29 | 8.45 | NLOS | 3 | 1.5 | 31.63 | 85.95
NTT DOCOMO, INC. | 1 | 29 | 8.45 | NLOS | 3 | 1.5 | 31.673 | 86.3
NTT DOCOMO, INC. | 1 | 29 | 8.45 | NLOS | 3 | 1.5 | 31.705 | 86
NTT DOCOMO, INC. | 1 | 29 | 8.45 | NLOS | 3 | 1.5 | 31.715 | 86.33
NTT DOCOMO, INC. | 1 | 29 | 8.45 | NLOS | 3 | 1.5 | 31.759 | 86.54
NTT DOCOMO, INC. | 1 | 29 | 8.45 | NLOS | 3 | 1.5 | 31.799 | 86.06
NTT DOCOMO, INC. | 1 | 29 | 8.45 | NLOS | 3 | 1.5 | 31.802 | 86.52
NTT DOCOMO, INC. | 1 | 29 | 8.45 | NLOS | 3 | 1.5 | 31.846 | 86.61
NTT DOCOMO, INC. | 1 | 29 | 8.45 | NLOS | 3 | 1.5 | 31.89 | 86.17
NTT DOCOMO, INC. | 1 | 29 | 8.45 | NLOS | 3 | 1.5 | 31.894 | 86.31
NTT DOCOMO, INC. | 1 | 29 | 8.45 | NLOS | 3 | 1.5 | 31.934 | 86.17
NTT DOCOMO, INC. | 1 | 29 | 8.45 | NLOS | 3 | 1.5 | 31.979 | 86.62
NTT DOCOMO, INC. | 1 | 29 | 8.45 | NLOS | 3 | 1.5 | 31.989 | 86.87
NTT DOCOMO, INC. | 1 | 29 | 8.45 | NLOS | 3 | 1.5 | 32.024 | 86.84
NTT DOCOMO, INC. | 1 | 29 | 8.45 | NLOS | 3 | 1.5 | 32.069 | 86.75
NTT DOCOMO, INC. | 1 | 29 | 8.45 | NLOS | 3 | 1.5 | 32.084 | 86.81
NTT DOCOMO, INC. | 1 | 29 | 8.45 | NLOS | 3 | 1.5 | 32.115 | 86.1
NTT DOCOMO, INC. | 1 | 29 | 8.45 | NLOS | 3 | 1.5 | 32.161 | 85.52
NTT DOCOMO, INC. | 1 | 29 | 8.45 | NLOS | 3 | 1.5 | 32.179 | 86.72
NTT DOCOMO, INC. | 1 | 29 | 8.45 | NLOS | 3 | 1.5 | 32.207 | 85.12
NTT DOCOMO, INC. | 1 | 29 | 8.45 | NLOS | 3 | 1.5 | 32.254 | 85.53
NTT DOCOMO, INC. | 1 | 29 | 8.45 | NLOS | 3 | 1.5 | 32.274 | 86.49
NTT DOCOMO, INC. | 1 | 29 | 8.45 | NLOS | 3 | 1.5 | 32.3 | 84.95
NTT DOCOMO, INC. | 1 | 29 | 8.45 | NLOS | 3 | 1.5 | 32.347 | 85.64
NTT DOCOMO, INC. | 1 | 29 | 8.45 | NLOS | 3 | 1.5 | 32.369 | 86.27
NTT DOCOMO, INC. | 1 | 29 | 8.45 | NLOS | 3 | 1.5 | 32.395 | 85.77
NTT DOCOMO, INC. | 1 | 29 | 8.45 | NLOS | 3 | 1.5 | 32.465 | 86.41
NTT DOCOMO, INC. | 1 | 29 | 27.89 | NLOS | 3 | 1.5 | 14.827 | 84.28
NTT DOCOMO, INC. | 1 | 29 | 27.89 | NLOS | 3 | 1.5 | 14.827 | 84.69
NTT DOCOMO, INC. | 1 | 29 | 27.89 | NLOS | 3 | 1.5 | 14.828 | 84.65
NTT DOCOMO, INC. | 1 | 29 | 27.89 | NLOS | 3 | 1.5 | 14.828 | 84.78
NTT DOCOMO, INC. | 1 | 29 | 27.89 | NLOS | 3 | 1.5 | 14.829 | 84.98
NTT DOCOMO, INC. | 1 | 29 | 27.89 | NLOS | 3 | 1.5 | 14.83 | 85.08
NTT DOCOMO, INC. | 1 | 29 | 27.89 | NLOS | 3 | 1.5 | 14.831 | 85.34
NTT DOCOMO, INC. | 1 | 29 | 27.89 | NLOS | 3 | 1.5 | 14.832 | 85.8
NTT DOCOMO, INC. | 1 | 29 | 27.89 | NLOS | 3 | 1.5 | 14.836 | 86.05
NTT DOCOMO, INC. | 1 | 29 | 27.89 | NLOS | 3 | 1.5 | 14.839 | 86.6
NTT DOCOMO, INC. | 1 | 29 | 27.89 | NLOS | 3 | 1.5 | 14.844 | 86.78
NTT DOCOMO, INC. | 1 | 29 | 27.89 | NLOS | 3 | 1.5 | 14.85 | 87.04
NTT DOCOMO, INC. | 1 | 29 | 27.89 | NLOS | 3 | 1.5 | 14.856 | 87.69
NTT DOCOMO, INC. | 1 | 29 | 27.89 | NLOS | 3 | 1.5 | 14.863 | 88.54
NTT DOCOMO, INC. | 1 | 29 | 27.89 | NLOS | 3 | 1.5 | 14.871 | 88.83
NTT DOCOMO, INC. | 1 | 29 | 27.89 | NLOS | 3 | 1.5 | 14.88 | 89.38
NTT DOCOMO, INC. | 1 | 29 | 27.89 | NLOS | 3 | 1.5 | 14.889 | 90.1
NTT DOCOMO, INC. | 1 | 29 | 27.89 | NLOS | 3 | 1.5 | 14.899 | 90.44
NTT DOCOMO, INC. | 1 | 29 | 27.89 | NLOS | 3 | 1.5 | 14.91 | 91.01
NTT DOCOMO, INC. | 1 | 29 | 27.89 | NLOS | 3 | 1.5 | 14.922 | 91.36
NTT DOCOMO, INC. | 1 | 29 | 27.89 | NLOS | 3 | 1.5 | 14.934 | 91.76
NTT DOCOMO, INC. | 1 | 29 | 27.89 | NLOS | 3 | 1.5 | 14.947 | 92.02
NTT DOCOMO, INC. | 1 | 29 | 27.89 | NLOS | 3 | 1.5 | 14.961 | 92.22
NTT DOCOMO, INC. | 1 | 29 | 27.89 | NLOS | 3 | 1.5 | 14.976 | 92.36
NTT DOCOMO, INC. | 1 | 29 | 27.89 | NLOS | 3 | 1.5 | 14.991 | 92.76
NTT DOCOMO, INC. | 1 | 29 | 27.89 | NLOS | 3 | 1.5 | 15.007 | 93.27
NTT DOCOMO, INC. | 1 | 29 | 27.89 | NLOS | 3 | 1.5 | 15.024 | 93.02
NTT DOCOMO, INC. | 1 | 29 | 27.89 | NLOS | 3 | 1.5 | 15.042 | 93.01
NTT DOCOMO, INC. | 1 | 29 | 27.89 | NLOS | 3 | 1.5 | 15.061 | 92.96
NTT DOCOMO, INC. | 1 | 29 | 27.89 | NLOS | 3 | 1.5 | 15.08 | 93.31
NTT DOCOMO, INC. | 1 | 29 | 27.89 | NLOS | 3 | 1.5 | 15.1 | 92.99
NTT DOCOMO, INC. | 1 | 29 | 27.89 | NLOS | 3 | 1.5 | 15.12 | 93.12
NTT DOCOMO, INC. | 1 | 29 | 27.89 | NLOS | 3 | 1.5 | 15.142 | 93.23
NTT DOCOMO, INC. | 1 | 29 | 27.89 | NLOS | 3 | 1.5 | 15.164 | 93.56
NTT DOCOMO, INC. | 1 | 29 | 27.89 | NLOS | 3 | 1.5 | 15.186 | 93.28
NTT DOCOMO, INC. | 1 | 29 | 27.89 | NLOS | 3 | 1.5 | 15.21 | 92.82
NTT DOCOMO, INC. | 1 | 29 | 27.89 | NLOS | 3 | 1.5 | 15.234 | 92.77
NTT DOCOMO, INC. | 1 | 29 | 27.89 | NLOS | 3 | 1.5 | 15.259 | 92.92
NTT DOCOMO, INC. | 1 | 29 | 27.89 | NLOS | 3 | 1.5 | 15.285 | 93.02
NTT DOCOMO, INC. | 1 | 29 | 27.89 | NLOS | 3 | 1.5 | 15.311 | 92.96
NTT DOCOMO, INC. | 1 | 29 | 27.89 | NLOS | 3 | 1.5 | 15.338 | 93.44
NTT DOCOMO, INC. | 1 | 29 | 27.89 | NLOS | 3 | 1.5 | 15.366 | 93.61
NTT DOCOMO, INC. | 1 | 29 | 27.89 | NLOS | 3 | 1.5 | 15.394 | 93.82
NTT DOCOMO, INC. | 1 | 29 | 27.89 | NLOS | 3 | 1.5 | 15.424 | 93.75
NTT DOCOMO, INC. | 1 | 29 | 27.89 | NLOS | 3 | 1.5 | 15.453 | 93.88
NTT DOCOMO, INC. | 1 | 29 | 27.89 | NLOS | 3 | 1.5 | 15.484 | 94.15
NTT DOCOMO, INC. | 1 | 29 | 27.89 | NLOS | 3 | 1.5 | 15.515 | 94.39
NTT DOCOMO, INC. | 1 | 29 | 27.89 | NLOS | 3 | 1.5 | 15.547 | 94.45
NTT DOCOMO, INC. | 1 | 29 | 27.89 | NLOS | 3 | 1.5 | 15.58 | 94.59
NTT DOCOMO, INC. | 1 | 29 | 27.89 | NLOS | 3 | 1.5 | 15.613 | 94.69
NTT DOCOMO, INC. | 1 | 29 | 27.89 | NLOS | 3 | 1.5 | 15.647 | 94.72
NTT DOCOMO, INC. | 1 | 29 | 27.89 | NLOS | 3 | 1.5 | 15.681 | 94.61
NTT DOCOMO, INC. | 1 | 29 | 27.89 | NLOS | 3 | 1.5 | 15.716 | 94.8
NTT DOCOMO, INC. | 1 | 29 | 27.89 | NLOS | 3 | 1.5 | 15.752 | 94.8
NTT DOCOMO, INC. | 1 | 29 | 27.89 | NLOS | 3 | 1.5 | 15.789 | 94.71
NTT DOCOMO, INC. | 1 | 29 | 27.89 | NLOS | 3 | 1.5 | 15.826 | 94.78
NTT DOCOMO, INC. | 1 | 29 | 27.89 | NLOS | 3 | 1.5 | 15.864 | 94.81
NTT DOCOMO, INC. | 1 | 29 | 27.89 | NLOS | 3 | 1.5 | 15.902 | 94.94
NTT DOCOMO, INC. | 1 | 29 | 27.89 | NLOS | 3 | 1.5 | 15.941 | 95.06
NTT DOCOMO, INC. | 1 | 29 | 27.89 | NLOS | 3 | 1.5 | 15.981 | 95.13
NTT DOCOMO, INC. | 1 | 29 | 27.89 | NLOS | 3 | 1.5 | 16.021 | 95.13
NTT DOCOMO, INC. | 1 | 29 | 27.89 | NLOS | 3 | 1.5 | 16.062 | 95.2
NTT DOCOMO, INC. | 1 | 29 | 27.89 | NLOS | 3 | 1.5 | 16.103 | 95.1
NTT DOCOMO, INC. | 1 | 29 | 27.89 | NLOS | 3 | 1.5 | 16.145 | 94.99
NTT DOCOMO, INC. | 1 | 29 | 27.89 | NLOS | 3 | 1.5 | 16.17 | 93.47
NTT DOCOMO, INC. | 1 | 29 | 27.89 | NLOS | 3 | 1.5 | 16.188 | 95.2
NTT DOCOMO, INC. | 1 | 29 | 27.89 | NLOS | 3 | 1.5 | 16.231 | 95.33
NTT DOCOMO, INC. | 1 | 29 | 27.89 | NLOS | 3 | 1.5 | 16.243 | 93.65
NTT DOCOMO, INC. | 1 | 29 | 27.89 | NLOS | 3 | 1.5 | 16.275 | 95.33
NTT DOCOMO, INC. | 1 | 29 | 27.89 | NLOS | 3 | 1.5 | 16.317 | 93.79
NTT DOCOMO, INC. | 1 | 29 | 27.89 | NLOS | 3 | 1.5 | 16.32 | 95.42
NTT DOCOMO, INC. | 1 | 29 | 27.89 | NLOS | 3 | 1.5 | 16.365 | 95.28
NTT DOCOMO, INC. | 1 | 29 | 27.89 | NLOS | 3 | 1.5 | 16.391 | 94.1
NTT DOCOMO, INC. | 1 | 29 | 27.89 | NLOS | 3 | 1.5 | 16.41 | 95.44
NTT DOCOMO, INC. | 1 | 29 | 27.89 | NLOS | 3 | 1.5 | 16.457 | 95.68
NTT DOCOMO, INC. | 1 | 29 | 27.89 | NLOS | 3 | 1.5 | 16.465 | 94.24
NTT DOCOMO, INC. | 1 | 29 | 27.89 | NLOS | 3 | 1.5 | 16.503 | 96.25
NTT DOCOMO, INC. | 1 | 29 | 27.89 | NLOS | 3 | 1.5 | 16.539 | 94.41
NTT DOCOMO, INC. | 1 | 29 | 27.89 | NLOS | 3 | 1.5 | 16.551 | 96.4
NTT DOCOMO, INC. | 1 | 29 | 27.89 | NLOS | 3 | 1.5 | 16.598 | 96.81
NTT DOCOMO, INC. | 1 | 29 | 27.89 | NLOS | 3 | 1.5 | 16.614 | 94.39
NTT DOCOMO, INC. | 1 | 29 | 27.89 | NLOS | 3 | 1.5 | 16.647 | 96.78
NTT DOCOMO, INC. | 1 | 29 | 27.89 | NLOS | 3 | 1.5 | 16.689 | 94.23
NTT DOCOMO, INC. | 1 | 29 | 27.89 | NLOS | 3 | 1.5 | 16.696 | 96.57
NTT DOCOMO, INC. | 1 | 29 | 27.89 | NLOS | 3 | 1.5 | 16.745 | 96.52
NTT DOCOMO, INC. | 1 | 29 | 27.89 | NLOS | 3 | 1.5 | 16.765 | 94.41
NTT DOCOMO, INC. | 1 | 29 | 27.89 | NLOS | 3 | 1.5 | 16.795 | 96.3
NTT DOCOMO, INC. | 1 | 29 | 27.89 | NLOS | 3 | 1.5 | 16.841 | 94.27
NTT DOCOMO, INC. | 1 | 29 | 27.89 | NLOS | 3 | 1.5 | 16.846 | 96.77
NTT DOCOMO, INC. | 1 | 29 | 27.89 | NLOS | 3 | 1.5 | 16.897 | 96.7
NTT DOCOMO, INC. | 1 | 29 | 27.89 | NLOS | 3 | 1.5 | 16.917 | 94.31
NTT DOCOMO, INC. | 1 | 29 | 27.89 | NLOS | 3 | 1.5 | 16.949 | 96.59
NTT DOCOMO, INC. | 1 | 29 | 27.89 | NLOS | 3 | 1.5 | 16.994 | 94.6
NTT DOCOMO, INC. | 1 | 29 | 27.89 | NLOS | 3 | 1.5 | 17.001 | 95.98
NTT DOCOMO, INC. | 1 | 29 | 27.89 | NLOS | 3 | 1.5 | 17.053 | 95.99
NTT DOCOMO, INC. | 1 | 29 | 27.89 | NLOS | 3 | 1.5 | 17.071 | 94.4
NTT DOCOMO, INC. | 1 | 29 | 27.89 | NLOS | 3 | 1.5 | 17.107 | 95.81
NTT DOCOMO, INC. | 1 | 29 | 27.89 | NLOS | 3 | 1.5 | 17.148 | 94.06
NTT DOCOMO, INC. | 1 | 29 | 27.89 | NLOS | 3 | 1.5 | 17.16 | 95.68
NTT DOCOMO, INC. | 1 | 29 | 27.89 | NLOS | 3 | 1.5 | 17.214 | 95.8
NTT DOCOMO, INC. | 1 | 29 | 27.89 | NLOS | 3 | 1.5 | 17.226 | 94.3
NTT DOCOMO, INC. | 1 | 29 | 27.89 | NLOS | 3 | 1.5 | 17.269 | 95.96
NTT DOCOMO, INC. | 1 | 29 | 27.89 | NLOS | 3 | 1.5 | 17.304 | 93.87
NTT DOCOMO, INC. | 1 | 29 | 27.89 | NLOS | 3 | 1.5 | 17.324 | 96.04
NTT DOCOMO, INC. | 1 | 29 | 27.89 | NLOS | 3 | 1.5 | 17.38 | 95.96
NTT DOCOMO, INC. | 1 | 29 | 27.89 | NLOS | 3 | 1.5 | 17.382 | 93.86
NTT DOCOMO, INC. | 1 | 29 | 27.89 | NLOS | 3 | 1.5 | 17.436 | 95.88
NTT DOCOMO, INC. | 1 | 29 | 27.89 | NLOS | 3 | 1.5 | 17.46 | 93.88
NTT DOCOMO, INC. | 1 | 29 | 27.89 | NLOS | 3 | 1.5 | 17.493 | 96.02
NTT DOCOMO, INC. | 1 | 29 | 27.89 | NLOS | 3 | 1.5 | 17.539 | 93.84
NTT DOCOMO, INC. | 1 | 29 | 27.89 | NLOS | 3 | 1.5 | 17.55 | 95.98
NTT DOCOMO, INC. | 1 | 29 | 27.89 | NLOS | 3 | 1.5 | 17.607 | 95.79
NTT DOCOMO, INC. | 1 | 29 | 27.89 | NLOS | 3 | 1.5 | 17.618 | 93.88
NTT DOCOMO, INC. | 1 | 29 | 27.89 | NLOS | 3 | 1.5 | 17.665 | 96.1
NTT DOCOMO, INC. | 1 | 29 | 27.89 | NLOS | 3 | 1.5 | 17.698 | 93.15
NTT DOCOMO, INC. | 1 | 29 | 27.89 | NLOS | 3 | 1.5 | 17.724 | 96.52
NTT DOCOMO, INC. | 1 | 29 | 27.89 | NLOS | 3 | 1.5 | 17.778 | 92.78
NTT DOCOMO, INC. | 1 | 29 | 27.89 | NLOS | 3 | 1.5 | 17.782 | 96.44
NTT DOCOMO, INC. | 1 | 29 | 27.89 | NLOS | 3 | 1.5 | 17.842 | 96.46
NTT DOCOMO, INC. | 1 | 29 | 27.89 | NLOS | 3 | 1.5 | 17.858 | 92.98
NTT DOCOMO, INC. | 1 | 29 | 27.89 | NLOS | 3 | 1.5 | 17.902 | 96.42
NTT DOCOMO, INC. | 1 | 29 | 27.89 | NLOS | 3 | 1.5 | 17.938 | 92.97
NTT DOCOMO, INC. | 1 | 29 | 27.89 | NLOS | 3 | 1.5 | 17.962 | 96.25
NTT DOCOMO, INC. | 1 | 29 | 27.89 | NLOS | 3 | 1.5 | 18.018 | 92.73
NTT DOCOMO, INC. | 1 | 29 | 27.89 | NLOS | 3 | 1.5 | 18.023 | 96.16
NTT DOCOMO, INC. | 1 | 29 | 27.89 | NLOS | 3 | 1.5 | 18.084 | 96.11
NTT DOCOMO, INC. | 1 | 29 | 27.89 | NLOS | 3 | 1.5 | 18.099 | 92.7
NTT DOCOMO, INC. | 1 | 29 | 27.89 | NLOS | 3 | 1.5 | 18.145 | 95.93
NTT DOCOMO, INC. | 1 | 29 | 27.89 | NLOS | 3 | 1.5 | 18.18 | 92.51
NTT DOCOMO, INC. | 1 | 29 | 27.89 | NLOS | 3 | 1.5 | 18.207 | 95.86
NTT DOCOMO, INC. | 1 | 29 | 27.89 | NLOS | 3 | 1.5 | 18.262 | 92.49
NTT DOCOMO, INC. | 1 | 29 | 27.89 | NLOS | 3 | 1.5 | 18.269 | 95.71
NTT DOCOMO, INC. | 1 | 29 | 27.89 | NLOS | 3 | 1.5 | 18.332 | 95.64
NTT DOCOMO, INC. | 1 | 29 | 27.89 | NLOS | 3 | 1.5 | 18.343 | 92.53
NTT DOCOMO, INC. | 1 | 29 | 27.89 | NLOS | 3 | 1.5 | 18.396 | 95.85
NTT DOCOMO, INC. | 1 | 29 | 27.89 | NLOS | 3 | 1.5 | 18.425 | 92.63
NTT DOCOMO, INC. | 1 | 29 | 27.89 | NLOS | 3 | 1.5 | 18.459 | 95.81
NTT DOCOMO, INC. | 1 | 29 | 27.89 | NLOS | 3 | 1.5 | 18.507 | 93.45
NTT DOCOMO, INC. | 1 | 29 | 27.89 | NLOS | 3 | 1.5 | 18.523 | 95.73
NTT DOCOMO, INC. | 1 | 29 | 27.89 | NLOS | 3 | 1.5 | 18.587 | 95.86
NTT DOCOMO, INC. | 1 | 29 | 27.89 | NLOS | 3 | 1.5 | 18.59 | 93.45
NTT DOCOMO, INC. | 1 | 29 | 27.89 | NLOS | 3 | 1.5 | 18.652 | 95.7
NTT DOCOMO, INC. | 1 | 29 | 27.89 | NLOS | 3 | 1.5 | 18.672 | 93.29
NTT DOCOMO, INC. | 1 | 29 | 27.89 | NLOS | 3 | 1.5 | 18.717 | 95.65
NTT DOCOMO, INC. | 1 | 29 | 27.89 | NLOS | 3 | 1.5 | 18.755 | 93.63
NTT DOCOMO, INC. | 1 | 29 | 27.89 | NLOS | 3 | 1.5 | 18.783 | 95.8
NTT DOCOMO, INC. | 1 | 29 | 27.89 | NLOS | 3 | 1.5 | 18.838 | 93.57
NTT DOCOMO, INC. | 1 | 29 | 27.89 | NLOS | 3 | 1.5 | 18.849 | 95.79
NTT DOCOMO, INC. | 1 | 29 | 27.89 | NLOS | 3 | 1.5 | 18.915 | 95.78
NTT DOCOMO, INC. | 1 | 29 | 27.89 | NLOS | 3 | 1.5 | 18.922 | 93.96
NTT DOCOMO, INC. | 1 | 29 | 27.89 | NLOS | 3 | 1.5 | 18.982 | 95.55
NTT DOCOMO, INC. | 1 | 29 | 27.89 | NLOS | 3 | 1.5 | 19.006 | 94.6
NTT DOCOMO, INC. | 1 | 29 | 27.89 | NLOS | 3 | 1.5 | 19.049 | 95.48
NTT DOCOMO, INC. | 1 | 29 | 27.89 | NLOS | 3 | 1.5 | 19.089 | 94.9
NTT DOCOMO, INC. | 1 | 29 | 27.89 | NLOS | 3 | 1.5 | 19.116 | 95.44
NTT DOCOMO, INC. | 1 | 29 | 27.89 | NLOS | 3 | 1.5 | 19.174 | 95.02
NTT DOCOMO, INC. | 1 | 29 | 27.89 | NLOS | 3 | 1.5 | 19.184 | 95.49
NTT DOCOMO, INC. | 1 | 29 | 27.89 | NLOS | 3 | 1.5 | 19.252 | 95.54
NTT DOCOMO, INC. | 1 | 29 | 27.89 | NLOS | 3 | 1.5 | 19.258 | 95.69
NTT DOCOMO, INC. | 1 | 29 | 27.89 | NLOS | 3 | 1.5 | 19.321 | 95.62
NTT DOCOMO, INC. | 1 | 29 | 27.89 | NLOS | 3 | 1.5 | 19.342 | 95.67
NTT DOCOMO, INC. | 1 | 29 | 27.89 | NLOS | 3 | 1.5 | 19.39 | 95.57
NTT DOCOMO, INC. | 1 | 29 | 27.89 | NLOS | 3 | 1.5 | 19.427 | 96.35
NTT DOCOMO, INC. | 1 | 29 | 27.89 | NLOS | 3 | 1.5 | 19.459 | 95.6
NTT DOCOMO, INC. | 1 | 29 | 27.89 | NLOS | 3 | 1.5 | 19.512 | 96.59
NTT DOCOMO, INC. | 1 | 29 | 27.89 | NLOS | 3 | 1.5 | 19.528 | 95.5
NTT DOCOMO, INC. | 1 | 29 | 27.89 | NLOS | 3 | 1.5 | 19.597 | 96.74
NTT DOCOMO, INC. | 1 | 29 | 27.89 | NLOS | 3 | 1.5 | 19.598 | 95.27
NTT DOCOMO, INC. | 1 | 29 | 27.89 | NLOS | 3 | 1.5 | 19.668 | 95.63
NTT DOCOMO, INC. | 1 | 29 | 27.89 | NLOS | 3 | 1.5 | 19.683 | 97.16
NTT DOCOMO, INC. | 1 | 29 | 27.89 | NLOS | 3 | 1.5 | 19.739 | 95.55
NTT DOCOMO, INC. | 1 | 29 | 27.89 | NLOS | 3 | 1.5 | 19.768 | 97.4
NTT DOCOMO, INC. | 1 | 29 | 27.89 | NLOS | 3 | 1.5 | 19.81 | 95.38
NTT DOCOMO, INC. | 1 | 29 | 27.89 | NLOS | 3 | 1.5 | 19.854 | 97.66
NTT DOCOMO, INC. | 1 | 29 | 27.89 | NLOS | 3 | 1.5 | 19.881 | 95.41
NTT DOCOMO, INC. | 1 | 29 | 27.89 | NLOS | 3 | 1.5 | 19.94 | 97.82
NTT DOCOMO, INC. | 1 | 29 | 27.89 | NLOS | 3 | 1.5 | 19.952 | 95.33
NTT DOCOMO, INC. | 1 | 29 | 27.89 | NLOS | 3 | 1.5 | 20.024 | 95.63
NTT DOCOMO, INC. | 1 | 29 | 27.89 | NLOS | 3 | 1.5 | 20.027 | 98.12
NTT DOCOMO, INC. | 1 | 29 | 27.89 | NLOS | 3 | 1.5 | 20.097 | 95.66
NTT DOCOMO, INC. | 1 | 29 | 27.89 | NLOS | 3 | 1.5 | 20.113 | 97.49
NTT DOCOMO, INC. | 1 | 29 | 27.89 | NLOS | 3 | 1.5 | 20.169 | 95.66
NTT DOCOMO, INC. | 1 | 29 | 27.89 | NLOS | 3 | 1.5 | 20.2 | 97.53
NTT DOCOMO, INC. | 1 | 29 | 27.89 | NLOS | 3 | 1.5 | 20.242 | 95.79
NTT DOCOMO, INC. | 1 | 29 | 27.89 | NLOS | 3 | 1.5 | 20.287 | 96.75
NTT DOCOMO, INC. | 1 | 29 | 27.89 | NLOS | 3 | 1.5 | 20.315 | 96.04
NTT DOCOMO, INC. | 1 | 29 | 27.89 | NLOS | 3 | 1.5 | 20.373 | 96.81
NTT DOCOMO, INC. | 1 | 29 | 27.89 | NLOS | 3 | 1.5 | 20.388 | 96.04
NTT DOCOMO, INC. | 1 | 29 | 27.89 | NLOS | 3 | 1.5 | 20.461 | 97.16
NTT DOCOMO, INC. | 1 | 29 | 27.89 | NLOS | 3 | 1.5 | 20.462 | 96.03
NTT DOCOMO, INC. | 1 | 29 | 27.89 | NLOS | 3 | 1.5 | 20.536 | 96.17
NTT DOCOMO, INC. | 1 | 29 | 27.89 | NLOS | 3 | 1.5 | 20.548 | 97.15
NTT DOCOMO, INC. | 1 | 29 | 27.89 | NLOS | 3 | 1.5 | 20.61 | 96.04
NTT DOCOMO, INC. | 1 | 29 | 27.89 | NLOS | 3 | 1.5 | 20.636 | 96.95
NTT DOCOMO, INC. | 1 | 29 | 27.89 | NLOS | 3 | 1.5 | 20.684 | 96.25
NTT DOCOMO, INC. | 1 | 29 | 27.89 | NLOS | 3 | 1.5 | 20.724 | 96.73
NTT DOCOMO, INC. | 1 | 29 | 27.89 | NLOS | 3 | 1.5 | 20.759 | 95.96
NTT DOCOMO, INC. | 1 | 29 | 27.89 | NLOS | 3 | 1.5 | 20.811 | 96.56
NTT DOCOMO, INC. | 1 | 29 | 27.89 | NLOS | 3 | 1.5 | 20.834 | 96.03
NTT DOCOMO, INC. | 1 | 29 | 27.89 | NLOS | 3 | 1.5 | 20.9 | 96.55
NTT DOCOMO, INC. | 1 | 29 | 27.89 | NLOS | 3 | 1.5 | 20.91 | 95.91
NTT DOCOMO, INC. | 1 | 29 | 27.89 | NLOS | 3 | 1.5 | 20.985 | 95.87
NTT DOCOMO, INC. | 1 | 29 | 27.89 | NLOS | 3 | 1.5 | 20.988 | 97.07
NTT DOCOMO, INC. | 1 | 29 | 27.89 | NLOS | 3 | 1.5 | 21.061 | 95.94
NTT DOCOMO, INC. | 1 | 29 | 27.89 | NLOS | 3 | 1.5 | 21.076 | 97.11
NTT DOCOMO, INC. | 1 | 29 | 27.89 | NLOS | 3 | 1.5 | 21.138 | 95.92
NTT DOCOMO, INC. | 1 | 29 | 27.89 | NLOS | 3 | 1.5 | 21.165 | 97.47
NTT DOCOMO, INC. | 1 | 29 | 27.89 | NLOS | 3 | 1.5 | 21.214 | 96.22
NTT DOCOMO, INC. | 1 | 29 | 27.89 | NLOS | 3 | 1.5 | 21.254 | 97.84
NTT DOCOMO, INC. | 1 | 29 | 27.89 | NLOS | 3 | 1.5 | 21.291 | 96.41
NTT DOCOMO, INC. | 1 | 29 | 27.89 | NLOS | 3 | 1.5 | 21.343 | 98.03
NTT DOCOMO, INC. | 1 | 29 | 27.89 | NLOS | 3 | 1.5 | 21.368 | 96.55
NTT DOCOMO, INC. | 1 | 29 | 27.89 | NLOS | 3 | 1.5 | 21.432 | 98.26
NTT DOCOMO, INC. | 1 | 29 | 27.89 | NLOS | 3 | 1.5 | 21.445 | 96.33
NTT DOCOMO, INC. | 1 | 29 | 27.89 | NLOS | 3 | 1.5 | 21.521 | 98.61
NTT DOCOMO, INC. | 1 | 29 | 27.89 | NLOS | 3 | 1.5 | 21.522 | 96.49
NTT DOCOMO, INC. | 1 | 29 | 27.89 | NLOS | 3 | 1.5 | 21.6 | 96.4
NTT DOCOMO, INC. | 1 | 29 | 27.89 | NLOS | 3 | 1.5 | 21.611 | 98.84
NTT DOCOMO, INC. | 1 | 29 | 27.89 | NLOS | 3 | 1.5 | 21.678 | 96.45
NTT DOCOMO, INC. | 1 | 29 | 27.89 | NLOS | 3 | 1.5 | 21.701 | 98.96
NTT DOCOMO, INC. | 1 | 29 | 27.89 | NLOS | 3 | 1.5 | 21.756 | 96.65
NTT DOCOMO, INC. | 1 | 29 | 27.89 | NLOS | 3 | 1.5 | 21.79 | 99.12
NTT DOCOMO, INC. | 1 | 29 | 27.89 | NLOS | 3 | 1.5 | 21.835 | 96.54
NTT DOCOMO, INC. | 1 | 29 | 27.89 | NLOS | 3 | 1.5 | 21.88 | 98.95
NTT DOCOMO, INC. | 1 | 29 | 27.89 | NLOS | 3 | 1.5 | 21.914 | 96.37
NTT DOCOMO, INC. | 1 | 29 | 27.89 | NLOS | 3 | 1.5 | 21.971 | 98.92
NTT DOCOMO, INC. | 1 | 29 | 27.89 | NLOS | 3 | 1.5 | 21.993 | 96.31
NTT DOCOMO, INC. | 1 | 29 | 27.89 | NLOS | 3 | 1.5 | 22.061 | 98.76
NTT DOCOMO, INC. | 1 | 29 | 27.89 | NLOS | 3 | 1.5 | 22.072 | 96.21
NTT DOCOMO, INC. | 1 | 29 | 27.89 | NLOS | 3 | 1.5 | 22.151 | 98.54
NTT DOCOMO, INC. | 1 | 29 | 27.89 | NLOS | 3 | 1.5 | 22.151 | 96.36
NTT DOCOMO, INC. | 1 | 29 | 27.89 | NLOS | 3 | 1.5 | 22.231 | 96.33
NTT DOCOMO, INC. | 1 | 29 | 27.89 | NLOS | 3 | 1.5 | 22.242 | 98.41
NTT DOCOMO, INC. | 1 | 29 | 27.89 | NLOS | 3 | 1.5 | 22.311 | 96.51
NTT DOCOMO, INC. | 1 | 29 | 27.89 | NLOS | 3 | 1.5 | 22.333 | 98.43
NTT DOCOMO, INC. | 1 | 29 | 27.89 | NLOS | 3 | 1.5 | 22.391 | 96.79
NTT DOCOMO, INC. | 1 | 29 | 27.89 | NLOS | 3 | 1.5 | 22.423 | 98.41
NTT DOCOMO, INC. | 1 | 29 | 27.89 | NLOS | 3 | 1.5 | 22.471 | 97.02
NTT DOCOMO, INC. | 1 | 29 | 27.89 | NLOS | 3 | 1.5 | 22.514 | 98.34
NTT DOCOMO, INC. | 1 | 29 | 27.89 | NLOS | 3 | 1.5 | 22.552 | 97.17
NTT DOCOMO, INC. | 1 | 29 | 27.89 | NLOS | 3 | 1.5 | 22.606 | 98.49
NTT DOCOMO, INC. | 1 | 29 | 27.89 | NLOS | 3 | 1.5 | 22.633 | 97.24
NTT DOCOMO, INC. | 1 | 29 | 27.89 | NLOS | 3 | 1.5 | 22.697 | 98.47
NTT DOCOMO, INC. | 1 | 29 | 27.89 | NLOS | 3 | 1.5 | 22.714 | 97.42
NTT DOCOMO, INC. | 1 | 29 | 27.89 | NLOS | 3 | 1.5 | 22.788 | 98.4
NTT DOCOMO, INC. | 1 | 29 | 27.89 | NLOS | 3 | 1.5 | 22.795 | 97.45
NTT DOCOMO, INC. | 1 | 29 | 27.89 | NLOS | 3 | 1.5 | 22.877 | 97.47
NTT DOCOMO, INC. | 1 | 29 | 27.89 | NLOS | 3 | 1.5 | 22.88 | 98.47
NTT DOCOMO, INC. | 1 | 29 | 27.89 | NLOS | 3 | 1.5 | 22.958 | 97.3
NTT DOCOMO, INC. | 1 | 29 | 27.89 | NLOS | 3 | 1.5 | 22.971 | 99.12
NTT DOCOMO, INC. | 1 | 29 | 27.89 | NLOS | 3 | 1.5 | 23.04 | 97.35
NTT DOCOMO, INC. | 1 | 29 | 27.89 | NLOS | 3 | 1.5 | 23.063 | 99.15
NTT DOCOMO, INC. | 1 | 29 | 27.89 | NLOS | 3 | 1.5 | 23.122 | 97.23
NTT DOCOMO, INC. | 1 | 29 | 27.89 | NLOS | 3 | 1.5 | 23.155 | 99.45
NTT DOCOMO, INC. | 1 | 29 | 27.89 | NLOS | 3 | 1.5 | 23.205 | 97.02
NTT DOCOMO, INC. | 1 | 29 | 27.89 | NLOS | 3 | 1.5 | 23.247 | 99.44
NTT DOCOMO, INC. | 1 | 29 | 27.89 | NLOS | 3 | 1.5 | 23.287 | 97.17
NTT DOCOMO, INC. | 1 | 29 | 27.89 | NLOS | 3 | 1.5 | 23.34 | 99.45
NTT DOCOMO, INC. | 1 | 29 | 27.89 | NLOS | 3 | 1.5 | 23.37 | 97.4
NTT DOCOMO, INC. | 1 | 29 | 27.89 | NLOS | 3 | 1.5 | 23.432 | 99.62
NTT DOCOMO, INC. | 1 | 29 | 27.89 | NLOS | 3 | 1.5 | 23.453 | 97.76
NTT DOCOMO, INC. | 1 | 29 | 27.89 | NLOS | 3 | 1.5 | 23.524 | 99.42
NTT DOCOMO, INC. | 1 | 29 | 27.89 | NLOS | 3 | 1.5 | 23.536 | 97.76
NTT DOCOMO, INC. | 1 | 29 | 27.89 | NLOS | 3 | 1.5 | 23.617 | 99.39
NTT DOCOMO, INC. | 1 | 29 | 27.89 | NLOS | 3 | 1.5 | 23.619 | 97.93
NTT DOCOMO, INC. | 1 | 29 | 27.89 | NLOS | 3 | 1.5 | 23.702 | 97.95
NTT DOCOMO, INC. | 1 | 29 | 27.89 | NLOS | 3 | 1.5 | 23.71 | 99.5
NTT DOCOMO, INC. | 1 | 29 | 27.89 | NLOS | 3 | 1.5 | 23.786 | 98
NTT DOCOMO, INC. | 1 | 29 | 27.89 | NLOS | 3 | 1.5 | 23.802 | 99.54
NTT DOCOMO, INC. | 1 | 29 | 27.89 | NLOS | 3 | 1.5 | 23.87 | 98.16
NTT DOCOMO, INC. | 1 | 29 | 27.89 | NLOS | 3 | 1.5 | 23.895 | 99.3
NTT DOCOMO, INC. | 1 | 29 | 27.89 | NLOS | 3 | 1.5 | 23.954 | 98.4
NTT DOCOMO, INC. | 1 | 29 | 27.89 | NLOS | 3 | 1.5 | 23.989 | 99.08
NTT DOCOMO, INC. | 1 | 29 | 27.89 | NLOS | 3 | 1.5 | 24.038 | 98.68
NTT DOCOMO, INC. | 1 | 29 | 27.89 | NLOS | 3 | 1.5 | 24.082 | 99.1
NTT DOCOMO, INC. | 1 | 29 | 27.89 | NLOS | 3 | 1.5 | 24.122 | 98.47
NTT DOCOMO, INC. | 1 | 29 | 27.89 | NLOS | 3 | 1.5 | 24.175 | 99.38
NTT DOCOMO, INC. | 1 | 29 | 27.89 | NLOS | 3 | 1.5 | 24.207 | 98.28
NTT DOCOMO, INC. | 1 | 29 | 27.89 | NLOS | 3 | 1.5 | 24.268 | 99.4
NTT DOCOMO, INC. | 1 | 29 | 27.89 | NLOS | 3 | 1.5 | 24.292 | 98.09
NTT DOCOMO, INC. | 1 | 29 | 27.89 | NLOS | 3 | 1.5 | 24.362 | 99.5
NTT DOCOMO, INC. | 1 | 29 | 27.89 | NLOS | 3 | 1.5 | 24.377 | 98.27
NTT DOCOMO, INC. | 1 | 29 | 27.89 | NLOS | 3 | 1.5 | 24.456 | 100.16
NTT DOCOMO, INC. | 1 | 29 | 27.89 | NLOS | 3 | 1.5 | 24.462 | 98.06
NTT DOCOMO, INC. | 1 | 29 | 27.89 | NLOS | 3 | 1.5 | 24.547 | 98.51
NTT DOCOMO, INC. | 1 | 29 | 27.89 | NLOS | 3 | 1.5 | 24.549 | 100.39
NTT DOCOMO, INC. | 1 | 29 | 27.89 | NLOS | 3 | 1.5 | 24.633 | 98.9
NTT DOCOMO, INC. | 1 | 29 | 27.89 | NLOS | 3 | 1.5 | 24.643 | 100.37
NTT DOCOMO, INC. | 1 | 29 | 27.89 | NLOS | 3 | 1.5 | 24.718 | 99.16
NTT DOCOMO, INC. | 1 | 29 | 27.89 | NLOS | 3 | 1.5 | 24.737 | 100.45
NTT DOCOMO, INC. | 1 | 29 | 27.89 | NLOS | 3 | 1.5 | 24.804 | 99.31
NTT DOCOMO, INC. | 1 | 29 | 27.89 | NLOS | 3 | 1.5 | 24.831 | 100.75
NTT DOCOMO, INC. | 1 | 29 | 27.89 | NLOS | 3 | 1.5 | 24.89 | 99.42
NTT DOCOMO, INC. | 1 | 29 | 27.89 | NLOS | 3 | 1.5 | 24.925 | 101
NTT DOCOMO, INC. | 1 | 29 | 27.89 | NLOS | 3 | 1.5 | 24.976 | 99.87
NTT DOCOMO, INC. | 1 | 29 | 27.89 | NLOS | 3 | 1.5 | 25.02 | 101.33
NTT DOCOMO, INC. | 1 | 29 | 27.89 | NLOS | 3 | 1.5 | 25.062 | 100.09
NTT DOCOMO, INC. | 1 | 29 | 27.89 | NLOS | 3 | 1.5 | 25.114 | 100.89
NTT DOCOMO, INC. | 1 | 29 | 27.89 | NLOS | 3 | 1.5 | 25.149 | 100.16
NTT DOCOMO, INC. | 1 | 29 | 27.89 | NLOS | 3 | 1.5 | 25.209 | 101.13
NTT DOCOMO, INC. | 1 | 29 | 27.89 | NLOS | 3 | 1.5 | 25.235 | 100.2
NTT DOCOMO, INC. | 1 | 29 | 27.89 | NLOS | 3 | 1.5 | 25.303 | 101.35
NTT DOCOMO, INC. | 1 | 29 | 27.89 | NLOS | 3 | 1.5 | 25.322 | 100.55
NTT DOCOMO, INC. | 1 | 29 | 27.89 | NLOS | 3 | 1.5 | 25.398 | 100.77
NTT DOCOMO, INC. | 1 | 29 | 27.89 | NLOS | 3 | 1.5 | 25.409 | 100.54
NTT DOCOMO, INC. | 1 | 29 | 27.89 | NLOS | 3 | 1.5 | 25.493 | 101.18
NTT DOCOMO, INC. | 1 | 29 | 27.89 | NLOS | 3 | 1.5 | 25.496 | 100.62
NTT DOCOMO, INC. | 1 | 29 | 27.89 | NLOS | 3 | 1.5 | 25.583 | 100.61
NTT DOCOMO, INC. | 1 | 29 | 27.89 | NLOS | 3 | 1.5 | 25.587 | 101.26
NTT DOCOMO, INC. | 1 | 29 | 27.89 | NLOS | 3 | 1.5 | 25.67 | 100.6
NTT DOCOMO, INC. | 1 | 29 | 27.89 | NLOS | 3 | 1.5 | 25.683 | 101.31
NTT DOCOMO, INC. | 1 | 29 | 27.89 | NLOS | 3 | 1.5 | 25.758 | 100.63
NTT DOCOMO, INC. | 1 | 29 | 27.89 | NLOS | 3 | 1.5 | 25.778 | 101.28
NTT DOCOMO, INC. | 1 | 29 | 27.89 | NLOS | 3 | 1.5 | 25.846 | 100.49
NTT DOCOMO, INC. | 1 | 29 | 27.89 | NLOS | 3 | 1.5 | 25.873 | 101.54
NTT DOCOMO, INC. | 1 | 29 | 27.89 | NLOS | 3 | 1.5 | 25.934 | 100.3
NTT DOCOMO, INC. | 1 | 29 | 27.89 | NLOS | 3 | 1.5 | 25.968 | 101.25
NTT DOCOMO, INC. | 1 | 29 | 27.89 | NLOS | 3 | 1.5 | 26.021 | 100.52
NTT DOCOMO, INC. | 1 | 29 | 27.89 | NLOS | 3 | 1.5 | 26.063 | 101.17
NTT DOCOMO, INC. | 1 | 29 | 27.89 | NLOS | 3 | 1.5 | 26.109 | 100.72
NTT DOCOMO, INC. | 1 | 29 | 27.89 | NLOS | 3 | 1.5 | 26.159 | 101.09
NTT DOCOMO, INC. | 1 | 29 | 27.89 | NLOS | 3 | 1.5 | 26.198 | 100.62
NTT DOCOMO, INC. | 1 | 29 | 27.89 | NLOS | 3 | 1.5 | 26.254 | 101.23
NTT DOCOMO, INC. | 1 | 29 | 27.89 | NLOS | 3 | 1.5 | 26.286 | 100.52
NTT DOCOMO, INC. | 1 | 29 | 27.89 | NLOS | 3 | 1.5 | 26.35 | 101.47
NTT DOCOMO, INC. | 1 | 29 | 27.89 | NLOS | 3 | 1.5 | 26.375 | 100.53
NTT DOCOMO, INC. | 1 | 29 | 27.89 | NLOS | 3 | 1.5 | 26.446 | 101.16
NTT DOCOMO, INC. | 1 | 29 | 27.89 | NLOS | 3 | 1.5 | 26.463 | 100.56
NTT DOCOMO, INC. | 1 | 29 | 27.89 | NLOS | 3 | 1.5 | 26.541 | 101.24
NTT DOCOMO, INC. | 1 | 29 | 27.89 | NLOS | 3 | 1.5 | 26.552 | 100.34
NTT DOCOMO, INC. | 1 | 29 | 27.89 | NLOS | 3 | 1.5 | 26.637 | 101.22
NTT DOCOMO, INC. | 1 | 29 | 27.89 | NLOS | 3 | 1.5 | 26.641 | 100.32
NTT DOCOMO, INC. | 1 | 29 | 27.89 | NLOS | 3 | 1.5 | 26.73 | 100.43
NTT DOCOMO, INC. | 1 | 29 | 27.89 | NLOS | 3 | 1.5 | 26.733 | 101.21
NTT DOCOMO, INC. | 1 | 29 | 27.89 | NLOS | 3 | 1.5 | 26.819 | 100.63
NTT DOCOMO, INC. | 1 | 29 | 27.89 | NLOS | 3 | 1.5 | 26.829 | 100.75
NTT DOCOMO, INC. | 1 | 29 | 27.89 | NLOS | 3 | 1.5 | 26.909 | 100.43
NTT DOCOMO, INC. | 1 | 29 | 27.89 | NLOS | 3 | 1.5 | 26.926 | 100.9
NTT DOCOMO, INC. | 1 | 29 | 27.89 | NLOS | 3 | 1.5 | 26.998 | 100.59
NTT DOCOMO, INC. | 1 | 29 | 27.89 | NLOS | 3 | 1.5 | 27.022 | 101.03
NTT DOCOMO, INC. | 1 | 29 | 27.89 | NLOS | 3 | 1.5 | 27.087 | 100.51
NTT DOCOMO, INC. | 1 | 29 | 27.89 | NLOS | 3 | 1.5 | 27.118 | 100.88
NTT DOCOMO, INC. | 1 | 29 | 27.89 | NLOS | 3 | 1.5 | 27.177 | 100.64
NTT DOCOMO, INC. | 1 | 29 | 27.89 | NLOS | 3 | 1.5 | 27.214 | 101.15
NTT DOCOMO, INC. | 1 | 29 | 27.89 | NLOS | 3 | 1.5 | 27.267 | 100.73
NTT DOCOMO, INC. | 1 | 29 | 27.89 | NLOS | 3 | 1.5 | 27.311 | 101.2
NTT DOCOMO, INC. | 1 | 29 | 27.89 | NLOS | 3 | 1.5 | 27.357 | 100.81
NTT DOCOMO, INC. | 1 | 29 | 27.89 | NLOS | 3 | 1.5 | 27.407 | 101.28
NTT DOCOMO, INC. | 1 | 29 | 27.89 | NLOS | 3 | 1.5 | 27.447 | 101.01
NTT DOCOMO, INC. | 1 | 29 | 27.89 | NLOS | 3 | 1.5 | 27.504 | 101.31
NTT DOCOMO, INC. | 1 | 29 | 27.89 | NLOS | 3 | 1.5 | 27.537 | 100.9
NTT DOCOMO, INC. | 1 | 29 | 27.89 | NLOS | 3 | 1.5 | 27.601 | 101.38
NTT DOCOMO, INC. | 1 | 29 | 27.89 | NLOS | 3 | 1.5 | 27.628 | 100.79
NTT DOCOMO, INC. | 1 | 29 | 27.89 | NLOS | 3 | 1.5 | 27.698 | 101.46
NTT DOCOMO, INC. | 1 | 29 | 27.89 | NLOS | 3 | 1.5 | 27.718 | 100.62
NTT DOCOMO, INC. | 1 | 29 | 27.89 | NLOS | 3 | 1.5 | 27.794 | 101.49
NTT DOCOMO, INC. | 1 | 29 | 27.89 | NLOS | 3 | 1.5 | 27.809 | 100.67
NTT DOCOMO, INC. | 1 | 29 | 27.89 | NLOS | 3 | 1.5 | 27.891 | 101.54
NTT DOCOMO, INC. | 1 | 29 | 27.89 | NLOS | 3 | 1.5 | 27.899 | 100.55
NTT DOCOMO, INC. | 1 | 29 | 27.89 | NLOS | 3 | 1.5 | 27.988 | 101.48
NTT DOCOMO, INC. | 1 | 29 | 27.89 | NLOS | 3 | 1.5 | 27.99 | 100.63
NTT DOCOMO, INC. | 1 | 29 | 27.89 | NLOS | 3 | 1.5 | 28.081 | 100.66
NTT DOCOMO, INC. | 1 | 29 | 27.89 | NLOS | 3 | 1.5 | 28.172 | 100.74
NTT DOCOMO, INC. | 1 | 29 | 27.89 | NLOS | 3 | 1.5 | 28.263 | 100.57
NTT DOCOMO, INC. | 1 | 29 | 27.89 | NLOS | 3 | 1.5 | 28.354 | 100.56
NTT DOCOMO, INC. | 1 | 29 | 27.89 | NLOS | 3 | 1.5 | 28.446 | 100.72
NTT DOCOMO, INC. | 1 | 29 | 27.89 | NLOS | 3 | 1.5 | 28.537 | 100.73
NTT DOCOMO, INC. | 1 | 29 | 27.89 | NLOS | 3 | 1.5 | 28.629 | 100.85
NTT DOCOMO, INC. | 1 | 29 | 27.89 | NLOS | 3 | 1.5 | 28.72 | 100.93
NTT DOCOMO, INC. | 1 | 29 | 27.89 | NLOS | 3 | 1.5 | 28.812 | 100.91
NTT DOCOMO, INC. | 1 | 29 | 27.89 | NLOS | 3 | 1.5 | 28.904 | 100.96
NTT DOCOMO, INC. | 1 | 29 | 27.89 | NLOS | 3 | 1.5 | 28.996 | 100.62
NTT DOCOMO, INC. | 1 | 29 | 27.89 | NLOS | 3 | 1.5 | 29.039 | 100.77
NTT DOCOMO, INC. | 1 | 29 | 27.89 | NLOS | 3 | 1.5 | 29.039 | 100.76
NTT DOCOMO, INC. | 1 | 29 | 27.89 | NLOS | 3 | 1.5 | 29.04 | 100.17
NTT DOCOMO, INC. | 1 | 29 | 27.89 | NLOS | 3 | 1.5 | 29.04 | 100.79
NTT DOCOMO, INC. | 1 | 29 | 27.89 | NLOS | 3 | 1.5 | 29.04 | 100.2
NTT DOCOMO, INC. | 1 | 29 | 27.89 | NLOS | 3 | 1.5 | 29.041 | 100.18
NTT DOCOMO, INC. | 1 | 29 | 27.89 | NLOS | 3 | 1.5 | 29.041 | 101.13
NTT DOCOMO, INC. | 1 | 29 | 27.89 | NLOS | 3 | 1.5 | 29.042 | 100.97
NTT DOCOMO, INC. | 1 | 29 | 27.89 | NLOS | 3 | 1.5 | 29.043 | 99.8
NTT DOCOMO, INC. | 1 | 29 | 27.89 | NLOS | 3 | 1.5 | 29.044 | 100.72
NTT DOCOMO, INC. | 1 | 29 | 27.89 | NLOS | 3 | 1.5 | 29.045 | 99.63
NTT DOCOMO, INC. | 1 | 29 | 27.89 | NLOS | 3 | 1.5 | 29.046 | 100.92
NTT DOCOMO, INC. | 1 | 29 | 27.89 | NLOS | 3 | 1.5 | 29.047 | 99.4
NTT DOCOMO, INC. | 1 | 29 | 27.89 | NLOS | 3 | 1.5 | 29.048 | 101.16
NTT DOCOMO, INC. | 1 | 29 | 27.89 | NLOS | 3 | 1.5 | 29.05 | 99.4
NTT DOCOMO, INC. | 1 | 29 | 27.89 | NLOS | 3 | 1.5 | 29.051 | 101.22
NTT DOCOMO, INC. | 1 | 29 | 27.89 | NLOS | 3 | 1.5 | 29.053 | 99.2
NTT DOCOMO, INC. | 1 | 29 | 27.89 | NLOS | 3 | 1.5 | 29.054 | 101.33
NTT DOCOMO, INC. | 1 | 29 | 27.89 | NLOS | 3 | 1.5 | 29.056 | 98.9
NTT DOCOMO, INC. | 1 | 29 | 27.89 | NLOS | 3 | 1.5 | 29.058 | 101.13
NTT DOCOMO, INC. | 1 | 29 | 27.89 | NLOS | 3 | 1.5 | 29.06 | 99.01
NTT DOCOMO, INC. | 1 | 29 | 27.89 | NLOS | 3 | 1.5 | 29.062 | 101.52
NTT DOCOMO, INC. | 1 | 29 | 27.89 | NLOS | 3 | 1.5 | 29.065 | 99.05
NTT DOCOMO, INC. | 1 | 29 | 27.89 | NLOS | 3 | 1.5 | 29.066 | 101.76
NTT DOCOMO, INC. | 1 | 29 | 27.89 | NLOS | 3 | 1.5 | 29.069 | 98.96
NTT DOCOMO, INC. | 1 | 29 | 27.89 | NLOS | 3 | 1.5 | 29.071 | 101.55
NTT DOCOMO, INC. | 1 | 29 | 27.89 | NLOS | 3 | 1.5 | 29.074 | 98.8
NTT DOCOMO, INC. | 1 | 29 | 27.89 | NLOS | 3 | 1.5 | 29.076 | 101.86
NTT DOCOMO, INC. | 1 | 29 | 27.89 | NLOS | 3 | 1.5 | 29.08 | 98.92
NTT DOCOMO, INC. | 1 | 29 | 27.89 | NLOS | 3 | 1.5 | 29.082 | 102.04
NTT DOCOMO, INC. | 1 | 29 | 27.89 | NLOS | 3 | 1.5 | 29.086 | 98.84
NTT DOCOMO, INC. | 1 | 29 | 27.89 | NLOS | 3 | 1.5 | 29.088 | 101.95
NTT DOCOMO, INC. | 1 | 29 | 27.89 | NLOS | 3 | 1.5 | 29.088 | 100.26
NTT DOCOMO, INC. | 1 | 29 | 27.89 | NLOS | 3 | 1.5 | 29.092 | 99.38
NTT DOCOMO, INC. | 1 | 29 | 27.89 | NLOS | 3 | 1.5 | 29.094 | 101.88
NTT DOCOMO, INC. | 1 | 29 | 27.89 | NLOS | 3 | 1.5 | 29.099 | 99.03
NTT DOCOMO, INC. | 1 | 29 | 27.89 | NLOS | 3 | 1.5 | 29.101 | 102.04
NTT DOCOMO, INC. | 1 | 29 | 27.89 | NLOS | 3 | 1.5 | 29.108 | 102.03
NTT DOCOMO, INC. | 1 | 29 | 27.89 | NLOS | 3 | 1.5 | 29.116 | 101.92
NTT DOCOMO, INC. | 1 | 29 | 27.89 | NLOS | 3 | 1.5 | 29.123 | 101.71
NTT DOCOMO, INC. | 1 | 29 | 27.89 | NLOS | 3 | 1.5 | 29.132 | 101.45
NTT DOCOMO, INC. | 1 | 29 | 27.89 | NLOS | 3 | 1.5 | 29.141 | 101.65
NTT DOCOMO, INC. | 1 | 29 | 27.89 | NLOS | 3 | 1.5 | 29.15 | 101.68
NTT DOCOMO, INC. | 1 | 29 | 27.89 | NLOS | 3 | 1.5 | 29.159 | 101.69
NTT DOCOMO, INC. | 1 | 29 | 27.89 | NLOS | 3 | 1.5 | 29.169 | 101.77
NTT DOCOMO, INC. | 1 | 29 | 27.89 | NLOS | 3 | 1.5 | 29.179 | 101.68
NTT DOCOMO, INC. | 1 | 29 | 27.89 | NLOS | 3 | 1.5 | 29.18 | 100.64
NTT DOCOMO, INC. | 1 | 29 | 27.89 | NLOS | 3 | 1.5 | 29.19 | 101.61
NTT DOCOMO, INC. | 1 | 29 | 27.89 | NLOS | 3 | 1.5 | 29.201 | 101.87
NTT DOCOMO, INC. | 1 | 29 | 27.89 | NLOS | 3 | 1.5 | 29.212 | 102.05
NTT DOCOMO, INC. | 1 | 29 | 27.89 | NLOS | 3 | 1.5 | 29.224 | 102.06
NTT DOCOMO, INC. | 1 | 29 | 27.89 | NLOS | 3 | 1.5 | 29.236 | 102.25
NTT DOCOMO, INC. | 1 | 29 | 27.89 | NLOS | 3 | 1.5 | 29.249 | 102.2
NTT DOCOMO, INC. | 1 | 29 | 27.89 | NLOS | 3 | 1.5 | 29.262 | 102.27
NTT DOCOMO, INC. | 1 | 29 | 27.89 | NLOS | 3 | 1.5 | 29.272 | 100.71
NTT DOCOMO, INC. | 1 | 29 | 27.89 | NLOS | 3 | 1.5 | 29.276 | 102.4
NTT DOCOMO, INC. | 1 | 29 | 27.89 | NLOS | 3 | 1.5 | 29.289 | 102.33
NTT DOCOMO, INC. | 1 | 29 | 27.89 | NLOS | 3 | 1.5 | 29.295 | 98.19
NTT DOCOMO, INC. | 1 | 29 | 27.89 | NLOS | 3 | 1.5 | 29.304 | 102.18
NTT DOCOMO, INC. | 1 | 29 | 27.89 | NLOS | 3 | 1.5 | 29.309 | 98.75
NTT DOCOMO, INC. | 1 | 29 | 27.89 | NLOS | 3 | 1.5 | 29.318 | 102.38
NTT DOCOMO, INC. | 1 | 29 | 27.89 | NLOS | 3 | 1.5 | 29.324 | 98.81
NTT DOCOMO, INC. | 1 | 29 | 27.89 | NLOS | 3 | 1.5 | 29.333 | 102.18
NTT DOCOMO, INC. | 1 | 29 | 27.89 | NLOS | 3 | 1.5 | 29.339 | 98.82
NTT DOCOMO, INC. | 1 | 29 | 27.89 | NLOS | 3 | 1.5 | 29.348 | 102.09
NTT DOCOMO, INC. | 1 | 29 | 27.89 | NLOS | 3 | 1.5 | 29.354 | 99.11
NTT DOCOMO, INC. | 1 | 29 | 27.89 | NLOS | 3 | 1.5 | 29.364 | 102
NTT DOCOMO, INC. | 1 | 29 | 27.89 | NLOS | 3 | 1.5 | 29.365 | 100.78
NTT DOCOMO, INC. | 1 | 29 | 27.89 | NLOS | 3 | 1.5 | 29.37 | 99.19
NTT DOCOMO, INC. | 1 | 29 | 27.89 | NLOS | 3 | 1.5 | 29.38 | 101.96
NTT DOCOMO, INC. | 1 | 29 | 27.89 | NLOS | 3 | 1.5 | 29.386 | 99.5
NTT DOCOMO, INC. | 1 | 29 | 27.89 | NLOS | 3 | 1.5 | 29.396 | 101.93
NTT DOCOMO, INC. | 1 | 29 | 27.89 | NLOS | 3 | 1.5 | 29.403 | 99.68
NTT DOCOMO, INC. | 1 | 29 | 27.89 | NLOS | 3 | 1.5 | 29.413 | 101.52
NTT DOCOMO, INC. | 1 | 29 | 27.89 | NLOS | 3 | 1.5 | 29.42 | 100.09
NTT DOCOMO, INC. | 1 | 29 | 27.89 | NLOS | 3 | 1.5 | 29.431 | 101.34
NTT DOCOMO, INC. | 1 | 29 | 27.89 | NLOS | 3 | 1.5 | 29.437 | 100.54
NTT DOCOMO, INC. | 1 | 29 | 27.89 | NLOS | 3 | 1.5 | 29.448 | 101.44
NTT DOCOMO, INC. | 1 | 29 | 27.89 | NLOS | 3 | 1.5 | 29.455 | 100.64
NTT DOCOMO, INC. | 1 | 29 | 27.89 | NLOS | 3 | 1.5 | 29.457 | 100.89
NTT DOCOMO, INC. | 1 | 29 | 27.89 | NLOS | 3 | 1.5 | 29.466 | 101.49
NTT DOCOMO, INC. | 1 | 29 | 27.89 | NLOS | 3 | 1.5 | 29.473 | 100.77
NTT DOCOMO, INC. | 1 | 29 | 27.89 | NLOS | 3 | 1.5 | 29.484 | 101.43
NTT DOCOMO, INC. | 1 | 29 | 27.89 | NLOS | 3 | 1.5 | 29.492 | 101.21
NTT DOCOMO, INC. | 1 | 29 | 27.89 | NLOS | 3 | 1.5 | 29.503 | 101.5
NTT DOCOMO, INC. | 1 | 29 | 27.89 | NLOS | 3 | 1.5 | 29.511 | 101.27
NTT DOCOMO, INC. | 1 | 29 | 27.89 | NLOS | 3 | 1.5 | 29.522 | 101.35
NTT DOCOMO, INC. | 1 | 29 | 27.89 | NLOS | 3 | 1.5 | 29.53 | 101.17
NTT DOCOMO, INC. | 1 | 29 | 27.89 | NLOS | 3 | 1.5 | 29.542 | 101.18
NTT DOCOMO, INC. | 1 | 29 | 27.89 | NLOS | 3 | 1.5 | 29.55 | 101.39
NTT DOCOMO, INC. | 1 | 29 | 27.89 | NLOS | 3 | 1.5 | 29.55 | 100.93
NTT DOCOMO, INC. | 1 | 29 | 27.89 | NLOS | 3 | 1.5 | 29.562 | 101.32
NTT DOCOMO, INC. | 1 | 29 | 27.89 | NLOS | 3 | 1.5 | 29.57 | 101.39
NTT DOCOMO, INC. | 1 | 29 | 27.89 | NLOS | 3 | 1.5 | 29.582 | 101.23
NTT DOCOMO, INC. | 1 | 29 | 27.89 | NLOS | 3 | 1.5 | 29.59 | 101.75
NTT DOCOMO, INC. | 1 | 29 | 27.89 | NLOS | 3 | 1.5 | 29.602 | 101.38
NTT DOCOMO, INC. | 1 | 29 | 27.89 | NLOS | 3 | 1.5 | 29.611 | 101.79
NTT DOCOMO, INC. | 1 | 29 | 27.89 | NLOS | 3 | 1.5 | 29.623 | 101.49
NTT DOCOMO, INC. | 1 | 29 | 27.89 | NLOS | 3 | 1.5 | 29.632 | 101.57
NTT DOCOMO, INC. | 1 | 29 | 27.89 | NLOS | 3 | 1.5 | 29.643 | 100.95
NTT DOCOMO, INC. | 1 | 29 | 27.89 | NLOS | 3 | 1.5 | 29.645 | 101.48
NTT DOCOMO, INC. | 1 | 29 | 27.89 | NLOS | 3 | 1.5 | 29.653 | 101.78
NTT DOCOMO, INC. | 1 | 29 | 27.89 | NLOS | 3 | 1.5 | 29.666 | 101.51
NTT DOCOMO, INC. | 1 | 29 | 27.89 | NLOS | 3 | 1.5 | 29.675 | 101.56
NTT DOCOMO, INC. | 1 | 29 | 27.89 | NLOS | 3 | 1.5 | 29.698 | 101.39
NTT DOCOMO, INC. | 1 | 29 | 27.89 | NLOS | 3 | 1.5 | 29.72 | 101.41
NTT DOCOMO, INC. | 1 | 29 | 27.89 | NLOS | 3 | 1.5 | 29.735 | 101.04
NTT DOCOMO, INC. | 1 | 29 | 27.89 | NLOS | 3 | 1.5 | 29.743 | 101.37
NTT DOCOMO, INC. | 1 | 29 | 27.89 | NLOS | 3 | 1.5 | 29.766 | 101.16
NTT DOCOMO, INC. | 1 | 29 | 27.89 | NLOS | 3 | 1.5 | 29.79 | 101.08
NTT DOCOMO, INC. | 1 | 29 | 27.89 | NLOS | 3 | 1.5 | 29.814 | 100.89
NTT DOCOMO, INC. | 1 | 29 | 27.89 | NLOS | 3 | 1.5 | 29.828 | 101.09
NTT DOCOMO, INC. | 1 | 29 | 27.89 | NLOS | 3 | 1.5 | 29.839 | 100.64
NTT DOCOMO, INC. | 1 | 29 | 27.89 | NLOS | 3 | 1.5 | 29.864 | 100.2
NTT DOCOMO, INC. | 1 | 29 | 27.89 | NLOS | 3 | 1.5 | 29.889 | 100.25
NTT DOCOMO, INC. | 1 | 29 | 27.89 | NLOS | 3 | 1.5 | 29.914 | 100.27
NTT DOCOMO, INC. | 1 | 29 | 27.89 | NLOS | 3 | 1.5 | 29.921 | 101.27
NTT DOCOMO, INC. | 1 | 29 | 27.89 | NLOS | 3 | 1.5 | 29.94 | 100.17
NTT DOCOMO, INC. | 1 | 29 | 27.89 | NLOS | 3 | 1.5 | 29.966 | 100.19
NTT DOCOMO, INC. | 1 | 29 | 27.89 | NLOS | 3 | 1.5 | 29.993 | 100.37
NTT DOCOMO, INC. | 1 | 29 | 27.89 | NLOS | 3 | 1.5 | 30.014 | 101.5
NTT DOCOMO, INC. | 1 | 29 | 27.89 | NLOS | 3 | 1.5 | 30.02 | 100.71
NTT DOCOMO, INC. | 1 | 29 | 27.89 | NLOS | 3 | 1.5 | 30.047 | 100.91
NTT DOCOMO, INC. | 1 | 29 | 27.89 | NLOS | 3 | 1.5 | 30.075 | 100.95
NTT DOCOMO, INC. | 1 | 29 | 27.89 | NLOS | 3 | 1.5 | 30.103 | 101.29
NTT DOCOMO, INC. | 1 | 29 | 27.89 | NLOS | 3 | 1.5 | 30.108 | 101.18
NTT DOCOMO, INC. | 1 | 29 | 27.89 | NLOS | 3 | 1.5 | 30.131 | 101.83
NTT DOCOMO, INC. | 1 | 29 | 27.89 | NLOS | 3 | 1.5 | 30.16 | 101.94
NTT DOCOMO, INC. | 1 | 29 | 27.89 | NLOS | 3 | 1.5 | 30.189 | 101.97
NTT DOCOMO, INC. | 1 | 29 | 27.89 | NLOS | 3 | 1.5 | 30.201 | 101.17
NTT DOCOMO, INC. | 1 | 29 | 27.89 | NLOS | 3 | 1.5 | 30.219 | 101.81
NTT DOCOMO, INC. | 1 | 29 | 27.89 | NLOS | 3 | 1.5 | 30.248 | 101.89
NTT DOCOMO, INC. | 1 | 29 | 27.89 | NLOS | 3 | 1.5 | 30.279 | 102.01
NTT DOCOMO, INC. | 1 | 29 | 27.89 | NLOS | 3 | 1.5 | 30.294 | 101.3
NTT DOCOMO, INC. | 1 | 29 | 27.89 | NLOS | 3 | 1.5 | 30.309 | 101.78
NTT DOCOMO, INC. | 1 | 29 | 27.89 | NLOS | 3 | 1.5 | 30.34 | 101.67
NTT DOCOMO, INC. | 1 | 29 | 27.89 | NLOS | 3 | 1.5 | 30.371 | 101.69
NTT DOCOMO, INC. | 1 | 29 | 27.89 | NLOS | 3 | 1.5 | 30.388 | 101.24
NTT DOCOMO, INC. | 1 | 29 | 27.89 | NLOS | 3 | 1.5 | 30.403 | 101.34
NTT DOCOMO, INC. | 1 | 29 | 27.89 | NLOS | 3 | 1.5 | 30.435 | 101.33
NTT DOCOMO, INC. | 1 | 29 | 27.89 | NLOS | 3 | 1.5 | 30.467 | 101.26
NTT DOCOMO, INC. | 1 | 29 | 27.89 | NLOS | 3 | 1.5 | 30.481 | 101.33
NTT DOCOMO, INC. | 1 | 29 | 27.89 | NLOS | 3 | 1.5 | 30.499 | 101.37
NTT DOCOMO, INC. | 1 | 29 | 27.89 | NLOS | 3 | 1.5 | 30.532 | 101.42
NTT DOCOMO, INC. | 1 | 29 | 27.89 | NLOS | 3 | 1.5 | 30.566 | 101.37
NTT DOCOMO, INC. | 1 | 29 | 27.89 | NLOS | 3 | 1.5 | 30.575 | 101.21
NTT DOCOMO, INC. | 1 | 29 | 27.89 | NLOS | 3 | 1.5 | 30.599 | 101.22
NTT DOCOMO, INC. | 1 | 29 | 27.89 | NLOS | 3 | 1.5 | 30.633 | 101.29
NTT DOCOMO, INC. | 1 | 29 | 27.89 | NLOS | 3 | 1.5 | 30.667 | 101.27
NTT DOCOMO, INC. | 1 | 29 | 27.89 | NLOS | 3 | 1.5 | 30.668 | 101.32
NTT DOCOMO, INC. | 1 | 29 | 27.89 | NLOS | 3 | 1.5 | 30.702 | 101.01
NTT DOCOMO, INC. | 1 | 29 | 27.89 | NLOS | 3 | 1.5 | 30.737 | 101.46
NTT DOCOMO, INC. | 1 | 29 | 27.89 | NLOS | 3 | 1.5 | 30.762 | 101.19
NTT DOCOMO, INC. | 1 | 29 | 27.89 | NLOS | 3 | 1.5 | 30.772 | 101.59
NTT DOCOMO, INC. | 1 | 29 | 27.89 | NLOS | 3 | 1.5 | 30.808 | 101.83
NTT DOCOMO, INC. | 1 | 29 | 27.89 | NLOS | 3 | 1.5 | 30.844 | 101.77
NTT DOCOMO, INC. | 1 | 29 | 27.89 | NLOS | 3 | 1.5 | 30.856 | 101.34
NTT DOCOMO, INC. | 1 | 29 | 27.89 | NLOS | 3 | 1.5 | 30.88 | 102.08
NTT DOCOMO, INC. | 1 | 29 | 27.89 | NLOS | 3 | 1.5 | 30.916 | 102.12
NTT DOCOMO, INC. | 1 | 29 | 27.89 | NLOS | 3 | 1.5 | 30.95 | 101.36
NTT DOCOMO, INC. | 1 | 29 | 27.89 | NLOS | 3 | 1.5 | 30.953 | 102.02
NTT DOCOMO, INC. | 1 | 29 | 27.89 | NLOS | 3 | 1.5 | 30.991 | 102.03
NTT DOCOMO, INC. | 1 | 29 | 27.89 | NLOS | 3 | 1.5 | 31.028 | 102
NTT DOCOMO, INC. | 1 | 29 | 27.89 | NLOS | 3 | 1.5 | 31.044 | 101.55
NTT DOCOMO, INC. | 1 | 29 | 27.89 | NLOS | 3 | 1.5 | 31.066 | 102.34
NTT DOCOMO, INC. | 1 | 29 | 27.89 | NLOS | 3 | 1.5 | 31.104 | 102.26
NTT DOCOMO, INC. | 1 | 29 | 27.89 | NLOS | 3 | 1.5 | 31.138 | 101.56
NTT DOCOMO, INC. | 1 | 29 | 27.89 | NLOS | 3 | 1.5 | 31.143 | 102.14
NTT DOCOMO, INC. | 1 | 29 | 27.89 | NLOS | 3 | 1.5 | 31.182 | 101.88
NTT DOCOMO, INC. | 1 | 29 | 27.89 | NLOS | 3 | 1.5 | 31.221 | 101.85
NTT DOCOMO, INC. | 1 | 29 | 27.89 | NLOS | 3 | 1.5 | 31.232 | 101.45
NTT DOCOMO, INC. | 1 | 29 | 27.89 | NLOS | 3 | 1.5 | 31.26 | 101.82
NTT DOCOMO, INC. | 1 | 29 | 27.89 | NLOS | 3 | 1.5 | 31.3 | 101.74
NTT DOCOMO, INC. | 1 | 29 | 27.89 | NLOS | 3 | 1.5 | 31.327 | 101.32
NTT DOCOMO, INC. | 1 | 29 | 27.89 | NLOS | 3 | 1.5 | 31.34 | 101.92
NTT DOCOMO, INC. | 1 | 29 | 27.89 | NLOS | 3 | 1.5 | 31.381 | 101.99
NTT DOCOMO, INC. | 1 | 29 | 27.89 | NLOS | 3 | 1.5 | 31.421 | 101.27
NTT DOCOMO, INC. | 1 | 29 | 27.89 | NLOS | 3 | 1.5 | 31.421 | 101.8
NTT DOCOMO, INC. | 1 | 29 | 27.89 | NLOS | 3 | 1.5 | 31.462 | 101.64
NTT DOCOMO, INC. | 1 | 29 | 27.89 | NLOS | 3 | 1.5 | 31.504 | 101.83
NTT DOCOMO, INC. | 1 | 29 | 27.89 | NLOS | 3 | 1.5 | 31.516 | 101.44
NTT DOCOMO, INC. | 1 | 29 | 27.89 | NLOS | 3 | 1.5 | 31.546 | 101.89
NTT DOCOMO, INC. | 1 | 29 | 27.89 | NLOS | 3 | 1.5 | 31.588 | 101.93
NTT DOCOMO, INC. | 1 | 29 | 27.89 | NLOS | 3 | 1.5 | 31.61 | 101.42
NTT DOCOMO, INC. | 1 | 29 | 27.89 | NLOS | 3 | 1.5 | 31.63 | 101.89
NTT DOCOMO, INC. | 1 | 29 | 27.89 | NLOS | 3 | 1.5 | 31.673 | 101.8
NTT DOCOMO, INC. | 1 | 29 | 27.89 | NLOS | 3 | 1.5 | 31.705 | 101.75
NTT DOCOMO, INC. | 1 | 29 | 27.89 | NLOS | 3 | 1.5 | 31.715 | 102.02
NTT DOCOMO, INC. | 1 | 29 | 27.89 | NLOS | 3 | 1.5 | 31.759 | 102.17
NTT DOCOMO, INC. | 1 | 29 | 27.89 | NLOS | 3 | 1.5 | 31.799 | 101.69
NTT DOCOMO, INC. | 1 | 29 | 27.89 | NLOS | 3 | 1.5 | 31.802 | 102.02
NTT DOCOMO, INC. | 1 | 29 | 27.89 | NLOS | 3 | 1.5 | 31.846 | 102.27
NTT DOCOMO, INC. | 1 | 29 | 27.89 | NLOS | 3 | 1.5 | 31.89 | 102.3
NTT DOCOMO, INC. | 1 | 29 | 27.89 | NLOS | 3 | 1.5 | 31.894 | 101.47
NTT DOCOMO, INC. | 1 | 29 | 27.89 | NLOS | 3 | 1.5 | 31.934 | 102.08
NTT DOCOMO, INC. | 1 | 29 | 27.89 | NLOS | 3 | 1.5 | 31.979 | 101.99
NTT DOCOMO, INC. | 1 | 29 | 27.89 | NLOS | 3 | 1.5 | 31.989 | 101.35
NTT DOCOMO, INC. | 1 | 29 | 27.89 | NLOS | 3 | 1.5 | 32.024 | 101.95
NTT DOCOMO, INC. | 1 | 29 | 27.89 | NLOS | 3 | 1.5 | 32.069 | 101.93
NTT DOCOMO, INC. | 1 | 29 | 27.89 | NLOS | 3 | 1.5 | 32.084 | 101.42
NTT DOCOMO, INC. | 1 | 29 | 27.89 | NLOS | 3 | 1.5 | 32.115 | 101.8
NTT DOCOMO, INC. | 1 | 29 | 27.89 | NLOS | 3 | 1.5 | 32.161 | 101.87
NTT DOCOMO, INC. | 1 | 29 | 27.89 | NLOS | 3 | 1.5 | 32.179 | 101.54
NTT DOCOMO, INC. | 1 | 29 | 27.89 | NLOS | 3 | 1.5 | 32.207 | 101.68
NTT DOCOMO, INC. | 1 | 29 | 27.89 | NLOS | 3 | 1.5 | 32.254 | 101.54
NTT DOCOMO, INC. | 1 | 29 | 27.89 | NLOS | 3 | 1.5 | 32.274 | 101.68
NTT DOCOMO, INC. | 1 | 29 | 27.89 | NLOS | 3 | 1.5 | 32.3 | 101.47
NTT DOCOMO, INC. | 1 | 29 | 27.89 | NLOS | 3 | 1.5 | 32.347 | 101.56
NTT DOCOMO, INC. | 1 | 29 | 27.89 | NLOS | 3 | 1.5 | 32.369 | 101.76
NTT DOCOMO, INC. | 1 | 29 | 27.89 | NLOS | 3 | 1.5 | 32.395 | 101.54
NTT DOCOMO, INC. | 1 | 29 | 27.89 | NLOS | 3 | 1.5 | 32.465 | 101.6