## Ericsson
Scenarios |  | Indoor-Office |  | Industrial
|  | LOS | NLOS | LOS | Sub-scenario 1 NLOS | Sub-scenario 2 NLOS | Sub-scenario 3 NLOS | Sub-scenario 4 NLOS
Delay spread (DS) | mlgDS | -0.01 log10(1+fc) - 7.692 | -0.28 log10(1+fc) - 7.173 | log10(500/6*log10(max(V,1000))-200)-9.72 V = hall volume [m3] | log10(500/6*log10(max(V,1000))-200)-9.42 V = hall volume [m3]
lgDS=log10(DS/1s) | slgDS | 0.18 | 0.10 log10(1+fc) + 0.055 | 0.18 | 0.18
AOD spread (ASD) | mlgASD | 1.60 | 1.62 | 1.2 | 1.5
lgASD=log10(ASD/1°) | slgASD | 0.18 | 0.25
AOA spread (ASA) | mlgASA | -0.19 log10(1+fc) + 1.781 | -0.11 log10(1+fc) + 1.863
lgASA=log10(ASA/1°) | slgASA | 0.12 log10(1+fc) + 0.119 | 0.12 log10(1+fc) + 0.059
ZOA spread (ZSA) | mlgZSA | -0.26 log10(1+fc) + 1.44 | -0.15 log10(1+fc) + 1.387
lgZSA=log10(ZSA/1°) | slgZSA | -0.04 log10(1+fc) + 0.264 | -0.09 log10(1+fc) + 0.746
Shadow fading (SF) [dB] | sSF | See Table 7.4.1-1
K-factor (K) [dB] | mK | 7 | N/A | 12 | N/A
| sK | 4 | N/A
Cross-Correlations | ASD vs DS | 0.6 | 0.4
| ASA vs DS | 0.8 | 0
| ASA vs SF | –0.5 | –0.4
| ASD vs SF | –0.4 | 0
| DS vs SF | –0.8 | –0.5
| ASD vs ASA | 0.4 | 0
| ASD vs K | 0 | N/A
| ASA vs K | 0 | N/A
| DS vs K | -0.5 | N/A
| SF vs K | 0.5 | N/A
Cross-Correlations 1) | ZSD vs SF | 0.2 | 0
| ZSA vs SF | 0.3 | 0
| ZSD vs K | 0 | N/A
| ZSA vs K | 0.1 | N/A
| ZSD vs DS | 0.1 | -0.27
| ZSA vs DS | 0.2 | -0.06
| ZSD vs ASD | 0.5 | 0.35
| ZSA vs ASD | 0 | 0.23
| ZSD vs ASA | 0 | -0.08
| ZSA vs ASA | 0.5 | 0.43
| ZSD vs ZSA | 0 | 0.42
Delay scaling parameter rt |  | 3.6 | 3
XPR [dB] | mXPR | 11 | 10 | 11 | 7
| sXPR | 4 | 4
Number of clusters |  | 15 | 19
Number of rays per cluster |  | 20 | 20
Cluster DS ( |  | N/A | N/A
) in [ns]
Cluster ASD ( |  | 5 | 5
) in [deg]
Cluster ASA ( |  | 8 | 11
) in [deg]
Cluster ZSA ( |  | 9 | 9
) in [deg]
Per cluster shadowing std z [dB] |  | 6 | 3
Correlation distance in the horizontal plane [m] | DS | 8 | 5
| ASD | 7 | 3
| ASA | 5 | 3
| SF | 10 | 6
| K | 4 | N/A
| ZSA | 4 | 4
| ZSD | 4 | 4
fc is carrier frequency in GHz; d2D is BS-UT distance in km. NOTE 1: DS = rms delay spread, ASD = rms azimuth spread of departure angles, ASA = rms azimuth spread of arrival angles, ZSD = rms zenith spread of departure angles, ZSA = rms zenith spread of arrival angles, SF = shadow fading, and K = Ricean K-factor. NOTE 2: The sign of the shadow fading is defined so that positive SF means more received power at UT than predicted by the path loss model. NOTE 3: The following notation for mean (μlgX=mean{log10(X) }) and standard deviation (σlgX=std{log10(X) }) is used for logarithmized parameters X. NOTE 4: Void. NOTE 5: For all considered scenarios the AOD/AOA distributions are modelled by a wrapped Gaussian distribution, the ZOD/ZOA distributions are modelled by a Laplacian distribution and the delay distribution is modelled by an exponential distribution. NOTE 6: For InH and frequencies below 6 GHz, use fc = 6 when determining the values of the frequency-dependent LSP values
ZOD spread (ZSD) | mlgZSD | -1.43 log10(1+ fc)+2.228 | 1.08
lgZSD=log10(ZSD/1°) | slgZSD | 0.13 log10(1+fc)+0.30 | 0.36
ZOD offset | µoffset,ZOD | 0 | 0

## Nokia
Scenarios |  | Indoor-Office |  | Industrial
|  | LOS | NLOS | LOS | Sub-scenario 1 NLOS | Sub-scenario 2 NLOS | Sub-scenario 3 NLOS | Sub-scenario 4 NLOS
Delay spread (DS) | mlgDS | -0.01 log10(1+fc) - 7.692 | -0.28 log10(1+fc) - 7.173
lgDS=log10(DS/1s) | slgDS | 0.18 | 0.10 log10(1+fc) + 0.055
AOD spread (ASD) | mlgASD | 1.60 | 1.62 | 1.55 |  | 1.55
lgASD=log10(ASD/1°) | slgASD | 0.18 | 0.25 | 0.25 |  | 0.25
AOA spread (ASA) | mlgASA | -0.19 log10(1+fc) + 1.781 | -0.11 log10(1+fc) + 1.863
lgASA=log10(ASA/1°) | slgASA | 0.12 log10(1+fc) + 0.119 | 0.12 log10(1+fc) + 0.059
ZOA spread (ZSA) | mlgZSA | -0.26 log10(1+fc) + 1.44 | -0.15 log10(1+fc) + 1.387
lgZSA=log10(ZSA/1°) | slgZSA | -0.04 log10(1+fc) + 0.264 | -0.09 log10(1+fc) + 0.746
Shadow fading (SF) [dB] | sSF | See Table 7.4.1-1
K-factor (K) [dB] | mK | 7 | N/A | 5
| sK | 4 | N/A | 3
Cross-Correlations | ASD vs DS | 0.6 | 0.4
| ASA vs DS | 0.8 | 0
| ASA vs SF | –0.5 | –0.4
| ASD vs SF | –0.4 | 0
| DS vs SF | –0.8 | –0.5
| ASD vs ASA | 0.4 | 0
| ASD vs K | 0 | N/A
| ASA vs K | 0 | N/A
| DS vs K | -0.5 | N/A
| SF vs K | 0.5 | N/A
Cross-Correlations 1) | ZSD vs SF | 0.2 | 0
| ZSA vs SF | 0.3 | 0
| ZSD vs K | 0 | N/A
| ZSA vs K | 0.1 | N/A
| ZSD vs DS | 0.1 | -0.27
| ZSA vs DS | 0.2 | -0.06
| ZSD vs ASD | 0.5 | 0.35
| ZSA vs ASD | 0 | 0.23
| ZSD vs ASA | 0 | -0.08
| ZSA vs ASA | 0.5 | 0.43
| ZSD vs ZSA | 0 | 0.42
Delay scaling parameter rt |  | 3.6 | 3
XPR [dB] | mXPR | 11 | 10 | 9.7 |  | 8.5
| sXPR | 4 | 4 | 6.3 |  | 6.9
Number of clusters |  | 15 | 19
Number of rays per cluster |  | 20 | 20
Cluster DS ( |  | N/A | N/A
) in [ns]
Cluster ASD ( |  | 5 | 5
) in [deg]
Cluster ASA ( |  | 8 | 11
) in [deg]
Cluster ZSA ( |  | 9 | 9
) in [deg]
Per cluster shadowing std z [dB] |  | 6 | 3
Correlation distance in the horizontal plane [m] | DS | 8 | 5
| ASD | 7 | 3
| ASA | 5 | 3
| SF | 10 | 6
| K | 4 | N/A
| ZSA | 4 | 4
| ZSD | 4 | 4
fc is carrier frequency in GHz; d2D is BS-UT distance in km. NOTE 1: DS = rms delay spread, ASD = rms azimuth spread of departure angles, ASA = rms azimuth spread of arrival angles, ZSD = rms zenith spread of departure angles, ZSA = rms zenith spread of arrival angles, SF = shadow fading, and K = Ricean K-factor. NOTE 2: The sign of the shadow fading is defined so that positive SF means more received power at UT than predicted by the path loss model. NOTE 3: The following notation for mean (μlgX=mean{log10(X) }) and standard deviation (σlgX=std{log10(X) }) is used for logarithmized parameters X. NOTE 4: Void. NOTE 5: For all considered scenarios the AOD/AOA distributions are modelled by a wrapped Gaussian distribution, the ZOD/ZOA distributions are modelled by a Laplacian distribution and the delay distribution is modelled by an exponential distribution. NOTE 6: For InH and frequencies below 6 GHz, use fc = 6 when determining the values of the frequency-dependent LSP values
ZOD spread (ZSD) | mlgZSD | -1.43 log10(1+ fc)+2.228 | 1.08
lgZSD=log10(ZSD/1°) | slgZSD | 0.13 log10(1+fc)+0.30 | 0.36
ZOD offset | µoffset,ZOD | 0 | 0

## ZTE
Scenarios |  | Indoor-Office |  | Industrial
|  | LOS | NLOS | LOS | Sub-scenario 1 NLOS | Sub-scenario 2 NLOS | Sub-scenario 3 NLOS | Sub-scenario 4 NLOS
Delay spread (DS) | mlgDS | -0.01 log10(1+fc) - 7.692 | -0.28 log10(1+fc) - 7.173 | Refer to Annex-ZTE TABLE1 and TABLE2 | Refer to Annex-ZTE TABLE1 and TABLE2 | Refer to Annex-ZTE TABLE1 and TABLE2 | Refer to Annex-ZTE TABLE1 and TABLE2 | Refer to Annex-ZTE TABLE1 and TABLE2
lgDS=log10(DS/1s) | slgDS | 0.18 | 0.10 log10(1+fc) + 0.055 | Refer to Annex-ZTE TABLE1 and TABLE2 | Refer to Annex-ZTE TABLE1 and TABLE2 | Refer to Annex-ZTE TABLE1 and TABLE2 | Refer to Annex-ZTE TABLE1 and TABLE2 | Refer to Annex-ZTE TABLE1 and TABLE2
AOD spread (ASD) | mlgASD | 1.60 | 1.62
lgASD=log10(ASD/1°) | slgASD | 0.18 | 0.25
AOA spread (ASA) | mlgASA | -0.19 log10(1+fc) + 1.781 | -0.11 log10(1+fc) + 1.863
lgASA=log10(ASA/1°) | slgASA | 0.12 log10(1+fc) + 0.119 | 0.12 log10(1+fc) + 0.059
ZOA spread (ZSA) | mlgZSA | -0.26 log10(1+fc) + 1.44 | -0.15 log10(1+fc) + 1.387
lgZSA=log10(ZSA/1°) | slgZSA | -0.04 log10(1+fc) + 0.264 | -0.09 log10(1+fc) + 0.746
Shadow fading (SF) [dB] | sSF | See Table 7.4.1-1
K-factor (K) [dB] | mK | 7 | N/A | Refer to Annex-ZTE TABLE3
| sK | 4 | N/A | Refer to Annex-ZTE TABLE3
Cross-Correlations | ASD vs DS | 0.6 | 0.4
| ASA vs DS | 0.8 | 0
| ASA vs SF | –0.5 | –0.4
| ASD vs SF | –0.4 | 0
| DS vs SF | –0.8 | –0.5
| ASD vs ASA | 0.4 | 0
| ASD vs K | 0 | N/A
| ASA vs K | 0 | N/A
| DS vs K | -0.5 | N/A
| SF vs K | 0.5 | N/A
Cross-Correlations 1) | ZSD vs SF | 0.2 | 0
| ZSA vs SF | 0.3 | 0
| ZSD vs K | 0 | N/A
| ZSA vs K | 0.1 | N/A
| ZSD vs DS | 0.1 | -0.27
| ZSA vs DS | 0.2 | -0.06
| ZSD vs ASD | 0.5 | 0.35
| ZSA vs ASD | 0 | 0.23
| ZSD vs ASA | 0 | -0.08
| ZSA vs ASA | 0.5 | 0.43
| ZSD vs ZSA | 0 | 0.42
Delay scaling parameter rt |  | 3.6 | 3
XPR [dB] | mXPR | 11 | 10
| sXPR | 4 | 4
Number of clusters |  | 15 | 19
Number of rays per cluster |  | 20 | 20
Cluster DS ( |  | N/A | N/A
) in [ns]
Cluster ASD ( |  | 5 | 5
) in [deg]
Cluster ASA ( |  | 8 | 11
) in [deg]
Cluster ZSA ( |  | 9 | 9
) in [deg]
Per cluster shadowing std z [dB] |  | 6 | 3
Correlation distance in the horizontal plane [m] | DS | 8 | 5
| ASD | 7 | 3
| ASA | 5 | 3
| SF | 10 | 6
| K | 4 | N/A
| ZSA | 4 | 4
| ZSD | 4 | 4
fc is carrier frequency in GHz; d2D is BS-UT distance in km. NOTE 1: DS = rms delay spread, ASD = rms azimuth spread of departure angles, ASA = rms azimuth spread of arrival angles, ZSD = rms zenith spread of departure angles, ZSA = rms zenith spread of arrival angles, SF = shadow fading, and K = Ricean K-factor. NOTE 2: The sign of the shadow fading is defined so that positive SF means more received power at UT than predicted by the path loss model. NOTE 3: The following notation for mean (μlgX=mean{log10(X) }) and standard deviation (σlgX=std{log10(X) }) is used for logarithmized parameters X. NOTE 4: Void. NOTE 5: For all considered scenarios the AOD/AOA distributions are modelled by a wrapped Gaussian distribution, the ZOD/ZOA distributions are modelled by a Laplacian distribution and the delay distribution is modelled by an exponential distribution. NOTE 6: For InH and frequencies below 6 GHz, use fc = 6 when determining the values of the frequency-dependent LSP values
ZOD spread (ZSD) | mlgZSD | -1.43 log10(1+ fc)+2.228 | 1.08
lgZSD=log10(ZSD/1°) | slgZSD | 0.13 log10(1+fc)+0.30 | 0.36
ZOD offset | µoffset,ZOD | 0 | 0

## Annex-ZTE
Hall size: 360000 m3
Table1 Fitting Results of μ
| Sub scenarios | BS height | μ
|  |  | 2 GHz | 5 GHz | 28 GHz | 38 GHz | 52 GHz | 72 GHz | 100 GHz | Mean
LOS | BS embedded in high clutter density area | 2 m | -7.286 | -7.302 | -7.32 | -7.322 | -7.324 | -7.326 | -7.327 | -7.315
| BS embedded in low clutter density area | 2 m | -7.266 | -7.28 | -7.291 | -7.292 | -7.292 | -7.293 | -7.293 | -7.287
| BS elevated in high clutter density area | 10 m | -7.213 | -7.214 | -7.215 | -7.215 | -7.215 | -7.215 | -7.215 | -7.214
|  | 15 m | -7.195 | -7.192 | -7.19 | -7.19 | -7.19 | -7.19 | -7.19 | -7.191
|  | 22 m | -7.153 | -7.151 | -7.149 | -7.149 | -7.149 | -7.149 | -7.15 | -7.15
|  | Mean | -7.187 | -7.186 | -7.185 | -7.185 | -7.185 | -7.185 | -7.185 | -7.185
| BS elevated in low clutter density area | 10 m | -7.223 | -7.225 | -7.225 | -7.225 | -7.225 | -7.225 | -7.225 | -7.225
|  | 15 m | -7.175 | -7.174 | -7.173 | -7.173 | -7.173 | -7.172 | -7.172 | -7.173
|  | 22 m | -7.155 | -7.155 | -7.154 | -7.154 | -7.154 | -7.154 | -7.154 | -7.154
|  | Mean | -7.185 | -7.185 | -7.184 | -7.184 | -7.184 | -7.184 | -7.184 | -7.184
NLOS | BS embedded in high clutter density area | 2 m | -7.113 | -7.127 | -7.155 | -7.16 | -7.164 | -7.168 | -7.172 | -7.151
| BS embedded in low clutter density area | 2 m | -7.151 | -7.158 | -7.175 | -7.178 | -7.182 | -7.185 | -7.189 | -7.174
| BS elevated in high clutter density area | 10 m | -7.007 | -6.994 | -6.989 | -6.99 | -6.992 | -6.994 | -6.996 | -6.995
|  | 15 m | -6.95 | -6.932 | -6.927 | -6.929 | -6.931 | -6.935 | -6.938 | -6.935
|  | 22 m | -7.071 | -7.063 | -7.062 | -7.064 | -7.065 | -7.066 | -7.068 | -7.066
|  | Mean | -7.009 | -6.996 | -6.993 | -6.994 | -6.996 | -6.998 | -7.001 | -6.998
| BS elevated in low clutter density area | 10 m | -6.99 | -6.985 | -6.988 | -6.989 | -6.99 | -6.99 | -6.991 | -6.989
|  | 15 m | -6.951 | -6.942 | -6.935 | -6.935 | -6.935 | -6.936 | -6.937 | -6.939
|  | 22 m | -7.014 | -7.013 | -7.017 | -7.019 | -7.021 | -7.023 | -7.025 | -7.019
|  | Mean | -6.985 | -6.98 | -6.98 | -6.981 | -6.982 | -6.983 | -6.984 | -6.982
Table2 Fitting Results of σ
| Sub scenarios | BS height | σ (normal std. deviation)
|  |  | 2 GHz | 5 GHz | 28 GHz | 38 GHz | 52 GHz | 72 GHz | 100 GHz | Mean
LOS | BS embedded in high clutter density area | 2 m | 0.189 | 0.206 | 0.236 | 0.241 | 0.246 | 0.25 | 0.255 | 0.232
| BS embedded in low clutter density area | 2 m | 0.136 | 0.145 | 0.155 | 0.156 | 0.157 | 0.157 | 0.158 | 0.152
| BS elevated in high clutter density area | 10 m | 0.137 | 0.14 | 0.142 | 0.143 | 0.143 | 0.143 | 0.143 | 0.141
|  | 15 m | 0.122 | 0.124 | 0.127 | 0.127 | 0.127 | 0.127 | 0.127 | 0.126
|  | 22 m | 0.103 | 0.105 | 0.108 | 0.108 | 0.108 | 0.108 | 0.108 | 0.107
|  | Mean | 0.12 | 0.123 | 0.126 | 0.126 | 0.126 | 0.126 | 0.126 | 0.125
| BS elevated in low clutter density area | 10 m | 0.127 | 0.134 | 0.14 | 0.14 | 0.141 | 0.141 | 0.141 | 0.138
|  | 15 m | 0.116 | 0.12 | 0.124 | 0.124 | 0.124 | 0.124 | 0.124 | 0.122
|  | 22 m | 0.092 | 0.095 | 0.097 | 0.098 | 0.098 | 0.098 | 0.098 | 0.097
|  | Mean | 0.112 | 0.117 | 0.12 | 0.121 | 0.121 | 0.121 | 0.121 | 0.119
NLOS | BS embedded in high clutter density area | 2 m | 0.189 | 0.213 | 0.252 | 0.259 | 0.266 | 0.273 | 0.28 | 0.247
| BS embedded in low clutter density area | 2 m | 0.188 | 0.205 | 0.233 | 0.238 | 0.242 | 0.247 | 0.251 | 0.229
| BS elevated in high clutter density area | 10 m | 0.195 | 0.211 | 0.228 | 0.228 | 0.228 | 0.227 | 0.226 | 0.22
|  | 15 m | 0.18 | 0.2 | 0.233 | 0.236 | 0.239 | 0.241 | 0.243 | 0.225
|  | 22 m | 0.277 | 0.285 | 0.299 | 0.301 | 0.304 | 0.307 | 0.31 | 0.298
|  | Mean | 0.217 | 0.232 | 0.253 | 0.255 | 0.257 | 0.258 | 0.26 | 0.248
| BS elevated in low clutter density area | 10 m | 0.185 | 0.19 | 0.194 | 0.194 | 0.195 | 0.196 | 0.197 | 0.193
|  | 15 m | 0.191 | 0.192 | 0.203 | 0.205 | 0.206 | 0.207 | 0.208 | 0.202
|  | 22 m | 0.192 | 0.193 | 0.194 | 0.194 | 0.194 | 0.193 | 0.193 | 0.193
|  | Mean | 0.189 | 0.191 | 0.197 | 0.198 | 0.198 | 0.199 | 0.199 | 0.196
K_factor = K * d3D + C Table3 Fitting Results for BS={10,15, 22}m
| K |  |  |  |  | C |  |  |  |  | (lognormal std. deviation)
Freq (GHz) | 2.3 | 4.9 | 28 | 52.6 | Mean | 2.3 | 4.9 | 28 | 52.6 | Mean | 2.3 | 4.9 | 28 | 52.6 | Mean
BS height =10m | -0.077 | -0.09 | -0.1 | -0.1 | -0.09 | 7.79 | 9.45 | 12.25 | 12.95 | 10.61 | 7.6 | 7.77 | 8.05 | 8.12 | 7.89
BS height =15m | -0.105 | -0.111 | -0.12 | -0.121 | -0.114 | 8.28 | 10.09 | 13.1 | 13.83 | 11.33 | 5.12 | 5.47 | 5.85 | 5.93 | 5.59
BS height =22m | -0.986 | -0.107 | -0.12 | -0.123 | -0.112 | 8.51 | 10.45 | 13.83 | 14.66 | 11.86 | 4.98 | 5.41 | 6.09 | 6.23 | 5.68
Mean |  |  |  |  | -0.11 |  |  |  |  | 11.27 |  |  |  |  | 6.39

## CMCC-4.9GHz
Scenarios |  | Indoor-Office |  | Industrial
|  | LOS | NLOS | LOS | Sub-scenario 1 NLOS | Sub-scenario 2 NLOS | Sub-scenario 3 NLOS | Sub-scenario 4 NLOS
Delay spread (DS) | mlgDS | -0.01 log10(1+fc) - 7.692 | -0.28 log10(1+fc) - 7.173 | -6.907 | -6.82
lgDS=log10(DS/1s) | slgDS | 0.18 | 0.10 log10(1+fc) + 0.055 | 0.186 | 0.1727
AOD spread (ASD) | mlgASD | 1.60 | 1.62
lgASD=log10(ASD/1°) | slgASD | 0.18 | 0.25
AOA spread (ASA) | mlgASA | -0.19 log10(1+fc) + 1.781 | -0.11 log10(1+fc) + 1.863
lgASA=log10(ASA/1°) | slgASA | 0.12 log10(1+fc) + 0.119 | 0.12 log10(1+fc) + 0.059
ZOA spread (ZSA) | mlgZSA | -0.26 log10(1+fc) + 1.44 | -0.15 log10(1+fc) + 1.387
lgZSA=log10(ZSA/1°) | slgZSA | -0.04 log10(1+fc) + 0.264 | -0.09 log10(1+fc) + 0.746
Shadow fading (SF) [dB] | sSF | See Table 7.4.1-1
K-factor (K) [dB] | mK | 7 | N/A
| sK | 4 | N/A
Cross-Correlations | ASD vs DS | 0.6 | 0.4
| ASA vs DS | 0.8 | 0
| ASA vs SF | –0.5 | –0.4
| ASD vs SF | –0.4 | 0
| DS vs SF | –0.8 | –0.5
| ASD vs ASA | 0.4 | 0
| ASD vs K | 0 | N/A
| ASA vs K | 0 | N/A
| DS vs K | -0.5 | N/A
| SF vs K | 0.5 | N/A
Cross-Correlations 1) | ZSD vs SF | 0.2 | 0
| ZSA vs SF | 0.3 | 0
| ZSD vs K | 0 | N/A
| ZSA vs K | 0.1 | N/A
| ZSD vs DS | 0.1 | -0.27
| ZSA vs DS | 0.2 | -0.06
| ZSD vs ASD | 0.5 | 0.35
| ZSA vs ASD | 0 | 0.23
| ZSD vs ASA | 0 | -0.08
| ZSA vs ASA | 0.5 | 0.43
| ZSD vs ZSA | 0 | 0.42
Delay scaling parameter rt |  | 3.6 | 3
XPR [dB] | mXPR | 11 | 10
| sXPR | 4 | 4
Number of clusters |  | 15 | 19
Number of rays per cluster |  | 20 | 20
Cluster DS ( |  | N/A | N/A
) in [ns]
Cluster ASD ( |  | 5 | 5
) in [deg]
Cluster ASA ( |  | 8 | 11
) in [deg]
Cluster ZSA ( |  | 9 | 9
) in [deg]
Per cluster shadowing std z [dB] |  | 6 | 3
Correlation distance in the horizontal plane [m] | DS | 8 | 5
| ASD | 7 | 3
| ASA | 5 | 3
| SF | 10 | 6
| K | 4 | N/A
| ZSA | 4 | 4
| ZSD | 4 | 4
fc is carrier frequency in GHz; d2D is BS-UT distance in km. NOTE 1: DS = rms delay spread, ASD = rms azimuth spread of departure angles, ASA = rms azimuth spread of arrival angles, ZSD = rms zenith spread of departure angles, ZSA = rms zenith spread of arrival angles, SF = shadow fading, and K = Ricean K-factor. NOTE 2: The sign of the shadow fading is defined so that positive SF means more received power at UT than predicted by the path loss model. NOTE 3: The following notation for mean (μlgX=mean{log10(X) }) and standard deviation (σlgX=std{log10(X) }) is used for logarithmized parameters X. NOTE 4: Void. NOTE 5: For all considered scenarios the AOD/AOA distributions are modelled by a wrapped Gaussian distribution, the ZOD/ZOA distributions are modelled by a Laplacian distribution and the delay distribution is modelled by an exponential distribution. NOTE 6: For InH and frequencies below 6 GHz, use fc = 6 when determining the values of the frequency-dependent LSP values
ZOD spread (ZSD) | mlgZSD | -1.43 log10(1+ fc)+2.228 | 1.08
lgZSD=log10(ZSD/1°) | slgZSD | 0.13 log10(1+fc)+0.30 | 0.36
ZOD offset | µoffset,ZOD | 0 | 0

## CMCC-28GHz
Scenarios |  | Indoor-Office |  | Industrial
|  | LOS | NLOS | LOS | Sub-scenario 1 NLOS | Sub-scenario 2 NLOS | Sub-scenario 3 NLOS | Sub-scenario 4 NLOS
Delay spread (DS) | mlgDS | -0.01 log10(1+fc) - 7.692 | -0.28 log10(1+fc) - 7.173 | -7.32 | -7.17
lgDS=log10(DS/1s) | slgDS | 0.18 | 0.10 log10(1+fc) + 0.055 | 0.23 | 0.3
AOD spread (ASD) | mlgASD | 1.60 | 1.62
lgASD=log10(ASD/1°) | slgASD | 0.18 | 0.25
AOA spread (ASA) | mlgASA | -0.19 log10(1+fc) + 1.781 | -0.11 log10(1+fc) + 1.863
lgASA=log10(ASA/1°) | slgASA | 0.12 log10(1+fc) + 0.119 | 0.12 log10(1+fc) + 0.059
ZOA spread (ZSA) | mlgZSA | -0.26 log10(1+fc) + 1.44 | -0.15 log10(1+fc) + 1.387
lgZSA=log10(ZSA/1°) | slgZSA | -0.04 log10(1+fc) + 0.264 | -0.09 log10(1+fc) + 0.746
Shadow fading (SF) [dB] | sSF | See Table 7.4.1-1
K-factor (K) [dB] | mK | 7 | N/A
| sK | 4 | N/A
Cross-Correlations | ASD vs DS | 0.6 | 0.4
| ASA vs DS | 0.8 | 0
| ASA vs SF | –0.5 | –0.4
| ASD vs SF | –0.4 | 0
| DS vs SF | –0.8 | –0.5
| ASD vs ASA | 0.4 | 0
| ASD vs K | 0 | N/A
| ASA vs K | 0 | N/A
| DS vs K | -0.5 | N/A
| SF vs K | 0.5 | N/A
Cross-Correlations 1) | ZSD vs SF | 0.2 | 0
| ZSA vs SF | 0.3 | 0
| ZSD vs K | 0 | N/A
| ZSA vs K | 0.1 | N/A
| ZSD vs DS | 0.1 | -0.27
| ZSA vs DS | 0.2 | -0.06
| ZSD vs ASD | 0.5 | 0.35
| ZSA vs ASD | 0 | 0.23
| ZSD vs ASA | 0 | -0.08
| ZSA vs ASA | 0.5 | 0.43
| ZSD vs ZSA | 0 | 0.42
Delay scaling parameter rt |  | 3.6 | 3
XPR [dB] | mXPR | 11 | 10
| sXPR | 4 | 4
Number of clusters |  | 15 | 19
Number of rays per cluster |  | 20 | 20
Cluster DS ( |  | N/A | N/A
) in [ns]
Cluster ASD ( |  | 5 | 5
) in [deg]
Cluster ASA ( |  | 8 | 11
) in [deg]
Cluster ZSA ( |  | 9 | 9
) in [deg]
Per cluster shadowing std z [dB] |  | 6 | 3
Correlation distance in the horizontal plane [m] | DS | 8 | 5
| ASD | 7 | 3
| ASA | 5 | 3
| SF | 10 | 6
| K | 4 | N/A
| ZSA | 4 | 4
| ZSD | 4 | 4
fc is carrier frequency in GHz; d2D is BS-UT distance in km. NOTE 1: DS = rms delay spread, ASD = rms azimuth spread of departure angles, ASA = rms azimuth spread of arrival angles, ZSD = rms zenith spread of departure angles, ZSA = rms zenith spread of arrival angles, SF = shadow fading, and K = Ricean K-factor. NOTE 2: The sign of the shadow fading is defined so that positive SF means more received power at UT than predicted by the path loss model. NOTE 3: The following notation for mean (μlgX=mean{log10(X) }) and standard deviation (σlgX=std{log10(X) }) is used for logarithmized parameters X. NOTE 4: Void. NOTE 5: For all considered scenarios the AOD/AOA distributions are modelled by a wrapped Gaussian distribution, the ZOD/ZOA distributions are modelled by a Laplacian distribution and the delay distribution is modelled by an exponential distribution. NOTE 6: For InH and frequencies below 6 GHz, use fc = 6 when determining the values of the frequency-dependent LSP values
ZOD spread (ZSD) | mlgZSD | -1.43 log10(1+ fc)+2.228 | 1.08
lgZSD=log10(ZSD/1°) | slgZSD | 0.13 log10(1+fc)+0.30 | 0.36
ZOD offset | µoffset,ZOD | 0 | 0

## DOCOMO
Scenarios |  | Indoor-Office |  | Industrial
|  | LOS | NLOS | LOS | Sub-scenario 1 NLOS | Sub-scenario 2 NLOS | Sub-scenario 3 NLOS | Sub-scenario 4 NLOS
Delay spread (DS) | mlgDS | -0.01 log10(1+fc) - 7.692 | -0.28 log10(1+fc) - 7.173 | -7.16 |  | -6.92
lgDS=log10(DS/1s) | slgDS | 0.18 | 0.10 log10(1+fc) + 0.055 | 0.12 |  | 0.11
AOD spread (ASD) | mlgASD | 1.60 | 1.62
lgASD=log10(ASD/1°) | slgASD | 0.18 | 0.25
AOA spread (ASA) | mlgASA | -0.19 log10(1+fc) + 1.781 | -0.11 log10(1+fc) + 1.863
lgASA=log10(ASA/1°) | slgASA | 0.12 log10(1+fc) + 0.119 | 0.12 log10(1+fc) + 0.059
ZOA spread (ZSA) | mlgZSA | -0.26 log10(1+fc) + 1.44 | -0.15 log10(1+fc) + 1.387
lgZSA=log10(ZSA/1°) | slgZSA | -0.04 log10(1+fc) + 0.264 | -0.09 log10(1+fc) + 0.746
Shadow fading (SF) [dB] | sSF | See Table 7.4.1-1
K-factor (K) [dB] | mK | 7 | N/A
| sK | 4 | N/A
Cross-Correlations | ASD vs DS | 0.6 | 0.4
| ASA vs DS | 0.8 | 0
| ASA vs SF | –0.5 | –0.4
| ASD vs SF | –0.4 | 0
| DS vs SF | –0.8 | –0.5
| ASD vs ASA | 0.4 | 0
| ASD vs K | 0 | N/A
| ASA vs K | 0 | N/A
| DS vs K | -0.5 | N/A
| SF vs K | 0.5 | N/A
Cross-Correlations 1) | ZSD vs SF | 0.2 | 0
| ZSA vs SF | 0.3 | 0
| ZSD vs K | 0 | N/A
| ZSA vs K | 0.1 | N/A
| ZSD vs DS | 0.1 | -0.27
| ZSA vs DS | 0.2 | -0.06
| ZSD vs ASD | 0.5 | 0.35
| ZSA vs ASD | 0 | 0.23
| ZSD vs ASA | 0 | -0.08
| ZSA vs ASA | 0.5 | 0.43
| ZSD vs ZSA | 0 | 0.42
Delay scaling parameter rt |  | 3.6 | 3
XPR [dB] | mXPR | 11 | 10
| sXPR | 4 | 4
Number of clusters |  | 15 | 19
Number of rays per cluster |  | 20 | 20
Cluster DS ( |  | N/A | N/A
) in [ns]
Cluster ASD ( |  | 5 | 5
) in [deg]
Cluster ASA ( |  | 8 | 11
) in [deg]
Cluster ZSA ( |  | 9 | 9
) in [deg]
Per cluster shadowing std z [dB] |  | 6 | 3
Correlation distance in the horizontal plane [m] | DS | 8 | 5
| ASD | 7 | 3
| ASA | 5 | 3
| SF | 10 | 6
| K | 4 | N/A
| ZSA | 4 | 4
| ZSD | 4 | 4
fc is carrier frequency in GHz; d2D is BS-UT distance in km. NOTE 1: DS = rms delay spread, ASD = rms azimuth spread of departure angles, ASA = rms azimuth spread of arrival angles, ZSD = rms zenith spread of departure angles, ZSA = rms zenith spread of arrival angles, SF = shadow fading, and K = Ricean K-factor. NOTE 2: The sign of the shadow fading is defined so that positive SF means more received power at UT than predicted by the path loss model. NOTE 3: The following notation for mean (μlgX=mean{log10(X) }) and standard deviation (σlgX=std{log10(X) }) is used for logarithmized parameters X. NOTE 4: Void. NOTE 5: For all considered scenarios the AOD/AOA distributions are modelled by a wrapped Gaussian distribution, the ZOD/ZOA distributions are modelled by a Laplacian distribution and the delay distribution is modelled by an exponential distribution. NOTE 6: For InH and frequencies below 6 GHz, use fc = 6 when determining the values of the frequency-dependent LSP values
ZOD spread (ZSD) | mlgZSD | -1.43 log10(1+ fc)+2.228 | 1.08
lgZSD=log10(ZSD/1°) | slgZSD | 0.13 log10(1+fc)+0.30 | 0.36
ZOD offset | µoffset,ZOD | 0 | 0

## CEA
Scenarios |  | Indoor-Office |  | Industrial
|  | LOS | NLOS | LOS | Sub-scenario 1 NLOS | Sub-scenario 2 NLOS | Sub-scenario 3 NLOS | Sub-scenario 4 NLOS
Delay spread (DS) | mlgDS | -0.01 log10(1+fc) - 7.692 | -0.28 log10(1+fc) - 7.173 | -7.45 |  | -7.3
lgDS=log10(DS/1s) | slgDS | 0.18 | 0.10 log10(1+fc) + 0.055 | 0.133 |  | 0.25
AOD spread (ASD) | mlgASD | 1.60 | 1.62 | 1.52 |  | 1.6
lgASD=log10(ASD/1°) | slgASD | 0.18 | 0.25 | 0.09 |  | 0.04
AOA spread (ASA) | mlgASA | -0.19 log10(1+fc) + 1.781 | -0.11 log10(1+fc) + 1.863
lgASA=log10(ASA/1°) | slgASA | 0.12 log10(1+fc) + 0.119 | 0.12 log10(1+fc) + 0.059
ZOA spread (ZSA) | mlgZSA | -0.26 log10(1+fc) + 1.44 | -0.15 log10(1+fc) + 1.387
lgZSA=log10(ZSA/1°) | slgZSA | -0.04 log10(1+fc) + 0.264 | -0.09 log10(1+fc) + 0.746
Shadow fading (SF) [dB] | sSF | See Table 7.4.1-1
K-factor (K) [dB] | mK | 7 | N/A
| sK | 4 | N/A
Cross-Correlations | ASD vs DS | 0.6 | 0.4
| ASA vs DS | 0.8 | 0
| ASA vs SF | –0.5 | –0.4
| ASD vs SF | –0.4 | 0
| DS vs SF | –0.8 | –0.5
| ASD vs ASA | 0.4 | 0
| ASD vs K | 0 | N/A
| ASA vs K | 0 | N/A
| DS vs K | -0.5 | N/A
| SF vs K | 0.5 | N/A
Cross-Correlations 1) | ZSD vs SF | 0.2 | 0
| ZSA vs SF | 0.3 | 0
| ZSD vs K | 0 | N/A
| ZSA vs K | 0.1 | N/A
| ZSD vs DS | 0.1 | -0.27
| ZSA vs DS | 0.2 | -0.06
| ZSD vs ASD | 0.5 | 0.35
| ZSA vs ASD | 0 | 0.23
| ZSD vs ASA | 0 | -0.08
| ZSA vs ASA | 0.5 | 0.43
| ZSD vs ZSA | 0 | 0.42
Delay scaling parameter rt |  | 3.6 | 3
XPR [dB] | mXPR | 11 | 10
| sXPR | 4 | 4
Number of clusters |  | 15 | 19
Number of rays per cluster |  | 20 | 20
Cluster DS ( |  | N/A | N/A
) in [ns]
Cluster ASD ( |  | 5 | 5
) in [deg]
Cluster ASA ( |  | 8 | 11
) in [deg]
Cluster ZSA ( |  | 9 | 9
) in [deg]
Per cluster shadowing std z [dB] |  | 6 | 3
Correlation distance in the horizontal plane [m] | DS | 8 | 5
| ASD | 7 | 3
| ASA | 5 | 3
| SF | 10 | 6
| K | 4 | N/A
| ZSA | 4 | 4
| ZSD | 4 | 4
fc is carrier frequency in GHz; d2D is BS-UT distance in km. NOTE 1: DS = rms delay spread, ASD = rms azimuth spread of departure angles, ASA = rms azimuth spread of arrival angles, ZSD = rms zenith spread of departure angles, ZSA = rms zenith spread of arrival angles, SF = shadow fading, and K = Ricean K-factor. NOTE 2: The sign of the shadow fading is defined so that positive SF means more received power at UT than predicted by the path loss model. NOTE 3: The following notation for mean (μlgX=mean{log10(X) }) and standard deviation (σlgX=std{log10(X) }) is used for logarithmized parameters X. NOTE 4: Void. NOTE 5: For all considered scenarios the AOD/AOA distributions are modelled by a wrapped Gaussian distribution, the ZOD/ZOA distributions are modelled by a Laplacian distribution and the delay distribution is modelled by an exponential distribution. NOTE 6: For InH and frequencies below 6 GHz, use fc = 6 when determining the values of the frequency-dependent LSP values
ZOD spread (ZSD) | mlgZSD | -1.43 log10(1+ fc)+2.228 | 1.08
lgZSD=log10(ZSD/1°) | slgZSD | 0.13 log10(1+fc)+0.30 | 0.36
ZOD offset | µoffset,ZOD | 0 | 0

## Huawei
Scenarios |  | Indoor-Office |  | Industrial
|  | LOS | NLOS | LOS | Sub-scenario 1 NLOS | Sub-scenario 2 NLOS | Sub-scenario 3 NLOS | Sub-scenario 4 NLOS
Delay spread (DS) | mlgDS | -0.01 log10(1+fc) - 7.692 | -0.28 log10(1+fc) - 7.173 | Huawei 3.5GHz: -7.3 (Shanghai) Shanghai Volume:150*100*10m~=150,000m3 Huawei 6.75GHz: -7.56 (Munich) Huawei 33.75GHz: -7.61 (Munich) Huawei 60.75GHz: -7.66 (Munich) Munich Volume: 23*25*5 ~=2,875m3 -0.1 log10(1+fc) -7.4 |  | Huawei 3.5GHz: -6.92 (Shanghai) Shanghai Volume:150*100*10m~=150,000m3 |  | Huawei 6.75GHz: -7.39 (Munich) Huawei 33.75GHz: -7.44 (Munich) Huawei 60.75GHz: -7.57 (Munich) Munich Volume: 23*25*5 ~=2,875m3 -0.2 log10(1+fc) -7.1
lgDS=log10(DS/1s) | slgDS | 0.18 | 0.10 log10(1+fc) + 0.055 | 0.06 |  |  |  | 0.1 log10(1+fc) -0.04 (or simply 0.15)
AOD spread (ASD) | mlgASD | 1.60 | 1.62 | Huawei(Munich): 1.57 (6.75GHz) Huawei(Munich): 1.51 (33.75GHz) Huawei(Munich): 1.45 (60.75GHz) Huawei (Shangha)i: 1.36 (3.5GHz) -0.12 log10 (1+fc)+1.7 |  | Huawei (Shanghai): 1.4(3.5GHz) |  | Huawei(Munich): 1.60 (6.75GHz) Huawei(Munich): 1.57 (33.75GHz) Huawei(Munich): 1.48 (60.75GHz) -0.1log10 (1+fc) +1.7
lgASD=log10(ASD/1°) | slgASD | 0.18 | 0.25 | 0.003 |  |  |  | 0.04 log10 (1+fc)-0.02
AOA spread (ASA) | mlgASA | -0.19 log10(1+fc) + 1.781 | -0.11 log10(1+fc) + 1.863 | Huawei(Munich): 1.89 (6.75GHz) Huawei(Munich): 1.85 (33.75GHz) Huawei(Munich): 1.81 (60.75GHz) Huawei(Shanghai): 1.82(3.5GHz) -0.1 log10 (1+fc)+2 |  | Huawei (Shanghai): 1.84(3.5GHz) |  | Huawei(Munich): 1.94 (6.75GHz) Huawei(Munich): 1.92 (33.75GHz) Huawei(Munich): 1.89 (60.75GHz) -0.1 log10 (1+fc)+1.99
lgASA=log10(ASA/1°) | slgASA | 0.12 log10(1+fc) + 0.119 | 0.12 log10(1+fc) + 0.059 | 0.01 log10 (1+fc)-0.0003 |  |  |  | 0.02 log10(1+fc)-0.01
ZOA spread (ZSA) | mlgZSA | -0.26 log10(1+fc) + 1.44 | -0.15 log10(1+fc) + 1.387 | Huawei(Munich): 1.49 (6.75GHz) Huawe(Munich)i: 1.44(33.75GHz) Huawei(Munich): 1.41 (60.75GHz) Huawei (Shanghai): 1.33 (3.5GHz) -0.1 log10(1+fc) +1.6 |  | Huawei (Shanghai): 1.43(3.5GHz) |  | Huawei(Munich): 1.50 (6.75GHz) Huawei(Munich): 1.46(33.75GHz) Huawei(Munich): 1.43 (60.75GHz) -0.1log10(1+fc)+1.6
lgZSA=log10(ZSA/1°) | slgZSA | -0.04 log10(1+fc) + 0.264 | -0.09 log10(1+fc) + 0.746 | -0.01 log10(1+fc) + 0.07 |  |  |  | -0.01 log10(1+fc) + 0.07
ZOD spread (ZSD) | mlgZSD |  |  | Huawei 1.60 (Munich) Huawei 1.15 (Shanghai) -0.04log10(1+fc)+1.4 |  | Huawei 1.39 (Shanghai) |  | Huawei 1.62 (Munich) -0.03log10(1+fc)+1.4
lgZSD=log10(ZSD/1°) | slgZSD |  |  | 0.01log10 (1+fc)+0.003 |  |  |  | 0.01log10(1+fc)+0.002
Shadow fading (SF) [dB] | sSF | See Table 7.4.1-1
K-factor (K) [dB] | mK | 7 | N/A
| sK | 4 | N/A
Cross-Correlations | ASD vs DS | 0.6 | 0.4
| ASA vs DS | 0.8 | 0
| ASA vs SF | –0.5 | –0.4
| ASD vs SF | –0.4 | 0
| DS vs SF | –0.8 | –0.5
| ASD vs ASA | 0.4 | 0
| ASD vs K | 0 | N/A
| ASA vs K | 0 | N/A
| DS vs K | -0.5 | N/A
| SF vs K | 0.5 | N/A
Cross-Correlations 1) | ZSD vs SF | 0.2 | 0
| ZSA vs SF | 0.3 | 0
| ZSD vs K | 0 | N/A
| ZSA vs K | 0.1 | N/A
| ZSD vs DS | 0.1 | -0.27
| ZSA vs DS | 0.2 | -0.06
| ZSD vs ASD | 0.5 | 0.35
| ZSA vs ASD | 0 | 0.23
| ZSD vs ASA | 0 | -0.08
| ZSA vs ASA | 0.5 | 0.43
| ZSD vs ZSA | 0 | 0.42
Delay scaling parameter rt |  | 3.6 | 3
XPR [dB] | mXPR | 11 | 10
| sXPR | 4 | 4
Number of clusters |  | 15 | 19
Number of rays per cluster |  | 20 | 20
Cluster DS ( |  | N/A | N/A
) in [ns]
Cluster ASD ( |  | 5 | 5
) in [deg]
Cluster ASA ( |  | 8 | 11
) in [deg]
Cluster ZSA ( |  | 9 | 9
) in [deg]
Per cluster shadowing std z [dB] |  | 6 | 3
Correlation distance in the horizontal plane [m] | DS | 8 | 5
| ASD | 7 | 3
| ASA | 5 | 3
| SF | 10 | 6
| K | 4 | N/A
| ZSA | 4 | 4
| ZSD | 4 | 4
fc is carrier frequency in GHz; d2D is BS-UT distance in km. NOTE 1: DS = rms delay spread, ASD = rms azimuth spread of departure angles, ASA = rms azimuth spread of arrival angles, ZSD = rms zenith spread of departure angles, ZSA = rms zenith spread of arrival angles, SF = shadow fading, and K = Ricean K-factor. NOTE 2: The sign of the shadow fading is defined so that positive SF means more received power at UT than predicted by the path loss model. NOTE 3: The following notation for mean (μlgX=mean{log10(X) }) and standard deviation (σlgX=std{log10(X) }) is used for logarithmized parameters X. NOTE 4: Void. NOTE 5: For all considered scenarios the AOD/AOA distributions are modelled by a wrapped Gaussian distribution, the ZOD/ZOA distributions are modelled by a Laplacian distribution and the delay distribution is modelled by an exponential distribution. NOTE 6: For InH and frequencies below 6 GHz, use fc = 6 when determining the values of the frequency-dependent LSP values
ZOD spread (ZSD) | mlgZSD | -1.43 log10(1+ fc)+2.228 | 1.08
lgZSD=log10(ZSD/1°) | slgZSD | 0.13 log10(1+fc)+0.30 | 0.36
ZOD offset | µoffset,ZOD | 0 | 0

## HHI+IIS Reicovair
Scenarios |  | Indoor-Office |  | Industrial
|  | LOS | NLOS | LOS | Sub-scenario 2+4 NLOS
Delay spread (DS) | mlgDS | -0.01 log10(1+fc) - 7.692 | -0.28 log10(1+fc) - 7.173 | -8.3 + 0.49 * log10( hBS ) + 1.26 * log10( f ) | -8.19 + 0.3 * log10( hBS ) + 1.37 * log10( f )
lgDS=log10(DS/1s) | slgDS | 0.18 | 0.10 log10(1+fc) + 0.055 | 0.09 + 0.07 * log10( f ) | 0.11
AOD spread (ASD) | mlgASD | 1.60 | 1.62 | 1.66 + 0.1 * log10( hBS ) | 1.68 - 0.2 * log10( hBS )
lgASD=log10(ASD/1°) | slgASD | 0.18 | 0.25 | 0.12 | 0.1
AOA spread (ASA) | mlgASA | -0.19 log10(1+fc) + 1.781 | -0.11 log10(1+fc) + 1.863 | 1.69 | 1.62
lgASA=log10(ASA/1°) | slgASA | 0.12 log10(1+fc) + 0.119 | 0.12 log10(1+fc) + 0.059 | 0.15 | 0.22
ZOA spread (ZSA) | mlgZSA | -0.26 log10(1+fc) + 1.44 | -0.15 log10(1+fc) + 1.387 | 1.64 – 0.5 * log10( d2D ) | 1.64 - 0.5 * log10( d2D )
lgZSA=log10(ZSA/1°) | slgZSA | -0.04 log10(1+fc) + 0.264 | -0.09 log10(1+fc) + 0.746 | 0.01 + 0.09 * log10( d2D ) | 0.06 + 0.1 * log10( d2D )
Shadow fading (SF) [dB] | sSF | See Table 7.4.1-1 |  | 1.8 – 0.3 * log10( f ) | 1.15 + 3.15 * log10( f )
K-factor (K) [dB] | mK | 7 | N/A | 7.8 - 7.7 * log10( hBS ) - 7.3 * log10( f ) | 4.22 - 3.31 * log10( hBS ) -11.7 * log10( f )
| sK | 4 | N/A | 1.8 + 2.6 * log10( f ) | 1.1 + 2.23 * log10( f )
Cross-Correlations | ASD vs DS | 0.6 | 0.4 | 0.4 | 0.2
| ASA vs DS | 0.8 | 0 | 0 | 0
| ASA vs SF | –0.5 | –0.4 | 0 | 0.2
| ASD vs SF | –0.4 | 0 | 0 | 0.2
| DS vs SF | –0.8 | –0.5 | −0.3 | 0.4
| ASD vs ASA | 0.4 | 0 | 0 | 0
| ASD vs K | 0 | N/A | −0.5 | 0
| ASA vs K | 0 | N/A | 0 | 0
| DS vs K | -0.5 | N/A | −0.7 | −0.6
| SF vs K | 0.5 | N/A | 0.4 | 0
Cross-Correlations 1) | ZSD vs SF | 0.2 | 0 | 0 | 0.3
| ZSA vs SF | 0.3 | 0 | 0 | 0.3
| ZSD vs K | 0 | N/A | −0.3 | −0.3
| ZSA vs K | 0.1 | N/A | −0.3 | 0
| ZSD vs DS | 0.1 | -0.27 | 0.4 | 0.3
| ZSA vs DS | 0.2 | -0.06 | 0.3 | 0.3
| ZSD vs ASD | 0.5 | 0.35 | 0.4 | 0.4
| ZSA vs ASD | 0 | 0.23 | 0.2 | 0
| ZSD vs ASA | 0 | -0.08 | 0.1 | 0
| ZSA vs ASA | 0.5 | 0.43 | 0.3 | 0.3
| ZSD vs ZSA | 0 | 0.42 | 0.3 | 0.3
Delay scaling parameter rt |  | 3.6 | 3 | 2.7 | 3
XPR [dB] | mXPR | 11 | 10 | 16.8 – 4.5 * log10( hBS ) | 14.4 – 2.2 * log10( hBS )
| sXPR | 4 | 4 | 3.1 | 2.4
Number of clusters |  | 15 | 19 | 25 | 25
Number of rays per cluster |  | 20 | 20 | 20 | 20
Cluster DS ( |  | N/A | N/A
) in [ns]
Cluster ASD ( |  | 5 | 5
) in [deg]
Cluster ASA ( |  | 8 | 11
) in [deg]
Cluster ZSA ( |  | 9 | 9
) in [deg]
Per cluster shadowing std z [dB] |  | 6 | 3
Correlation distance in the horizontal plane [m] | DS | 8 | 5 | 50 | 52
| ASD | 7 | 3 | 10 | 13
| ASA | 5 | 3 | 10 | 13
| SF | 10 | 6 | 15 | 30
| K | 4 | N/A | 32 | 14
| ZSA | 4 | 4 | 10 | 20
| ZSD | 4 | 4 | 10 | 20
fc is carrier frequency in GHz; d2D is BS-UT distance in km. NOTE 1: DS = rms delay spread, ASD = rms azimuth spread of departure angles, ASA = rms azimuth spread of arrival angles, ZSD = rms zenith spread of departure angles, ZSA = rms zenith spread of arrival angles, SF = shadow fading, and K = Ricean K-factor. NOTE 2: The sign of the shadow fading is defined so that positive SF means more received power at UT than predicted by the path loss model. NOTE 3: The following notation for mean (μlgX=mean{log10(X) }) and standard deviation (σlgX=std{log10(X) }) is used for logarithmized parameters X. NOTE 4: Void. NOTE 5: For all considered scenarios the AOD/AOA distributions are modelled by a wrapped Gaussian distribution, the ZOD/ZOA distributions are modelled by a Laplacian distribution and the delay distribution is modelled by an exponential distribution. NOTE 6: For InH and frequencies below 6 GHz, use fc = 6 when determining the values of the frequency-dependent LSP values
ZOD spread (ZSD) | mlgZSD | -1.43 log10(1+ fc)+2.228 | 1.08 | 1.55 + 0.3 * log10( hBS ) – 0.5 * log10(d2D ) | 1.6 + 0.14 * log10( hBS ) - 0.5 * log10( d2D )
lgZSD=log10(ZSD/1°) | slgZSD | 0.13 log10(1+fc)+0.30 | 0.36 | 0.01 + 0.09 * log10( d2D ) | 0.17 + 0.1 * log10( d2D )
ZOD offset | µoffset,ZOD | 0 | 0 | 0 | 0
Valid frequency range |  | 2 to 6 GHz
Valid distance range |  | 5 to 150 m
Valid BS antenna height |  | 1 to 10 m
Valid MT antenna height |  | 1 to 3 m
Cross-Correlations |  | LOS
|  | DS | KF | SF | ASD | ASA | ESD | ESA | XPR
NLOS | DS | 1 | -0.7 | -0.3 | 0.4 | 0 | 0.4 | 0.3 | -0.4
| KF | -0.6 | 1 | 0.4 | -0.5 | 0 | -0.3 | -0.3 | 0.5
| SF | 0.4 | 0 | 1 | 0 | 0 | 0 | 0 | 0
| ASD | 0.2 | 0 | 0.2 | 1 | 0 | 0.4 | 0.2 | -0.5
| ASA | 0 | 0 | 0.2 | 0 | 1 | 0.1 | 0.3 | 0
| ESD | 0.3 | -0.3 | 0.3 | 0.4 | 0 | 1 | 0.3 | -0.2
| ESA | 0.3 | 0 | 0.3 | 0 | 0.3 | 0.3 | 1 | -0.2
| XPR | -0.4 | 0.3 | 0 | -0.2 | 0 | 0 | -0.3 | 1
Reference:
Industrial Indoor Measurements from 2-6 GHz for the 3GPP-NR and QuaDRiGa Channel Model, Proc. IEEE VTC'19 Fall (Submitted), 2019
http://arxiv.org/abs/1906.12145
Results were presented at informal Industrial IoT channel model F2F meeting in Berlin, July 2019

## Merged
Scenarios |  | Indoor-Office |  | Industrial
|  | LOS | NLOS | LOS | Sub-scenario 1 NLOS | Sub-scenario 2 NLOS | Sub-scenario 3 NLOS | Sub-scenario 4 NLOS
Delay spread (DS) | mlgDS | -0.01 log10(1+fc) - 7.692 | -0.28 log10(1+fc) - 7.173 | Ericsson: log10(500/6*log10(max(V,1000))-200)-9.72 ZTE: Refer to Annex-ZTE CMCC 4.9 GHz: -6.907 CMCC 28 GHz: -7.32 DOCOMO: -7.16 CEA : -7.45 HHI: -8.3 + 0.49 * log10( hBS ) + 1.26 * log10( f ) Huawei 3.5GHz: -7.3 (Shanghai) Shanghai Volume:150*100*10m~=150,000m3 Huawei 6.75GHz: -7.56 (Munich) Huawei 33.75GHz: -7.61 (Munich) Huawei 60.75GHz: -7.66 (Munich) Munich Volume: 23*25*5 ~=2,875m3 | Ericsson: log10(500/6*log10(max(V,1000))-200)-9.42 ZTE: Refer to Annex-ZTE CMCC 4.9 GHz: -6.82 CMCC 28 GHz: -7.17 | Ericsson: log10(500/6*log10(max(V,1000))-200)-9.42 ZTE: Refer to Annex-ZTE DOCOMO: -6.92 CEA: -7.3 HHI: -8.19 + 0.3 * log10( hBS ) + 1.37 * log10( f ) Huawei 3.5GHz: -6.92 (Shanghai) Shanghai Volume:150*100*10m~=150,000m3 | Ericsson: log10(500/6*log10(max(V,1000))-200)-9.42 ZTE: Refer to Annex-ZTE | Ericsson: log10(500/6*log10(max(V,1000))-200+I27)-9.42 ZTE: Refer to Annex-ZTE HHI: -8.19 + 0.3 * log10( hBS ) + 1.37 * log10( f ) Huawei 6.75GHz: -7.39 (Munich) Huawei 33.75GHz: -7.44 (Munich) Huawei 60.75GHz: -7.57 (Munich) Munich Volume: 23*25*5 ~=2,875m3
lgDS=log10(DS/1s) | slgDS | 0.18 | 0.10 log10(1+fc) + 0.055 | Ericsson: 0.18 ZTE: Refer to Annex-ZTE CMCC 4.9 GHz: 0.186 CMCC 28 GHz: 0.23 DOCOMO: 0.12 CEA: 0.133 HHI:0.09 + 0.07 * log10( f ) Huawei (Munich):0.06 Huawei (Shanghai):0.17 | Ericsson: 0.18 ZTE: Refer to Annex-ZTE CMCC 4.9 GHz: 0.1727 CMCC 28 GHz: 0.3 | Ericsson: 0.18 ZTE: Refer to Annex-ZTE DOCOMO: 0.11 CEA.0.25 HHI: 0.11 Huawei(Shanghai):0.41 | Ericsson: 0.18 ZTE: Refer to Annex-ZTE | Ericsson: 0.18 ZTE: Refer to Annex-ZTE HHI: 0.11 Huawei (Munich):0.1 log10(1+fc) -0.04 (or simply 0.15)
AOD spread (ASD) | mlgASD | 1.60 | 1.62 | Ericsson: 1.2 Nokia: 1,55 CEA: 1.52 HHI:1.66 + 0.1 * log10( hBS ) Huawei(Munich): 1.57 (6.75GHz) Huawei(Munich): 1.51 (33.75GHz) Huawei(Munich): 1.45 (60.75GHz) Huawei (Shangha)i: 1.36 (3.5GHz) |  | Ericsson: 1.5 Nokia: 1,55 CEA:1.6 HHI: 1.68 - 0.2 * log10( hBS ) Huawei (Shanghai): 1.4(3.5GHz) |  | HHI: 1.68 - 0.2 * log10( hBS ) Huawei(Munich): 1.60 (6.75GHz) Huawei(Munich): 1.57 (33.75GHz) Huawei(Munich): 1.48 (60.75GHz)
lgASD=log10(ASD/1°) | slgASD | 0.18 | 0.25 | Nokia: 0,25 CEA: 0.09 HHI:0.12 Huawei(Munich):0.003 |  | Nokia: 0,25 CEA 0.04 HHI:0.1 |  | HHI:0.1 Huawei (Munich): 0.04 log10 (1+fc)-0.02
AOA spread (ASA) | mlgASA | -0.19 log10(1+fc) + 1.781 | -0.11 log10(1+fc) + 1.863 | HHI:1.69 Huawei(Munich): 1.89 (6.75GHz) Huawei(Munich): 1.85 (33.75GHz) Huawei(Munich): 1.81 (60.75GHz) Huawei(Shanghai): 1.82(3.5GHz) |  | HHI:1.62 Huawei (Shanghai): 1.84(3.5GHz) |  | HHI:1.62 Huawei(Munich): 1.94 (6.75GHz) Huawei(Munich): 1.92 (33.75GHz) Huawei(Munich): 1.89 (60.75GHz)
lgASA=log10(ASA/1°) | slgASA | 0.12 log10(1+fc) + 0.119 | 0.12 log10(1+fc) + 0.059 | HHI:0.15 Huawei(Munich):0.01 log10 (1+fc)-0.0003 |  | HHI: 0.22 |  | HHI: 0.22 Huawei (Munich):0.02 log10(1+fc)-0.01
ZOA spread (ZSA) | mlgZSA | -0.26 log10(1+fc) + 1.44 | -0.15 log10(1+fc) + 1.387 | HHI:1.64 – 0.5 * log10( d2D ) Huawei(Munich): 1.49 (6.75GHz) Huawe(Munich)i: 1.44(33.75GHz) Huawei(Munich): 1.41 (60.75GHz) Huawei (Shanghai): 1.33 (3.5GHz) |  | HHI:1.64 - 0.5 * log10( d2D ) Huawei (Shanghai): 1.43(3.5GHz) |  | HHI:1.64 - 0.5 * log10( d2D ) Huawei(Munich): 1.50 (6.75GHz) Huawei(Munich): 1.46(33.75GHz) Huawei(Munich): 1.43 (60.75GHz)
lgZSA=log10(ZSA/1°) | slgZSA | -0.04 log10(1+fc) + 0.264 | -0.09 log10(1+fc) + 0.746 | HHI:0.01 + 0.09 * log10( d2D ) Huawei (Munich): -0.01log10(1+fc)+0.07 |  | HHI: 0.06 + 0.1 * log10( d2D ) |  | HHI: 0.06 + 0.1 * log10( d2D ) Huawei(Munich): -0.01log10(1+fc)+0.07
ZOD spread (ZSD) | mlgZSA |  |  | Huawei 1.60 (Munich) Huawei 1.15 (Shanghai) |  | Huawei 1.39 (Shanghai) |  | Huawei 1.62 (Munich)
lgZSD=log10(ZSD/1°) | slgZSA |  |  | Huawei(Munich):0.01log10 (1+fc)+0.003 |  |  |  | Huawei(Munich):0.01log10(1+fc)+0.002
Shadow fading (SF) [dB] | sSF | See Table 7.4.1-1 |  | HHI:1.8 – 0.3 * log10( f ) |  | HHI:1.15 + 3.15 * log10( f ) |  | HHI:1.15 + 3.15 * log10( f )
K-factor (K) [dB] | mK | 7 | N/A | Ericsson: 12 Nokia: 5 ZTE: Refer to Annex-ZTE HHI:7.8 - 7.7 * log10( hBS ) - 7.3 * log10( f ) |  | HHI:4.22 - 3.31 * log10( hBS ) -11.7 * log10( f ) |  | HHI:4.22 - 3.31 * log10( hBS ) -11.7 * log10( f )
| sK | 4 | N/A | Nokia: 3 ZTE: Refer to Annex-ZTE HHI:1.8 + 2.6 * log10( f ) |  | HHI: 1.1 + 2.23 * log10( f ) |  | HHI: 1.1 + 2.23 * log10( f )
Cross-Correlations | ASD vs DS | 0.6 | 0.4 | 0.4 |  | 0.2 |  | 0.2
| ASA vs DS | 0.8 | 0 | 0 |  | 0 |  | 0
| ASA vs SF | –0.5 | –0.4 | 0 |  | 0.2 |  | 0.2
| ASD vs SF | –0.4 | 0 | 0 |  | 0.2 |  | 0.2
| DS vs SF | –0.8 | –0.5 | −0.3 |  | 0.4 |  | 0.4
| ASD vs ASA | 0.4 | 0 | 0 |  | 0 |  | 0
| ASD vs K | 0 | N/A | −0.5 |  | 0 |  | 0
| ASA vs K | 0 | N/A | 0 |  | 0 |  | 0
| DS vs K | -0.5 | N/A | −0.7 |  | −0.6 |  | −0.6
| SF vs K | 0.5 | N/A | 0.4 |  | 0 |  | 0
Cross-Correlations 1) | ZSD vs SF | 0.2 | 0 | 0 |  | 0.3 |  | 0.3
| ZSA vs SF | 0.3 | 0 | 0 |  | 0.3 |  | 0.3
| ZSD vs K | 0 | N/A | −0.3 |  | −0.3 |  | −0.3
| ZSA vs K | 0.1 | N/A | −0.3 |  | 0 |  | 0
| ZSD vs DS | 0.1 | -0.27 | 0.4 |  | 0.3 |  | 0.3
| ZSA vs DS | 0.2 | -0.06 | 0.3 |  | 0.3 |  | 0.3
| ZSD vs ASD | 0.5 | 0.35 | 0.4 |  | 0.4 |  | 0.4
| ZSA vs ASD | 0 | 0.23 | 0.2 |  | 0 |  | 0
| ZSD vs ASA | 0 | -0.08 | 0.1 |  | 0 |  | 0
| ZSA vs ASA | 0.5 | 0.43 | 0.3 |  | 0.3 |  | 0.3
| ZSD vs ZSA | 0 | 0.42 | 0.3 |  | 0.3 |  | 0.3
Delay scaling parameter rt |  | 3.6 | 3 | 2.7 |  | 3 |  | 3
XPR [dB] | mXPR | 11 | 10 | Ericsson: 11 Nokia: 9,7 HHI: 16.8 – 4.5 * log10( hBS ) |  | Ericsson: 7 Nokia: 8,5 HHI: 14.4 – 2.2 * log10( hBS ) |  | HHI: 14.4 – 2.2 * log10( hBS )
| sXPR | 4 | 4 | Nokia: 6,3 HHI:3.1 |  | Nokia: 6,9 HHI:2.4 |  | HHI:2.4
Number of clusters |  | 15 | 19 | HHI:25 |  | HHI: 25 |  | HHI: 25
Number of rays per cluster |  | 20 | 20 | HHI:20 |  | HHI:20 |  | HHI:20
Cluster DS ( |  | N/A | N/A
) in [ns]
Cluster ASD ( |  | 5 | 5
) in [deg]
Cluster ASA ( |  | 8 | 11
) in [deg]
Cluster ZSA ( |  | 9 | 9
) in [deg]
Per cluster shadowing std z [dB] |  | 6 | 3
Correlation distance in the horizontal plane [m] | DS | 8 | 5 | HHI:50 |  | HHI:52 |  | HHI:52
| ASD | 7 | 3 | HHI:10 |  | HHI:13 |  | HHI:13
| ASA | 5 | 3 | HHI:10 |  | HHI:13 |  | HHI:13
| SF | 10 | 6 | HHI:15 |  | HHI:30 |  | HHI:30
| K | 4 | N/A | HHI:32 |  | HHI:14 |  | HHI:14
| ZSA | 4 | 4 | HHI:10 |  | HHI:20 |  | HHI:20
| ZSD | 4 | 4 | HHI:10 |  | HHI:20 |  | HHI:20
fc is carrier frequency in GHz; d2D is BS-UT distance in km. NOTE 1: DS = rms delay spread, ASD = rms azimuth spread of departure angles, ASA = rms azimuth spread of arrival angles, ZSD = rms zenith spread of departure angles, ZSA = rms zenith spread of arrival angles, SF = shadow fading, and K = Ricean K-factor. NOTE 2: The sign of the shadow fading is defined so that positive SF means more received power at UT than predicted by the path loss model. NOTE 3: The following notation for mean (μlgX=mean{log10(X) }) and standard deviation (σlgX=std{log10(X) }) is used for logarithmized parameters X. NOTE 4: Void. NOTE 5: For all considered scenarios the AOD/AOA distributions are modelled by a wrapped Gaussian distribution, the ZOD/ZOA distributions are modelled by a Laplacian distribution and the delay distribution is modelled by an exponential distribution. NOTE 6: For InH and frequencies below 6 GHz, use fc = 6 when determining the values of the frequency-dependent LSP values
ZOD spread (ZSD) | mlgZSD | -1.43 log10(1+ fc)+2.228 | 1.08 | HHI: 1.55 + 0.3 * log10( hBS ) – 0.5 * log10(d2D ) |  | HHI: 1.6 + 0.14 * log10( hBS ) - 0.5 * log10( d2D ) |  | HHI: 1.6 + 0.14 * log10( hBS ) - 0.5 * log10( d2D )
lgZSD=log10(ZSD/1°) | slgZSD | 0.13 log10(1+fc)+0.30 | 0.36 | HHI:0.01 + 0.09 * log10( d2D ) |  | HHI:0.17 + 0.1 * log10( d2D ) |  | HHI:0.17 + 0.1 * log10( d2D )
ZOD offset | µoffset,ZOD | 0 | 0 | HHI:0 |  | HHI:0 |  | HHI:0