## Note
1. The relative delay of the first detectable NLOS ray relative to the virtual LOS ray are available in BS2m-sheet and BS10m-sheet for the BS height of 2m and 10m, respectively;
2. The detectable threshold relative to the strongest ray is 25dB;
3. Besides 2300MHz, 4.9GHz, 28GHz, 52.6GHz, 72GHz and 100GHz are investigated as well, and the similar results are observed due to 25dB threshold, so only the data in 2300MHz are available in this file.
4. Distance-independent relative delay are observed in all cases.

## BS2m
f | d | dlt tao
2300 | 4.3422 | 2.5875e-08
2300 | 5.9207 | 1.1184e-07
2300 | 7.1593 | 2.5735e-08
2300 | 8.5706 | 5.2861e-08
2300 | 8.6229 | 4.5611e-08
2300 | 9.1736 | 2.9292e-08
2300 | 10.0824 | 3.1554e-08
2300 | 10.8975 | 4.6727e-08
2300 | 12.1184 | 2.5043e-08
2300 | 12.4722 | 1.1901e-07
2300 | 12.5601 | 6.707e-08
2300 | 12.8084 | 1.5451e-08
2300 | 13.4668 | 5.1242e-08
2300 | 13.4928 | 7.4197e-08
2300 | 14.1511 | 3.4594e-08
2300 | 14.3651 | 7.2824e-09
2300 | 15.0783 | 1.1279e-07
2300 | 15.0849 | 2.1689e-08
2300 | 15.0882 | 1.0582e-07
2300 | 15.2136 | 8.9039e-09
2300 | 15.2661 | 4.8146e-08
2300 | 15.2661 | 1.2448e-08
2300 | 15.3054 | 8.3573e-08
2300 | 15.6223 | 4.762e-08
2300 | 15.8321 | 3.3988e-08
2300 | 15.8825 | 1.1096e-07
2300 | 16.1355 | 5.42e-08
2300 | 16.2159 | 1.1021e-07
2300 | 16.2282 | 1.1018e-07
2300 | 16.2467 | 3.2465e-08
2300 | 16.5818 | 1.7392e-08
2300 | 16.7199 | 7.9612e-08
2300 | 16.9781 | 2.9022e-08
2300 | 17.0662 | 1.0833e-07
2300 | 17.483 | 1.0742e-07
2300 | 17.5686 | 9.1909e-08
2300 | 17.7018 | 3.1687e-08
2300 | 18.0043 | 6.064e-08
2300 | 18.021 | 4.403e-08
2300 | 18.0625 | 1.9027e-08
2300 | 18.0819 | 9.8137e-09
2300 | 18.2141 | 1.0767e-08
2300 | 18.3127 | 3.0539e-08
2300 | 18.3454 | 1.0558e-07
2300 | 18.3754 | 1.0552e-07
2300 | 18.5379 | 1.0518e-07
2300 | 18.6267 | 1.0988e-08
2300 | 18.6777 | 4.5853e-09
2300 | 18.9487 | 1.0432e-07
2300 | 19.2004 | 1.2795e-08
2300 | 19.2861 | 1.0362e-07
2300 | 19.8508 | 2.9345e-08
2300 | 19.8609 | 6.0412e-07
2300 | 19.8986 | 1.0238e-07
2300 | 19.9964 | 1.0218e-07
2300 | 20.0164 | 1.0214e-07
2300 | 20.1086 | 1.0783e-08
2300 | 20.1533 | 1.0186e-07
2300 | 20.1979 | 1.0177e-07
2300 | 20.4537 | 1.0126e-07
2300 | 20.578 | 1.0102e-07
2300 | 20.8244 | 1.0053e-07
2300 | 20.8532 | 6.5444e-09
2300 | 20.8843 | 6.3539e-08
2300 | 21.0061 | 1.0017e-07
2300 | 21.0322 | 1.0012e-07
2300 | 21.0465 | 1.6889e-08
2300 | 21.0774 | 8.5919e-09
2300 | 21.1768 | 8.3108e-09
2300 | 21.2192 | 9.9755e-08
2300 | 21.2757 | 9.4223e-09
2300 | 21.4232 | 2.9089e-08
2300 | 21.5326 | 9.7026e-09
2300 | 21.5698 | 6.1909e-08
2300 | 21.8713 | 9.8495e-08
2300 | 21.9124 | 4.4246e-08
2300 | 21.9352 | 9.8373e-08
2300 | 21.9398 | 9.8365e-08
2300 | 22.1665 | 4.57e-08
2300 | 22.1981 | 9.7873e-08
2300 | 22.4623 | 9.7374e-08
2300 | 22.5423 | 5.6984e-08
2300 | 22.7388 | 9.6855e-08
2300 | 22.774 | 9.679e-08
2300 | 22.8266 | 9.6691e-08
2300 | 22.8791 | 9.6594e-08
2300 | 23.2412 | 9.5923e-08
2300 | 23.2434 | 1.7328e-07
2300 | 23.2606 | 9.5888e-08
2300 | 23.4298 | 9.5577e-08
2300 | 23.5065 | 9.5437e-08
2300 | 23.6443 | 9.5185e-08
2300 | 23.7477 | 9.4997e-08
2300 | 23.8108 | 9.4883e-08
2300 | 23.836 | 9.4837e-08
2300 | 24.0345 | 1.515e-08
2300 | 24.0739 | 7.6324e-09
2300 | 24.0843 | 9.4388e-08
2300 | 24.0926 | 9.4374e-08
2300 | 24.1486 | 2.5704e-10
2300 | 24.1734 | 9.4228e-08
2300 | 24.2044 | 9.4173e-08
2300 | 24.221 | 9.4143e-08
2300 | 24.2478 | 8.3937e-09
2300 | 24.3773 | 2.6471e-08
2300 | 24.4613 | 8.67e-09
2300 | 24.6871 | 9.2322e-08
2300 | 24.7074 | 9.3277e-08
2300 | 24.935 | 9.2876e-08
2300 | 25.0451 | 9.2683e-08
2300 | 25.1407 | 2.5872e-08
2300 | 25.1745 | 9.2457e-08
2300 | 25.2578 | 1.8061e-07
2300 | 25.3131 | 6.5079e-08
2300 | 25.3664 | 8.851e-08
2300 | 25.4609 | 9.1959e-08
2300 | 25.6077 | 5.7467e-08
2300 | 25.6779 | 9.1584e-08
2300 | 25.7013 | 9.1544e-08
2300 | 25.7421 | 2.8489e-08
2300 | 25.8816 | 9.1235e-08
2300 | 25.978 | 9.107e-08
2300 | 26.1755 | 9.0734e-08
2300 | 26.1793 | 9.0728e-08
2300 | 26.2213 | 4.5987e-09
2300 | 26.3392 | 9.0457e-08
2300 | 26.3961 | 9.0361e-08
2300 | 26.4151 | 9.0329e-08
2300 | 26.5453 | 9.011e-08
2300 | 26.6187 | 8.9987e-08
2300 | 26.645 | 1.4056e-08
2300 | 26.7255 | 5.3454e-08
2300 | 26.8152 | 8.9658e-08
2300 | 26.8413 | 8.9615e-08
2300 | 27.0251 | 1.3716e-08
2300 | 27.0306 | 8.9387e-08
2300 | 27.0934 | 6.8047e-08
2300 | 27.1266 | 8.9141e-08
2300 | 27.226 | 7.5616e-09
2300 | 27.2792 | 8.889e-08
2300 | 27.3415 | 2.4236e-08
2300 | 27.4054 | 7.8275e-09
2300 | 27.5328 | 8.8474e-08
2300 | 27.5927 | 6.5817e-08
2300 | 27.6253 | 8.8323e-08
2300 | 27.6578 | 8.827e-08
2300 | 27.712 | 8.8182e-08
2300 | 27.721 | 8.8167e-08
2300 | 27.7336 | 8.8147e-08
2300 | 27.8075 | 7.4292e-08
2300 | 28.1026 | 1.7121e-09
2300 | 28.1204 | 7.3024e-08
2300 | 28.2375 | 8.7334e-08
2300 | 28.2375 | 5.3179e-08
2300 | 28.2905 | 3.7126e-08
2300 | 28.3206 | 8.7201e-08
2300 | 28.3276 | 8.719e-08
2300 | 28.3753 | 8.7114e-08
2300 | 28.4228 | 8.7038e-08
2300 | 28.4333 | 8.7021e-08
2300 | 28.4369 | 3.0909e-08
2300 | 28.6017 | 7.6839e-08
2300 | 28.7673 | 8.6491e-08
2300 | 28.835 | 8.6385e-08
2300 | 28.8627 | 8.6341e-08
2300 | 28.9336 | 8.6229e-08
2300 | 29.0061 | 1.7236e-07
2300 | 29.0939 | 8.5978e-08
2300 | 29.142 | 8.5903e-08
2300 | 29.2037 | 1.4325e-07
2300 | 29.3829 | 8.5528e-08
2300 | 29.4271 | 7.1954e-08
2300 | 29.4848 | 8.537e-08
2300 | 29.6573 | 1.4235e-07
2300 | 29.7028 | 8.5034e-08
2300 | 29.9342 | 5.1205e-08
2300 | 29.9475 | 8.2554e-08
2300 | 30.0176 | 1.2519e-08
2300 | 30.0742 | 8.4466e-08
2300 | 30.1091 | 8.4413e-08
2300 | 30.2085 | 6.8772e-09
2300 | 30.3505 | 8.4047e-08
2300 | 30.3604 | 7.1302e-09
2300 | 30.4164 | 8.3948e-08
2300 | 30.4196 | 8.3943e-08
2300 | 30.4312 | 8.3017e-08
2300 | 30.441 | 8.391e-08
2300 | 30.559 | 3.6488e-08
2300 | 30.559 | 2.5432e-08
2300 | 30.6065 | 2.5015e-07
2300 | 30.6228 | 8.3637e-08
2300 | 30.7986 | 8.3374e-08
2300 | 30.8213 | 9.46e-08
2300 | 30.8716 | 8.3266e-08
2300 | 30.9912 | 1.5675e-09
2300 | 31.1039 | 8.2921e-08
2300 | 31.1746 | 8.2817e-08
2300 | 31.2515 | 1.5519e-07
2300 | 31.2627 | 4.418e-08
2300 | 31.3712 | 8.2527e-08
2300 | 31.3872 | 8.2504e-08
2300 | 31.4063 | 8.2476e-08
2300 | 31.5397 | 8.2281e-08
2300 | 31.5952 | 8.22e-08
2300 | 31.6379 | 6.3343e-08
2300 | 31.7483 | 8.1977e-08
2300 | 31.7892 | 1.4801e-08
2300 | 31.8238 | 4.9146e-08
2300 | 31.8929 | 8.1767e-08
2300 | 31.8991 | 6.8603e-08
2300 | 31.9258 | 5.5058e-08
2300 | 31.979 | 6.1596e-08
2300 | 32.0212 | 5.1104e-08
2300 | 32.2499 | 8.1253e-08
2300 | 32.3799 | 1.4831e-07
2300 | 32.3845 | 7.4373e-08
2300 | 32.3845 | 3.3907e-08
2300 | 32.5231 | 8.0863e-08
2300 | 32.5585 | 8.0813e-08
2300 | 32.5646 | 8.0804e-08
2300 | 32.6474 | 8.0687e-08
2300 | 32.6597 | 9.1735e-08
2300 | 32.6735 | 8.065e-08
2300 | 32.7209 | 9.8797e-08
2300 | 33.0069 | 8.018e-08
2300 | 33.0114 | 1.1507e-08
2300 | 33.0311 | 8.0146e-08
2300 | 33.0432 | 8.0129e-08
2300 | 33.0674 | 2.7115e-08
2300 | 33.0946 | 3.7194e-08
2300 | 33.0946 | 1.8597e-08
2300 | 33.2168 | 7.9887e-08
2300 | 33.2754 | 7.9805e-08
2300 | 33.3055 | 7.9763e-08
2300 | 33.307 | 6.3879e-08
2300 | 33.3235 | 6.5452e-09
2300 | 33.4373 | 3.2474e-08
2300 | 33.4866 | 6.4344e-07
2300 | 33.5046 | 2.3855e-08
2300 | 33.5046 | 2.3609e-08
2300 | 33.5225 | 7.9462e-08
2300 | 33.5344 | 7.9446e-08
2300 | 33.6029 | 2.3552e-08
2300 | 33.6148 | 1.3765e-07
2300 | 33.6742 | 7.9253e-08
2300 | 33.8992 | 2.0499e-08
2300 | 33.9449 | 7.8882e-08
2300 | 33.9832 | 7.883e-08
2300 | 34.0243 | 7.8773e-08
2300 | 34.0904 | 7.0676e-08
2300 | 34.1388 | 3.2564e-08
2300 | 34.19 | 7.8548e-08
2300 | 34.2046 | 6.6383e-08
2300 | 34.4188 | 7.8238e-08
2300 | 34.4522 | 7.8193e-08
2300 | 34.4885 | 7.8145e-08
2300 | 34.5044 | 9.1947e-08
2300 | 34.5869 | 7.8012e-08
2300 | 34.6577 | 7.7917e-08
2300 | 34.6606 | 8.8767e-08
2300 | 34.7254 | 7.7827e-08
2300 | 34.8246 | 7.7694e-08
2300 | 34.839 | 7.7675e-08
2300 | 34.8519 | 4.8205e-08
2300 | 34.9722 | 1.365e-07
2300 | 34.9936 | 7.7469e-08
2300 | 35.0136 | 7.7443e-08
2300 | 35.0579 | 1.2444e-07
2300 | 35.1391 | 7.7277e-08
2300 | 35.1775 | 1.1441e-07
2300 | 35.1817 | 7.6989e-08
2300 | 35.4437 | 7.6875e-08
2300 | 35.4987 | 8.6399e-08
2300 | 35.5296 | 7.6763e-08
2300 | 35.5718 | 1.5566e-07
2300 | 35.7848 | 7.643e-08
2300 | 35.8323 | 7.6369e-08
2300 | 35.9187 | 6.6691e-08
2300 | 35.9897 | 7.6165e-08
2300 | 36.0063 | 1.0643e-08
2300 | 36.0285 | 7.6115e-08
2300 | 36.0577 | 7.6077e-08
2300 | 36.066 | 5.2677e-09
2300 | 36.0729 | 1.1031e-07
2300 | 36.0826 | 4.2859e-08
2300 | 36.1283 | 8.7593e-08
2300 | 36.1325 | 7.5981e-08
2300 | 36.2926 | 6.0488e-09
2300 | 36.4425 | 3.1763e-08
2300 | 36.4589 | 4.0111e-08
2300 | 36.4589 | 7.8809e-08
2300 | 36.5535 | 7.5442e-08
2300 | 36.5576 | 7.5437e-08
2300 | 36.6545 | 1.4654e-07
2300 | 36.7009 | 7.5255e-08
2300 | 36.7975 | 8.5761e-08
2300 | 36.8029 | 7.5126e-08
2300 | 36.8219 | 1.9109e-08
2300 | 36.8762 | 7.5034e-08
2300 | 36.8871 | 7.502e-08
2300 | 37.0507 | 5.4721e-08
2300 | 37.075 | 1.1851e-07
2300 | 37.075 | 6.3306e-08
2300 | 37.1397 | 7.4703e-08
2300 | 37.172 | 7.4662e-08
2300 | 37.1787 | 1.3743e-07
2300 | 37.1908 | 8.1939e-08
2300 | 37.1948 | 1.2561e-07
2300 | 37.2163 | 7.4607e-08
2300 | 37.3317 | 7.4463e-08
2300 | 37.4333 | 1.1632e-07
2300 | 37.46 | 7.4303e-08
2300 | 37.5161 | 7.4234e-08
2300 | 37.544 | 8.4748e-08
2300 | 37.5733 | 1.8111e-07
2300 | 37.584 | 7.415e-08
2300 | 37.6132 | 7.4114e-08
2300 | 37.7088 | 4.5554e-08
2300 | 37.8755 | 6.4212e-08
2300 | 37.8874 | 1.804e-07
2300 | 37.8874 | 6.6392e-09
2300 | 38.0638 | 7.3561e-08
2300 | 38.1006 | 7.3516e-08
2300 | 38.1478 | 9.5298e-08
2300 | 38.1675 | 1.755e-07
2300 | 38.1871 | 1.5464e-07
2300 | 38.2486 | 1.3806e-07
2300 | 38.3478 | 7.6585e-08
2300 | 38.4533 | 7.3088e-08
2300 | 38.4949 | 8.0497e-08
2300 | 38.5221 | 7.3005e-08
2300 | 38.5312 | 1.3554e-07
2300 | 38.5649 | 5.6569e-07
2300 | 38.6077 | 3.7581e-07
2300 | 38.8993 | 1.2861e-07
2300 | 38.9019 | 1.6449e-07
2300 | 38.9378 | 7.2507e-08
2300 | 38.9763 | 1.056e-07
2300 | 39.002 | 9.8977e-09
2300 | 39.0481 | 8.2766e-08
2300 | 39.0494 | 7.2374e-08
2300 | 39.0609 | 1.3636e-07
2300 | 39.0648 | 4.8913e-09
2300 | 39.0686 | 7.2351e-08
2300 | 39.0724 | 4.3884e-08
2300 | 39.1146 | 1.3745e-07
2300 | 39.1645 | 6.3997e-07
2300 | 39.1721 | 6.3334e-08
2300 | 39.1989 | 7.2196e-08
2300 | 39.2168 | 7.2175e-08
2300 | 39.2525 | 1.7943e-08
2300 | 39.2665 | 5.6229e-09
2300 | 39.3733 | 1.4172e-07
2300 | 39.405 | 6.1966e-08
2300 | 39.4202 | 1.2435e-07
2300 | 39.4202 | 7.9889e-08
2300 | 39.424 | 7.1931e-08
2300 | 39.4278 | 7.3124e-08
2300 | 39.519 | 5.7504e-08
2300 | 39.519 | 2.0554e-08
2300 | 39.6504 | 7.1665e-08
2300 | 39.6781 | 7.1633e-08
2300 | 39.6844 | 7.1752e-08
2300 | 39.7562 | 1.7883e-08
2300 | 39.8542 | 9.7318e-08
2300 | 39.9156 | 8.2712e-08
2300 | 39.9494 | 7.1317e-08
2300 | 39.9682 | 1.7989e-07
2300 | 39.9907 | 8.1052e-08
2300 | 39.9907 | 1.139e-07
2300 | 40.0694 | 6.8905e-08
2300 | 40.0881 | 9.521e-08
2300 | 40.1691 | 7.1063e-08
2300 | 40.1853 | 7.1045e-08
2300 | 40.1853 | 1.4383e-07
2300 | 40.2288 | 7.0995e-08
2300 | 40.23 | 1.6572e-07
2300 | 40.2934 | 1.115e-07
2300 | 40.2971 | 7.0916e-08
2300 | 40.3256 | 7.7409e-08
2300 | 40.3677 | 1.4194e-07
2300 | 40.4086 | 7.0788e-08
2300 | 40.463 | 9.1735e-08
2300 | 40.5075 | 3.3677e-08
2300 | 40.6885 | 7.0469e-08
2300 | 40.7303 | 7.0421e-08
2300 | 40.7376 | 4.1102e-08
2300 | 40.745 | 8.0619e-08
2300 | 40.745 | 1.1795e-07
2300 | 40.8406 | 1.2395e-07
2300 | 40.87 | 8.9549e-08
2300 | 40.87 | 8.5964e-08
2300 | 40.9653 | 7.0155e-08
2300 | 41.0372 | 1.6058e-07
2300 | 41.0421 | 7.0069e-08
2300 | 41.0811 | 1.3329e-07
2300 | 41.1078 | 6.9995e-08
2300 | 41.1176 | 6.9984e-08
2300 | 41.1176 | 6.9984e-08
2300 | 41.205 | 2.2947e-07
2300 | 41.3758 | 6.9695e-08
2300 | 41.3939 | 8.9102e-08
2300 | 41.4132 | 6.9653e-08
2300 | 41.4699 | 1.1136e-08
2300 | 41.5037 | 4.7056e-08
2300 | 41.6084 | 6.9436e-08
2300 | 41.612 | 6.9432e-08
2300 | 41.6324 | 1.7e-07
2300 | 41.69 | 4.6023e-08
2300 | 41.7236 | 1.7657e-07
2300 | 41.7307 | 6.93e-08
2300 | 41.8265 | 1.4163e-08
2300 | 41.8528 | 9.0103e-09
2300 | 41.8528 | 8.7488e-08
2300 | 41.9983 | 9.2493e-09
2300 | 42.0637 | 4.3904e-08
2300 | 42.0637 | 4.5668e-09
2300 | 42.0851 | 6.9173e-08
2300 | 42.1302 | 1.3707e-07
2300 | 42.1563 | 8.4651e-09
2300 | 42.1634 | 6.3357e-08
2300 | 42.1765 | 1.4787e-07
2300 | 42.1848 | 1.5378e-07
2300 | 42.2097 | 1.392e-07
2300 | 42.2381 | 1.6826e-08
2300 | 42.244 | 5.2541e-09
2300 | 42.2475 | 1.0172e-07
2300 | 42.2617 | 1.0438e-07
2300 | 42.3728 | 1.6246e-07
2300 | 42.387 | 1.1969e-07
2300 | 42.387 | 9.6959e-08
2300 | 42.4294 | 3.1602e-08
2300 | 42.4859 | 1.9973e-08
2300 | 42.4859 | 1.9307e-08
2300 | 42.5659 | 7.8414e-08
2300 | 42.6152 | 6.8408e-08
2300 | 42.6937 | 6.825e-08
2300 | 42.6996 | 1.6796e-08
2300 | 42.792 | 1.5899e-08
2300 | 42.7978 | 2.5674e-08
2300 | 42.89 | 6.8039e-08
2300 | 42.897 | 1.6153e-07
2300 | 42.918 | 1.0954e-07
2300 | 42.918 | 9.1419e-08
2300 | 42.9809 | 4.8802e-08
2300 | 43.0158 | 6.7904e-08
2300 | 43.0227 | 9.0707e-08
2300 | 43.1399 | 1.245e-07
2300 | 43.1411 | 6.7771e-08
2300 | 43.1434 | 5.1298e-08
2300 | 43.1608 | 1.404e-07
2300 | 43.2002 | 6.7708e-08
2300 | 43.2002 | 8.4956e-08
2300 | 43.2372 | 5.7072e-07
2300 | 43.2753 | 1.5663e-07
2300 | 43.2869 | 6.7616e-08
2300 | 43.3584 | 8.7965e-08
2300 | 43.3619 | 1.3881e-07
2300 | 43.408 | 6.7487e-08
2300 | 43.4115 | 1.0689e-07
2300 | 43.4276 | 1.6676e-07
2300 | 43.4759 | 1.337e-07
2300 | 43.6217 | 1.6025e-07
2300 | 43.6217 | 3.8929e-08
2300 | 43.7179 | 3.8818e-08
2300 | 43.7453 | 6.7055e-08
2300 | 43.7648 | 6.7112e-08
2300 | 43.8196 | 7.6953e-08
2300 | 43.8412 | 6.7032e-08
2300 | 43.8447 | 1.2856e-07
2300 | 43.8914 | 7.6871e-08
2300 | 43.9358 | 1.2872e-07
2300 | 44.0052 | 1.3631e-08
2300 | 44.1198 | 2.7002e-07
2300 | 44.2115 | 7.4007e-08
2300 | 44.2296 | 7.6485e-08
2300 | 44.3177 | 3.7669e-08
2300 | 44.3177 | 7.4776e-08
2300 | 44.338 | 1.2356e-07
2300 | 44.4798 | 2.6195e-08
2300 | 44.5371 | 1.5867e-07
2300 | 44.6044 | 1.5765e-07
2300 | 44.6649 | 4.9343e-08
2300 | 44.6649 | 7.3506e-08
2300 | 44.7611 | 1.4355e-07
2300 | 44.7991 | 1.3088e-07
2300 | 44.8481 | 8.8512e-08
2300 | 44.9183 | 1.2619e-07
2300 | 44.9328 | 1.6732e-07
2300 | 44.9328 | 1.5188e-07
2300 | 44.9762 | 1.5086e-07
2300 | 44.9951 | 8.6806e-09
2300 | 45.0117 | 1.3245e-07
2300 | 45.0162 | 8.8815e-08
2300 | 45.0561 | 1.4868e-08
2300 | 45.0628 | 4.2846e-09
2300 | 45.1493 | 1.0314e-07
2300 | 45.1559 | 9.8138e-08
2300 | 45.1592 | 7.1198e-08
2300 | 45.2013 | 1.7248e-07
2300 | 45.2245 | 1.2978e-08
2300 | 45.2256 | 1.5835e-08
2300 | 45.2775 | 1.5839e-07
2300 | 45.282 | 7.1067e-08
2300 | 45.3404 | 8.9202e-09
2300 | 45.3415 | 1.0421e-07
2300 | 45.3448 | 1.4922e-07
2300 | 45.3504 | 1.959e-07
2300 | 45.3581 | 1.1529e-07
2300 | 45.4572 | 9.2942e-08
2300 | 45.5023 | 1.4989e-08
2300 | 45.601 | 1.5268e-07
2300 | 45.6186 | 1.1817e-07
2300 | 45.6504 | 1.5827e-08
2300 | 45.7237 | 1.3474e-07
2300 | 45.727 | 1.7095e-07
2300 | 45.727 | 4.9635e-08
2300 | 45.7488 | 3.248e-08
2300 | 45.763 | 9.6869e-09
2300 | 45.8122 | 5.3573e-08
2300 | 45.8176 | 6.7077e-08
2300 | 45.8351 | 4.6878e-08
2300 | 45.8547 | 3.2972e-07
2300 | 45.9527 | 2.1145e-07
2300 | 46.0625 | 8.6572e-08
2300 | 46.0755 | 1.1993e-07
2300 | 46.1254 | 1.1231e-07
2300 | 46.1536 | 1.2142e-07
2300 | 46.2672 | 8.2269e-08
2300 | 46.3007 | 1.1445e-07
2300 | 46.3126 | 1.463e-07
2300 | 46.3428 | 1.2476e-07
2300 | 46.3644 | 8.2157e-08
2300 | 46.3967 | 7.6455e-08
2300 | 46.4484 | 1.1373e-07
2300 | 46.4549 | 7.3187e-08
2300 | 46.514 | 1.4214e-07
2300 | 46.5452 | 7.857e-08
2300 | 46.6332 | 9.0316e-08
2300 | 46.6364 | 2.5187e-08
2300 | 46.6718 | 1.1808e-07
2300 | 46.7937 | 1.5418e-07
2300 | 46.8087 | 1.2437e-07
2300 | 46.893 | 3.3017e-07
2300 | 46.893 | 1.3821e-07
2300 | 46.9335 | 1.2029e-07
2300 | 46.9442 | 5.9244e-08
2300 | 46.9825 | 4.6182e-07
2300 | 47.0676 | 7.568e-08
2300 | 47.1927 | 4.2661e-08
2300 | 47.3672 | 1.681e-07
2300 | 47.3672 | 2.4915e-08
2300 | 47.3736 | 1.4078e-07
2300 | 47.3736 | 1.269e-07
2300 | 47.3831 | 1.015e-07
2300 | 47.3852 | 1.5992e-07
2300 | 47.3947 | 1.3935e-07
2300 | 47.4369 | 9.3068e-08
2300 | 47.4495 | 8.1834e-08
2300 | 47.4832 | 7.2689e-08
2300 | 47.5001 | 7.0795e-08
2300 | 47.5053 | 4.7724e-08
2300 | 47.5158 | 1.0819e-07
2300 | 47.644 | 1.6449e-07
2300 | 47.7321 | 1.0748e-07
2300 | 47.7928 | 1.4447e-07
2300 | 47.9234 | 5.5163e-08
2300 | 47.9922 | 7.832e-09
2300 | 48.0016 | 1.4875e-07
2300 | 48.0245 | 1.1475e-07
2300 | 48.0422 | 7.4675e-08
2300 | 48.0495 | 6.1193e-08
2300 | 48.0828 | 2.6859e-08
2300 | 48.1431 | 1.0289e-07
2300 | 48.1493 | 9.4491e-08
2300 | 48.1773 | 4.1017e-08
2300 | 48.2074 | 1.2246e-08
2300 | 48.2147 | 1.4951e-08
2300 | 48.2396 | 4.4981e-08
2300 | 48.2489 | 8.8376e-08
2300 | 48.2758 | 1.6042e-07
2300 | 48.3079 | 6.8604e-07
2300 | 48.3079 | 3.5931e-08
2300 | 48.3203 | 1.4201e-07
2300 | 48.3328 | 1.4199e-07
2300 | 48.3948 | 3.8103e-08
2300 | 48.4041 | 1.7607e-07
2300 | 48.4185 | 2.1776e-08
2300 | 48.432 | 7.3275e-09
2300 | 48.4413 | 4.2434e-08
2300 | 48.5341 | 5.0349e-08
2300 | 48.6071 | 1.496e-08
2300 | 48.6729 | 5.1966e-08
2300 | 48.7058 | 3.0841e-08
2300 | 48.7222 | 3.3081e-08
2300 | 48.7684 | 1.6078e-07
2300 | 48.7807 | 4.4679e-08
2300 | 48.7991 | 7.9839e-08
2300 | 48.7991 | 6.002e-08
2300 | 48.8227 | 1.3195e-07
2300 | 48.8421 | 1.04e-07
2300 | 48.8626 | 2.1854e-07
2300 | 48.8759 | 1.3391e-07
2300 | 48.8974 | 1.2105e-07
2300 | 48.8974 | 6.1438e-08
2300 | 48.9148 | 1.0089e-07
2300 | 48.9485 | 1.8244e-08
2300 | 48.9944 | 1.0336e-07
2300 | 49.0923 | 4.7437e-10
2300 | 49.1361 | 1.2124e-08
2300 | 49.1361 | 1.6511e-07
2300 | 49.1473 | 1.8129e-07
2300 | 49.1808 | 7.0374e-08
2300 | 49.1869 | 1.7536e-08
2300 | 49.2154 | 1.7397e-09
2300 | 49.2662 | 1.3089e-07
2300 | 49.2723 | 2.0306e-10
2300 | 49.2844 | 2.3097e-08
2300 | 49.4192 | 1.4032e-07
2300 | 49.4242 | 3.3791e-08
2300 | 49.5182 | 1.5641e-07
2300 | 49.5223 | 6.1515e-08
2300 | 49.5404 | 5.8756e-08
2300 | 49.5848 | 1.6125e-07
2300 | 49.5949 | 1.7402e-07
2300 | 49.6856 | 3.9599e-08
2300 | 49.6966 | 9.714e-08
2300 | 49.8142 | 4.6007e-08
2300 | 49.8303 | 1.0513e-07
2300 | 49.8634 | 6.712e-07
2300 | 49.8634 | 2.3837e-08
2300 | 49.8804 | 1.0018e-07
2300 | 49.9405 | 6.114e-08
2300 | 49.9475 | 5.3872e-08
2300 | 49.9925 | 6.1094e-08
2300 | 50.0125 | 6.1076e-08
2300 | 50.0695 | 6.1025e-08
2300 | 50.1154 | 1.27e-07
2300 | 50.229 | 6.0884e-08
2300 | 50.3543 | 6.0773e-08
2300 | 50.4664 | 6.0674e-08
2300 | 50.4941 | 6.065e-08
2300 | 50.5495 | 2.5735e-08
2300 | 50.5673 | 1.2421e-07
2300 | 50.594 | 1.1517e-07
2300 | 50.6306 | 1.4185e-07
2300 | 50.8434 | 6.0344e-08
2300 | 50.8602 | 1.7966e-07
2300 | 50.9348 | 6.0264e-08
2300 | 50.9878 | 4.4135e-08
2300 | 50.9898 | 7.4042e-09
2300 | 51.0201 | 1.6043e-07
2300 | 51.0231 | 1.371e-07
2300 | 51.0437 | 1.3281e-08
2300 | 51.0613 | 3.8184e-09
2300 | 51.0965 | 5.472e-08
2300 | 51.0965 | 8.9838e-08
2300 | 51.1112 | 5.9381e-08
2300 | 51.1376 | 1.0087e-07
2300 | 51.1435 | 2.519e-08
2300 | 51.1923 | 1.1591e-08
2300 | 51.2021 | 1.7603e-07
2300 | 51.205 | 1.4159e-08
2300 | 51.2958 | 4.1787e-08
2300 | 51.2987 | 3.9006e-08
2300 | 51.3016 | 2.7449e-08
2300 | 51.3094 | 7.9951e-08
2300 | 51.3104 | 3.8998e-08
2300 | 51.3308 | 9.2839e-08
2300 | 51.4097 | 7.1998e-09
2300 | 51.4612 | 1.3831e-07
2300 | 51.5 | 1.1181e-07
2300 | 51.5466 | 1.5691e-07
2300 | 51.5689 | 1.418e-08
2300 | 51.6271 | 1.5795e-07
2300 | 51.628 | 3.6841e-08
2300 | 51.6542 | 1.2984e-07
2300 | 51.6677 | 5.4668e-08
2300 | 51.6832 | 3.1496e-08
2300 | 51.691 | 9.7194e-08
2300 | 51.6968 | 5.2349e-08
2300 | 51.7325 | 3.874e-08
2300 | 51.7374 | 5.9573e-08
2300 | 51.747 | 9.6067e-08
2300 | 51.7499 | 3.873e-08
2300 | 51.7499 | 4.2629e-08
2300 | 51.8127 | 9.5961e-10
2300 | 51.8484 | 8.0937e-08
2300 | 51.8513 | 5.9476e-08
2300 | 51.8648 | 1.6241e-07
2300 | 51.9081 | 1.1342e-07
2300 | 51.9341 | 1.5923e-08
2300 | 51.937 | 6.7713e-08
2300 | 52.0322 | 4.6079e-10
2300 | 52.1158 | 1.6651e-08
2300 | 52.1934 | 4.4351e-08
2300 | 52.2136 | 2.1962e-08
2300 | 52.2145 | 1.0213e-07
2300 | 52.2346 | 1.8614e-08
2300 | 52.3293 | 5.9072e-08
2300 | 52.335 | 1.0608e-07
2300 | 52.358 | 8.2158e-09
2300 | 52.4028 | 5.9011e-08
2300 | 52.4124 | 5.9003e-08
2300 | 52.4181 | 9.0969e-08
2300 | 52.4209 | 5.8995e-08
2300 | 52.4457 | 6.7341e-08
2300 | 52.4553 | 5.8514e-08
2300 | 52.4753 | 3.8294e-08
2300 | 52.4981 | 3.8467e-08
2300 | 52.5029 | 2.2133e-08
2300 | 52.5971 | 1.1626e-07
2300 | 52.694 | 5.7981e-08
2300 | 52.7793 | 5.8697e-08
2300 | 52.8276 | 6.9859e-08
2300 | 52.8285 | 1.122e-07
2300 | 52.8333 | 1.0019e-07
2300 | 52.8702 | 6.8163e-08
2300 | 52.874 | 6.1509e-08
2300 | 52.924 | 1.4844e-08
2300 | 52.9864 | 5.8525e-08
2300 | 53.0071 | 5.8508e-08
2300 | 53.0071 | 5.8508e-08
2300 | 53.0184 | 5.8499e-08
2300 | 53.0806 | 6.1724e-08
2300 | 53.0806 | 7.5733e-08
2300 | 53.1004 | 3.7925e-08
2300 | 53.1004 | 6.241e-08
2300 | 53.1964 | 1.0874e-07
2300 | 53.2246 | 3.1513e-07
2300 | 53.3391 | 1.7418e-07
2300 | 53.3456 | 1.4455e-07
2300 | 53.3784 | 1.3098e-07
2300 | 53.4205 | 5.8168e-08
2300 | 53.4243 | 5.6476e-08
2300 | 53.4243 | 7.5655e-08
2300 | 53.6009 | 5.8021e-08
2300 | 53.6009 | 3.2976e-08
2300 | 53.6065 | 4.8247e-08
2300 | 53.6904 | 1.3323e-07
2300 | 53.6978 | 5.7942e-08
2300 | 53.7592 | 1.3147e-07
2300 | 53.8131 | 5.7849e-08
2300 | 53.8206 | 1.593e-07
2300 | 53.8243 | 1.0449e-07
2300 | 53.8317 | 3.1564e-07
2300 | 53.8317 | 1.6346e-07
2300 | 54.0162 | 1.1115e-08
2300 | 54.0162 | 1.432e-07
2300 | 54.0218 | 3.7394e-08
2300 | 54.0218 | 8.4906e-08
2300 | 54.032 | 5.7672e-08
2300 | 54.0468 | 9.3395e-08
2300 | 54.0607 | 1.7822e-08
2300 | 54.0995 | 1.0255e-07
2300 | 54.1097 | 1.6599e-09
2300 | 54.1161 | 1.5754e-07
2300 | 54.1328 | 1.3409e-09
2300 | 54.1383 | 5.3561e-08
2300 | 54.1438 | 1.1396e-07
2300 | 54.1494 | 5.5493e-08
2300 | 54.1845 | 5.755e-08
2300 | 54.19 | 5.812e-07
2300 | 54.1964 | 1.3446e-08
2300 | 54.2149 | 5.7525e-08
2300 | 54.2794 | 5.7474e-08
2300 | 54.2877 | 2.6145e-08
2300 | 54.2905 | 5.7465e-08
2300 | 54.3972 | 5.738e-08
2300 | 54.456 | 1.2857e-07
2300 | 54.4909 | 1.2391e-07
2300 | 54.6311 | 1.2923e-07
2300 | 54.6338 | 4.2761e-08
2300 | 54.6485 | 5.4525e-08
2300 | 54.6594 | 9.9195e-08
2300 | 54.6896 | 1.1449e-07
2300 | 54.7061 | 5.7134e-08
2300 | 54.7161 | 4.2709e-08
2300 | 54.7189 | 5.7124e-08
2300 | 54.7445 | 3.6986e-08
2300 | 54.8047 | 5.7056e-08
2300 | 54.935 | 8.3083e-08
2300 | 54.9787 | 4.4936e-10
2300 | 55.0069 | 5.6897e-08
2300 | 55.0859 | 1.0998e-07
2300 | 55.0913 | 3.6794e-08
2300 | 55.0941 | 5.0497e-08
2300 | 55.1367 | 5.6795e-08
2300 | 55.1503 | 2.0926e-08
2300 | 55.1566 | 1.0135e-09
2300 | 55.249 | 5.6707e-08
2300 | 55.249 | 1.4175e-07
2300 | 55.2599 | 1.1376e-07
2300 | 55.2897 | 5.0621e-08
2300 | 55.325 | 5.3365e-08
2300 | 55.325 | 4.9318e-08
2300 | 55.3575 | 1.0637e-07
2300 | 55.3729 | 4.8254e-08
2300 | 55.3792 | 2.1691e-08
2300 | 55.3837 | 5.6602e-08
2300 | 55.519 | 5.6497e-08
2300 | 55.5541 | 5.647e-08
2300 | 55.5712 | 9.885e-08
2300 | 55.5901 | 1.0497e-07
2300 | 55.6107 | 1.274e-07
2300 | 55.6404 | 2.3677e-08
2300 | 55.7356 | 5.6329e-08
2300 | 55.7356 | 5.6329e-08
2300 | 55.7912 | 5.6286e-08
2300 | 55.8673 | 5.6228e-08
2300 | 55.8691 | 5.6226e-08
2300 | 55.9389 | 2.2483e-08
2300 | 55.9389 | 5.6173e-08
2300 | 55.9683 | 2.7184e-07
2300 | 55.971 | 1.1163e-07
2300 | 55.98 | 5.6141e-08
2300 | 55.9853 | 5.6137e-08
2300 | 56.046 | 3.6664e-08
2300 | 56.046 | 1.6001e-07
2300 | 56.0888 | 5.6058e-08
2300 | 56.1084 | 3.1215e-07
2300 | 56.1512 | 1.0175e-07
2300 | 56.3006 | 3.6137e-08
2300 | 56.3006 | 3.1637e-08
2300 | 56.3556 | 5.5854e-08
2300 | 56.3911 | 1.1734e-07
2300 | 56.3929 | 5.5826e-08
2300 | 56.4124 | 5.5811e-08
2300 | 56.4726 | 5.6858e-10
2300 | 56.5372 | 5.5717e-08
2300 | 56.622 | 2.9695e-09
2300 | 56.6265 | 5.5649e-08
2300 | 56.7772 | 1.0955e-07
2300 | 56.823 | 1.106e-07
2300 | 56.86 | 1.759e-07
2300 | 56.9864 | 2.6766e-08
2300 | 57.0461 | 5.5334e-08
2300 | 57.0601 | 3.4503e-09
2300 | 57.0811 | 3.5724e-08
2300 | 57.1284 | 1.2844e-09
2300 | 57.1337 | 5.3574e-08
2300 | 57.1573 | 5.5251e-08
2300 | 57.1888 | 1.28e-08
2300 | 57.2115 | 3.0202e-08
2300 | 57.2464 | 5.5184e-08
2300 | 57.2464 | 1.389e-07
2300 | 57.2779 | 3.6324e-08
2300 | 57.2979 | 5.5146e-08
2300 | 57.311 | 5.5136e-08
2300 | 57.3198 | 6.1457e-08
2300 | 57.3198 | 3.4744e-08
2300 | 57.3616 | 3.1994e-09
2300 | 57.56 | 5.4952e-08
2300 | 57.56 | 5.4952e-08
2300 | 57.6164 | 3.2508e-10
2300 | 57.6381 | 1.4683e-09
2300 | 57.6407 | 3.5434e-08
2300 | 57.6668 | 1.7906e-07
2300 | 57.7292 | 5.4827e-08
2300 | 57.7655 | 7.5055e-08
2300 | 57.8771 | 5.4718e-08
2300 | 57.9047 | 5.4698e-08
2300 | 57.9306 | 5.4679e-08
2300 | 57.9358 | 5.4675e-08
2300 | 58.0005 | 5.4628e-08
2300 | 58.0039 | 5.4626e-08
2300 | 58.0573 | 5.4587e-08
2300 | 58.0728 | 2.4988e-08
2300 | 58.0728 | 8.7744e-08
2300 | 58.0935 | 1.9979e-08
2300 | 58.1124 | 5.4546e-08
2300 | 58.1245 | 6.0909e-08
2300 | 58.1632 | 5.4509e-08
2300 | 58.1821 | 1.4155e-07
2300 | 58.1821 | 5.4496e-08
2300 | 58.2027 | 1.019e-07
2300 | 58.2534 | 9.5639e-08
2300 | 58.2671 | 5.4434e-08
2300 | 58.2903 | 5.3624e-09
2300 | 58.3108 | 1.0154e-07
2300 | 58.3306 | 1.478e-07
2300 | 58.3391 | 3.8843e-08
2300 | 58.3666 | 5.4362e-08
2300 | 58.4231 | 7.9595e-08
2300 | 58.7389 | 1.6749e-08
2300 | 58.7533 | 5.4083e-08
2300 | 58.812 | 5.4041e-08
2300 | 58.8358 | 5.4024e-08
2300 | 58.8936 | 5.3982e-08
2300 | 58.9394 | 5.395e-08
2300 | 58.9708 | 4.018e-08
2300 | 59.0039 | 6.1494e-08
2300 | 59.0293 | 5.3885e-08
2300 | 59.0919 | 3.1745e-08
2300 | 59.1029 | 5.3833e-08
2300 | 59.1029 | 3.4695e-08
2300 | 59.1207 | 2.0366e-07
2300 | 59.1891 | 3.7999e-08
2300 | 59.2693 | 1.7812e-07
2300 | 59.2896 | 5.37e-08
2300 | 59.3284 | 1.3603e-07
2300 | 59.3991 | 9.903e-10
2300 | 59.4773 | 3.4511e-08
2300 | 59.4799 | 5.3566e-08
2300 | 59.4799 | 5.3566e-08
2300 | 59.5328 | 1.0735e-07
2300 | 59.5454 | 5.352e-08
2300 | 59.5555 | 5.3513e-08
2300 | 59.5748 | 1.2704e-07
2300 | 59.6679 | 3.9792e-08
2300 | 59.7014 | 1.8539e-07
2300 | 59.8093 | 5.3334e-08
2300 | 59.8394 | 9.4345e-08
2300 | 59.9321 | 1.4382e-07
2300 | 59.9321 | 5.3249e-08
2300 | 59.9463 | 5.3239e-08
2300 | 59.9921 | 1.5919e-07
2300 | 60.0121 | 5.6241e-08
2300 | 60.0363 | 5.3176e-08
2300 | 60.0596 | 3.2941e-09
2300 | 60.0762 | 5.3148e-08
2300 | 60.1037 | 5.3129e-08
2300 | 60.1112 | 5.3124e-08
2300 | 60.117 | 8.9279e-08
2300 | 60.1295 | 5.3587e-08
2300 | 60.181 | 1.5453e-07
2300 | 60.181 | 5.3075e-08
2300 | 60.1818 | 1.2213e-08
2300 | 60.2059 | 5.3058e-08
2300 | 60.2142 | 5.3052e-08
2300 | 60.2466 | 5.303e-08
2300 | 60.279 | 5.5684e-08
2300 | 60.2806 | 7.0396e-10
2300 | 60.3088 | 5.2987e-08
2300 | 60.3155 | 5.2982e-08
2300 | 60.3461 | 3.0568e-09
2300 | 60.3801 | 7.21e-08
2300 | 60.3983 | 1.9203e-07
2300 | 60.4397 | 5.2897e-08
2300 | 60.4728 | 1.18e-07
2300 | 60.5983 | 8.0082e-08
2300 | 60.6165 | 5.2775e-08
2300 | 60.6165 | 6.1109e-08
2300 | 60.6313 | 1.7873e-07
2300 | 60.6775 | 2.0394e-09
2300 | 60.6783 | 3.3931e-08
2300 | 60.7178 | 1.7426e-07
2300 | 60.7302 | 5.1701e-09
2300 | 60.7639 | 5.2674e-08
2300 | 60.7771 | 9.4901e-08
2300 | 60.7935 | 5.2654e-08
2300 | 60.8157 | 2.2579e-07
2300 | 60.8511 | 1.693e-07
2300 | 60.8971 | 2.186e-08
2300 | 61.0422 | 6.9646e-08
2300 | 61.129 | 9.9216e-08
2300 | 61.1315 | 6.0715e-08
2300 | 61.165 | 1.2022e-07
2300 | 61.2491 | 2.1145e-07
2300 | 61.2826 | 5.2321e-08
2300 | 61.3389 | 5.2283e-08
2300 | 61.3657 | 6.7319e-08
2300 | 61.4537 | 2.1345e-10
2300 | 61.4862 | 1.4227e-07
2300 | 61.4862 | 5.2184e-08
2300 | 61.5594 | 9.5746e-08
2300 | 61.6048 | 5.2104e-08
2300 | 61.6511 | 6.3513e-10
2300 | 61.6738 | 9.076e-08
2300 | 61.7078 | 5.2035e-08
2300 | 61.7783 | 5.1988e-08
2300 | 61.7783 | 5.1988e-08
2300 | 61.788 | 5.1981e-08
2300 | 61.7953 | 1.3193e-07
2300 | 61.8414 | 9.6671e-08
2300 | 61.8414 | 5.9076e-07
2300 | 61.8559 | 4.8611e-08
2300 | 61.885 | 3.1363e-07
2300 | 61.9092 | 2.2281e-08
2300 | 61.9262 | 3.3348e-08
2300 | 62.2419 | 1.1376e-07
2300 | 62.2692 | 3.9831e-08
2300 | 62.2861 | 1.6715e-07
2300 | 62.2949 | 5.1645e-08
2300 | 62.3093 | 1.9662e-08
2300 | 62.3142 | 2.3605e-08
2300 | 62.3358 | 3.8369e-08
2300 | 62.3583 | 4.0059e-08
2300 | 62.3583 | 3.315e-08
2300 | 62.3623 | 2.8596e-07
2300 | 62.44 | 5.8065e-08
2300 | 62.4776 | 5.1524e-08
2300 | 62.4904 | 5.1516e-08
2300 | 62.5544 | 5.2006e-08
2300 | 62.5816 | 5.1456e-08
2300 | 62.6359 | 2.0977e-07
2300 | 62.6718 | 5.1397e-08
2300 | 62.6774 | 1.0306e-07
2300 | 62.7061 | 5.1375e-08
2300 | 62.7181 | 2.7676e-09
2300 | 62.8367 | 5.1289e-08
2300 | 62.9988 | 5.9322e-08
2300 | 63.0012 | 5.4296e-09
2300 | 63.0591 | 3.1531e-09
2300 | 63.0798 | 1.7137e-07
2300 | 63.0972 | 1.8772e-07
2300 | 63.1257 | 5.1102e-08
2300 | 63.2183 | 5.1042e-08
2300 | 63.2539 | 7.694e-08
2300 | 63.2602 | 5.1015e-08
2300 | 63.2792 | 1.3906e-09
2300 | 63.3108 | 1.1459e-07
2300 | 63.3171 | 5.0978e-08
2300 | 63.3321 | 2.928e-09
2300 | 63.5071 | 5.0856e-08
2300 | 63.5307 | 9.6092e-08
2300 | 63.5402 | 1.7427e-07
2300 | 63.5709 | 5.0815e-08
2300 | 63.6015 | 4.3211e-07
2300 | 63.6416 | 9.7296e-10
2300 | 63.684 | 8.2743e-08
2300 | 63.6982 | 5.2298e-09
2300 | 63.7123 | 5.6745e-08
2300 | 63.7123 | 1.2086e-07
2300 | 63.7782 | 5.0682e-08
2300 | 63.7782 | 4.5087e-08
2300 | 63.7876 | 9.3439e-08
2300 | 63.8299 | 2.3763e-07
2300 | 63.9379 | 9.0662e-08
2300 | 63.9723 | 1.1683e-07
2300 | 63.9957 | 5.0544e-08
2300 | 64.0129 | 9.7102e-08
2300 | 64.0223 | 8.9544e-08
2300 | 64.0449 | 5.0512e-08
2300 | 64.1347 | 5.0456e-08
2300 | 64.1347 | 3.2361e-08
2300 | 64.1931 | 5.0419e-08
2300 | 64.1954 | 3.6886e-07
2300 | 64.2141 | 5.6306e-08
2300 | 64.3238 | 5.0336e-08
2300 | 64.3534 | 5.0318e-08
2300 | 64.3883 | 2.1696e-10
2300 | 64.4217 | 3.2237e-08
2300 | 64.4232 | 1.5289e-07
2300 | 64.4357 | 5.0266e-08
2300 | 64.4419 | 1.1121e-07
2300 | 64.5163 | 6.297e-10
2300 | 64.5442 | 1.9347e-07
2300 | 64.5589 | 5.0188e-08
2300 | 64.5767 | 6.196e-10
2300 | 64.5984 | 1.1271e-07
2300 | 64.6092 | 1.4867e-07
2300 | 64.6518 | 5.013e-08
2300 | 64.8086 | 5.0032e-08
2300 | 64.8233 | 3.8401e-08
2300 | 64.8325 | 5.0018e-08
2300 | 64.9065 | 4.9971e-08
2300 | 64.9158 | 1.3713e-07
2300 | 65.012 | 4.9906e-08
2300 | 65.0289 | 9.8947e-08
2300 | 65.0627 | 2.0338e-08
2300 | 65.0673 | 5.0676e-07
2300 | 65.0719 | 1.6073e-07
2300 | 65.3686 | 4.9686e-08
2300 | 65.4382 | 7.8815e-08
2300 | 65.4748 | 2.4092e-07
2300 | 65.5313 | 1.38e-07
2300 | 65.5573 | 1.074e-07
2300 | 65.5847 | 4.9553e-08
2300 | 65.7264 | 4.9467e-08
2300 | 65.7264 | 4.9467e-08
2300 | 65.7309 | 4.9464e-08
2300 | 65.7507 | 3.191e-08
2300 | 65.7994 | 4.9422e-08
2300 | 65.8221 | 1.2227e-07
2300 | 65.8669 | 4.9381e-08
2300 | 65.9997 | 1.3632e-07
2300 | 65.9997 | 3.157e-08
2300 | 66.0587 | 3.0252e-09
2300 | 66.0633 | 3.1544e-08
2300 | 66.0633 | 8.4598e-07
2300 | 66.0769 | 9.1165e-08
2300 | 66.1019 | 3.6515e-08
2300 | 66.1223 | 7.6023e-08
2300 | 66.1329 | 1.3438e-09
2300 | 66.2379 | 4.0697e-08
2300 | 66.2447 | 2.1935e-08
2300 | 66.2801 | 1.2341e-07
2300 | 66.3193 | 2.8111e-09
2300 | 66.3284 | 4.9102e-08
2300 | 66.3894 | 2.332e-07
2300 | 66.4406 | 4.9034e-08
2300 | 66.4835 | 9.6589e-08
2300 | 66.5331 | 1.1434e-07
2300 | 66.5429 | 4.8973e-08
2300 | 66.5557 | 2.6955e-08
2300 | 66.6007 | 1.5427e-07
2300 | 66.6015 | 3.6444e-07
2300 | 66.624 | 6.3903e-08
2300 | 66.669 | 4.8897e-08
2300 | 66.7042 | 4.8876e-08
2300 | 66.7514 | 4.8848e-08
2300 | 66.7634 | 9.9488e-08
2300 | 66.7806 | 1.0445e-09
2300 | 66.7964 | 4.8821e-08
2300 | 66.8009 | 4.8819e-08
2300 | 66.8121 | 6.0905e-10
2300 | 66.8525 | 4.8788e-08
2300 | 66.9534 | 4.8728e-08
2300 | 66.9586 | 3.1178e-08
2300 | 66.9698 | 6.6701e-09
2300 | 67.0168 | 4.869e-08
2300 | 67.1063 | 4.8637e-08
2300 | 67.1331 | 1.0425e-08
2300 | 67.1421 | 4.8616e-08
2300 | 67.273 | 1.2825e-07
2300 | 67.3287 | 2.2077e-10
2300 | 67.4341 | 4.8444e-08
2300 | 67.4378 | 4.8442e-08
2300 | 67.4474 | 4.8436e-08
2300 | 67.4956 | 1.6161e-07
2300 | 67.4956 | 4.8408e-08
2300 | 67.5089 | 6.0598e-10
2300 | 67.5297 | 1.6846e-08
2300 | 67.5585 | 2.7208e-07
2300 | 67.6044 | 5.0884e-09
2300 | 67.7448 | 4.8262e-08
2300 | 67.809 | 9.1882e-08
2300 | 67.8134 | 4.8222e-08
2300 | 67.8458 | 1.8204e-08
2300 | 67.8841 | 9.601e-10
2300 | 67.946 | 3.0783e-08
2300 | 67.946 | 4.8145e-08
2300 | 67.9725 | 2.3661e-07
2300 | 68.021 | 8.0183e-08
2300 | 68.0269 | 7.9632e-10
2300 | 68.3422 | 4.7916e-08
2300 | 68.4036 | 9.7169e-08
2300 | 68.4036 | 3.6774e-07
2300 | 68.4102 | 4.7877e-08
2300 | 68.4212 | 9.2739e-08
2300 | 68.4738 | 2.2759e-08
2300 | 68.5701 | 4.7786e-08
2300 | 68.5766 | 3.5386e-08
2300 | 68.5956 | 4.7771e-08
2300 | 68.6655 | 1.515e-07
2300 | 68.6786 | 4.7723e-08
2300 | 68.7529 | 1.4708e-07
2300 | 68.7747 | 4.7669e-08
2300 | 68.8401 | 5.2208e-07
2300 | 68.9692 | 9.0721e-08
2300 | 68.9845 | 9.7372e-08
2300 | 68.9989 | 1.3012e-09
2300 | 69.0098 | 1.9535e-08
2300 | 69.054 | 3.5176e-08
2300 | 69.0583 | 2.526e-09
2300 | 69.0793 | 4.7496e-08
2300 | 69.0801 | 5.8063e-08
2300 | 69.1191 | 2.8654e-09
2300 | 69.1647 | 5.3152e-08
2300 | 69.2138 | 4.742e-08
2300 | 69.2362 | 2.108e-08
2300 | 69.2745 | 1.5917e-07
2300 | 69.2947 | 4.7374e-08
2300 | 69.3077 | 2.7047e-09
2300 | 69.3163 | 6.9333e-08
2300 | 69.4223 | 4.6699e-08
2300 | 69.6036 | 4.7201e-08
2300 | 69.6423 | 4.7179e-08
2300 | 69.6488 | 2.3978e-07
2300 | 69.7062 | 4.7143e-08
2300 | 69.7793 | 5.9657e-10
2300 | 69.8037 | 5.3407e-08
2300 | 69.9046 | 4.7033e-08
2300 | 69.9082 | 4.7031e-08
2300 | 69.9146 | 9.2542e-09
2300 | 69.9304 | 6.4084e-09
2300 | 69.9582 | 1.0019e-07
2300 | 69.964 | 1.6241e-07
2300 | 69.9668 | 4.6998e-08
2300 | 69.9668 | 3.0005e-08
2300 | 69.9904 | 4.6985e-08
2300 | 70.0397 | 4.6958e-08
2300 | 70.0953 | 4.6927e-08
2300 | 70.2236 | 4.6856e-08
2300 | 70.2386 | 4.6848e-08
2300 | 70.2599 | 4.6836e-08
2300 | 70.2741 | 2.2482e-10
2300 | 70.2827 | 6.049e-08
2300 | 70.2877 | 4.6821e-08
2300 | 70.3005 | 4.6813e-08
2300 | 70.4468 | 5.9402e-10
2300 | 70.4667 | 1.2053e-07
2300 | 70.5093 | 2.3236e-07
2300 | 70.607 | 4.6645e-08
2300 | 70.6424 | 1.7546e-08
2300 | 70.6516 | 9.8692e-08
2300 | 70.6729 | 3.5676e-08
2300 | 70.7252 | 4.658e-08
2300 | 70.7937 | 3.6351e-07
2300 | 70.7973 | 1.4872e-07
2300 | 70.8149 | 1.2179e-07
2300 | 70.8396 | 1.5288e-07
2300 | 71.0088 | 9.351e-10
2300 | 71.0722 | 4.6392e-08
2300 | 71.0919 | 5.4678e-08
2300 | 71.1355 | 2.7588e-07
2300 | 71.3467 | 4.6243e-08
2300 | 71.3719 | 4.623e-08
2300 | 71.4721 | 2.0573e-09
2300 | 71.4937 | 4.6164e-08
2300 | 71.5776 | 5.9248e-08
2300 | 71.6111 | 2.2453e-07
2300 | 71.623 | 4.6095e-08
2300 | 71.6816 | 1.6009e-07
2300 | 71.7221 | 3.8208e-08
2300 | 71.7611 | 6.9252e-09
2300 | 71.876 | 4.596e-08
2300 | 72.0559 | 2.9239e-08
2300 | 72.058 | 2.8026e-09
2300 | 72.0781 | 4.5852e-08
2300 | 72.1163 | 7.1206e-08
2300 | 72.1267 | 2.9214e-08
2300 | 72.1267 | 2.3564e-07
2300 | 72.1391 | 2.9209e-08
2300 | 72.1599 | 4.5809e-08
2300 | 72.1599 | 5.6803e-08
2300 | 72.1807 | 4.5798e-08
2300 | 72.1821 | 4.5797e-08
2300 | 72.2555 | 4.5758e-08
2300 | 72.297 | 2.6074e-09
2300 | 72.3053 | 4.5732e-08
2300 | 72.4566 | 4.5652e-08
2300 | 72.4869 | 4.5637e-08
2300 | 72.5 | 2.345e-08
2300 | 72.5249 | 4.5617e-08
2300 | 72.5538 | 3.3704e-08
2300 | 72.5807 | 4.5587e-08
2300 | 72.6158 | 3.3679e-08
2300 | 72.6179 | 4.5568e-08
2300 | 72.6323 | 4.556e-08
2300 | 72.7493 | 8.6946e-08
2300 | 72.7974 | 3.8908e-08
2300 | 72.8379 | 3.041e-08
2300 | 72.879 | 8.9042e-09
2300 | 72.8941 | 2.1325e-08
2300 | 72.9079 | 1.4872e-07
2300 | 72.9435 | 4.5398e-08
2300 | 72.986 | 3.353e-08
2300 | 72.9901 | 1.309e-07
2300 | 73.0065 | 4.3671e-08
2300 | 73.0524 | 4.1604e-09
2300 | 73.0723 | 1.5415e-07
2300 | 73.0812 | 2.2816e-07
2300 | 73.0873 | 4.5323e-08
2300 | 73.1318 | 1.2875e-07
2300 | 73.1714 | 4.5279e-08
2300 | 73.224 | 1.2056e-08
2300 | 73.2534 | 1.1909e-07
2300 | 73.3182 | 2.8252e-07
2300 | 73.3897 | 5.8354e-10
2300 | 73.4088 | 2.947e-08
2300 | 73.4204 | 4.5151e-08
2300 | 73.4211 | 4.515e-08
2300 | 73.4551 | 1.693e-08
2300 | 73.5864 | 4.5065e-08
2300 | 73.6068 | 4.5055e-08
2300 | 73.6434 | 3.327e-08
2300 | 73.8021 | 8.489e-08
2300 | 73.8888 | 2.3498e-07
2300 | 74.0416 | 3.2313e-08
2300 | 74.1124 | 4.4797e-08
2300 | 74.2075 | 4.4748e-08
2300 | 74.254 | 1.0666e-07
2300 | 74.2661 | 2.6714e-07
2300 | 74.2782 | 2.7216e-08
2300 | 74.2802 | 2.8464e-08
2300 | 74.3119 | 4.4696e-08
2300 | 74.4497 | 3.2955e-08
2300 | 74.494 | 4.4604e-08
2300 | 74.5262 | 4.4588e-08
2300 | 74.5275 | 1.1836e-08
2300 | 74.6428 | 2.3155e-07
2300 | 74.7627 | 4.4469e-08
2300 | 74.9137 | 5.6455e-08
2300 | 74.9317 | 4.4384e-08
2300 | 75.011 | 3.1236e-08
2300 | 75.0117 | 4.4344e-08
2300 | 75.0357 | 8.3931e-09
2300 | 75.039 | 1.4755e-07
2300 | 75.0577 | 2.7052e-09
2300 | 75.077 | 4.4312e-08
2300 | 75.079 | 1.5159e-07
2300 | 75.1136 | 9.6271e-09
2300 | 75.1555 | 3.7476e-08
2300 | 75.2014 | 4.425e-08
2300 | 75.2387 | 8.5059e-10
2300 | 75.2672 | 5.3263e-08
2300 | 75.2872 | 1.5787e-09
2300 | 75.2945 | 4.3862e-08
2300 | 75.2951 | 4.4204e-08
2300 | 75.3502 | 8.0566e-08
2300 | 75.3582 | 1.4549e-07
2300 | 75.4822 | 2.2613e-08
2300 | 75.5953 | 4.3636e-09
2300 | 75.6707 | 3.9079e-08
2300 | 75.676 | 4.9085e-08
2300 | 75.7117 | 3.2474e-08
2300 | 75.7216 | 2.9554e-08
2300 | 75.7321 | 1.1644e-07
2300 | 75.8463 | 8.5805e-09
2300 | 75.8608 | 3.7175e-08
2300 | 75.9971 | 4.3859e-08
2300 | 76.1272 | 8.2515e-08
2300 | 76.2277 | 3.2281e-08
2300 | 76.2493 | 4.3736e-08
2300 | 76.2821 | 1.4231e-08
2300 | 76.3371 | 4.2424e-09
2300 | 76.3469 | 4.5932e-08
2300 | 76.3692 | 4.3678e-08
2300 | 76.4163 | 3.7403e-07
2300 | 76.4909 | 2.7732e-08
2300 | 76.5458 | 2.1146e-07
2300 | 76.6163 | 4.0129e-08
2300 | 76.6809 | 4.3527e-08
2300 | 76.7486 | 2.3446e-10
2300 | 76.7688 | 4.3485e-08
2300 | 76.8313 | 4.3455e-08
2300 | 76.847 | 4.3447e-08
2300 | 76.9269 | 6.1846e-08
2300 | 76.9464 | 4.0889e-08
2300 | 76.964 | 3.1234e-08
2300 | 76.9906 | 4.3379e-08
2300 | 77.1502 | 1.4715e-07
2300 | 77.1917 | 4.3283e-08
2300 | 77.2279 | 1.4489e-07
2300 | 77.2396 | 3.2594e-08
2300 | 77.283 | 4.3239e-08
2300 | 77.3056 | 1.5286e-07
2300 | 77.3192 | 4.3222e-08
2300 | 77.4316 | 1.0148e-08
2300 | 77.4342 | 4.3168e-08
2300 | 77.4381 | 2.7429e-08
2300 | 77.5381 | 1.2247e-09
2300 | 77.6579 | 4.3062e-08
2300 | 77.8496 | 7.3865e-08
2300 | 77.9208 | 5.7746e-09
2300 | 78.0574 | 2.6158e-09
2300 | 78.076 | 4.2866e-08
2300 | 78.0779 | 1.3572e-07
2300 | 78.1112 | 4.2849e-08
2300 | 78.1515 | 4.283e-08
2300 | 78.2237 | 4.2797e-08
2300 | 78.2474 | 1.1385e-07
2300 | 78.2781 | 1.5322e-09
2300 | 78.2857 | 4.2768e-08
2300 | 78.3164 | 2.1996e-07
2300 | 78.4178 | 4.2706e-08
2300 | 78.4573 | 4.2688e-08
2300 | 78.4656 | 2.1833e-08
2300 | 78.521 | 4.2659e-08
2300 | 78.5631 | 7.9246e-08
2300 | 78.6775 | 4.2586e-08
2300 | 78.696 | 4.2578e-08
2300 | 78.7423 | 4.2556e-08
2300 | 78.7538 | 2.7019e-08
2300 | 78.7804 | 6.821e-08
2300 | 78.816 | 8.2803e-09
2300 | 78.8426 | 7.0078e-10
2300 | 78.9611 | 2.3476e-08
2300 | 78.9763 | 4.2449e-08
2300 | 79.0902 | 4.2396e-08
2300 | 79.2134 | 4.234e-08
2300 | 79.2796 | 6.5837e-08
2300 | 79.2809 | 1.4647e-07
2300 | 79.2884 | 4.1001e-09
2300 | 79.3187 | 1.504e-07
2300 | 79.444 | 3.8898e-08
2300 | 79.4698 | 7.8438e-10
2300 | 79.4705 | 4.2223e-08
2300 | 79.4893 | 3.2203e-08
2300 | 79.6496 | 6.6051e-08
2300 | 79.6847 | 2.3914e-10
2300 | 79.7437 | 4.2099e-08
2300 | 79.8258 | 4.2062e-08
2300 | 79.884 | 4.9188e-08
2300 | 79.8921 | 3.0219e-08
2300 | 79.8959 | 4.2031e-08
2300 | 80.0872 | 4.1945e-08
2300 | 80.1115 | 4.1934e-08
2300 | 80.1221 | 4.1929e-08
2300 | 80.3427 | 4.183e-08
2300 | 80.4777 | 7.8811e-08
2300 | 80.5199 | 1.3299e-07
2300 | 80.5224 | 4.175e-08
2300 | 80.5609 | 4.1733e-08
2300 | 80.7196 | 4.1663e-08
2300 | 80.727 | 4.1659e-08
2300 | 80.7958 | 1.1132e-07
2300 | 80.8069 | 4.1624e-08
2300 | 80.8143 | 7.7127e-08
2300 | 80.9738 | 9.7897e-08
2300 | 81.0195 | 1.202e-07
2300 | 81.0571 | 2.5334e-09
2300 | 81.0645 | 2.6328e-08
2300 | 81.075 | 4.1506e-08
2300 | 81.0775 | 1.4023e-09
2300 | 81.1089 | 4.1491e-08
2300 | 81.1477 | 4.1474e-08
2300 | 81.1828 | 4.1458e-08
2300 | 81.221 | 4.1442e-08
2300 | 81.2696 | 1.4896e-09
2300 | 81.277 | 4.1417e-08
2300 | 81.3926 | 1.4793e-07
2300 | 81.4503 | 2.1104e-08
2300 | 81.4663 | 1.4391e-07
2300 | 81.6085 | 1.2723e-07
2300 | 81.6214 | 4.1267e-08
2300 | 81.6722 | 4.1245e-08
2300 | 81.7604 | 1.1176e-09
2300 | 81.7879 | 8.0012e-09
2300 | 81.9058 | 6.6604e-08
2300 | 81.9277 | 4.1134e-08
2300 | 81.9424 | 4.1128e-08
2300 | 81.9424 | 4.1128e-08
2300 | 81.9729 | 7.5407e-08
2300 | 82.2433 | 4.0998e-08
2300 | 82.2603 | 4.0991e-08
2300 | 82.2724 | 1.1185e-07
2300 | 82.284 | 4.0981e-08
2300 | 82.3733 | 9.856e-08
2300 | 82.386 | 1.6253e-07
2300 | 82.3933 | 4.0934e-08
2300 | 82.4145 | 4.0925e-08
2300 | 82.437 | 4.0915e-08
2300 | 82.5733 | 4.0857e-08
2300 | 82.6254 | 2.4397e-10
2300 | 82.7584 | 4.0778e-08
2300 | 82.8254 | 2.8575e-08
2300 | 82.8327 | 2.5822e-08
2300 | 82.9051 | 4.0716e-08
2300 | 82.9389 | 8.3566e-08
2300 | 82.9829 | 4.0683e-08
2300 | 82.9985 | 5.4982e-10
2300 | 83.0154 | 8.3913e-08
2300 | 83.0371 | 4.066e-08
2300 | 83.2175 | 4.0583e-08
2300 | 83.2824 | 4.0028e-08
2300 | 83.3742 | 1.0887e-07
2300 | 83.4192 | 2.5658e-08
2300 | 83.4707 | 4.0477e-08
2300 | 83.5228 | 1.4547e-07
2300 | 83.6544 | 6.6849e-08
2300 | 83.6986 | 1.1751e-07
2300 | 83.7022 | 6.9474e-08
2300 | 83.7153 | 1.0676e-07
2300 | 83.933 | 4.2375e-08
2300 | 83.964 | 4.0271e-08
2300 | 84.0009 | 4.0256e-08
2300 | 84.0676 | 4.0228e-08
2300 | 84.0741 | 4.0226e-08
2300 | 84.0765 | 1.3661e-09
2300 | 84.0955 | 1.6363e-07
2300 | 84.1068 | 4.0212e-08
2300 | 84.1443 | 2.8174e-08
2300 | 84.146 | 2.9576e-08
2300 | 84.2618 | 1.4505e-09
2300 | 84.2689 | 1.0721e-08
2300 | 84.4361 | 2.0422e-08
2300 | 84.516 | 7.6579e-08
2300 | 84.5267 | 1.9579e-08
2300 | 84.5568 | 4.0026e-08
2300 | 84.6502 | 3.9988e-08
2300 | 84.6998 | 1.3246e-07
2300 | 84.7618 | 7.7412e-09
2300 | 84.8343 | 1.0012e-07
2300 | 84.8543 | 3.9905e-08
2300 | 84.8967 | 3.9887e-08
2300 | 84.9232 | 3.9877e-08
2300 | 85.0221 | 9.8518e-08
2300 | 85.1155 | 1.1227e-07
2300 | 85.1555 | 3.9782e-08
2300 | 85.2013 | 3.9764e-08
2300 | 85.2177 | 3.1375e-09
2300 | 85.2846 | 3.973e-08
2300 | 85.3883 | 3.5934e-09
2300 | 85.5702 | 2.4891e-10
2300 | 85.705 | 1.5027e-07
2300 | 85.7354 | 3.9548e-08
2300 | 85.7634 | 9.8859e-08
2300 | 85.768 | 1.9793e-10
2300 | 85.8141 | 2.501e-08
2300 | 85.9329 | 7.5304e-08
2300 | 85.9468 | 3.9682e-08
2300 | 85.9678 | 3.9455e-08
2300 | 85.98 | 1.0648e-07
2300 | 85.9846 | 1.0309e-09
2300 | 86.1003 | 7.477e-08
2300 | 86.356 | 3.946e-08
2300 | 86.3867 | 3.9289e-08
2300 | 86.4081 | 3.928e-08
2300 | 86.4098 | 2.751e-08
2300 | 86.4717 | 3.7966e-08
2300 | 86.522 | 5.2483e-09
2300 | 86.5486 | 3.9225e-08
2300 | 86.6231 | 9.2757e-09
2300 | 86.7598 | 3.9141e-08
2300 | 86.7955 | 8.4859e-08
2300 | 86.8323 | 3.9113e-08
2300 | 86.8957 | 3.9088e-08
2300 | 87.0032 | 3.9046e-08
2300 | 87.0733 | 3.9018e-08
2300 | 87.0756 | 1.3328e-09
2300 | 87.1049 | 3.9006e-08
2300 | 87.141 | 1.7321e-07
2300 | 87.1582 | 4.1052e-08
2300 | 87.1628 | 2.4469e-08
2300 | 87.2305 | 3.8957e-08
2300 | 87.2545 | 2.2268e-09
2300 | 87.2614 | 3.2587e-09
2300 | 87.3364 | 3.8916e-08
2300 | 87.3971 | 1.0095e-08
2300 | 87.4829 | 3.8859e-08
2300 | 87.5103 | 6.7541e-09
2300 | 87.5206 | 3.8844e-08
2300 | 87.6285 | 3.8802e-08
2300 | 87.6296 | 1.189e-08
2300 | 87.6816 | 6.7573e-08
2300 | 87.7049 | 9.7686e-08
2300 | 87.7272 | 3.8764e-08
2300 | 87.7374 | 7.4985e-09
2300 | 87.8747 | 1.1242e-07
2300 | 87.8815 | 3.8705e-08
2300 | 87.9133 | 3.8693e-08
2300 | 87.9355 | 2.0835e-07
2300 | 88.0094 | 5.0756e-07
2300 | 88.0242 | 2.5315e-10
2300 | 88.1621 | 1.1883e-08
2300 | 88.178 | 3.0465e-09
2300 | 88.246 | 2.4385e-08
2300 | 88.2664 | 6.8529e-08
2300 | 88.3055 | 2.437e-08
2300 | 88.31 | 1.3678e-09
2300 | 88.3428 | 3.6933e-09
2300 | 88.5187 | 2.5402e-10
2300 | 88.5768 | 9.9598e-08
2300 | 88.6084 | 3.8427e-08
2300 | 88.6107 | 1.0415e-07
2300 | 88.6665 | 7.571e-08
2300 | 88.6863 | 3.8397e-08
2300 | 88.7054 | 9.6404e-08
2300 | 88.8828 | 7.9422e-09
2300 | 88.8856 | 1.3197e-07
2300 | 88.9031 | 8.0714e-08
2300 | 88.9301 | 2.6806e-08
2300 | 89.0615 | 3.8256e-08
2300 | 89.0767 | 2.045e-07
2300 | 89.1115 | 2.5505e-10
2300 | 89.1182 | 1.1237e-07
2300 | 89.1367 | 1.2017e-07
2300 | 89.2012 | 3.8203e-08
2300 | 89.2281 | 6.9848e-09
2300 | 89.3082 | 3.8163e-08
2300 | 89.3306 | 1.3832e-08
2300 | 89.5386 | 2.7974e-08
2300 | 89.5687 | 3.8066e-08
2300 | 89.6033 | 3.8053e-08
2300 | 89.6585 | 6.553e-10
2300 | 89.8006 | 9.1997e-08
2300 | 89.9247 | 3.7933e-08
2300 | 89.9547 | 7.2483e-08
2300 | 90.0114 | 3.7901e-08
2300 | 90.0697 | 3.788e-08
2300 | 90.0725 | 3.7879e-08
2300 | 90.103 | 5.9594e-08
2300 | 90.2106 | 9.6006e-10
2300 | 90.2477 | 2.1669e-09
2300 | 90.2544 | 5.6093e-08
2300 | 90.286 | 9.4129e-08
2300 | 90.3269 | 3.7785e-08
2300 | 90.3624 | 4.0135e-08
2300 | 90.4066 | 3.7756e-08
2300 | 90.4951 | 6.5494e-09
2300 | 90.505 | 2.1727e-08
2300 | 90.6105 | 3.7681e-08
2300 | 90.6237 | 3.5133e-09
2300 | 90.6491 | 9.9017e-08
2300 | 90.675 | 1.7328e-09
2300 | 90.6866 | 8.6037e-08
2300 | 90.7119 | 3.7644e-08
2300 | 90.7147 | 7.2715e-09
2300 | 90.854 | 4.1226e-09
2300 | 90.9921 | 2.5836e-10
2300 | 91.0668 | 2.3697e-08
2300 | 91.1255 | 1.1524e-08
2300 | 91.2642 | 1.019e-07
2300 | 91.3004 | 3.7875e-09
2300 | 91.4169 | 7.6085e-08
2300 | 91.4284 | 6.0564e-07
2300 | 91.4448 | 3.7378e-08
2300 | 91.459 | 3.7373e-08
2300 | 91.4705 | 3.073e-08
2300 | 91.6038 | 3.7321e-08
2300 | 91.6327 | 3.7311e-08
2300 | 91.7707 | 3.0597e-08
2300 | 91.775 | 3.9211e-08
2300 | 91.8148 | 9.8676e-08
2300 | 91.823 | 7.8561e-08
2300 | 91.8426 | 2.1147e-07
2300 | 91.8551 | 1.0992e-07
2300 | 92.0443 | 2.6026e-10
2300 | 92.0595 | 6.7873e-09
2300 | 92.1844 | 1.249e-07
2300 | 92.2348 | 3.7096e-08
2300 | 92.263 | 2.7227e-08
2300 | 92.3897 | 9.9428e-08
2300 | 92.4232 | 2.7184e-08
2300 | 92.4303 | 3.7027e-08
2300 | 92.5271 | 1.2658e-09
2300 | 92.6378 | 3.6954e-08
2300 | 92.6815 | 3.6938e-08
2300 | 92.7117 | 3.6928e-08
2300 | 92.764 | 1.6821e-07
2300 | 93.0626 | 2.0469e-07
2300 | 93.0718 | 3.6801e-08
2300 | 93.0766 | 2.1182e-09
2300 | 93.0788 | 8.3128e-08
2300 | 93.1013 | 2.0268e-08
2300 | 93.2092 | 3.6753e-08
2300 | 93.2414 | 2.1113e-09
2300 | 93.2478 | 1.135e-08
2300 | 93.4374 | 1.4752e-07
2300 | 93.4738 | 3.6661e-08
2300 | 93.4904 | 1.16e-08
2300 | 93.5925 | 1.6787e-08
2300 | 93.6934 | 3.6585e-08
2300 | 93.7308 | 3.6573e-08
2300 | 93.815 | 5.4157e-10
2300 | 93.9386 | 9.9716e-08
2300 | 93.962 | 3.6493e-08
2300 | 93.9976 | 3.6481e-08
2300 | 94.0912 | 1.1187e-08
2300 | 94.173 | 3.6421e-08
2300 | 94.1826 | 3.6417e-08
2300 | 94.2606 | 1.8187e-07
2300 | 94.3189 | 6.976e-09
2300 | 94.4349 | 1.1528e-07
2300 | 94.5688 | 1.1236e-07
2300 | 94.5825 | 3.6281e-08
2300 | 94.6079 | 8.7115e-08
2300 | 94.7378 | 1.2249e-07
2300 | 94.7668 | 3.6218e-08
2300 | 94.7858 | 3.3373e-08
2300 | 94.8818 | 1.5988e-09
2300 | 94.8823 | 3.6179e-08
2300 | 95.1659 | 3.6084e-08
2300 | 95.3161 | 3.6033e-08
2300 | 95.368 | 3.6016e-08
2300 | 95.5121 | 1.6682e-07
2300 | 95.7353 | 2.2639e-08
2300 | 95.7808 | 2.0092e-07
2300 | 95.8225 | 3.5864e-08
2300 | 95.8397 | 1.1777e-07
2300 | 95.8903 | 8.3273e-08
2300 | 96.056 | 3.5787e-08
2300 | 96.0711 | 3.5782e-08
2300 | 96.0841 | 3.5777e-08
2300 | 96.0997 | 5.6469e-08
2300 | 96.2354 | 2.0596e-09
2300 | 96.2416 | 5.3134e-08
2300 | 96.2739 | 3.5715e-08
2300 | 96.4674 | 6.7329e-08
2300 | 96.4767 | 3.5648e-08
2300 | 96.5756 | 3.5615e-08
2300 | 96.6321 | 9.7598e-08
2300 | 96.767 | 3.5553e-08
2300 | 96.7918 | 3.5545e-08
2300 | 96.8042 | 3.5541e-08
2300 | 96.8755 | 1.305e-08
2300 | 96.9338 | 3.4895e-08
2300 | 96.9621 | 3.5489e-08
2300 | 97.1146 | 3.7304e-08
2300 | 97.1872 | 8.9419e-08
2300 | 97.2078 | 7.7579e-08
2300 | 97.2232 | 3.5404e-08
2300 | 97.2721 | 1.1954e-07
2300 | 97.3168 | 4.3174e-08
2300 | 97.3651 | 3.5358e-08
2300 | 97.3753 | 1.0526e-07
2300 | 97.7326 | 3.524e-08
2300 | 97.7525 | 3.5234e-08
2300 | 97.9222 | 8.226e-08
2300 | 97.9717 | 3.5163e-08
2300 | 97.9788 | 1.2682e-07
2300 | 98.114 | 3.5118e-08
2300 | 98.2881 | 2.2099e-08
2300 | 98.3095 | 3.5056e-08
2300 | 98.4178 | 3.5021e-08
2300 | 98.4812 | 1.1545e-07
2300 | 98.5558 | 8.8104e-08
2300 | 98.713 | 6.9784e-08
2300 | 98.9922 | 3.484e-08
2300 | 99.0705 | 3.4815e-08
2300 | 99.0856 | 3.4811e-08
2300 | 99.0982 | 6.866e-09
2300 | 99.2298 | 8.9169e-09
2300 | 99.2359 | 5.1762e-08
2300 | 99.2641 | 8.8851e-08
2300 | 99.3431 | 9.5545e-08
2300 | 99.3839 | 3.4717e-08
2300 | 99.4638 | 3.4692e-08
2300 | 99.5598 | 5.1143e-08
2300 | 99.6547 | 6.6273e-08
2300 | 99.6953 | 1.2881e-07
2300 | 99.7545 | 3.4602e-08
2300 | 99.7605 | 9.0864e-08
2300 | 99.7695 | 7.2282e-08
2300 | 99.7815 | 2.239e-08
2300 | 99.8762 | 3.4564e-08
2300 | 99.9072 | 6.9122e-09
2300 | 99.9192 | 1.1784e-07
2300 | 100.0633 | 3.4506e-08
2300 | 100.1562 | 7.307e-08
2300 | 100.1731 | 3.6291e-08
2300 | 100.1881 | 3.4468e-08
2300 | 100.4746 | 8.6495e-08
2300 | 100.6124 | 8.9661e-08
2300 | 100.6467 | 3.4328e-08
2300 | 100.6824 | 3.3339e-09
2300 | 100.8135 | 3.4277e-08
2300 | 100.8655 | 2.158e-08
2300 | 100.8665 | 7.907e-08
2300 | 100.8745 | 3.4258e-08
2300 | 100.9453 | 3.4237e-08
2300 | 101.1427 | 1.1319e-07
2300 | 101.2426 | 8.2434e-08
2300 | 101.3043 | 3.4128e-08
2300 | 101.4256 | 1.2012e-07
2300 | 101.5458 | 3.4055e-08
2300 | 101.9081 | 7.2251e-08
2300 | 102.0218 | 3.3913e-08
2300 | 102.0699 | 3.3898e-08
2300 | 102.0703 | 9.3557e-08
2300 | 102.0968 | 7.004e-09
2300 | 102.1492 | 1.2657e-07
2300 | 102.1697 | 8.6853e-08
2300 | 102.2245 | 1.9663e-09
2300 | 102.2304 | 2.1413e-08
2300 | 102.4136 | 3.3796e-08
2300 | 102.4429 | 6.4058e-08
2300 | 102.4517 | 3.3785e-08
2300 | 102.5273 | 3.5546e-08
2300 | 102.5449 | 3.8567e-08
2300 | 102.5585 | 3.3754e-08
2300 | 102.637 | 4.6369e-08
2300 | 102.6521 | 1.2367e-08
2300 | 102.7485 | 7.0202e-08
2300 | 102.7602 | 1.2189e-07
2300 | 102.8822 | 1.7463e-08
2300 | 102.9493 | 1.009e-07
2300 | 103.1405 | 7.3944e-08
2300 | 103.155 | 3.3578e-08
2300 | 103.2408 | 3.3553e-08
2300 | 103.3395 | 3.3524e-08
2300 | 103.4657 | 2.1081e-08
2300 | 103.4802 | 8.9616e-08
2300 | 103.6352 | 3.4246e-09
2300 | 103.6482 | 3.3435e-08
2300 | 103.814 | 1.0906e-09
2300 | 103.8227 | 1.1099e-07
2300 | 104.0118 | 5.2331e-08
2300 | 104.0253 | 3.3326e-08
2300 | 104.0666 | 1.0365e-07
2300 | 104.1794 | 3.3281e-08
2300 | 104.4062 | 1.6532e-08
2300 | 104.6315 | 5.4398e-10
2300 | 104.6793 | 3.3138e-08
2300 | 104.8125 | 9.1632e-08
2300 | 104.9755 | 3.3054e-08
2300 | 105.0693 | 4.0002e-09
2300 | 105.0807 | 1.3615e-08
2300 | 105.0955 | 6.8214e-09
2300 | 105.1877 | 1.1342e-07
2300 | 105.2196 | 1.9242e-09
2300 | 105.2253 | 4.921e-08
2300 | 105.2576 | 6.0926e-08
2300 | 105.3734 | 3.2942e-08
2300 | 105.4318 | 1.6263e-09
2300 | 105.4403 | 3.2923e-08
2300 | 105.5308 | 5.1076e-08
2300 | 105.545 | 1.2011e-07
2300 | 105.6203 | 2.6463e-08
2300 | 105.6975 | 3.2851e-08
2300 | 105.7287 | 3.2842e-08
2300 | 105.7537 | 9.8824e-08
2300 | 105.8587 | 7.0135e-08
2300 | 106.0488 | 3.2753e-08
2300 | 106.087 | 2.06e-08
2300 | 106.1096 | 7.2241e-08
2300 | 106.1238 | 3.9704e-09
2300 | 106.2702 | 1.0767e-09
2300 | 106.3553 | 8.9568e-08
2300 | 106.4343 | 3.2646e-08
2300 | 106.5484 | 2.3879e-08
2300 | 106.5906 | 3.5111e-09
2300 | 106.6703 | 4.4427e-08
2300 | 106.7645 | 8.484e-09
2300 | 106.8417 | 1.0157e-07
2300 | 107.1198 | 2.3555e-08
2300 | 107.2388 | 9.2917e-08
2300 | 107.3404 | 1.6755e-08
2300 | 107.3548 | 3.2393e-08
2300 | 107.56 | 3.2337e-08
2300 | 107.5684 | 8.9769e-08
2300 | 107.5819 | 3.2331e-08
2300 | 107.7467 | 9.5403e-09
2300 | 107.8506 | 9.5164e-09
2300 | 108.0021 | 3.3925e-08
2300 | 108.0688 | 3.9039e-09
2300 | 108.0942 | 3.2193e-08
2300 | 108.1159 | 1.1797e-07
2300 | 108.1816 | 3.2169e-08
2300 | 108.1982 | 3.2165e-08
2300 | 108.2149 | 6.0732e-08
2300 | 108.2204 | 3.2159e-08
2300 | 108.4212 | 1.5952e-09
2300 | 108.4295 | 3.2103e-08
2300 | 108.453 | 9.5169e-08
2300 | 108.5175 | 6.5244e-08
2300 | 108.5687 | 9.6817e-08
2300 | 108.7279 | 1.1279e-07
2300 | 108.7316 | 3.2022e-08
2300 | 108.7734 | 3.2011e-08
2300 | 108.8364 | 6.8536e-08
2300 | 108.9479 | 1.6737e-07
2300 | 109.0805 | 7.0607e-08
2300 | 109.0942 | 4.0195e-09
2300 | 109.0956 | 2.3366e-08
2300 | 109.2326 | 1.0678e-07
2300 | 109.2367 | 1.061e-09
2300 | 109.2372 | 1.0715e-07
2300 | 109.532 | 3.181e-08
2300 | 109.5438 | 2.3279e-08
2300 | 109.5484 | 3.1806e-08
2300 | 109.6287 | 9.9559e-08
2300 | 109.6739 | 1.201e-07
2300 | 109.7176 | 3.1762e-08
2300 | 110.0471 | 3.1675e-08
2300 | 110.0634 | 2.2975e-08
2300 | 110.0975 | 9.0999e-08
2300 | 110.1656 | 2.5977e-07
2300 | 110.2781 | 1.6966e-08
2300 | 110.337 | 8.7965e-08
2300 | 110.4317 | 9.2055e-08
2300 | 110.5308 | 9.0635e-08
2300 | 110.6736 | 9.6903e-09
2300 | 110.6913 | 3.1508e-08
2300 | 110.7084 | 1.1588e-07
2300 | 110.7599 | 1.0221e-07
2300 | 110.9169 | 2.1238e-07
2300 | 111.0322 | 3.1421e-08
2300 | 111.0682 | 3.8131e-09
2300 | 111.093 | 3.1405e-08
2300 | 111.2104 | 5.9336e-08
2300 | 111.2158 | 3.1374e-08
2300 | 111.3614 | 8.3238e-08
2300 | 111.387 | 1.9693e-08
2300 | 111.3932 | 9.4876e-08
2300 | 111.4112 | 6.2576e-08
2300 | 111.4193 | 3.1322e-08
2300 | 111.505 | 9.5112e-09
2300 | 111.5121 | 3.1298e-08
2300 | 111.5897 | 9.9699e-08
2300 | 111.6327 | 3.1267e-08
2300 | 111.6922 | 6.5817e-08
2300 | 111.703 | 7.9443e-08
2300 | 111.8153 | 6.7002e-08
2300 | 111.8944 | 1.1158e-07
2300 | 111.9239 | 1.4011e-07
2300 | 111.9601 | 1.0476e-07
2300 | 112.0395 | 3.1164e-08
2300 | 112.0663 | 2.2689e-08
2300 | 112.1252 | 3.1143e-08
2300 | 112.205 | 1.0465e-09
2300 | 112.2304 | 1.1803e-07
2300 | 112.424 | 1.9675e-07
2300 | 112.4267 | 9.7608e-08
2300 | 112.4925 | 3.105e-08
2300 | 112.5085 | 3.1046e-08
2300 | 112.7548 | 3.0985e-08
2300 | 112.7908 | 1.1303e-07
2300 | 112.9635 | 3.0933e-08
2300 | 113.1174 | 8.6218e-08
2300 | 113.2191 | 7.652e-08
2300 | 113.227 | 1.0722e-07
2300 | 113.2893 | 9.0195e-08
2300 | 113.321 | 1.1385e-07
2300 | 113.53 | 1.844e-07
2300 | 113.6044 | 6.8894e-09
2300 | 114.0629 | 1.9265e-08
2300 | 114.0678 | 3.5758e-09
2300 | 114.0919 | 2.8804e-08
2300 | 114.2062 | 5.5469e-08
2300 | 114.2114 | 7.5132e-09
2300 | 114.264 | 3.0612e-08
2300 | 114.4017 | 3.3413e-08
2300 | 114.4096 | 3.0577e-08
2300 | 114.493 | 6.2349e-08
2300 | 114.5389 | 1.3709e-08
2300 | 114.5585 | 9.1359e-08
2300 | 114.5755 | 6.3882e-09
2300 | 114.6754 | 6.4366e-08
2300 | 114.7012 | 4.9053e-08
2300 | 114.7953 | 3.0483e-08
2300 | 114.8083 | 1.1601e-07
2300 | 114.8571 | 3.0469e-08
2300 | 114.9011 | 4.4686e-08
2300 | 115.0189 | 1.0271e-08
2300 | 115.0398 | 1.2619e-08
2300 | 115.1749 | 3.0392e-08
2300 | 115.2348 | 9.5718e-08
2300 | 115.4342 | 6.9127e-08
2300 | 115.455 | 2.7323e-08
2300 | 115.4706 | 3.0321e-08
2300 | 115.4771 | 3.032e-08
2300 | 115.8363 | 1.0737e-07
2300 | 115.9088 | 8.4528e-08
2300 | 115.9382 | 1.0526e-07
2300 | 115.9524 | 3.1903e-08
2300 | 116.154 | 3.0159e-08
2300 | 116.1631 | 3.0156e-08
2300 | 116.3115 | 1.0689e-08
2300 | 116.5386 | 9.9706e-09
2300 | 116.7251 | 9.0171e-08
2300 | 116.7547 | 1.8853e-08
2300 | 116.7697 | 3.9845e-08
2300 | 116.8664 | 1.1325e-07
2300 | 117.028 | 2.9953e-08
2300 | 117.0673 | 3.4985e-09
2300 | 117.0686 | 9.1183e-08
2300 | 117.0908 | 6.1857e-09
2300 | 117.2073 | 7.636e-09
2300 | 117.2389 | 1.0763e-07
2300 | 117.3927 | 5.7049e-08
2300 | 117.4004 | 2.9867e-08
2300 | 117.4064 | 1.1404e-07
2300 | 117.4498 | 1.3394e-08
2300 | 117.4549 | 1.7373e-08
2300 | 117.4817 | 5.3966e-09
2300 | 117.5621 | 8.0807e-10
2300 | 117.6595 | 6.2973e-08
2300 | 117.6697 | 2.9804e-08
2300 | 117.6837 | 2.9801e-08
2300 | 117.7763 | 2.978e-08
2300 | 117.8794 | 3.958e-08
2300 | 117.918 | 2.9747e-08
2300 | 118.0146 | 2.2223e-08
2300 | 118.0523 | 9.3887e-08
2300 | 118.0947 | 2.9706e-08
2300 | 118.1463 | 2.9694e-08
2300 | 118.2022 | 2.1702e-08
2300 | 118.2128 | 2.9679e-08
2300 | 118.272 | 1.2147e-07
2300 | 118.4194 | 6.9189e-08
2300 | 118.4346 | 2.9628e-08
2300 | 118.6012 | 9.2033e-08
2300 | 118.6632 | 1.0336e-07
2300 | 118.7104 | 8.2892e-08
2300 | 118.7154 | 8.5629e-08
2300 | 119.0254 | 2.9494e-08
2300 | 119.1035 | 1.836e-08
2300 | 119.1098 | 6.1307e-08
2300 | 119.4611 | 1.8457e-08
2300 | 119.4762 | 1.0102e-08
2300 | 119.495 | 1.1131e-07
2300 | 119.5828 | 2.9368e-08
2300 | 119.7015 | 7.6354e-08
2300 | 119.8034 | 2.9319e-08
2300 | 119.9181 | 8.9426e-08
2300 | 120.0231 | 1.1211e-07
2300 | 120.0669 | 3.4254e-09
2300 | 120.0898 | 6.0471e-09
2300 | 120.1135 | 2.925e-08
2300 | 120.2034 | 4.1783e-08
2300 | 120.2204 | 1.0574e-07
2300 | 120.3842 | 1.3312e-08
2300 | 120.3917 | 2.9188e-08
2300 | 120.471 | 2.917e-08
2300 | 120.5187 | 2.916e-08
2300 | 120.6443 | 6.1636e-08
2300 | 120.6543 | 7.4529e-08
2300 | 120.7583 | 2.9107e-08
2300 | 120.7711 | 2.9104e-08
2300 | 120.822 | 2.9093e-08
2300 | 120.8588 | 5.0913e-08
2300 | 120.8787 | 2.908e-08
2300 | 120.9535 | 1.1345e-07
2300 | 120.961 | 2.9062e-08
2300 | 120.9783 | 3.1238e-08
2300 | 120.9907 | 2.9056e-08
2300 | 121.0994 | 2.1221e-08
2300 | 121.1192 | 1.0092e-09
2300 | 121.2417 | 4.2327e-08
2300 | 121.2665 | 1.0802e-07
2300 | 121.3856 | 6.7754e-08
2300 | 121.4004 | 3.8703e-09
2300 | 121.4012 | 3.093e-07
2300 | 121.5214 | 8.7685e-08
2300 | 121.6004 | 1.0179e-08
2300 | 121.9055 | 2.4905e-08
2300 | 122.0592 | 2.8823e-08
2300 | 122.1407 | 1.0943e-07
2300 | 122.1812 | 1.0302e-07
2300 | 122.4167 | 1.0227e-08
2300 | 122.5894 | 2.8709e-08
2300 | 122.6367 | 7.4823e-08
2300 | 122.644 | 1.0388e-07
2300 | 122.6575 | 9.2662e-08
2300 | 122.7748 | 8.7726e-08
2300 | 122.997 | 9.7256e-08
2300 | 123.0388 | 6.4117e-09
2300 | 123.0665 | 3.3562e-09
2300 | 123.0888 | 5.9153e-09
2300 | 123.1997 | 2.8578e-08
2300 | 123.3761 | 5.4637e-08
2300 | 123.3834 | 2.8539e-08
2300 | 123.4607 | 2.8523e-08
2300 | 123.4624 | 9.1965e-08
2300 | 123.568 | 1.1158e-07
2300 | 123.6299 | 6.0351e-08
2300 | 123.6396 | 2.8485e-08
2300 | 123.7209 | 2.8468e-08
2300 | 123.7306 | 2.8466e-08
2300 | 123.7411 | 2.8464e-08
2300 | 123.8392 | 1.117e-07
2300 | 123.947 | 1.0617e-07
2300 | 123.9559 | 2.8419e-08
2300 | 123.968 | 2.8416e-08
2300 | 124.0933 | 2.839e-08
2300 | 124.1513 | 1.0678e-07
2300 | 124.2129 | 4.0624e-08
2300 | 124.3413 | 8.6052e-08
2300 | 124.3533 | 2.5522e-08
2300 | 124.3678 | 3.9165e-09
2300 | 124.4908 | 2.8307e-08
2300 | 124.6578 | 4.492e-08
2300 | 124.7167 | 9.2993e-08
2300 | 124.7864 | 2.8245e-08
2300 | 124.9142 | 1.7709e-08
2300 | 125.011 | 2.8198e-08
2300 | 125.3082 | 1.0839e-07
2300 | 125.3182 | 2.8135e-08
2300 | 125.3601 | 7.5213e-09
2300 | 125.3669 | 1.7881e-07
2300 | 125.3852 | 2.8121e-08
2300 | 125.5749 | 7.3347e-08
2300 | 125.6382 | 2.4341e-08
2300 | 125.7838 | 9.5515e-08
2300 | 125.9677 | 6.5748e-09
2300 | 126.0661 | 3.2905e-09
2300 | 126.0879 | 2.7977e-08
2300 | 126.1676 | 1.0354e-07
2300 | 126.1961 | 2.7955e-08
2300 | 126.2076 | 2.7953e-08
2300 | 126.2115 | 2.7952e-08
2300 | 126.3683 | 5.3503e-08
2300 | 126.3755 | 2.7919e-08
2300 | 126.451 | 2.7904e-08
2300 | 126.4917 | 2.7895e-08
2300 | 126.5553 | 2.7882e-08
2300 | 126.6162 | 3.4776e-08
2300 | 126.6256 | 2.7868e-08
2300 | 126.6418 | 1.0438e-07
2300 | 126.7247 | 2.7848e-08
2300 | 126.8206 | 3.5043e-08
2300 | 126.9081 | 2.0321e-08
2300 | 126.9128 | 9.796e-08
2300 | 126.9345 | 2.7806e-08
2300 | 126.9463 | 2.7804e-08
2300 | 127.0687 | 2.7779e-08
2300 | 127.1694 | 8.4469e-08
2300 | 127.1855 | 1.146e-07
2300 | 127.3226 | 2.7728e-08
2300 | 127.3368 | 1.2862e-08
2300 | 127.4824 | 2.7696e-08
2300 | 127.5365 | 9.1314e-08
2300 | 127.62 | 4.3183e-08
2300 | 127.6591 | 1.7355e-08
2300 | 127.7801 | 2.7637e-08
2300 | 127.9651 | 5.7491e-08
2300 | 127.9744 | 1.0659e-07
2300 | 128.1021 | 1.0776e-07
2300 | 128.1903 | 2.7556e-08
2300 | 128.195 | 2.7555e-08
2300 | 128.3061 | 7.6632e-09
2300 | 128.5078 | 4.6473e-08
2300 | 128.516 | 7.1923e-08
2300 | 128.5802 | 9.3824e-08
2300 | 128.8858 | 1.0179e-07
2300 | 128.8998 | 6.7315e-09
2300 | 129.0657 | 3.2282e-09
2300 | 129.0684 | 2.7383e-08
2300 | 129.087 | 5.6708e-09
2300 | 129.1927 | 2.7359e-08
2300 | 129.2728 | 2.7343e-08
2300 | 129.3501 | 1.0262e-07
2300 | 129.3609 | 5.2413e-08
2300 | 129.3679 | 8.0165e-09
2300 | 129.4046 | 2.7318e-08
2300 | 129.4417 | 2.9577e-09
2300 | 129.6031 | 3.4046e-08
2300 | 129.6123 | 2.7277e-08
2300 | 129.6848 | 9.6261e-08
2300 | 129.7091 | 2.7259e-08
2300 | 129.8189 | 1.9898e-08
2300 | 129.914 | 2.7219e-08
2300 | 129.9256 | 2.7217e-08
2300 | 130.0052 | 7.6854e-08
2300 | 130.0452 | 2.7194e-08
2300 | 130.1593 | 3.7639e-08
2300 | 130.1701 | 1.0404e-07
2300 | 130.2864 | 2.7148e-08
2300 | 130.2933 | 2.7146e-08
2300 | 130.3072 | 2.2504e-08
2300 | 130.3643 | 8.9685e-08
2300 | 130.4153 | 1.7014e-08
2300 | 130.4494 | 2.7116e-08
2300 | 130.569 | 1.4152e-08
2300 | 130.5839 | 1.1734e-07
2300 | 130.6551 | 1.0484e-07
2300 | 130.7404 | 2.7061e-08
2300 | 130.849 | 9.8625e-08
2300 | 130.9212 | 3.7274e-09
2300 | 131.004 | 2.7011e-08
2300 | 131.0773 | 2.6997e-08
2300 | 131.3832 | 1.9309e-07
2300 | 131.3855 | 9.2182e-08
2300 | 131.4597 | 3.3902e-10
2300 | 131.6163 | 2.6895e-08
2300 | 131.835 | 6.8823e-09
2300 | 132.0635 | 2.6811e-08
2300 | 132.0642 | 2.6811e-08
2300 | 132.0653 | 3.169e-09
2300 | 132.071 | 1.0092e-07
2300 | 132.0862 | 8.1464e-10
2300 | 132.1895 | 2.6788e-08
2300 | 132.2606 | 2.6774e-08
2300 | 132.3539 | 5.1364e-08
2300 | 132.3607 | 2.1654e-08
2300 | 132.4668 | 9.4609e-08
2300 | 132.5906 | 5.1639e-08
2300 | 132.5996 | 2.6711e-08
2300 | 132.6942 | 2.6694e-08
2300 | 132.7857 | 1.3177e-08
2300 | 132.8742 | 1.0233e-07
2300 | 132.8945 | 2.6657e-08
2300 | 132.9058 | 2.6655e-08
2300 | 133.0228 | 2.6633e-08
2300 | 133.182 | 1.6686e-08
2300 | 133.191 | 1.0079e-07
2300 | 133.2789 | 2.6586e-08
2300 | 133.3494 | 1.0314e-07
2300 | 133.418 | 6.9269e-09
2300 | 133.4674 | 1.3867e-08
2300 | 133.5494 | 1.153e-07
2300 | 133.6067 | 9.6966e-08
2300 | 133.7025 | 2.6508e-08
2300 | 133.8258 | 2.6485e-08
2300 | 133.8793 | 1.3012e-08
2300 | 133.9648 | 1.0214e-08
2300 | 134.1874 | 1.045e-07
2300 | 134.1993 | 9.0588e-08
2300 | 134.2641 | 4.0572e-08
2300 | 134.3583 | 2.6389e-08
2300 | 134.4059 | 3.4531e-10
2300 | 134.773 | 7.0276e-09
2300 | 134.8008 | 2.6309e-08
2300 | 134.8038 | 9.9254e-08
2300 | 134.9972 | 2.6274e-08
2300 | 135.1227 | 6.2382e-08
2300 | 135.2581 | 9.3003e-08
2300 | 135.4048 | 6.1869e-09
2300 | 135.5908 | 1.0067e-07
2300 | 135.698 | 7.4113e-08
2300 | 135.9587 | 1.6369e-08
2300 | 136.0421 | 8.6573e-08
2300 | 136.0564 | 1.0147e-07
2300 | 136.3703 | 2.6029e-08
2300 | 136.3747 | 9.5352e-08
2300 | 136.6552 | 2.5979e-08
2300 | 136.8571 | 2.5944e-08
2300 | 136.8779 | 1.0284e-07
2300 | 137.021 | 8.9039e-08
2300 | 137.1111 | 2.5899e-08
2300 | 137.1501 | 1.9385e-07
2300 | 137.5476 | 9.7634e-08
2300 | 137.6712 | 3.1227e-07
2300 | 137.6755 | 2.5801e-08
2300 | 137.9908 | 2.5747e-08
2300 | 138.0582 | 9.1443e-08
2300 | 138.319 | 2.8971e-08
2300 | 138.5542 | 8.4172e-08
2300 | 138.7446 | 1.6064e-08
2300 | 138.7756 | 9.9849e-08
2300 | 138.8912 | 2.8861e-08
2300 | 139.1523 | 9.3782e-08
2300 | 139.4918 | 2.5491e-08
2300 | 139.581 | 1.0122e-07
2300 | 139.8501 | 8.7536e-08
2300 | 139.8741 | 1.6779e-08
2300 | 140.302 | 9.6056e-08
2300 | 140.4872 | 3.1259e-07
2300 | 140.8664 | 8.9925e-08
2300 | 141.0583 | 9.7464e-08
2300 | 141.506 | 9.8267e-08
2300 | 141.5392 | 1.577e-08
2300 | 141.9389 | 9.2254e-08
2300 | 142.296 | 9.9633e-08
2300 | 142.6466 | 2.4969e-08
2300 | 143.0663 | 9.452e-08
2300 | 143.808 | 9.5923e-08
2300 | 144.2472 | 9.6725e-08
2300 | 145.0223 | 9.8089e-08

## BS10m
f | d | dlt tao
2300 | 9.5318 | 2.1547e-08
2300 | 10.3467 | 8.5739e-11
2300 | 17.3105 | 4.1304e-08
2300 | 17.42 | 9.4611e-09
2300 | 18.0071 | 5.8639e-08
2300 | 19.9036 | 1.0402e-08
2300 | 20.5148 | 3.0921e-10
2300 | 22.5134 | 9.3326e-09
2300 | 22.9053 | 1.1226e-08
2300 | 23.498 | 9.276e-09
2300 | 23.7351 | 4.1376e-10
2300 | 24.3034 | 4.0671e-10
2300 | 24.7438 | 4.8723e-09
2300 | 24.8084 | 1.2939e-09
2300 | 25.2181 | 3.9616e-10
2300 | 25.3013 | 5.9166e-11
2300 | 26.3961 | 1.3144e-09
2300 | 26.4434 | 3.8338e-10
2300 | 26.645 | 2.3036e-08
2300 | 27.9384 | 3.6964e-10
2300 | 28.2144 | 1.9316e-09
2300 | 28.3312 | 3.9342e-08
2300 | 28.8107 | 2.9712e-10
2300 | 29.0733 | 1.3646e-08
2300 | 29.6623 | 3.5595e-10
2300 | 30.2218 | 8.55e-08
2300 | 30.4114 | 4.0397e-09
2300 | 30.6261 | 7.1342e-08
2300 | 31.5778 | 3.4297e-10
2300 | 32.2406 | 1.2866e-10
2300 | 32.3829 | 6.9001e-08
2300 | 32.3937 | 1.495e-09
2300 | 32.6612 | 1.2893e-10
2300 | 33.0341 | 1.6151e-08
2300 | 33.3475 | 1.2942e-10
2300 | 33.4732 | 7.8296e-11
2300 | 33.652 | 3.3114e-10
2300 | 33.8032 | 1.9056e-08
2300 | 34.1388 | 8.4474e-09
2300 | 34.2835 | 1.3014e-10
2300 | 34.4972 | 5.7794e-09
2300 | 34.6692 | 5.2176e-08
2300 | 35.4493 | 1.3116e-10
2300 | 35.5324 | 2.3048e-08
2300 | 35.8574 | 3.2069e-10
2300 | 35.87 | 9.8311e-11
2300 | 36.4987 | 8.7407e-11
2300 | 36.8233 | 1.325e-10
2300 | 36.9074 | 1.4305e-10
2300 | 37.0575 | 1.6881e-08
2300 | 37.4173 | 8.8793e-11
2300 | 38.0099 | 9.0123e-11
2300 | 38.1714 | 3.1163e-10
2300 | 38.383 | 1.3416e-10
2300 | 38.4728 | 2.2748e-07
2300 | 38.826 | 9.1945e-11
2300 | 39.5292 | 2.387e-08
2300 | 39.8517 | 9.4249e-11
2300 | 40.0731 | 2.8362e-09
2300 | 40.1068 | 1.3619e-10
2300 | 40.4197 | 1.2859e-09
2300 | 40.5753 | 3.0395e-10
2300 | 40.5815 | 5.9958e-08
2300 | 40.958 | 1.0421e-10
2300 | 40.9763 | 2.9692e-09
2300 | 41.0713 | 9.6996e-11
2300 | 41.1808 | 1.7862e-08
2300 | 41.2087 | 3.9939e-08
2300 | 41.2899 | 1.049e-10
2300 | 41.4374 | 5.2861e-08
2300 | 41.8349 | 1.0603e-10
2300 | 41.9745 | 1.3856e-10
2300 | 42.0411 | 1.1438e-07
2300 | 42.0696 | 1.8293e-09
2300 | 42.3291 | 6.86e-08
2300 | 42.4683 | 1.0015e-10
2300 | 42.5847 | 1.0759e-10
2300 | 43.0018 | 4.0145e-10
2300 | 43.0541 | 2.9757e-10
2300 | 43.0912 | 4.7016e-08
2300 | 43.1052 | 9.8901e-08
2300 | 43.2141 | 7.2704e-10
2300 | 43.4103 | 5.3719e-08
2300 | 43.4759 | 4.6703e-08
2300 | 43.5288 | 1.0957e-10
2300 | 43.6309 | 4.6578e-08
2300 | 43.7282 | 7.2088e-10
2300 | 43.9677 | 1.4127e-10
2300 | 43.987 | 2.7459e-08
2300 | 44.0256 | 1.0367e-10
2300 | 44.0619 | 4.6233e-08
2300 | 44.0619 | 5.3518e-09
2300 | 44.2759 | 1.8458e-09
2300 | 44.4393 | 7.1265e-10
2300 | 44.6548 | 1.1196e-10
2300 | 44.6672 | 4.5756e-08
2300 | 44.6672 | 1.8798e-09
2300 | 44.8158 | 6.8112e-10
2300 | 44.8414 | 1.1031e-07
2300 | 45.1116 | 4.5412e-08
2300 | 45.1227 | 6.337e-09
2300 | 45.1227 | 6.4097e-09
2300 | 45.3382 | 7.0268e-10
2300 | 45.5956 | 2.9241e-10
2300 | 45.6438 | 8.7537e-08
2300 | 45.727 | 1.0753e-10
2300 | 45.8045 | 1.141e-07
2300 | 45.9397 | 2.0075e-10
2300 | 45.9495 | 1.1469e-10
2300 | 46.0701 | 1.4429e-10
2300 | 46.1276 | 4.4642e-08
2300 | 46.2867 | 1.1724e-10
2300 | 46.3838 | 4.4452e-08
2300 | 46.414 | 6.9133e-10
2300 | 46.543 | 1.199e-10
2300 | 46.9335 | 4.4048e-08
2300 | 47.1344 | 1.7477e-09
2300 | 47.1662 | 6.1324e-09
2300 | 47.3123 | 4.3773e-08
2300 | 47.3123 | 1.1961e-09
2300 | 47.3989 | 1.1775e-10
2300 | 47.5569 | 1.1165e-10
2300 | 47.6545 | 6.7906e-10
2300 | 47.6661 | 1.0643e-07
2300 | 47.7426 | 1.4886e-08
2300 | 47.9203 | 4.3339e-08
2300 | 48.1898 | 2.4204e-08
2300 | 48.2022 | 2.2364e-10
2300 | 48.2354 | 1.6148e-08
2300 | 48.2675 | 1.4764e-10
2300 | 48.6688 | 1.4482e-10
2300 | 48.8258 | 4.1462e-08
2300 | 48.878 | 4.2671e-08
2300 | 48.8851 | 1.4732e-10
2300 | 48.9893 | 1.2116e-10
2300 | 49.0475 | 6.6615e-10
2300 | 49.133 | 3.9205e-09
2300 | 49.2702 | 1.2739e-10
2300 | 49.5011 | 1.1608e-10
2300 | 49.5737 | 1.0222e-07
2300 | 49.5939 | 1.6477e-10
2300 | 49.6282 | 1.1984e-10
2300 | 49.6785 | 1.5073e-08
2300 | 49.8202 | 7.362e-09
2300 | 49.8744 | 1.9561e-08
2300 | 49.9975 | 4.1913e-08
2300 | 50.0095 | 1.661e-09
2300 | 50.2619 | 1.1696e-10
2300 | 50.5109 | 4.1573e-08
2300 | 50.5476 | 1.5126e-10
2300 | 50.5802 | 6.5298e-10
2300 | 50.7075 | 1.2485e-10
2300 | 50.7509 | 4.1416e-08
2300 | 51.5466 | 1.2072e-10
2300 | 51.7238 | 4.8748e-09
2300 | 51.7963 | 8.9041e-08
2300 | 51.8368 | 1.3105e-10
2300 | 51.9957 | 2.8437e-10
2300 | 52.2404 | 6.3984e-10
2300 | 52.3828 | 1.1019e-07
2300 | 52.3885 | 2.6121e-08
2300 | 52.4238 | 2.8402e-10
2300 | 52.5381 | 1.7299e-10
2300 | 52.541 | 1.288e-10
2300 | 52.7196 | 9.5128e-08
2300 | 52.8985 | 2.0038e-09
2300 | 52.8995 | 1.5514e-10
2300 | 53.0184 | 2.3401e-08
2300 | 53.1795 | 7.3412e-10
2300 | 53.3728 | 3.9769e-08
2300 | 53.6 | 3.9632e-08
2300 | 53.682 | 1.2558e-10
2300 | 53.7546 | 1.6596e-10
2300 | 53.7546 | 1.5465e-08
2300 | 53.7741 | 2.3113e-08
2300 | 54.0162 | 6.269e-10
2300 | 54.0486 | 3.2261e-10
2300 | 54.0939 | 2.8442e-08
2300 | 54.478 | 1.3301e-10
2300 | 54.4964 | 6.0906e-07
2300 | 54.4964 | 4.8097e-09
2300 | 54.6841 | 2.3165e-08
2300 | 54.7609 | 2.7376e-10
2300 | 54.7937 | 1.2895e-10
2300 | 54.8503 | 1.9465e-07
2300 | 55.1476 | 1.0672e-07
2300 | 55.4577 | 5.4853e-09
2300 | 55.6296 | 3.8445e-08
2300 | 55.741 | 2.8198e-10
2300 | 55.7437 | 1.747e-09
2300 | 55.7858 | 2.1587e-08
2300 | 55.7992 | 1.9136e-09
2300 | 55.8968 | 1.3061e-10
2300 | 55.8968 | 6.1438e-10
2300 | 55.9719 | 1.4422e-09
2300 | 55.9719 | 3.4586e-08
2300 | 56.249 | 3.8096e-08
2300 | 56.4646 | 3.7976e-08
2300 | 56.508 | 1.3742e-10
2300 | 56.5788 | 9.6749e-08
2300 | 56.5788 | 1.9641e-09
2300 | 56.6247 | 1.3342e-10
2300 | 56.6847 | 1.888e-09
2300 | 56.6847 | 4.6382e-09
2300 | 56.9364 | 2.8153e-10
2300 | 57.1065 | 3.7622e-08
2300 | 57.4896 | 1.3536e-10
2300 | 57.6737 | 2.0959e-08
2300 | 57.7551 | 1.3333e-10
2300 | 57.8719 | 6.0242e-10
2300 | 57.9358 | 3.7174e-08
2300 | 57.9444 | 2.5831e-08
2300 | 57.9858 | 1.3631e-10
2300 | 58.1821 | 1.3583e-10
2300 | 58.262 | 2.8118e-10
2300 | 58.3854 | 5.9419e-09
2300 | 58.4958 | 1.3765e-10
2300 | 58.5487 | 3.6849e-08
2300 | 58.6213 | 1.4204e-10
2300 | 58.6741 | 1.5019e-10
2300 | 58.6895 | 1.3417e-07
2300 | 58.6895 | 1.9036e-09
2300 | 58.7099 | 3.6765e-08
2300 | 58.7287 | 1.5433e-10
2300 | 59.1376 | 3.6542e-08
2300 | 59.3427 | 3.6437e-08
2300 | 59.5471 | 2.0369e-08
2300 | 59.7089 | 2.8095e-10
2300 | 59.9321 | 5.9109e-10
2300 | 60.1469 | 3.0156e-10
2300 | 60.1569 | 1.623e-09
2300 | 60.3014 | 8.6189e-08
2300 | 60.5892 | 1.9168e-07
2300 | 60.7763 | 1.3126e-07
2300 | 60.7763 | 9.4957e-10
2300 | 60.8412 | 2.0045e-10
2300 | 60.8749 | 1.7777e-09
2300 | 60.9398 | 1.534e-10
2300 | 61.2075 | 2.0094e-10
2300 | 61.2687 | 2.8091e-10
2300 | 61.3054 | 4.4494e-08
2300 | 61.3079 | 6.4249e-09
2300 | 61.3201 | 6.1068e-09
2300 | 61.7175 | 1.955e-08
2300 | 61.7507 | 8.4038e-09
2300 | 61.8341 | 1.6119e-10
2300 | 61.8947 | 2.6878e-08
2300 | 62.1366 | 1.4368e-10
2300 | 62.3679 | 1.9366e-08
2300 | 62.3751 | 1.3827e-09
2300 | 62.4208 | 1.6542e-10
2300 | 62.4208 | 1.9398e-08
2300 | 62.464 | 1.8647e-07
2300 | 62.8892 | 1.2854e-07
2300 | 62.9329 | 2.8107e-10
2300 | 63.0139 | 1.4687e-10
2300 | 63.1542 | 1.9149e-08
2300 | 63.5701 | 5.3849e-09
2300 | 63.5897 | 3.4441e-08
2300 | 63.8205 | 1.4756e-10
2300 | 63.898 | 1.7504e-10
2300 | 64.0715 | 1.8901e-08
2300 | 64.1043 | 3.9522e-09
2300 | 64.1651 | 1.2017e-08
2300 | 64.2468 | 1.8567e-08
2300 | 64.3402 | 1.7834e-10
2300 | 64.3402 | 4.9508e-08
2300 | 64.3495 | 2.2974e-10
2300 | 64.3914 | 8.4476e-09
2300 | 64.5326 | 2.6801e-07
2300 | 64.5729 | 1.5237e-10
2300 | 64.5822 | 9.5984e-10
2300 | 64.6935 | 2.8143e-10
2300 | 64.7515 | 1.52e-10
2300 | 64.7538 | 1.5318e-10
2300 | 64.7538 | 2.0993e-08
2300 | 64.8811 | 1.9236e-10
2300 | 64.9797 | 4.542e-09
2300 | 64.9981 | 1.6894e-08
2300 | 65.0996 | 5.422e-10
2300 | 65.1142 | 1.8627e-08
2300 | 65.3786 | 7.2666e-08
2300 | 65.468 | 9.2231e-09
2300 | 65.6183 | 2.1056e-07
2300 | 66.0224 | 3.1327e-08
2300 | 66.2764 | 2.0806e-10
2300 | 66.3397 | 1.5326e-10
2300 | 66.4113 | 1.4914e-08
2300 | 66.5429 | 2.8204e-10
2300 | 66.606 | 1.5735e-10
2300 | 66.606 | 2.9045e-07
2300 | 66.6195 | 2.22e-09
2300 | 66.86 | 1.9899e-10
2300 | 67.0944 | 1.1424e-07
2300 | 67.1391 | 1.6357e-08
2300 | 67.1398 | 1.7703e-08
2300 | 67.3176 | 4.8185e-10
2300 | 67.5519 | 2.0998e-10
2300 | 67.747 | 5.5971e-08
2300 | 67.806 | 1.7679e-08
2300 | 67.9658 | 1.5818e-10
2300 | 68.1348 | 5.052e-09
2300 | 68.3744 | 1.7563e-08
2300 | 68.5 | 4.0003e-08
2300 | 68.5394 | 1.5832e-10
2300 | 68.9279 | 2.2065e-08
2300 | 68.9344 | 2.1209e-10
2300 | 68.9453 | 5.5282e-10
2300 | 69.1184 | 1.7267e-10
2300 | 69.1878 | 1.0315e-07
2300 | 69.5187 | 3.1826e-08
2300 | 69.5734 | 1.7802e-10
2300 | 69.5992 | 2.0006e-10
2300 | 69.8252 | 2.2396e-10
2300 | 70.1638 | 3.9199e-08
2300 | 70.4177 | 2.1439e-10
2300 | 70.471 | 1.0968e-08
2300 | 70.5029 | 1.64e-10
2300 | 70.793 | 3.1326e-08
2300 | 70.8107 | 1.911e-09
2300 | 71.018 | 2.2827e-08
2300 | 71.1502 | 1.6936e-08
2300 | 71.3005 | 1.6461e-10
2300 | 71.3005 | 1.7893e-08
2300 | 71.304 | 1.0102e-07
2300 | 71.3215 | 5.4522e-10
2300 | 71.514 | 3.1049e-08
2300 | 71.9955 | 2.1689e-10
2300 | 72.0497 | 1.7256e-10
2300 | 72.0788 | 1.7259e-10
2300 | 72.1821 | 3.0797e-08
2300 | 72.6241 | 1.4292e-09
2300 | 72.6241 | 2.2372e-08
2300 | 72.7932 | 2.4923e-10
2300 | 73.075 | 1.6987e-10
2300 | 73.1099 | 1.6877e-10
2300 | 73.4 | 4.1413e-08
2300 | 73.4817 | 4.6271e-08
2300 | 73.6618 | 2.196e-10
2300 | 73.7188 | 1.7627e-10
2300 | 73.7432 | 5.3833e-10
2300 | 73.9436 | 1.6348e-08
2300 | 74.3744 | 1.1527e-07
2300 | 74.7493 | 2.4007e-08
2300 | 74.7633 | 2.8687e-10
2300 | 75.0077 | 1.585e-09
2300 | 75.009 | 8.7076e-09
2300 | 75.1236 | 8.3614e-08
2300 | 75.4106 | 2.1754e-10
2300 | 75.4702 | 1.8017e-10
2300 | 75.5172 | 6.5089e-08
2300 | 75.6786 | 1.7589e-10
2300 | 75.7156 | 9.9095e-09
2300 | 75.7638 | 2.7439e-10
2300 | 76.1587 | 4.1567e-08
2300 | 76.206 | 2.8888e-08
2300 | 76.9601 | 2.8869e-10
2300 | 77.2985 | 1.8427e-10
2300 | 77.4129 | 1.4019e-08
2300 | 77.6154 | 5.1015e-08
2300 | 77.6586 | 9.0131e-08
2300 | 77.7834 | 8.067e-09
2300 | 77.8952 | 5.7763e-09
2300 | 78.3106 | 1.8187e-10
2300 | 78.7061 | 5.2658e-10
2300 | 78.7366 | 2.6145e-10
2300 | 78.7747 | 7.2787e-08
2300 | 79.02 | 1.5364e-08
2300 | 79.1982 | 1.5571e-08
2300 | 79.2096 | 2.9073e-10
2300 | 79.7337 | 4.9884e-08
2300 | 79.9222 | 2.5847e-09
2300 | 80.1003 | 1.6674e-08
2300 | 80.2257 | 7.1756e-08
2300 | 80.3452 | 2.242e-10
2300 | 80.5702 | 6.9488e-08
2300 | 80.7896 | 2.7872e-08
2300 | 80.9682 | 1.8798e-10
2300 | 81.1644 | 1.5223e-08
2300 | 81.2401 | 5.2169e-10
2300 | 81.2586 | 2.8899e-09
2300 | 81.4172 | 5.4719e-08
2300 | 81.5074 | 2.93e-10
2300 | 81.5203 | 8.3991e-09
2300 | 81.7114 | 2.4915e-10
2300 | 81.8337 | 3.6101e-08
2300 | 82.0485 | 1.8975e-10
2300 | 82.4109 | 1.4794e-08
2300 | 82.8218 | 5.3949e-08
2300 | 82.8291 | 4.0023e-10
2300 | 83.1923 | 1.3471e-08
2300 | 83.3718 | 9.1316e-08
2300 | 83.649 | 1.9414e-10
2300 | 83.8049 | 5.1738e-10
2300 | 83.8496 | 2.9548e-10
2300 | 83.9527 | 3.5302e-08
2300 | 84.0836 | 3.6641e-08
2300 | 84.4284 | 2.6792e-08
2300 | 84.4947 | 2.0001e-10
2300 | 84.5036 | 8.6307e-09
2300 | 84.688 | 2.4104e-10
2300 | 84.9515 | 1.9635e-10
2300 | 85.2775 | 1.4543e-08
2300 | 85.4445 | 3.6129e-08
2300 | 86.1821 | 9.3341e-09
2300 | 86.2326 | 2.9814e-10
2300 | 86.3508 | 2.0031e-10
2300 | 86.3977 | 5.1366e-10
2300 | 86.7719 | 1.9228e-09
2300 | 86.9635 | 2.4939e-10
2300 | 87.2093 | 2.6021e-08
2300 | 87.416 | 1.4213e-08
2300 | 87.488 | 8.1531e-09
2300 | 87.6662 | 2.3623e-10
2300 | 87.7477 | 2.5876e-08
2300 | 87.9207 | 2.0585e-10
2300 | 88.0912 | 5.4676e-08
2300 | 88.4175 | 1.2354e-08
2300 | 88.653 | 3.0101e-10
2300 | 88.9823 | 1.3615e-09
2300 | 89.016 | 5.1044e-10
2300 | 89.0716 | 2.0657e-10
2300 | 89.1104 | 9.0495e-09
2300 | 89.5397 | 2.5407e-08
2300 | 89.6039 | 1.3891e-08
2300 | 90.0042 | 2.5288e-08
2300 | 90.6458 | 2.3403e-10
2300 | 90.7246 | 6.0004e-08
2300 | 90.7599 | 3.6608e-08
2300 | 90.892 | 2.1757e-10
2300 | 91.0827 | 2.5145e-08
2300 | 91.1079 | 1.4321e-08
2300 | 91.6578 | 5.0778e-10
2300 | 91.8099 | 2.1287e-10
2300 | 91.8213 | 5.0107e-09
2300 | 91.8377 | 1.3578e-08
2300 | 92.5741 | 8.3209e-08
2300 | 93.4487 | 2.0413e-09
2300 | 93.5946 | 1.4213e-08
2300 | 93.6267 | 2.3385e-10
2300 | 93.8582 | 2.4468e-08
2300 | 94.1141 | 1.3273e-08
2300 | 94.321 | 5.0558e-10
2300 | 94.564 | 2.1918e-10
2300 | 95.1171 | 8.1453e-08
2300 | 95.261 | 2.2839e-10
2300 | 95.8882 | 4.2602e-08
2300 | 96.1106 | 3.1076e-10
2300 | 96.4301 | 1.2976e-08
2300 | 96.6088 | 2.3528e-10
2300 | 96.6471 | 2.37e-08
2300 | 96.8398 | 6.6811e-09
2300 | 97.0039 | 5.0381e-10
2300 | 97.0451 | 2.3349e-07
2300 | 97.3327 | 2.2555e-10
2300 | 97.5774 | 4.4369e-10
2300 | 97.7341 | 2.6921e-10
2300 | 97.9038 | 1.0811e-07
2300 | 98.2891 | 1.0375e-08
2300 | 98.6537 | 3.1435e-10
2300 | 98.7829 | 1.2689e-08
2300 | 99.4483 | 2.3089e-08
2300 | 99.5919 | 2.3805e-10
2300 | 100.0153 | 6.6075e-08
2300 | 100.236 | 2.3138e-10
2300 | 100.388 | 2.359e-07
2300 | 100.5149 | 1.5043e-08
2300 | 100.8487 | 8.8944e-08
2300 | 101.1699 | 1.2411e-08
2300 | 101.2218 | 3.1808e-10
2300 | 102.5761 | 2.4185e-10
2300 | 102.7937 | 4.5306e-09
2300 | 102.9872 | 4.6231e-08
2300 | 103.2984 | 1.4666e-08
2300 | 103.3492 | 6.7781e-08
2300 | 103.5889 | 1.2142e-08
2300 | 103.7967 | 2.3813e-07
2300 | 104.3708 | 2.5287e-10
2300 | 105.5294 | 3.3767e-08
2300 | 105.5611 | 2.4656e-10
2300 | 105.599 | 2.185e-08
2300 | 105.7727 | 2.9336e-10
2300 | 106.0375 | 1.1882e-08
2300 | 106.0936 | 1.4307e-08
2300 | 106.3125 | 4.853e-08
2300 | 106.7476 | 2.3418e-07
2300 | 107.1781 | 2.1266e-08
2300 | 107.2649 | 2.4019e-07
2300 | 108.1839 | 1.7112e-08
2300 | 108.5138 | 1.8126e-08
2300 | 108.547 | 2.5193e-10
2300 | 108.7527 | 3.1007e-10
2300 | 108.8997 | 1.3965e-08
2300 | 109.0585 | 7.8614e-08
2300 | 109.2779 | 9.2814e-08
2300 | 109.7012 | 2.3033e-07
2300 | 109.9566 | 2.0769e-08
2300 | 110.2046 | 2.3632e-07
2300 | 110.4919 | 3.2921e-08
2300 | 111.016 | 2.5689e-10
2300 | 111.241 | 1.1202e-08
2300 | 111.5336 | 2.5793e-10
2300 | 111.7339 | 3.2695e-10
2300 | 111.9118 | 1.0009e-07
2300 | 111.9873 | 4.5016e-08
2300 | 112.0141 | 2.5853e-10
2300 | 112.0248 | 2.5864e-10
2300 | 112.2451 | 1.4002e-07
2300 | 112.7438 | 1.0836e-07
2300 | 112.7464 | 2.0569e-08
2300 | 113.1095 | 1.3329e-08
2300 | 113.5423 | 7.5688e-08
2300 | 113.5445 | 3.1606e-08
2300 | 113.8466 | 3.3428e-09
2300 | 114.521 | 2.6436e-10
2300 | 114.5707 | 5.8915e-08
2300 | 114.716 | 3.37e-10
2300 | 114.8893 | 8.0226e-08
2300 | 114.9889 | 2.6637e-10
2300 | 115.214 | 2.1684e-07
2300 | 115.5468 | 2.0108e-08
2300 | 115.7456 | 1.2902e-08
2300 | 116.0911 | 5.8251e-08
2300 | 116.6206 | 1.9937e-08
2300 | 117.174 | 4.1253e-08
2300 | 117.699 | 3.3285e-10
2300 | 117.868 | 2.0712e-07
2300 | 117.9651 | 2.7545e-10
2300 | 118.1844 | 2.1333e-07
2300 | 118.3569 | 1.9402e-08
2300 | 118.5759 | 2.1937e-07
2300 | 118.6611 | 4.0791e-08
2300 | 119.4054 | 8.0512e-08
2300 | 119.7959 | 1.3404e-08
2300 | 120.6829 | 3.3016e-10
2300 | 120.9424 | 2.8552e-10
2300 | 120.9523 | 3.1492e-10
2300 | 121.1563 | 2.099e-07
2300 | 121.2508 | 8.3071e-08
2300 | 121.5383 | 2.159e-07
2300 | 121.9928 | 2.2174e-07
2300 | 122.2005 | 1.9092e-08
2300 | 122.4351 | 4.6742e-10
2300 | 122.4755 | 5.8501e-10
2300 | 123.2893 | 1.8936e-08
2300 | 123.6675 | 3.2879e-10
2300 | 123.7536 | 3.3812e-08
2300 | 123.859 | 1.3876e-08
2300 | 123.9208 | 2.9645e-10
2300 | 124.1296 | 2.0834e-08
2300 | 124.441 | 2.9072e-08
2300 | 124.5024 | 9.4179e-08
2300 | 124.9462 | 2.1832e-07
2300 | 125.005 | 1.252e-08
2300 | 125.0906 | 4.6716e-08
2300 | 126.0696 | 1.8548e-08
2300 | 126.4526 | 1.4165e-08
2300 | 126.4846 | 9.1072e-08
2300 | 126.6529 | 3.2855e-10
2300 | 126.9002 | 3.0806e-10
2300 | 127.1041 | 2.0332e-07
2300 | 127.4683 | 2.0922e-07
2300 | 127.7613 | 7.3081e-08
2300 | 127.9017 | 2.1498e-07
2300 | 128.2461 | 1.2026e-07
2300 | 128.8598 | 1.8175e-08
2300 | 129.1265 | 7.2426e-08
2300 | 129.1648 | 9.2402e-09
2300 | 129.6389 | 3.2936e-10
2300 | 129.8805 | 3.2023e-10
2300 | 130.0798 | 2.0015e-07
2300 | 130.4356 | 2.0601e-07
2300 | 130.4464 | 5.4919e-08
2300 | 130.8593 | 2.1173e-07
2300 | 131.1238 | 8.5774e-08
2300 | 131.1959 | 1.1815e-07
2300 | 131.6592 | 1.7816e-08
2300 | 131.7837 | 5.4428e-08
2300 | 132.6256 | 3.3097e-10
2300 | 132.7383 | 6.171e-08
2300 | 132.8618 | 3.3281e-10
2300 | 133.0566 | 1.9646e-08
2300 | 133.1449 | 9.7483e-09
2300 | 133.4045 | 2.0288e-07
2300 | 133.4611 | 1.2076e-08
2300 | 133.8187 | 2.0856e-07
2300 | 134.1479 | 1.161e-07
2300 | 134.4554 | 3.6442e-08
2300 | 134.4673 | 1.7471e-08
2300 | 134.532 | 7.9149e-08
2300 | 135.524 | 6.0604e-08
2300 | 135.856 | 9.1756e-09
2300 | 136.3641 | 2.7481e-09
2300 | 137.1406 | 2.7946e-08
2300 | 137.4124 | 1.1259e-08
2300 | 137.9324 | 1.4958e-09
2300 | 138.3187 | 5.9532e-08
2300 | 139.4107 | 1.9659e-08
2300 | 139.8387 | 9.6571e-09
2300 | 140.7432 | 5.0866e-09
2300 | 141.1218 | 1.9438e-08
2300 | 142.1923 | 1.9302e-08
2300 | 142.5488 | 9.1213e-09