## Combined_Tables
RIL Id | WI | Class | Title | Tdoc | Delegate | Misc | File version | Status | Rapportaur comments
V210 | IoTNTN | 1 | Clarify that PWS is not applicable for NB-IoT TN |  | vivo (Stephen) |  | v003 | PropReject | RAN2 and RANP agreed PWS can be applied to NB-IoT TN if no specific enhancement is needed. And in the last meeting, we have sent an LS to SA1 already indicating PWS can be supported in NB-IoT Terrestrial Network in R2-2506297. Besides, in my understanding not every approved technique in RAN2 must have a corresponding requirement in SA1.
V211 | IoTNTN | 1 | Indicate the regenerative operation mode to NAS | Yes, R2-250xxxx | vivo (Stephen) |  | v003 | ToDo | If there is no mode switching from SF mode to normal mode in this cell, this issue doesn’t exist. If there is mode switching from SF to normal in this cell, since both the sf indication and sf-ModeSwitching will be forwarded, NAS will know when the mode switches. We believe it is difficult to mandate broadcasting sf-ModeSwitching in the spec and it can be up NW implementation. This issue is left open for now and proponent can submit contribution to discuss in the next meeting.
G001 | IoTNTN | 1 | Indicate the S&F mode or the normal mode to upper layers |  | Google (Ming-Hung) |  | v005 | Duplicated | For the issue of indicating normal mode to NAS layer, please see the comments to V211 and contribution can be submitted referring to V211. For where to place the “forwarding behaviour”, we think there is no issue with the current text since we have “if xxx is present” indicating this will never happen in TN. Besides the following added condition implies even a non-sf NTN UE need to indicate NAS, which should be avoided: 2> indicate to upper layers that the cell is operating in normal mode, if sf-OperationMode is absent;
V212 | IoTNTN | 1 | Refine the wording of NOTE in sub-clause 5.3.3.3x |  | vivo (Stephen) |  | v003 | PropAgree | Agree. This was removed by accident.
C001 | IoTNTN | 2 | sf-OperationModeNeigh | Yes, R2-250xxxx | Da Wang |  | V002 | ToDo | This was discussed and companies have different understanding on the intention of the agreement. So we need to stick to the agreement itself for now:  The S&F mode indication (i.e., sf-OperationMode) and the S&F mode transition time (i.e., t-ModeSwitching) of the neighbor satellite are signaled in SIB33 per neighbor satellite. Besides, this is aligned with the NOTE added in 36.304, that a UE may deprioritize or choose not to access a SF cell based on this indication. Companies can submit contributions to this issue.
V213 | IoTNTN | 1 | Need Code of sf-OperationModeNeigh-r19 should be Need OR |  | vivo (Stephen) |  | v003 | PropAgree | It was considered how to specify the behaviour upon absence. But there are two possibilities: 1) the neighbour cell is operating in normal mode. 2) it is unknown about which mode the neighbour cell is operating in. It seems 2) makes more sense since it cannot be guaranteed NW will always know about the status of neighbour cell. So the suggestion is reasonable and is agreed.
V215 | IoTNTN | 2 | Removal of p0-UE-PUSCH-r19 | Yes, R2-250xxxx | vivo (Stephen) |  | v008 | ToDo | I have some sympathy with this proposal. Since the proponent is going to prepare a contribution, we can discuss during the next meeting.
V216 | IoTNTN | 1 | prbAllocationInfo is missing in the cb-Msg3-PUSCH-Config |  | vivo (Stephen) |  | v010 | PropAgree | Agree with the intention. For the correction, prefer a simpler correction on the FD part: cb-Msg3-PUSCH-Config Indicates PUSCH resource for CB-Msg3-EDT. numRUs indicates DCI field for PUSCH number of resource units, see TS 36.213 [23] clause 8.1.6. prb-AllocationInfoSet contains a list of information for PRB allocation whichprbAllocationInfo indicates DCI field for PUSCH resource block assignment, see TS 36.212 [22], clause 5.3.3.1.10. mcs indicates DCI field for PUSCH modulation and coding scheme, see TS 36.213 [23] clause 8.6. numRepetitions indicates DCI field for PUSCH repetition number, see TS 36.213 [23] clause 8.0. numRUs set t
V214 | IoTNTN | 1 | Clarification on TA report |  | vivo (Stephen) |  | v003 | Duplicated | This RIL is related to S901. Firstly, we need to discuss whether there is any issue supporting TA report during CB-Msg3-EDT. Following the principle of avoiding having duplicated RILs and for easy track, this RIL is considered duplicated with S901, and contribution can refer to S901 to discuss whether to supportTA report during CB-Msg3-EDT.
N011 | IoTNTN | 1 | CQI report in CB-Msg3 transmission on the anchor carrier |  | Nokia (Ping Yuan) |  | V006 | PropAgree | Agree. It is obvious this need correction. I will try to capture this in the Rapporteur CR and companies can comment during the review. An initial proposal of change is: 1> if the UE is a NB-IoT UE: 2> if the UE supports DL channel quality reporting in MSG3 and cqi-Reporting is present in SystemInformationBlockType2-NB: 3> set the cqi-NPDCCH to include the latest results of the downlink channel quality measurements of the carrier where the random access response is received or set the cqi-NPDCCH to include the latest results of the downlink channel quality measurements of the anchor carrier in case CB-Msg3 is transmitted on the anchor carrier, as specified in TS 36.133 [16]
N012 | IoTNTN | 1 | CQI measurement period for the report in CB-Msg3 |  | Nokia (Ping Yuan) |  | V006 | PropReject | Agree with the intention. But no change is needed for now for RRC, which depends on RAN4 response. There is a possibility RAN4 may redefine the T1 to include the CB-MSG3 case. In that case, we don’t need to change RRC spec. Since anyway further discussion will be triggered by RAN4 LS and we are not sure whether RRC needs to be changed, we may not need an extra RIL here to avoid potential duplicated discussion on the same issue.
N013 | IoTNTN | 1 | Procedure description after CB-Msg3 failure |  | Nokia (Ping Yuan) |  | V006 | PropAgree | Agree.
S900 | IoTNTN | 1 | Accumulate SI decoding across SI windows for PWS SIB | Yes, R2-250xxxx | Samsung (Jonas) |  | v007 | ToDo | Discuss based on proponent’s contribution.
S901 | IoTNTN | 2 | Clarification on TA report | Yes, R2-250xxxx | Samsung (Jonas) |  | v007 | ToDo | Discuss based on companies’ contributions on whether there is an issue to support TA report during CB-Msg3-EDT.
W801 | IoTNTN | 2 | IE WindowPeriodicity-NB-r19 should be optional |  | NEC (Yuhua chen) |  | V011 | PropAgree | Agree.